Callaway, Ed | Motorola | 6 | 6.8a.3.1 | 30 |  | E | This is filled with grammatical and stylistic errors. | Figure 27e depicts the structure and timing of a UWB PHY symbol. Each symbol shall consist of an integer number of chips, Nc, each with a duration, Tc, that depends on the frequency band of operation. The overall symbol duration, Tsym, is equivalent to Nc * Tc. Furthermore, each symbol duration is divided in to two halves, each with duration TPPM = Tsym/2. This feature enables binary position modulation. Several consecutive chips are grouped together to form what is called a burst. The location of the burst, in either the first half or second half of the symbol, indicates one bit of information. Additionally, the phase of the burst is used to indicate a second bit of information. In each UWB PHY symbol duration a single burst event shall be transmitted. The fact that Tburst is typically much shorter than TPPM provides for some multi-user access interference rejection in the form of time hopping. The number of possible positions of the burst within each symbol is Nslot = TPPM/Tburst. Each burst position can be varied from on a symbol to symbol basis according to a time hopping code. This is part of the functionality provided by the “Scrambler and Burst Positon Hopping” block. It should be noted that all required symbol timing values for the parameters described in this sub clause are given in later sections. |  |  |  | 0~Callaway, Ed~ed.callaway@motorola.com~1-954-723-8341~1-954-608-7537~Motorola~06~6.8a.3.1~30~~E~This is filled with grammatical and stylistic errors.~"Figure 27e depicts the structure and timing of a UWB PHY symbol. Each symbol shall consist of an integer number of chips, Nc, each with a duration, Tc, that depends on the frequency band of operation. The overall symbol duration, Tsym, is equivalent to Nc * Tc. Furthermore, each symbol duration is divided in to two halves, each with duration TPPM = Tsym/2. This feature enables binary position modulation. Several consecutive chips are grouped together to form what is called a burst. The location of the burst, in either the first half or second half of the symbol, indicates one bit of information. Additionally, the phase of the burst is used to indicate a second bit of information. In each UWB PHY symbol duration a single burst event shall be transmitted. The fact that Tburst is typically much shorter than TPPM provides for some multi-user access interference rejection in the form of time hopping. The number of possible positions of the burst within each symbol is Nslot = TPPM/Tburst. Each burst position can be varied from on a symbol to symbol basis according to a time hopping code. This is part of the functionality provided by the “Scrambler and Burst Positon Hopping” block. It should be noted that all required symbol timing values for the parameters described in this sub clause are given in later sections."~~X~O | 0~Callaway, Ed~ed.callaway@motorola.com~1-954-723-8341~1-954-608-7537~Motorola~06~6.8a.3.1~30~~E~This is filled with grammatical and stylistic errors.~"Figure 27e depicts the structure and timing of a UWB PHY symbol. Each symbol shall consist of an integer number of chips, Nc, each with a duration, Tc, that depends on the frequency band of operation. The overall symbol duration, Tsym, is equivalent to Nc * Tc. Furthermore, each symbol duration is divided in to two halves, each with duration TPPM = Tsym/2. This feature enables binary position modulation. Several consecutive chips are grouped together to form what is called a burst. The location of the burst, in either the first half or second half of the symbol, indicates one bit of information. Additionally, the phase of the burst is used to indicate a second bit of information. In each UWB PHY symbol duration a single burst event shall be transmitted. The fact that Tburst is typically much shorter than TPPM provides for some multi-user access interference rejection in the form of time hopping. The number of possible positions of the burst within each symbol is Nslot = TPPM/Tburst. Each burst position can be varied from on a symbol to symbol basis according to a time hopping code. This is part of the functionality provided by the “Scrambler and Burst Positon Hopping” block. It should be noted that all required symbol timing values for the parameters described in this sub clause are given in later sections."~~X~O | 0~Callaway, Ed~ed.callaway@motorola.com~1-954-723-8341~1-954-608-7537~Motorola~06~6.8a.3.1~30~~E~This is filled with grammatical and stylistic errors.~"Figure 27e depicts the structure and timing of a UWB PHY symbol. Each symbol shall consist of an integer number of chips, Nc, each with a duration, Tc, that depends on the frequency band of operation. The overall symbol duration, Tsym, is equivalent to Nc * Tc. Furthermore, each symbol duration is divided in to two halves, each with duration TPPM = Tsym/2. This feature enables binary position modulation. Several consecutive chips are grouped together to form what is called a burst. The location of the burst, in either the first half or second half of the symbol, indicates one bit of information. Additionally, the phase of the burst is used to indicate a second bit of information. In each UWB PHY symbol duration a single burst event shall be transmitted. The fact that Tburst is typically much shorter than TPPM provides for some multi-user access interference rejection in the form of time hopping. The number of possible positions of the burst within each symbol is Nslot = TPPM/Tburst. Each burst position can be varied from on a symbol to symbol basis according to a time hopping code. This is part of the functionality provided by the “Scrambler and Burst Positon Hopping” block. It should be noted that all required symbol timing values for the parameters described in this sub clause are given in later sections."~~X~O | 0~Callaway, Ed~ed.callaway@motorola.com~1-954-723-8341~1-954-608-7537~Motorola~06~6.8a.3.1~30~~E~This is filled with grammatical and stylistic errors.~"Figure 27e depicts the structure and timing of a UWB PHY symbol. Each symbol shall consist of an integer number of chips, Nc, each with a duration, Tc, that depends on the frequency band of operation. The overall symbol duration, Tsym, is equivalent to Nc * Tc. Furthermore, each symbol duration is divided in to two halves, each with duration TPPM = Tsym/2. This feature enables binary position modulation. Several consecutive chips are grouped together to form what is called a burst. The location of the burst, in either the first half or second half of the symbol, indicates one bit of information. Additionally, the phase of the burst is used to indicate a second bit of information. In each UWB PHY symbol duration a single burst event shall be transmitted. The fact that Tburst is typically much shorter than TPPM provides for some multi-user access interference rejection in the form of time hopping. The number of possible positions of the burst within each symbol is Nslot = TPPM/Tburst. Each burst position can be varied from on a symbol to symbol basis according to a time hopping code. This is part of the functionality provided by the “Scrambler and Burst Positon Hopping” block. It should be noted that all required symbol timing values for the parameters described in this sub clause are given in later sections."~~X~O | 0~Callaway, Ed~ed.callaway@motorola.com~1-954-723-8341~1-954-608-7537~Motorola~06~6.8a.3.1~30~~E~This is filled with grammatical and stylistic errors.~"Figure 27e depicts the structure and timing of a UWB PHY symbol. Each symbol shall consist of an integer number of chips, Nc, each with a duration, Tc, that depends on the frequency band of operation. The overall symbol duration, Tsym, is equivalent to Nc * Tc. Furthermore, each symbol duration is divided in to two halves, each with duration TPPM = Tsym/2. This feature enables binary position modulation. Several consecutive chips are grouped together to form what is called a burst. The location of the burst, in either the first half or second half of the symbol, indicates one bit of information. Additionally, the phase of the burst is used to indicate a second bit of information. In each UWB PHY symbol duration a single burst event shall be transmitted. The fact that Tburst is typically much shorter than TPPM provides for some multi-user access interference rejection in the form of time hopping. The number of possible positions of the burst within each symbol is Nslot = TPPM/Tburst. Each burst position can be varied from on a symbol to symbol basis according to a time hopping code. This is part of the functionality provided by the “Scrambler and Burst Positon Hopping” block. It should be noted that all required symbol timing values for the parameters described in this sub clause are given in later sections."~~X~O | 0~Callaway, Ed~ed.callaway@motorola.com~1-954-723-8341~1-954-608-7537~Motorola~06~6.8a.3.1~30~~E~This is filled with grammatical and stylistic errors.~"Figure 27e depicts the structure and timing of a UWB PHY symbol. Each symbol shall consist of an integer number of chips, Nc, each with a duration, Tc, that depends on the frequency band of operation. The overall symbol duration, Tsym, is equivalent to Nc * Tc. Furthermore, each symbol duration is divided in to two halves, each with duration TPPM = Tsym/2. This feature enables binary position modulation. Several consecutive chips are grouped together to form what is called a burst. The location of the burst, in either the first half or second half of the symbol, indicates one bit of information. Additionally, the phase of the burst is used to indicate a second bit of information. In each UWB PHY symbol duration a single burst event shall be transmitted. The fact that Tburst is typically much shorter than TPPM provides for some multi-user access interference rejection in the form of time hopping. The number of possible positions of the burst within each symbol is Nslot = TPPM/Tburst. Each burst position can be varied from on a symbol to symbol basis according to a time hopping code. This is part of the functionality provided by the “Scrambler and Burst Positon Hopping” block. It should be noted that all required symbol timing values for the parameters described in this sub clause are given in later sections."~~X~O | 0~Callaway, Ed~ed.callaway@motorola.com~1-954-723-8341~1-954-608-7537~Motorola~06~6.8a.3.1~30~~E~This is filled with grammatical and stylistic errors.~"Figure 27e depicts the structure and timing of a UWB PHY symbol. Each symbol shall consist of an integer number of chips, Nc, each with a duration, Tc, that depends on the frequency band of operation. The overall symbol duration, Tsym, is equivalent to Nc * Tc. Furthermore, each symbol duration is divided in to two halves, each with duration TPPM = Tsym/2. This feature enables binary position modulation. Several consecutive chips are grouped together to form what is called a burst. The location of the burst, in either the first half or second half of the symbol, indicates one bit of information. Additionally, the phase of the burst is used to indicate a second bit of information. In each UWB PHY symbol duration a single burst event shall be transmitted. The fact that Tburst is typically much shorter than TPPM provides for some multi-user access interference rejection in the form of time hopping. The number of possible positions of the burst within each symbol is Nslot = TPPM/Tburst. Each burst position can be varied from on a symbol to symbol basis according to a time hopping code. This is part of the functionality provided by the “Scrambler and Burst Positon Hopping” block. It should be noted that all required symbol timing values for the parameters described in this sub clause are given in later sections."~~X~O | 0~Callaway, Ed~ed.callaway@motorola.com~1-954-723-8341~1-954-608-7537~Motorola~06~6.8a.3.1~30~~E~This is filled with grammatical and stylistic errors.~"Figure 27e depicts the structure and timing of a UWB PHY symbol. Each symbol shall consist of an integer number of chips, Nc, each with a duration, Tc, that depends on the frequency band of operation. The overall symbol duration, Tsym, is equivalent to Nc * Tc. Furthermore, each symbol duration is divided in to two halves, each with duration TPPM = Tsym/2. This feature enables binary position modulation. Several consecutive chips are grouped together to form what is called a burst. The location of the burst, in either the first half or second half of the symbol, indicates one bit of information. Additionally, the phase of the burst is used to indicate a second bit of information. In each UWB PHY symbol duration a single burst event shall be transmitted. The fact that Tburst is typically much shorter than TPPM provides for some multi-user access interference rejection in the form of time hopping. The number of possible positions of the burst within each symbol is Nslot = TPPM/Tburst. Each burst position can be varied from on a symbol to symbol basis according to a time hopping code. This is part of the functionality provided by the “Scrambler and Burst Positon Hopping” block. It should be noted that all required symbol timing values for the parameters described in this sub clause are given in later sections."~~X~O | 0~Callaway, Ed~ed.callaway@motorola.com~1-954-723-8341~1-954-608-7537~Motorola~06~6.8a.3.1~30~~E~This is filled with grammatical and stylistic errors.~"Figure 27e depicts the structure and timing of a UWB PHY symbol. Each symbol shall consist of an integer number of chips, Nc, each with a duration, Tc, that depends on the frequency band of operation. The overall symbol duration, Tsym, is equivalent to Nc * Tc. Furthermore, each symbol duration is divided in to two halves, each with duration TPPM = Tsym/2. This feature enables binary position modulation. Several consecutive chips are grouped together to form what is called a burst. The location of the burst, in either the first half or second half of the symbol, indicates one bit of information. Additionally, the phase of the burst is used to indicate a second bit of information. In each UWB PHY symbol duration a single burst event shall be transmitted. The fact that Tburst is typically much shorter than TPPM provides for some multi-user access interference rejection in the form of time hopping. The number of possible positions of the burst within each symbol is Nslot = TPPM/Tburst. Each burst position can be varied from on a symbol to symbol basis according to a time hopping code. This is part of the functionality provided by the “Scrambler and Burst Positon Hopping” block. It should be noted that all required symbol timing values for the parameters described in this sub clause are given in later sections."~~X~O | 0~Callaway, Ed~ed.callaway@motorola.com~1-954-723-8341~1-954-608-7537~Motorola~06~6.8a.3.1~30~~E~This is filled with grammatical and stylistic errors.~"Figure 27e depicts the structure and timing of a UWB PHY symbol. Each symbol shall consist of an integer number of chips, Nc, each with a duration, Tc, that depends on the frequency band of operation. The overall symbol duration, Tsym, is equivalent to Nc * Tc. Furthermore, each symbol duration is divided in to two halves, each with duration TPPM = Tsym/2. This feature enables binary position modulation. Several consecutive chips are grouped together to form what is called a burst. The location of the burst, in either the first half or second half of the symbol, indicates one bit of information. Additionally, the phase of the burst is used to indicate a second bit of information. In each UWB PHY symbol duration a single burst event shall be transmitted. The fact that Tburst is typically much shorter than TPPM provides for some multi-user access interference rejection in the form of time hopping. The number of possible positions of the burst within each symbol is Nslot = TPPM/Tburst. Each burst position can be varied from on a symbol to symbol basis according to a time hopping code. This is part of the functionality provided by the “Scrambler and Burst Positon Hopping” block. It should be noted that all required symbol timing values for the parameters described in this sub clause are given in later sections."~~X~O | 0~Callaway, Ed~ed.callaway@motorola.com~1-954-723-8341~1-954-608-7537~Motorola~06~6.8a.3.1~30~~E~This is filled with grammatical and stylistic errors.~"Figure 27e depicts the structure and timing of a UWB PHY symbol. Each symbol shall consist of an integer number of chips, Nc, each with a duration, Tc, that depends on the frequency band of operation. The overall symbol duration, Tsym, is equivalent to Nc * Tc. Furthermore, each symbol duration is divided in to two halves, each with duration TPPM = Tsym/2. This feature enables binary position modulation. Several consecutive chips are grouped together to form what is called a burst. The location of the burst, in either the first half or second half of the symbol, indicates one bit of information. Additionally, the phase of the burst is used to indicate a second bit of information. In each UWB PHY symbol duration a single burst event shall be transmitted. The fact that Tburst is typically much shorter than TPPM provides for some multi-user access interference rejection in the form of time hopping. The number of possible positions of the burst within each symbol is Nslot = TPPM/Tburst. Each burst position can be varied from on a symbol to symbol basis according to a time hopping code. This is part of the functionality provided by the “Scrambler and Burst Positon Hopping” block. It should be noted that all required symbol timing values for the parameters described in this sub clause are given in later sections."~~X~O | 0~Callaway, Ed~ed.callaway@motorola.com~1-954-723-8341~1-954-608-7537~Motorola~06~6.8a.3.1~30~~E~This is filled with grammatical and stylistic errors.~"Figure 27e depicts the structure and timing of a UWB PHY symbol. Each symbol shall consist of an integer number of chips, Nc, each with a duration, Tc, that depends on the frequency band of operation. The overall symbol duration, Tsym, is equivalent to Nc * Tc. Furthermore, each symbol duration is divided in to two halves, each with duration TPPM = Tsym/2. This feature enables binary position modulation. Several consecutive chips are grouped together to form what is called a burst. The location of the burst, in either the first half or second half of the symbol, indicates one bit of information. Additionally, the phase of the burst is used to indicate a second bit of information. In each UWB PHY symbol duration a single burst event shall be transmitted. The fact that Tburst is typically much shorter than TPPM provides for some multi-user access interference rejection in the form of time hopping. The number of possible positions of the burst within each symbol is Nslot = TPPM/Tburst. Each burst position can be varied from on a symbol to symbol basis according to a time hopping code. This is part of the functionality provided by the “Scrambler and Burst Positon Hopping” block. It should be noted that all required symbol timing values for the parameters described in this sub clause are given in later sections."~~X~O | 0~Callaway, Ed~ed.callaway@motorola.com~1-954-723-8341~1-954-608-7537~Motorola~06~6.8a.3.1~30~~E~This is filled with grammatical and stylistic errors.~"Figure 27e depicts the structure and timing of a UWB PHY symbol. Each symbol shall consist of an integer number of chips, Nc, each with a duration, Tc, that depends on the frequency band of operation. The overall symbol duration, Tsym, is equivalent to Nc * Tc. Furthermore, each symbol duration is divided in to two halves, each with duration TPPM = Tsym/2. This feature enables binary position modulation. Several consecutive chips are grouped together to form what is called a burst. The location of the burst, in either the first half or second half of the symbol, indicates one bit of information. Additionally, the phase of the burst is used to indicate a second bit of information. In each UWB PHY symbol duration a single burst event shall be transmitted. The fact that Tburst is typically much shorter than TPPM provides for some multi-user access interference rejection in the form of time hopping. The number of possible positions of the burst within each symbol is Nslot = TPPM/Tburst. Each burst position can be varied from on a symbol to symbol basis according to a time hopping code. This is part of the functionality provided by the “Scrambler and Burst Positon Hopping” block. It should be noted that all required symbol timing values for the parameters described in this sub clause are given in later sections."~~X~O | 0~Callaway, Ed~ed.callaway@motorola.com~1-954-723-8341~1-954-608-7537~Motorola~06~6.8a.3.1~30~~E~This is filled with grammatical and stylistic errors.~"Figure 27e depicts the structure and timing of a UWB PHY symbol. Each symbol shall consist of an integer number of chips, Nc, each with a duration, Tc, that depends on the frequency band of operation. The overall symbol duration, Tsym, is equivalent to Nc * Tc. Furthermore, each symbol duration is divided in to two halves, each with duration TPPM = Tsym/2. This feature enables binary position modulation. Several consecutive chips are grouped together to form what is called a burst. The location of the burst, in either the first half or second half of the symbol, indicates one bit of information. Additionally, the phase of the burst is used to indicate a second bit of information. In each UWB PHY symbol duration a single burst event shall be transmitted. The fact that Tburst is typically much shorter than TPPM provides for some multi-user access interference rejection in the form of time hopping. The number of possible positions of the burst within each symbol is Nslot = TPPM/Tburst. Each burst position can be varied from on a symbol to symbol basis according to a time hopping code. This is part of the functionality provided by the “Scrambler and Burst Positon Hopping” block. It should be noted that all required symbol timing values for the parameters described in this sub clause are given in later sections."~~X~O | 0~Callaway, Ed~ed.callaway@motorola.com~1-954-723-8341~1-954-608-7537~Motorola~06~6.8a.3.1~30~~E~This is filled with grammatical and stylistic errors.~"Figure 27e depicts the structure and timing of a UWB PHY symbol. Each symbol shall consist of an integer number of chips, Nc, each with a duration, Tc, that depends on the frequency band of operation. The overall symbol duration, Tsym, is equivalent to Nc * Tc. Furthermore, each symbol duration is divided in to two halves, each with duration TPPM = Tsym/2. This feature enables binary position modulation. Several consecutive chips are grouped together to form what is called a burst. The location of the burst, in either the first half or second half of the symbol, indicates one bit of information. Additionally, the phase of the burst is used to indicate a second bit of information. In each UWB PHY symbol duration a single burst event shall be transmitted. The fact that Tburst is typically much shorter than TPPM provides for some multi-user access interference rejection in the form of time hopping. The number of possible positions of the burst within each symbol is Nslot = TPPM/Tburst. Each burst position can be varied from on a symbol to symbol basis according to a time hopping code. This is part of the functionality provided by the “Scrambler and Burst Positon Hopping” block. It should be noted that all required symbol timing values for the parameters described in this sub clause are given in later sections."~~X~O | 0~Callaway, Ed~ed.callaway@motorola.com~1-954-723-8341~1-954-608-7537~Motorola~06~6.8a.3.1~30~~E~This is filled with grammatical and stylistic errors.~"Figure 27e depicts the structure and timing of a UWB PHY symbol. Each symbol shall consist of an integer number of chips, Nc, each with a duration, Tc, that depends on the frequency band of operation. The overall symbol duration, Tsym, is equivalent to Nc * Tc. Furthermore, each symbol duration is divided in to two halves, each with duration TPPM = Tsym/2. This feature enables binary position modulation. Several consecutive chips are grouped together to form what is called a burst. The location of the burst, in either the first half or second half of the symbol, indicates one bit of information. Additionally, the phase of the burst is used to indicate a second bit of information. In each UWB PHY symbol duration a single burst event shall be transmitted. The fact that Tburst is typically much shorter than TPPM provides for some multi-user access interference rejection in the form of time hopping. The number of possible positions of the burst within each symbol is Nslot = TPPM/Tburst. Each burst position can be varied from on a symbol to symbol basis according to a time hopping code. This is part of the functionality provided by the “Scrambler and Burst Positon Hopping” block. It should be noted that all required symbol timing values for the parameters described in this sub clause are given in later sections."~~X~O | 0~Callaway, Ed~ed.callaway@motorola.com~1-954-723-8341~1-954-608-7537~Motorola~06~6.8a.3.1~30~~E~This is filled with grammatical and stylistic errors.~"Figure 27e depicts the structure and timing of a UWB PHY symbol. Each symbol shall consist of an integer number of chips, Nc, each with a duration, Tc, that depends on the frequency band of operation. The overall symbol duration, Tsym, is equivalent to Nc * Tc. Furthermore, each symbol duration is divided in to two halves, each with duration TPPM = Tsym/2. This feature enables binary position modulation. Several consecutive chips are grouped together to form what is called a burst. The location of the burst, in either the first half or second half of the symbol, indicates one bit of information. Additionally, the phase of the burst is used to indicate a second bit of information. In each UWB PHY symbol duration a single burst event shall be transmitted. The fact that Tburst is typically much shorter than TPPM provides for some multi-user access interference rejection in the form of time hopping. The number of possible positions of the burst within each symbol is Nslot = TPPM/Tburst. Each burst position can be varied from on a symbol to symbol basis according to a time hopping code. This is part of the functionality provided by the “Scrambler and Burst Positon Hopping” block. It should be noted that all required symbol timing values for the parameters described in this sub clause are given in later sections."~~X~O | 0~Callaway, Ed~ed.callaway@motorola.com~1-954-723-8341~1-954-608-7537~Motorola~06~6.8a.3.1~30~~E~This is filled with grammatical and stylistic errors.~"Figure 27e depicts the structure and timing of a UWB PHY symbol. Each symbol shall consist of an integer number of chips, Nc, each with a duration, Tc, that depends on the frequency band of operation. The overall symbol duration, Tsym, is equivalent to Nc * Tc. Furthermore, each symbol duration is divided in to two halves, each with duration TPPM = Tsym/2. This feature enables binary position modulation. Several consecutive chips are grouped together to form what is called a burst. The location of the burst, in either the first half or second half of the symbol, indicates one bit of information. Additionally, the phase of the burst is used to indicate a second bit of information. In each UWB PHY symbol duration a single burst event shall be transmitted. The fact that Tburst is typically much shorter than TPPM provides for some multi-user access interference rejection in the form of time hopping. The number of possible positions of the burst within each symbol is Nslot = TPPM/Tburst. Each burst position can be varied from on a symbol to symbol basis according to a time hopping code. This is part of the functionality provided by the “Scrambler and Burst Positon Hopping” block. It should be noted that all required symbol timing values for the parameters described in this sub clause are given in later sections."~~X~O | 0~Callaway, Ed~ed.callaway@motorola.com~1-954-723-8341~1-954-608-7537~Motorola~06~6.8a.3.1~30~~E~This is filled with grammatical and stylistic errors.~"Figure 27e depicts the structure and timing of a UWB PHY symbol. Each symbol shall consist of an integer number of chips, Nc, each with a duration, Tc, that depends on the frequency band of operation. The overall symbol duration, Tsym, is equivalent to Nc * Tc. Furthermore, each symbol duration is divided in to two halves, each with duration TPPM = Tsym/2. This feature enables binary position modulation. Several consecutive chips are grouped together to form what is called a burst. The location of the burst, in either the first half or second half of the symbol, indicates one bit of information. Additionally, the phase of the burst is used to indicate a second bit of information. In each UWB PHY symbol duration a single burst event shall be transmitted. The fact that Tburst is typically much shorter than TPPM provides for some multi-user access interference rejection in the form of time hopping. The number of possible positions of the burst within each symbol is Nslot = TPPM/Tburst. Each burst position can be varied from on a symbol to symbol basis according to a time hopping code. This is part of the functionality provided by the “Scrambler and Burst Positon Hopping” block. It should be noted that all required symbol timing values for the parameters described in this sub clause are given in later sections."~~X~O | 0~Callaway, Ed~ed.callaway@motorola.com~1-954-723-8341~1-954-608-7537~Motorola~06~6.8a.3.1~30~~E~This is filled with grammatical and stylistic errors.~"Figure 27e depicts the structure and timing of a UWB PHY symbol. Each symbol shall consist of an integer number of chips, Nc, each with a duration, Tc, that depends on the frequency band of operation. The overall symbol duration, Tsym, is equivalent to Nc * Tc. Furthermore, each symbol duration is divided in to two halves, each with duration TPPM = Tsym/2. This feature enables binary position modulation. Several consecutive chips are grouped together to form what is called a burst. The location of the burst, in either the first half or second half of the symbol, indicates one bit of information. Additionally, the phase of the burst is used to indicate a second bit of information. In each UWB PHY symbol duration a single burst event shall be transmitted. The fact that Tburst is typically much shorter than TPPM provides for some multi-user access interference rejection in the form of time hopping. The number of possible positions of the burst within each symbol is Nslot = TPPM/Tburst. Each burst position can be varied from on a symbol to symbol basis according to a time hopping code. This is part of the functionality provided by the “Scrambler and Burst Positon Hopping” block. It should be noted that all required symbol timing values for the parameters described in this sub clause are given in later sections."~~X~O | 0~Callaway, Ed~ed.callaway@motorola.com~1-954-723-8341~1-954-608-7537~Motorola~06~6.8a.3.1~30~~E~This is filled with grammatical and stylistic errors.~"Figure 27e depicts the structure and timing of a UWB PHY symbol. Each symbol shall consist of an integer number of chips, Nc, each with a duration, Tc, that depends on the frequency band of operation. The overall symbol duration, Tsym, is equivalent to Nc * Tc. Furthermore, each symbol duration is divided in to two halves, each with duration TPPM = Tsym/2. This feature enables binary position modulation. Several consecutive chips are grouped together to form what is called a burst. The location of the burst, in either the first half or second half of the symbol, indicates one bit of information. Additionally, the phase of the burst is used to indicate a second bit of information. In each UWB PHY symbol duration a single burst event shall be transmitted. The fact that Tburst is typically much shorter than TPPM provides for some multi-user access interference rejection in the form of time hopping. The number of possible positions of the burst within each symbol is Nslot = TPPM/Tburst. Each burst position can be varied from on a symbol to symbol basis according to a time hopping code. This is part of the functionality provided by the “Scrambler and Burst Positon Hopping” block. It should be noted that all required symbol timing values for the parameters described in this sub clause are given in later sections."~~X~O | 0~Callaway, Ed~ed.callaway@motorola.com~1-954-723-8341~1-954-608-7537~Motorola~06~6.8a.3.1~30~~E~This is filled with grammatical and stylistic errors.~"Figure 27e depicts the structure and timing of a UWB PHY symbol. Each symbol shall consist of an integer number of chips, Nc, each with a duration, Tc, that depends on the frequency band of operation. The overall symbol duration, Tsym, is equivalent to Nc * Tc. Furthermore, each symbol duration is divided in to two halves, each with duration TPPM = Tsym/2. This feature enables binary position modulation. Several consecutive chips are grouped together to form what is called a burst. The location of the burst, in either the first half or second half of the symbol, indicates one bit of information. Additionally, the phase of the burst is used to indicate a second bit of information. In each UWB PHY symbol duration a single burst event shall be transmitted. The fact that Tburst is typically much shorter than TPPM provides for some multi-user access interference rejection in the form of time hopping. The number of possible positions of the burst within each symbol is Nslot = TPPM/Tburst. Each burst position can be varied from on a symbol to symbol basis according to a time hopping code. This is part of the functionality provided by the “Scrambler and Burst Positon Hopping” block. It should be noted that all required symbol timing values for the parameters described in this sub clause are given in later sections."~~X~O | 0~Callaway, Ed~ed.callaway@motorola.com~1-954-723-8341~1-954-608-7537~Motorola~06~6.8a.3.1~30~~E~This is filled with grammatical and stylistic errors.~"Figure 27e depicts the structure and timing of a UWB PHY symbol. Each symbol shall consist of an integer number of chips, Nc, each with a duration, Tc, that depends on the frequency band of operation. The overall symbol duration, Tsym, is equivalent to Nc * Tc. Furthermore, each symbol duration is divided in to two halves, each with duration TPPM = Tsym/2. This feature enables binary position modulation. Several consecutive chips are grouped together to form what is called a burst. The location of the burst, in either the first half or second half of the symbol, indicates one bit of information. Additionally, the phase of the burst is used to indicate a second bit of information. In each UWB PHY symbol duration a single burst event shall be transmitted. The fact that Tburst is typically much shorter than TPPM provides for some multi-user access interference rejection in the form of time hopping. The number of possible positions of the burst within each symbol is Nslot = TPPM/Tburst. Each burst position can be varied from on a symbol to symbol basis according to a time hopping code. This is part of the functionality provided by the “Scrambler and Burst Positon Hopping” block. It should be noted that all required symbol timing values for the parameters described in this sub clause are given in later sections."~~X~O | 0~Callaway, Ed~ed.callaway@motorola.com~1-954-723-8341~1-954-608-7537~Motorola~06~6.8a.3.1~30~~E~This is filled with grammatical and stylistic errors.~"Figure 27e depicts the structure and timing of a UWB PHY symbol. Each symbol shall consist of an integer number of chips, Nc, each with a duration, Tc, that depends on the frequency band of operation. The overall symbol duration, Tsym, is equivalent to Nc * Tc. Furthermore, each symbol duration is divided in to two halves, each with duration TPPM = Tsym/2. This feature enables binary position modulation. Several consecutive chips are grouped together to form what is called a burst. The location of the burst, in either the first half or second half of the symbol, indicates one bit of information. Additionally, the phase of the burst is used to indicate a second bit of information. In each UWB PHY symbol duration a single burst event shall be transmitted. The fact that Tburst is typically much shorter than TPPM provides for some multi-user access interference rejection in the form of time hopping. The number of possible positions of the burst within each symbol is Nslot = TPPM/Tburst. Each burst position can be varied from on a symbol to symbol basis according to a time hopping code. This is part of the functionality provided by the “Scrambler and Burst Positon Hopping” block. It should be noted that all required symbol timing values for the parameters described in this sub clause are given in later sections."~~X~O | 0~Callaway, Ed~ed.callaway@motorola.com~1-954-723-8341~1-954-608-7537~Motorola~06~6.8a.3.1~30~~E~This is filled with grammatical and stylistic errors.~"Figure 27e depicts the structure and timing of a UWB PHY symbol. Each symbol shall consist of an integer number of chips, Nc, each with a duration, Tc, that depends on the frequency band of operation. The overall symbol duration, Tsym, is equivalent to Nc * Tc. Furthermore, each symbol duration is divided in to two halves, each with duration TPPM = Tsym/2. This feature enables binary position modulation. Several consecutive chips are grouped together to form what is called a burst. The location of the burst, in either the first half or second half of the symbol, indicates one bit of information. Additionally, the phase of the burst is used to indicate a second bit of information. In each UWB PHY symbol duration a single burst event shall be transmitted. The fact that Tburst is typically much shorter than TPPM provides for some multi-user access interference rejection in the form of time hopping. The number of possible positions of the burst within each symbol is Nslot = TPPM/Tburst. Each burst position can be varied from on a symbol to symbol basis according to a time hopping code. This is part of the functionality provided by the “Scrambler and Burst Positon Hopping” block. It should be noted that all required symbol timing values for the parameters described in this sub clause are given in later sections."~~X~O | 0~Callaway, Ed~ed.callaway@motorola.com~1-954-723-8341~1-954-608-7537~Motorola~06~6.8a.3.1~30~~E~This is filled with grammatical and stylistic errors.~"Figure 27e depicts the structure and timing of a UWB PHY symbol. Each symbol shall consist of an integer number of chips, Nc, each with a duration, Tc, that depends on the frequency band of operation. The overall symbol duration, Tsym, is equivalent to Nc * Tc. Furthermore, each symbol duration is divided in to two halves, each with duration TPPM = Tsym/2. This feature enables binary position modulation. Several consecutive chips are grouped together to form what is called a burst. The location of the burst, in either the first half or second half of the symbol, indicates one bit of information. Additionally, the phase of the burst is used to indicate a second bit of information. In each UWB PHY symbol duration a single burst event shall be transmitted. The fact that Tburst is typically much shorter than TPPM provides for some multi-user access interference rejection in the form of time hopping. The number of possible positions of the burst within each symbol is Nslot = TPPM/Tburst. Each burst position can be varied from on a symbol to symbol basis according to a time hopping code. This is part of the functionality provided by the “Scrambler and Burst Positon Hopping” block. It should be noted that all required symbol timing values for the parameters described in this sub clause are given in later sections."~~X~O | 0~Callaway, Ed~ed.callaway@motorola.com~1-954-723-8341~1-954-608-7537~Motorola~06~6.8a.3.1~30~~E~This is filled with grammatical and stylistic errors.~"Figure 27e depicts the structure and timing of a UWB PHY symbol. Each symbol shall consist of an integer number of chips, Nc, each with a duration, Tc, that depends on the frequency band of operation. The overall symbol duration, Tsym, is equivalent to Nc * Tc. Furthermore, each symbol duration is divided in to two halves, each with duration TPPM = Tsym/2. This feature enables binary position modulation. Several consecutive chips are grouped together to form what is called a burst. The location of the burst, in either the first half or second half of the symbol, indicates one bit of information. Additionally, the phase of the burst is used to indicate a second bit of information. In each UWB PHY symbol duration a single burst event shall be transmitted. The fact that Tburst is typically much shorter than TPPM provides for some multi-user access interference rejection in the form of time hopping. The number of possible positions of the burst within each symbol is Nslot = TPPM/Tburst. Each burst position can be varied from on a symbol to symbol basis according to a time hopping code. This is part of the functionality provided by the “Scrambler and Burst Positon Hopping” block. It should be noted that all required symbol timing values for the parameters described in this sub clause are given in later sections."~~X~O | 0~Callaway, Ed~ed.callaway@motorola.com~1-954-723-8341~1-954-608-7537~Motorola~06~6.8a.3.1~30~~E~This is filled with grammatical and stylistic errors.~"Figure 27e depicts the structure and timing of a UWB PHY symbol. Each symbol shall consist of an integer number of chips, Nc, each with a duration, Tc, that depends on the frequency band of operation. The overall symbol duration, Tsym, is equivalent to Nc * Tc. Furthermore, each symbol duration is divided in to two halves, each with duration TPPM = Tsym/2. This feature enables binary position modulation. Several consecutive chips are grouped together to form what is called a burst. The location of the burst, in either the first half or second half of the symbol, indicates one bit of information. Additionally, the phase of the burst is used to indicate a second bit of information. In each UWB PHY symbol duration a single burst event shall be transmitted. The fact that Tburst is typically much shorter than TPPM provides for some multi-user access interference rejection in the form of time hopping. The number of possible positions of the burst within each symbol is Nslot = TPPM/Tburst. Each burst position can be varied from on a symbol to symbol basis according to a time hopping code. This is part of the functionality provided by the “Scrambler and Burst Positon Hopping” block. It should be noted that all required symbol timing values for the parameters described in this sub clause are given in later sections."~~X~O | 0~Callaway, Ed~ed.callaway@motorola.com~1-954-723-8341~1-954-608-7537~Motorola~06~6.8a.3.1~30~~E~This is filled with grammatical and stylistic errors.~"Figure 27e depicts the structure and timing of a UWB PHY symbol. Each symbol shall consist of an integer number of chips, Nc, each with a duration, Tc, that depends on the frequency band of operation. The overall symbol duration, Tsym, is equivalent to Nc * Tc. Furthermore, each symbol duration is divided in to two halves, each with duration TPPM = Tsym/2. This feature enables binary position modulation. Several consecutive chips are grouped together to form what is called a burst. The location of the burst, in either the first half or second half of the symbol, indicates one bit of information. Additionally, the phase of the burst is used to indicate a second bit of information. In each UWB PHY symbol duration a single burst event shall be transmitted. The fact that Tburst is typically much shorter than TPPM provides for some multi-user access interference rejection in the form of time hopping. The number of possible positions of the burst within each symbol is Nslot = TPPM/Tburst. Each burst position can be varied from on a symbol to symbol basis according to a time hopping code. This is part of the functionality provided by the “Scrambler and Burst Positon Hopping” block. It should be noted that all required symbol timing values for the parameters described in this sub clause are given in later sections."~~X~O | 0~Callaway, Ed~ed.callaway@motorola.com~1-954-723-8341~1-954-608-7537~Motorola~06~6.8a.3.1~30~~E~This is filled with grammatical and stylistic errors.~"Figure 27e depicts the structure and timing of a UWB PHY symbol. Each symbol shall consist of an integer number of chips, Nc, each with a duration, Tc, that depends on the frequency band of operation. The overall symbol duration, Tsym, is equivalent to Nc * Tc. Furthermore, each symbol duration is divided in to two halves, each with duration TPPM = Tsym/2. This feature enables binary position modulation. Several consecutive chips are grouped together to form what is called a burst. The location of the burst, in either the first half or second half of the symbol, indicates one bit of information. Additionally, the phase of the burst is used to indicate a second bit of information. In each UWB PHY symbol duration a single burst event shall be transmitted. The fact that Tburst is typically much shorter than TPPM provides for some multi-user access interference rejection in the form of time hopping. The number of possible positions of the burst within each symbol is Nslot = TPPM/Tburst. Each burst position can be varied from on a symbol to symbol basis according to a time hopping code. This is part of the functionality provided by the “Scrambler and Burst Positon Hopping” block. It should be noted that all required symbol timing values for the parameters described in this sub clause are given in later sections."~~X~O | 0~Callaway, Ed~ed.callaway@motorola.com~1-954-723-8341~1-954-608-7537~Motorola~06~6.8a.3.1~30~~E~This is filled with grammatical and stylistic errors.~"Figure 27e depicts the structure and timing of a UWB PHY symbol. Each symbol shall consist of an integer number of chips, Nc, each with a duration, Tc, that depends on the frequency band of operation. The overall symbol duration, Tsym, is equivalent to Nc * Tc. Furthermore, each symbol duration is divided in to two halves, each with duration TPPM = Tsym/2. This feature enables binary position modulation. Several consecutive chips are grouped together to form what is called a burst. The location of the burst, in either the first half or second half of the symbol, indicates one bit of information. Additionally, the phase of the burst is used to indicate a second bit of information. In each UWB PHY symbol duration a single burst event shall be transmitted. The fact that Tburst is typically much shorter than TPPM provides for some multi-user access interference rejection in the form of time hopping. The number of possible positions of the burst within each symbol is Nslot = TPPM/Tburst. Each burst position can be varied from on a symbol to symbol basis according to a time hopping code. This is part of the functionality provided by the “Scrambler and Burst Positon Hopping” block. It should be noted that all required symbol timing values for the parameters described in this sub clause are given in later sections."~~X~O | 0~Callaway, Ed~ed.callaway@motorola.com~1-954-723-8341~1-954-608-7537~Motorola~06~6.8a.3.1~30~~E~This is filled with grammatical and stylistic errors.~"Figure 27e depicts the structure and timing of a UWB PHY symbol. Each symbol shall consist of an integer number of chips, Nc, each with a duration, Tc, that depends on the frequency band of operation. The overall symbol duration, Tsym, is equivalent to Nc * Tc. Furthermore, each symbol duration is divided in to two halves, each with duration TPPM = Tsym/2. This feature enables binary position modulation. Several consecutive chips are grouped together to form what is called a burst. The location of the burst, in either the first half or second half of the symbol, indicates one bit of information. Additionally, the phase of the burst is used to indicate a second bit of information. In each UWB PHY symbol duration a single burst event shall be transmitted. The fact that Tburst is typically much shorter than TPPM provides for some multi-user access interference rejection in the form of time hopping. The number of possible positions of the burst within each symbol is Nslot = TPPM/Tburst. Each burst position can be varied from on a symbol to symbol basis according to a time hopping code. This is part of the functionality provided by the “Scrambler and Burst Positon Hopping” block. It should be noted that all required symbol timing values for the parameters described in this sub clause are given in later sections."~~X~O | 0~Callaway, Ed~ed.callaway@motorola.com~1-954-723-8341~1-954-608-7537~Motorola~06~6.8a.3.1~30~~E~This is filled with grammatical and stylistic errors.~"Figure 27e depicts the structure and timing of a UWB PHY symbol. Each symbol shall consist of an integer number of chips, Nc, each with a duration, Tc, that depends on the frequency band of operation. The overall symbol duration, Tsym, is equivalent to Nc * Tc. Furthermore, each symbol duration is divided in to two halves, each with duration TPPM = Tsym/2. This feature enables binary position modulation. Several consecutive chips are grouped together to form what is called a burst. The location of the burst, in either the first half or second half of the symbol, indicates one bit of information. Additionally, the phase of the burst is used to indicate a second bit of information. In each UWB PHY symbol duration a single burst event shall be transmitted. The fact that Tburst is typically much shorter than TPPM provides for some multi-user access interference rejection in the form of time hopping. The number of possible positions of the burst within each symbol is Nslot = TPPM/Tburst. Each burst position can be varied from on a symbol to symbol basis according to a time hopping code. This is part of the functionality provided by the “Scrambler and Burst Positon Hopping” block. It should be noted that all required symbol timing values for the parameters described in this sub clause are given in later sections."~~X~O | 0~Callaway, Ed~ed.callaway@motorola.com~1-954-723-8341~1-954-608-7537~Motorola~06~6.8a.3.1~30~~E~This is filled with grammatical and stylistic errors.~"Figure 27e depicts the structure and timing of a UWB PHY symbol. Each symbol shall consist of an integer number of chips, Nc, each with a duration, Tc, that depends on the frequency band of operation. The overall symbol duration, Tsym, is equivalent to Nc * Tc. Furthermore, each symbol duration is divided in to two halves, each with duration TPPM = Tsym/2. This feature enables binary position modulation. Several consecutive chips are grouped together to form what is called a burst. The location of the burst, in either the first half or second half of the symbol, indicates one bit of information. Additionally, the phase of the burst is used to indicate a second bit of information. In each UWB PHY symbol duration a single burst event shall be transmitted. The fact that Tburst is typically much shorter than TPPM provides for some multi-user access interference rejection in the form of time hopping. The number of possible positions of the burst within each symbol is Nslot = TPPM/Tburst. Each burst position can be varied from on a symbol to symbol basis according to a time hopping code. This is part of the functionality provided by the “Scrambler and Burst Positon Hopping” block. It should be noted that all required symbol timing values for the parameters described in this sub clause are given in later sections."~~X~O | 0~Callaway, Ed~ed.callaway@motorola.com~1-954-723-8341~1-954-608-7537~Motorola~06~6.8a.3.1~30~~E~This is filled with grammatical and stylistic errors.~"Figure 27e depicts the structure and timing of a UWB PHY symbol. Each symbol shall consist of an integer number of chips, Nc, each with a duration, Tc, that depends on the frequency band of operation. The overall symbol duration, Tsym, is equivalent to Nc * Tc. Furthermore, each symbol duration is divided in to two halves, each with duration TPPM = Tsym/2. This feature enables binary position modulation. Several consecutive chips are grouped together to form what is called a burst. The location of the burst, in either the first half or second half of the symbol, indicates one bit of information. Additionally, the phase of the burst is used to indicate a second bit of information. In each UWB PHY symbol duration a single burst event shall be transmitted. The fact that Tburst is typically much shorter than TPPM provides for some multi-user access interference rejection in the form of time hopping. The number of possible positions of the burst within each symbol is Nslot = TPPM/Tburst. Each burst position can be varied from on a symbol to symbol basis according to a time hopping code. This is part of the functionality provided by the “Scrambler and Burst Positon Hopping” block. It should be noted that all required symbol timing values for the parameters described in this sub clause are given in later sections."~~X~O | 0~Callaway, Ed~ed.callaway@motorola.com~1-954-723-8341~1-954-608-7537~Motorola~06~6.8a.3.1~30~~E~This is filled with grammatical and stylistic errors.~"Figure 27e depicts the structure and timing of a UWB PHY symbol. Each symbol shall consist of an integer number of chips, Nc, each with a duration, Tc, that depends on the frequency band of operation. The overall symbol duration, Tsym, is equivalent to Nc * Tc. Furthermore, each symbol duration is divided in to two halves, each with duration TPPM = Tsym/2. This feature enables binary position modulation. Several consecutive chips are grouped together to form what is called a burst. The location of the burst, in either the first half or second half of the symbol, indicates one bit of information. Additionally, the phase of the burst is used to indicate a second bit of information. In each UWB PHY symbol duration a single burst event shall be transmitted. The fact that Tburst is typically much shorter than TPPM provides for some multi-user access interference rejection in the form of time hopping. The number of possible positions of the burst within each symbol is Nslot = TPPM/Tburst. Each burst position can be varied from on a symbol to symbol basis according to a time hopping code. This is part of the functionality provided by the “Scrambler and Burst Positon Hopping” block. It should be noted that all required symbol timing values for the parameters described in this sub clause are given in later sections."~~X~O | 0~Callaway, Ed~ed.callaway@motorola.com~1-954-723-8341~1-954-608-7537~Motorola~06~6.8a.3.1~30~~E~This is filled with grammatical and stylistic errors.~"Figure 27e depicts the structure and timing of a UWB PHY symbol. Each symbol shall consist of an integer number of chips, Nc, each with a duration, Tc, that depends on the frequency band of operation. The overall symbol duration, Tsym, is equivalent to Nc * Tc. Furthermore, each symbol duration is divided in to two halves, each with duration TPPM = Tsym/2. This feature enables binary position modulation. Several consecutive chips are grouped together to form what is called a burst. The location of the burst, in either the first half or second half of the symbol, indicates one bit of information. Additionally, the phase of the burst is used to indicate a second bit of information. In each UWB PHY symbol duration a single burst event shall be transmitted. The fact that Tburst is typically much shorter than TPPM provides for some multi-user access interference rejection in the form of time hopping. The number of possible positions of the burst within each symbol is Nslot = TPPM/Tburst. Each burst position can be varied from on a symbol to symbol basis according to a time hopping code. This is part of the functionality provided by the “Scrambler and Burst Positon Hopping” block. It should be noted that all required symbol timing values for the parameters described in this sub clause are given in later sections."~~X~O | 0~Callaway, Ed~ed.callaway@motorola.com~1-954-723-8341~1-954-608-7537~Motorola~06~6.8a.3.1~30~~E~This is filled with grammatical and stylistic errors.~"Figure 27e depicts the structure and timing of a UWB PHY symbol. Each symbol shall consist of an integer number of chips, Nc, each with a duration, Tc, that depends on the frequency band of operation. The overall symbol duration, Tsym, is equivalent to Nc * Tc. Furthermore, each symbol duration is divided in to two halves, each with duration TPPM = Tsym/2. This feature enables binary position modulation. Several consecutive chips are grouped together to form what is called a burst. The location of the burst, in either the first half or second half of the symbol, indicates one bit of information. Additionally, the phase of the burst is used to indicate a second bit of information. In each UWB PHY symbol duration a single burst event shall be transmitted. The fact that Tburst is typically much shorter than TPPM provides for some multi-user access interference rejection in the form of time hopping. The number of possible positions of the burst within each symbol is Nslot = TPPM/Tburst. Each burst position can be varied from on a symbol to symbol basis according to a time hopping code. This is part of the functionality provided by the “Scrambler and Burst Positon Hopping” block. It should be noted that all required symbol timing values for the parameters described in this sub clause are given in later sections."~~X~O | 0~Callaway, Ed~ed.callaway@motorola.com~1-954-723-8341~1-954-608-7537~Motorola~06~6.8a.3.1~30~~E~This is filled with grammatical and stylistic errors.~"Figure 27e depicts the structure and timing of a UWB PHY symbol. Each symbol shall consist of an integer number of chips, Nc, each with a duration, Tc, that depends on the frequency band of operation. The overall symbol duration, Tsym, is equivalent to Nc * Tc. Furthermore, each symbol duration is divided in to two halves, each with duration TPPM = Tsym/2. This feature enables binary position modulation. Several consecutive chips are grouped together to form what is called a burst. The location of the burst, in either the first half or second half of the symbol, indicates one bit of information. Additionally, the phase of the burst is used to indicate a second bit of information. In each UWB PHY symbol duration a single burst event shall be transmitted. The fact that Tburst is typically much shorter than TPPM provides for some multi-user access interference rejection in the form of time hopping. The number of possible positions of the burst within each symbol is Nslot = TPPM/Tburst. Each burst position can be varied from on a symbol to symbol basis according to a time hopping code. This is part of the functionality provided by the “Scrambler and Burst Positon Hopping” block. It should be noted that all required symbol timing values for the parameters described in this sub clause are given in later sections."~~X~O | 0~Callaway, Ed~ed.callaway@motorola.com~1-954-723-8341~1-954-608-7537~Motorola~06~6.8a.3.1~30~~E~This is filled with grammatical and stylistic errors.~"Figure 27e depicts the structure and timing of a UWB PHY symbol. Each symbol shall consist of an integer number of chips, Nc, each with a duration, Tc, that depends on the frequency band of operation. The overall symbol duration, Tsym, is equivalent to Nc * Tc. Furthermore, each symbol duration is divided in to two halves, each with duration TPPM = Tsym/2. This feature enables binary position modulation. Several consecutive chips are grouped together to form what is called a burst. The location of the burst, in either the first half or second half of the symbol, indicates one bit of information. Additionally, the phase of the burst is used to indicate a second bit of information. In each UWB PHY symbol duration a single burst event shall be transmitted. The fact that Tburst is typically much shorter than TPPM provides for some multi-user access interference rejection in the form of time hopping. The number of possible positions of the burst within each symbol is Nslot = TPPM/Tburst. Each burst position can be varied from on a symbol to symbol basis according to a time hopping code. This is part of the functionality provided by the “Scrambler and Burst Positon Hopping” block. It should be noted that all required symbol timing values for the parameters described in this sub clause are given in later sections."~~X~O | 0~Callaway, Ed~ed.callaway@motorola.com~1-954-723-8341~1-954-608-7537~Motorola~06~6.8a.3.1~30~~E~This is filled with grammatical and stylistic errors.~"Figure 27e depicts the structure and timing of a UWB PHY symbol. Each symbol shall consist of an integer number of chips, Nc, each with a duration, Tc, that depends on the frequency band of operation. The overall symbol duration, Tsym, is equivalent to Nc * Tc. Furthermore, each symbol duration is divided in to two halves, each with duration TPPM = Tsym/2. This feature enables binary position modulation. Several consecutive chips are grouped together to form what is called a burst. The location of the burst, in either the first half or second half of the symbol, indicates one bit of information. Additionally, the phase of the burst is used to indicate a second bit of information. In each UWB PHY symbol duration a single burst event shall be transmitted. The fact that Tburst is typically much shorter than TPPM provides for some multi-user access interference rejection in the form of time hopping. The number of possible positions of the burst within each symbol is Nslot = TPPM/Tburst. Each burst position can be varied from on a symbol to symbol basis according to a time hopping code. This is part of the functionality provided by the “Scrambler and Burst Positon Hopping” block. It should be noted that all required symbol timing values for the parameters described in this sub clause are given in later sections."~~X~O | 0~Callaway, Ed~ed.callaway@motorola.com~1-954-723-8341~1-954-608-7537~Motorola~06~6.8a.3.1~30~~E~This is filled with grammatical and stylistic errors.~"Figure 27e depicts the structure and timing of a UWB PHY symbol. Each symbol shall consist of an integer number of chips, Nc, each with a duration, Tc, that depends on the frequency band of operation. The overall symbol duration, Tsym, is equivalent to Nc * Tc. Furthermore, each symbol duration is divided in to two halves, each with duration TPPM = Tsym/2. This feature enables binary position modulation. Several consecutive chips are grouped together to form what is called a burst. The location of the burst, in either the first half or second half of the symbol, indicates one bit of information. Additionally, the phase of the burst is used to indicate a second bit of information. In each UWB PHY symbol duration a single burst event shall be transmitted. The fact that Tburst is typically much shorter than TPPM provides for some multi-user access interference rejection in the form of time hopping. The number of possible positions of the burst within each symbol is Nslot = TPPM/Tburst. Each burst position can be varied from on a symbol to symbol basis according to a time hopping code. This is part of the functionality provided by the “Scrambler and Burst Positon Hopping” block. It should be noted that all required symbol timing values for the parameters described in this sub clause are given in later sections."~~X~O | 0~Callaway, Ed~ed.callaway@motorola.com~1-954-723-8341~1-954-608-7537~Motorola~06~6.8a.3.1~30~~E~This is filled with grammatical and stylistic errors.~"Figure 27e depicts the structure and timing of a UWB PHY symbol. Each symbol shall consist of an integer number of chips, Nc, each with a duration, Tc, that depends on the frequency band of operation. The overall symbol duration, Tsym, is equivalent to Nc * Tc. Furthermore, each symbol duration is divided in to two halves, each with duration TPPM = Tsym/2. This feature enables binary position modulation. Several consecutive chips are grouped together to form what is called a burst. The location of the burst, in either the first half or second half of the symbol, indicates one bit of information. Additionally, the phase of the burst is used to indicate a second bit of information. In each UWB PHY symbol duration a single burst event shall be transmitted. The fact that Tburst is typically much shorter than TPPM provides for some multi-user access interference rejection in the form of time hopping. The number of possible positions of the burst within each symbol is Nslot = TPPM/Tburst. Each burst position can be varied from on a symbol to symbol basis according to a time hopping code. This is part of the functionality provided by the “Scrambler and Burst Positon Hopping” block. It should be noted that all required symbol timing values for the parameters described in this sub clause are given in later sections."~~X~O | 0~Callaway, Ed~ed.callaway@motorola.com~1-954-723-8341~1-954-608-7537~Motorola~06~6.8a.3.1~30~~E~This is filled with grammatical and stylistic errors.~"Figure 27e depicts the structure and timing of a UWB PHY symbol. Each symbol shall consist of an integer number of chips, Nc, each with a duration, Tc, that depends on the frequency band of operation. The overall symbol duration, Tsym, is equivalent to Nc * Tc. Furthermore, each symbol duration is divided in to two halves, each with duration TPPM = Tsym/2. This feature enables binary position modulation. Several consecutive chips are grouped together to form what is called a burst. The location of the burst, in either the first half or second half of the symbol, indicates one bit of information. Additionally, the phase of the burst is used to indicate a second bit of information. In each UWB PHY symbol duration a single burst event shall be transmitted. The fact that Tburst is typically much shorter than TPPM provides for some multi-user access interference rejection in the form of time hopping. The number of possible positions of the burst within each symbol is Nslot = TPPM/Tburst. Each burst position can be varied from on a symbol to symbol basis according to a time hopping code. This is part of the functionality provided by the “Scrambler and Burst Positon Hopping” block. It should be noted that all required symbol timing values for the parameters described in this sub clause are given in later sections."~~X~O | 0~Callaway, Ed~ed.callaway@motorola.com~1-954-723-8341~1-954-608-7537~Motorola~06~6.8a.3.1~30~~E~This is filled with grammatical and stylistic errors.~"Figure 27e depicts the structure and timing of a UWB PHY symbol. Each symbol shall consist of an integer number of chips, Nc, each with a duration, Tc, that depends on the frequency band of operation. The overall symbol duration, Tsym, is equivalent to Nc * Tc. Furthermore, each symbol duration is divided in to two halves, each with duration TPPM = Tsym/2. This feature enables binary position modulation. Several consecutive chips are grouped together to form what is called a burst. The location of the burst, in either the first half or second half of the symbol, indicates one bit of information. Additionally, the phase of the burst is used to indicate a second bit of information. In each UWB PHY symbol duration a single burst event shall be transmitted. The fact that Tburst is typically much shorter than TPPM provides for some multi-user access interference rejection in the form of time hopping. The number of possible positions of the burst within each symbol is Nslot = TPPM/Tburst. Each burst position can be varied from on a symbol to symbol basis according to a time hopping code. This is part of the functionality provided by the “Scrambler and Burst Positon Hopping” block. It should be noted that all required symbol timing values for the parameters described in this sub clause are given in later sections."~~X~O | 0~Callaway, Ed~ed.callaway@motorola.com~1-954-723-8341~1-954-608-7537~Motorola~06~6.8a.3.1~30~~E~This is filled with grammatical and stylistic errors.~"Figure 27e depicts the structure and timing of a UWB PHY symbol. Each symbol shall consist of an integer number of chips, Nc, each with a duration, Tc, that depends on the frequency band of operation. The overall symbol duration, Tsym, is equivalent to Nc * Tc. Furthermore, each symbol duration is divided in to two halves, each with duration TPPM = Tsym/2. This feature enables binary position modulation. Several consecutive chips are grouped together to form what is called a burst. The location of the burst, in either the first half or second half of the symbol, indicates one bit of information. Additionally, the phase of the burst is used to indicate a second bit of information. In each UWB PHY symbol duration a single burst event shall be transmitted. The fact that Tburst is typically much shorter than TPPM provides for some multi-user access interference rejection in the form of time hopping. The number of possible positions of the burst within each symbol is Nslot = TPPM/Tburst. Each burst position can be varied from on a symbol to symbol basis according to a time hopping code. This is part of the functionality provided by the “Scrambler and Burst Positon Hopping” block. It should be noted that all required symbol timing values for the parameters described in this sub clause are given in later sections."~~X~O | 0~Callaway, Ed~ed.callaway@motorola.com~1-954-723-8341~1-954-608-7537~Motorola~06~6.8a.3.1~30~~E~This is filled with grammatical and stylistic errors.~"Figure 27e depicts the structure and timing of a UWB PHY symbol. Each symbol shall consist of an integer number of chips, Nc, each with a duration, Tc, that depends on the frequency band of operation. The overall symbol duration, Tsym, is equivalent to Nc * Tc. Furthermore, each symbol duration is divided in to two halves, each with duration TPPM = Tsym/2. This feature enables binary position modulation. Several consecutive chips are grouped together to form what is called a burst. The location of the burst, in either the first half or second half of the symbol, indicates one bit of information. Additionally, the phase of the burst is used to indicate a second bit of information. In each UWB PHY symbol duration a single burst event shall be transmitted. The fact that Tburst is typically much shorter than TPPM provides for some multi-user access interference rejection in the form of time hopping. The number of possible positions of the burst within each symbol is Nslot = TPPM/Tburst. Each burst position can be varied from on a symbol to symbol basis according to a time hopping code. This is part of the functionality provided by the “Scrambler and Burst Positon Hopping” block. It should be noted that all required symbol timing values for the parameters described in this sub clause are given in later sections."~~X~O | 0~Callaway, Ed~ed.callaway@motorola.com~1-954-723-8341~1-954-608-7537~Motorola~06~6.8a.3.1~30~~E~This is filled with grammatical and stylistic errors.~"Figure 27e depicts the structure and timing of a UWB PHY symbol. Each symbol shall consist of an integer number of chips, Nc, each with a duration, Tc, that depends on the frequency band of operation. The overall symbol duration, Tsym, is equivalent to Nc * Tc. Furthermore, each symbol duration is divided in to two halves, each with duration TPPM = Tsym/2. This feature enables binary position modulation. Several consecutive chips are grouped together to form what is called a burst. The location of the burst, in either the first half or second half of the symbol, indicates one bit of information. Additionally, the phase of the burst is used to indicate a second bit of information. In each UWB PHY symbol duration a single burst event shall be transmitted. The fact that Tburst is typically much shorter than TPPM provides for some multi-user access interference rejection in the form of time hopping. The number of possible positions of the burst within each symbol is Nslot = TPPM/Tburst. Each burst position can be varied from on a symbol to symbol basis according to a time hopping code. This is part of the functionality provided by the “Scrambler and Burst Positon Hopping” block. It should be noted that all required symbol timing values for the parameters described in this sub clause are given in later sections."~~X~O | 0~Callaway, Ed~ed.callaway@motorola.com~1-954-723-8341~1-954-608-7537~Motorola~06~6.8a.3.1~30~~E~This is filled with grammatical and stylistic errors.~"Figure 27e depicts the structure and timing of a UWB PHY symbol. Each symbol shall consist of an integer number of chips, Nc, each with a duration, Tc, that depends on the frequency band of operation. The overall symbol duration, Tsym, is equivalent to Nc * Tc. Furthermore, each symbol duration is divided in to two halves, each with duration TPPM = Tsym/2. This feature enables binary position modulation. Several consecutive chips are grouped together to form what is called a burst. The location of the burst, in either the first half or second half of the symbol, indicates one bit of information. Additionally, the phase of the burst is used to indicate a second bit of information. In each UWB PHY symbol duration a single burst event shall be transmitted. The fact that Tburst is typically much shorter than TPPM provides for some multi-user access interference rejection in the form of time hopping. The number of possible positions of the burst within each symbol is Nslot = TPPM/Tburst. Each burst position can be varied from on a symbol to symbol basis according to a time hopping code. This is part of the functionality provided by the “Scrambler and Burst Positon Hopping” block. It should be noted that all required symbol timing values for the parameters described in this sub clause are given in later sections."~~X~O | 0~Callaway, Ed~ed.callaway@motorola.com~1-954-723-8341~1-954-608-7537~Motorola~06~6.8a.3.1~30~~E~This is filled with grammatical and stylistic errors.~"Figure 27e depicts the structure and timing of a UWB PHY symbol. Each symbol shall consist of an integer number of chips, Nc, each with a duration, Tc, that depends on the frequency band of operation. The overall symbol duration, Tsym, is equivalent to Nc * Tc. Furthermore, each symbol duration is divided in to two halves, each with duration TPPM = Tsym/2. This feature enables binary position modulation. Several consecutive chips are grouped together to form what is called a burst. The location of the burst, in either the first half or second half of the symbol, indicates one bit of information. Additionally, the phase of the burst is used to indicate a second bit of information. In each UWB PHY symbol duration a single burst event shall be transmitted. The fact that Tburst is typically much shorter than TPPM provides for some multi-user access interference rejection in the form of time hopping. The number of possible positions of the burst within each symbol is Nslot = TPPM/Tburst. Each burst position can be varied from on a symbol to symbol basis according to a time hopping code. This is part of the functionality provided by the “Scrambler and Burst Positon Hopping” block. It should be noted that all required symbol timing values for the parameters described in this sub clause are given in later sections."~~X~O | 0~Callaway, Ed~ed.callaway@motorola.com~1-954-723-8341~1-954-608-7537~Motorola~06~6.8a.3.1~30~~E~This is filled with grammatical and stylistic errors.~"Figure 27e depicts the structure and timing of a UWB PHY symbol. Each symbol shall consist of an integer number of chips, Nc, each with a duration, Tc, that depends on the frequency band of operation. The overall symbol duration, Tsym, is equivalent to Nc * Tc. Furthermore, each symbol duration is divided in to two halves, each with duration TPPM = Tsym/2. This feature enables binary position modulation. Several consecutive chips are grouped together to form what is called a burst. The location of the burst, in either the first half or second half of the symbol, indicates one bit of information. Additionally, the phase of the burst is used to indicate a second bit of information. In each UWB PHY symbol duration a single burst event shall be transmitted. The fact that Tburst is typically much shorter than TPPM provides for some multi-user access interference rejection in the form of time hopping. The number of possible positions of the burst within each symbol is Nslot = TPPM/Tburst. Each burst position can be varied from on a symbol to symbol basis according to a time hopping code. This is part of the functionality provided by the “Scrambler and Burst Positon Hopping” block. It should be noted that all required symbol timing values for the parameters described in this sub clause are given in later sections."~~X~O | 0~Callaway, Ed~ed.callaway@motorola.com~1-954-723-8341~1-954-608-7537~Motorola~06~6.8a.3.1~30~~E~This is filled with grammatical and stylistic errors.~"Figure 27e depicts the structure and timing of a UWB PHY symbol. Each symbol shall consist of an integer number of chips, Nc, each with a duration, Tc, that depends on the frequency band of operation. The overall symbol duration, Tsym, is equivalent to Nc * Tc. Furthermore, each symbol duration is divided in to two halves, each with duration TPPM = Tsym/2. This feature enables binary position modulation. Several consecutive chips are grouped together to form what is called a burst. The location of the burst, in either the first half or second half of the symbol, indicates one bit of information. Additionally, the phase of the burst is used to indicate a second bit of information. In each UWB PHY symbol duration a single burst event shall be transmitted. The fact that Tburst is typically much shorter than TPPM provides for some multi-user access interference rejection in the form of time hopping. The number of possible positions of the burst within each symbol is Nslot = TPPM/Tburst. Each burst position can be varied from on a symbol to symbol basis according to a time hopping code. This is part of the functionality provided by the “Scrambler and Burst Positon Hopping” block. It should be noted that all required symbol timing values for the parameters described in this sub clause are given in later sections."~~X~O | 0~Callaway, Ed~ed.callaway@motorola.com~1-954-723-8341~1-954-608-7537~Motorola~06~6.8a.3.1~30~~E~This is filled with grammatical and stylistic errors.~"Figure 27e depicts the structure and timing of a UWB PHY symbol. Each symbol shall consist of an integer number of chips, Nc, each with a duration, Tc, that depends on the frequency band of operation. The overall symbol duration, Tsym, is equivalent to Nc * Tc. Furthermore, each symbol duration is divided in to two halves, each with duration TPPM = Tsym/2. This feature enables binary position modulation. Several consecutive chips are grouped together to form what is called a burst. The location of the burst, in either the first half or second half of the symbol, indicates one bit of information. Additionally, the phase of the burst is used to indicate a second bit of information. In each UWB PHY symbol duration a single burst event shall be transmitted. The fact that Tburst is typically much shorter than TPPM provides for some multi-user access interference rejection in the form of time hopping. The number of possible positions of the burst within each symbol is Nslot = TPPM/Tburst. Each burst position can be varied from on a symbol to symbol basis according to a time hopping code. This is part of the functionality provided by the “Scrambler and Burst Positon Hopping” block. It should be noted that all required symbol timing values for the parameters described in this sub clause are given in later sections."~~X~O | 0~Callaway, Ed~ed.callaway@motorola.com~1-954-723-8341~1-954-608-7537~Motorola~06~6.8a.3.1~30~~E~This is filled with grammatical and stylistic errors.~"Figure 27e depicts the structure and timing of a UWB PHY symbol. Each symbol shall consist of an integer number of chips, Nc, each with a duration, Tc, that depends on the frequency band of operation. The overall symbol duration, Tsym, is equivalent to Nc * Tc. Furthermore, each symbol duration is divided in to two halves, each with duration TPPM = Tsym/2. This feature enables binary position modulation. Several consecutive chips are grouped together to form what is called a burst. The location of the burst, in either the first half or second half of the symbol, indicates one bit of information. Additionally, the phase of the burst is used to indicate a second bit of information. In each UWB PHY symbol duration a single burst event shall be transmitted. The fact that Tburst is typically much shorter than TPPM provides for some multi-user access interference rejection in the form of time hopping. The number of possible positions of the burst within each symbol is Nslot = TPPM/Tburst. Each burst position can be varied from on a symbol to symbol basis according to a time hopping code. This is part of the functionality provided by the “Scrambler and Burst Positon Hopping” block. It should be noted that all required symbol timing values for the parameters described in this sub clause are given in later sections."~~X~O | 0~Callaway, Ed~ed.callaway@motorola.com~1-954-723-8341~1-954-608-7537~Motorola~06~6.8a.3.1~30~~E~This is filled with grammatical and stylistic errors.~"Figure 27e depicts the structure and timing of a UWB PHY symbol. Each symbol shall consist of an integer number of chips, Nc, each with a duration, Tc, that depends on the frequency band of operation. The overall symbol duration, Tsym, is equivalent to Nc * Tc. Furthermore, each symbol duration is divided in to two halves, each with duration TPPM = Tsym/2. This feature enables binary position modulation. Several consecutive chips are grouped together to form what is called a burst. The location of the burst, in either the first half or second half of the symbol, indicates one bit of information. Additionally, the phase of the burst is used to indicate a second bit of information. In each UWB PHY symbol duration a single burst event shall be transmitted. The fact that Tburst is typically much shorter than TPPM provides for some multi-user access interference rejection in the form of time hopping. The number of possible positions of the burst within each symbol is Nslot = TPPM/Tburst. Each burst position can be varied from on a symbol to symbol basis according to a time hopping code. This is part of the functionality provided by the “Scrambler and Burst Positon Hopping” block. It should be noted that all required symbol timing values for the parameters described in this sub clause are given in later sections."~~X~O | 0~Callaway, Ed~ed.callaway@motorola.com~1-954-723-8341~1-954-608-7537~Motorola~06~6.8a.3.1~30~~E~This is filled with grammatical and stylistic errors.~"Figure 27e depicts the structure and timing of a UWB PHY symbol. Each symbol shall consist of an integer number of chips, Nc, each with a duration, Tc, that depends on the frequency band of operation. The overall symbol duration, Tsym, is equivalent to Nc * Tc. Furthermore, each symbol duration is divided in to two halves, each with duration TPPM = Tsym/2. This feature enables binary position modulation. Several consecutive chips are grouped together to form what is called a burst. The location of the burst, in either the first half or second half of the symbol, indicates one bit of information. Additionally, the phase of the burst is used to indicate a second bit of information. In each UWB PHY symbol duration a single burst event shall be transmitted. The fact that Tburst is typically much shorter than TPPM provides for some multi-user access interference rejection in the form of time hopping. The number of possible positions of the burst within each symbol is Nslot = TPPM/Tburst. Each burst position can be varied from on a symbol to symbol basis according to a time hopping code. This is part of the functionality provided by the “Scrambler and Burst Positon Hopping” block. It should be noted that all required symbol timing values for the parameters described in this sub clause are given in later sections."~~X~O | 0~Callaway, Ed~ed.callaway@motorola.com~1-954-723-8341~1-954-608-7537~Motorola~06~6.8a.3.1~30~~E~This is filled with grammatical and stylistic errors.~"Figure 27e depicts the structure and timing of a UWB PHY symbol. Each symbol shall consist of an integer number of chips, Nc, each with a duration, Tc, that depends on the frequency band of operation. The overall symbol duration, Tsym, is equivalent to Nc * Tc. Furthermore, each symbol duration is divided in to two halves, each with duration TPPM = Tsym/2. This feature enables binary position modulation. Several consecutive chips are grouped together to form what is called a burst. The location of the burst, in either the first half or second half of the symbol, indicates one bit of information. Additionally, the phase of the burst is used to indicate a second bit of information. In each UWB PHY symbol duration a single burst event shall be transmitted. The fact that Tburst is typically much shorter than TPPM provides for some multi-user access interference rejection in the form of time hopping. The number of possible positions of the burst within each symbol is Nslot = TPPM/Tburst. Each burst position can be varied from on a symbol to symbol basis according to a time hopping code. This is part of the functionality provided by the “Scrambler and Burst Positon Hopping” block. It should be noted that all required symbol timing values for the parameters described in this sub clause are given in later sections."~~X~O | 0~Callaway, Ed~ed.callaway@motorola.com~1-954-723-8341~1-954-608-7537~Motorola~06~6.8a.3.1~30~~E~This is filled with grammatical and stylistic errors.~"Figure 27e depicts the structure and timing of a UWB PHY symbol. Each symbol shall consist of an integer number of chips, Nc, each with a duration, Tc, that depends on the frequency band of operation. The overall symbol duration, Tsym, is equivalent to Nc * Tc. Furthermore, each symbol duration is divided in to two halves, each with duration TPPM = Tsym/2. This feature enables binary position modulation. Several consecutive chips are grouped together to form what is called a burst. The location of the burst, in either the first half or second half of the symbol, indicates one bit of information. Additionally, the phase of the burst is used to indicate a second bit of information. In each UWB PHY symbol duration a single burst event shall be transmitted. The fact that Tburst is typically much shorter than TPPM provides for some multi-user access interference rejection in the form of time hopping. The number of possible positions of the burst within each symbol is Nslot = TPPM/Tburst. Each burst position can be varied from on a symbol to symbol basis according to a time hopping code. This is part of the functionality provided by the “Scrambler and Burst Positon Hopping” block. It should be noted that all required symbol timing values for the parameters described in this sub clause are given in later sections."~~X~O | 0~Callaway, Ed~ed.callaway@motorola.com~1-954-723-8341~1-954-608-7537~Motorola~06~6.8a.3.1~30~~E~This is filled with grammatical and stylistic errors.~"Figure 27e depicts the structure and timing of a UWB PHY symbol. Each symbol shall consist of an integer number of chips, Nc, each with a duration, Tc, that depends on the frequency band of operation. The overall symbol duration, Tsym, is equivalent to Nc * Tc. Furthermore, each symbol duration is divided in to two halves, each with duration TPPM = Tsym/2. This feature enables binary position modulation. Several consecutive chips are grouped together to form what is called a burst. The location of the burst, in either the first half or second half of the symbol, indicates one bit of information. Additionally, the phase of the burst is used to indicate a second bit of information. In each UWB PHY symbol duration a single burst event shall be transmitted. The fact that Tburst is typically much shorter than TPPM provides for some multi-user access interference rejection in the form of time hopping. The number of possible positions of the burst within each symbol is Nslot = TPPM/Tburst. Each burst position can be varied from on a symbol to symbol basis according to a time hopping code. This is part of the functionality provided by the “Scrambler and Burst Positon Hopping” block. It should be noted that all required symbol timing values for the parameters described in this sub clause are given in later sections."~~X~O | 0~Callaway, Ed~ed.callaway@motorola.com~1-954-723-8341~1-954-608-7537~Motorola~06~6.8a.3.1~30~~E~This is filled with grammatical and stylistic errors.~"Figure 27e depicts the structure and timing of a UWB PHY symbol. Each symbol shall consist of an integer number of chips, Nc, each with a duration, Tc, that depends on the frequency band of operation. The overall symbol duration, Tsym, is equivalent to Nc * Tc. Furthermore, each symbol duration is divided in to two halves, each with duration TPPM = Tsym/2. This feature enables binary position modulation. Several consecutive chips are grouped together to form what is called a burst. The location of the burst, in either the first half or second half of the symbol, indicates one bit of information. Additionally, the phase of the burst is used to indicate a second bit of information. In each UWB PHY symbol duration a single burst event shall be transmitted. The fact that Tburst is typically much shorter than TPPM provides for some multi-user access interference rejection in the form of time hopping. The number of possible positions of the burst within each symbol is Nslot = TPPM/Tburst. Each burst position can be varied from on a symbol to symbol basis according to a time hopping code. This is part of the functionality provided by the “Scrambler and Burst Positon Hopping” block. It should be noted that all required symbol timing values for the parameters described in this sub clause are given in later sections."~~X~O | 0~Callaway, Ed~ed.callaway@motorola.com~1-954-723-8341~1-954-608-7537~Motorola~06~6.8a.3.1~30~~E~This is filled with grammatical and stylistic errors.~"Figure 27e depicts the structure and timing of a UWB PHY symbol. Each symbol shall consist of an integer number of chips, Nc, each with a duration, Tc, that depends on the frequency band of operation. The overall symbol duration, Tsym, is equivalent to Nc * Tc. Furthermore, each symbol duration is divided in to two halves, each with duration TPPM = Tsym/2. This feature enables binary position modulation. Several consecutive chips are grouped together to form what is called a burst. The location of the burst, in either the first half or second half of the symbol, indicates one bit of information. Additionally, the phase of the burst is used to indicate a second bit of information. In each UWB PHY symbol duration a single burst event shall be transmitted. The fact that Tburst is typically much shorter than TPPM provides for some multi-user access interference rejection in the form of time hopping. The number of possible positions of the burst within each symbol is Nslot = TPPM/Tburst. Each burst position can be varied from on a symbol to symbol basis according to a time hopping code. This is part of the functionality provided by the “Scrambler and Burst Positon Hopping” block. It should be noted that all required symbol timing values for the parameters described in this sub clause are given in later sections."~~X~O | 0~Callaway, Ed~ed.callaway@motorola.com~1-954-723-8341~1-954-608-7537~Motorola~06~6.8a.3.1~30~~E~This is filled with grammatical and stylistic errors.~"Figure 27e depicts the structure and timing of a UWB PHY symbol. Each symbol shall consist of an integer number of chips, Nc, each with a duration, Tc, that depends on the frequency band of operation. The overall symbol duration, Tsym, is equivalent to Nc * Tc. Furthermore, each symbol duration is divided in to two halves, each with duration TPPM = Tsym/2. This feature enables binary position modulation. Several consecutive chips are grouped together to form what is called a burst. The location of the burst, in either the first half or second half of the symbol, indicates one bit of information. Additionally, the phase of the burst is used to indicate a second bit of information. In each UWB PHY symbol duration a single burst event shall be transmitted. The fact that Tburst is typically much shorter than TPPM provides for some multi-user access interference rejection in the form of time hopping. The number of possible positions of the burst within each symbol is Nslot = TPPM/Tburst. Each burst position can be varied from on a symbol to symbol basis according to a time hopping code. This is part of the functionality provided by the “Scrambler and Burst Positon Hopping” block. It should be noted that all required symbol timing values for the parameters described in this sub clause are given in later sections."~~X~O | 0~Callaway, Ed~ed.callaway@motorola.com~1-954-723-8341~1-954-608-7537~Motorola~06~6.8a.3.1~30~~E~This is filled with grammatical and stylistic errors.~"Figure 27e depicts the structure and timing of a UWB PHY symbol. Each symbol shall consist of an integer number of chips, Nc, each with a duration, Tc, that depends on the frequency band of operation. The overall symbol duration, Tsym, is equivalent to Nc * Tc. Furthermore, each symbol duration is divided in to two halves, each with duration TPPM = Tsym/2. This feature enables binary position modulation. Several consecutive chips are grouped together to form what is called a burst. The location of the burst, in either the first half or second half of the symbol, indicates one bit of information. Additionally, the phase of the burst is used to indicate a second bit of information. In each UWB PHY symbol duration a single burst event shall be transmitted. The fact that Tburst is typically much shorter than TPPM provides for some multi-user access interference rejection in the form of time hopping. The number of possible positions of the burst within each symbol is Nslot = TPPM/Tburst. Each burst position can be varied from on a symbol to symbol basis according to a time hopping code. This is part of the functionality provided by the “Scrambler and Burst Positon Hopping” block. It should be noted that all required symbol timing values for the parameters described in this sub clause are given in later sections."~~X~O | 0~Callaway, Ed~ed.callaway@motorola.com~1-954-723-8341~1-954-608-7537~Motorola~06~6.8a.3.1~30~~E~This is filled with grammatical and stylistic errors.~"Figure 27e depicts the structure and timing of a UWB PHY symbol. Each symbol shall consist of an integer number of chips, Nc, each with a duration, Tc, that depends on the frequency band of operation. The overall symbol duration, Tsym, is equivalent to Nc * Tc. Furthermore, each symbol duration is divided in to two halves, each with duration TPPM = Tsym/2. This feature enables binary position modulation. Several consecutive chips are grouped together to form what is called a burst. The location of the burst, in either the first half or second half of the symbol, indicates one bit of information. Additionally, the phase of the burst is used to indicate a second bit of information. In each UWB PHY symbol duration a single burst event shall be transmitted. The fact that Tburst is typically much shorter than TPPM provides for some multi-user access interference rejection in the form of time hopping. The number of possible positions of the burst within each symbol is Nslot = TPPM/Tburst. Each burst position can be varied from on a symbol to symbol basis according to a time hopping code. This is part of the functionality provided by the “Scrambler and Burst Positon Hopping” block. It should be noted that all required symbol timing values for the parameters described in this sub clause are given in later sections."~~X~O | 0~Callaway, Ed~ed.callaway@motorola.com~1-954-723-8341~1-954-608-7537~Motorola~06~6.8a.3.1~30~~E~This is filled with grammatical and stylistic errors.~"Figure 27e depicts the structure and timing of a UWB PHY symbol. Each symbol shall consist of an integer number of chips, Nc, each with a duration, Tc, that depends on the frequency band of operation. The overall symbol duration, Tsym, is equivalent to Nc * Tc. Furthermore, each symbol duration is divided in to two halves, each with duration TPPM = Tsym/2. This feature enables binary position modulation. Several consecutive chips are grouped together to form what is called a burst. The location of the burst, in either the first half or second half of the symbol, indicates one bit of information. Additionally, the phase of the burst is used to indicate a second bit of information. In each UWB PHY symbol duration a single burst event shall be transmitted. The fact that Tburst is typically much shorter than TPPM provides for some multi-user access interference rejection in the form of time hopping. The number of possible positions of the burst within each symbol is Nslot = TPPM/Tburst. Each burst position can be varied from on a symbol to symbol basis according to a time hopping code. This is part of the functionality provided by the “Scrambler and Burst Positon Hopping” block. It should be noted that all required symbol timing values for the parameters described in this sub clause are given in later sections."~~X~O | 0~Callaway, Ed~ed.callaway@motorola.com~1-954-723-8341~1-954-608-7537~Motorola~06~6.8a.3.1~30~~E~This is filled with grammatical and stylistic errors.~"Figure 27e depicts the structure and timing of a UWB PHY symbol. Each symbol shall consist of an integer number of chips, Nc, each with a duration, Tc, that depends on the frequency band of operation. The overall symbol duration, Tsym, is equivalent to Nc * Tc. Furthermore, each symbol duration is divided in to two halves, each with duration TPPM = Tsym/2. This feature enables binary position modulation. Several consecutive chips are grouped together to form what is called a burst. The location of the burst, in either the first half or second half of the symbol, indicates one bit of information. Additionally, the phase of the burst is used to indicate a second bit of information. In each UWB PHY symbol duration a single burst event shall be transmitted. The fact that Tburst is typically much shorter than TPPM provides for some multi-user access interference rejection in the form of time hopping. The number of possible positions of the burst within each symbol is Nslot = TPPM/Tburst. Each burst position can be varied from on a symbol to symbol basis according to a time hopping code. This is part of the functionality provided by the “Scrambler and Burst Positon Hopping” block. It should be noted that all required symbol timing values for the parameters described in this sub clause are given in later sections."~~X~O | 0~Callaway, Ed~ed.callaway@motorola.com~1-954-723-8341~1-954-608-7537~Motorola~06~6.8a.3.1~30~~E~This is filled with grammatical and stylistic errors.~"Figure 27e depicts the structure and timing of a UWB PHY symbol. Each symbol shall consist of an integer number of chips, Nc, each with a duration, Tc, that depends on the frequency band of operation. The overall symbol duration, Tsym, is equivalent to Nc * Tc. Furthermore, each symbol duration is divided in to two halves, each with duration TPPM = Tsym/2. This feature enables binary position modulation. Several consecutive chips are grouped together to form what is called a burst. The location of the burst, in either the first half or second half of the symbol, indicates one bit of information. Additionally, the phase of the burst is used to indicate a second bit of information. In each UWB PHY symbol duration a single burst event shall be transmitted. The fact that Tburst is typically much shorter than TPPM provides for some multi-user access interference rejection in the form of time hopping. The number of possible positions of the burst within each symbol is Nslot = TPPM/Tburst. Each burst position can be varied from on a symbol to symbol basis according to a time hopping code. This is part of the functionality provided by the “Scrambler and Burst Positon Hopping” block. It should be noted that all required symbol timing values for the parameters described in this sub clause are given in later sections."~~X~O | 0~Callaway, Ed~ed.callaway@motorola.com~1-954-723-8341~1-954-608-7537~Motorola~06~6.8a.3.1~30~~E~This is filled with grammatical and stylistic errors.~"Figure 27e depicts the structure and timing of a UWB PHY symbol. Each symbol shall consist of an integer number of chips, Nc, each with a duration, Tc, that depends on the frequency band of operation. The overall symbol duration, Tsym, is equivalent to Nc * Tc. Furthermore, each symbol duration is divided in to two halves, each with duration TPPM = Tsym/2. This feature enables binary position modulation. Several consecutive chips are grouped together to form what is called a burst. The location of the burst, in either the first half or second half of the symbol, indicates one bit of information. Additionally, the phase of the burst is used to indicate a second bit of information. In each UWB PHY symbol duration a single burst event shall be transmitted. The fact that Tburst is typically much shorter than TPPM provides for some multi-user access interference rejection in the form of time hopping. The number of possible positions of the burst within each symbol is Nslot = TPPM/Tburst. Each burst position can be varied from on a symbol to symbol basis according to a time hopping code. This is part of the functionality provided by the “Scrambler and Burst Positon Hopping” block. It should be noted that all required symbol timing values for the parameters described in this sub clause are given in later sections."~~X~O | 0~Callaway, Ed~ed.callaway@motorola.com~1-954-723-8341~1-954-608-7537~Motorola~06~6.8a.3.1~30~~E~This is filled with grammatical and stylistic errors.~"Figure 27e depicts the structure and timing of a UWB PHY symbol. Each symbol shall consist of an integer number of chips, Nc, each with a duration, Tc, that depends on the frequency band of operation. The overall symbol duration, Tsym, is equivalent to Nc * Tc. Furthermore, each symbol duration is divided in to two halves, each with duration TPPM = Tsym/2. This feature enables binary position modulation. Several consecutive chips are grouped together to form what is called a burst. The location of the burst, in either the first half or second half of the symbol, indicates one bit of information. Additionally, the phase of the burst is used to indicate a second bit of information. In each UWB PHY symbol duration a single burst event shall be transmitted. The fact that Tburst is typically much shorter than TPPM provides for some multi-user access interference rejection in the form of time hopping. The number of possible positions of the burst within each symbol is Nslot = TPPM/Tburst. Each burst position can be varied from on a symbol to symbol basis according to a time hopping code. This is part of the functionality provided by the “Scrambler and Burst Positon Hopping” block. It should be noted that all required symbol timing values for the parameters described in this sub clause are given in later sections."~~X~O | 0~Callaway, Ed~ed.callaway@motorola.com~1-954-723-8341~1-954-608-7537~Motorola~06~6.8a.3.1~30~~E~This is filled with grammatical and stylistic errors.~"Figure 27e depicts the structure and timing of a UWB PHY symbol. Each symbol shall consist of an integer number of chips, Nc, each with a duration, Tc, that depends on the frequency band of operation. The overall symbol duration, Tsym, is equivalent to Nc * Tc. Furthermore, each symbol duration is divided in to two halves, each with duration TPPM = Tsym/2. This feature enables binary position modulation. Several consecutive chips are grouped together to form what is called a burst. The location of the burst, in either the first half or second half of the symbol, indicates one bit of information. Additionally, the phase of the burst is used to indicate a second bit of information. In each UWB PHY symbol duration a single burst event shall be transmitted. The fact that Tburst is typically much shorter than TPPM provides for some multi-user access interference rejection in the form of time hopping. The number of possible positions of the burst within each symbol is Nslot = TPPM/Tburst. Each burst position can be varied from on a symbol to symbol basis according to a time hopping code. This is part of the functionality provided by the “Scrambler and Burst Positon Hopping” block. It should be noted that all required symbol timing values for the parameters described in this sub clause are given in later sections."~~X~O | 0~Callaway, Ed~ed.callaway@motorola.com~1-954-723-8341~1-954-608-7537~Motorola~06~6.8a.3.1~30~~E~This is filled with grammatical and stylistic errors.~"Figure 27e depicts the structure and timing of a UWB PHY symbol. Each symbol shall consist of an integer number of chips, Nc, each with a duration, Tc, that depends on the frequency band of operation. The overall symbol duration, Tsym, is equivalent to Nc * Tc. Furthermore, each symbol duration is divided in to two halves, each with duration TPPM = Tsym/2. This feature enables binary position modulation. Several consecutive chips are grouped together to form what is called a burst. The location of the burst, in either the first half or second half of the symbol, indicates one bit of information. Additionally, the phase of the burst is used to indicate a second bit of information. In each UWB PHY symbol duration a single burst event shall be transmitted. The fact that Tburst is typically much shorter than TPPM provides for some multi-user access interference rejection in the form of time hopping. The number of possible positions of the burst within each symbol is Nslot = TPPM/Tburst. Each burst position can be varied from on a symbol to symbol basis according to a time hopping code. This is part of the functionality provided by the “Scrambler and Burst Positon Hopping” block. It should be noted that all required symbol timing values for the parameters described in this sub clause are given in later sections."~~X~O | 0~Callaway, Ed~ed.callaway@motorola.com~1-954-723-8341~1-954-608-7537~Motorola~06~6.8a.3.1~30~~E~This is filled with grammatical and stylistic errors.~"Figure 27e depicts the structure and timing of a UWB PHY symbol. Each symbol shall consist of an integer number of chips, Nc, each with a duration, Tc, that depends on the frequency band of operation. The overall symbol duration, Tsym, is equivalent to Nc * Tc. Furthermore, each symbol duration is divided in to two halves, each with duration TPPM = Tsym/2. This feature enables binary position modulation. Several consecutive chips are grouped together to form what is called a burst. The location of the burst, in either the first half or second half of the symbol, indicates one bit of information. Additionally, the phase of the burst is used to indicate a second bit of information. In each UWB PHY symbol duration a single burst event shall be transmitted. The fact that Tburst is typically much shorter than TPPM provides for some multi-user access interference rejection in the form of time hopping. The number of possible positions of the burst within each symbol is Nslot = TPPM/Tburst. Each burst position can be varied from on a symbol to symbol basis according to a time hopping code. This is part of the functionality provided by the “Scrambler and Burst Positon Hopping” block. It should be noted that all required symbol timing values for the parameters described in this sub clause are given in later sections."~~X~O | 0~Callaway, Ed~ed.callaway@motorola.com~1-954-723-8341~1-954-608-7537~Motorola~06~6.8a.3.1~30~~E~This is filled with grammatical and stylistic errors.~"Figure 27e depicts the structure and timing of a UWB PHY symbol. Each symbol shall consist of an integer number of chips, Nc, each with a duration, Tc, that depends on the frequency band of operation. The overall symbol duration, Tsym, is equivalent to Nc * Tc. Furthermore, each symbol duration is divided in to two halves, each with duration TPPM = Tsym/2. This feature enables binary position modulation. Several consecutive chips are grouped together to form what is called a burst. The location of the burst, in either the first half or second half of the symbol, indicates one bit of information. Additionally, the phase of the burst is used to indicate a second bit of information. In each UWB PHY symbol duration a single burst event shall be transmitted. The fact that Tburst is typically much shorter than TPPM provides for some multi-user access interference rejection in the form of time hopping. The number of possible positions of the burst within each symbol is Nslot = TPPM/Tburst. Each burst position can be varied from on a symbol to symbol basis according to a time hopping code. This is part of the functionality provided by the “Scrambler and Burst Positon Hopping” block. It should be noted that all required symbol timing values for the parameters described in this sub clause are given in later sections."~~X~O | 0~Callaway, Ed~ed.callaway@motorola.com~1-954-723-8341~1-954-608-7537~Motorola~06~6.8a.3.1~30~~E~This is filled with grammatical and stylistic errors.~"Figure 27e depicts the structure and timing of a UWB PHY symbol. Each symbol shall consist of an integer number of chips, Nc, each with a duration, Tc, that depends on the frequency band of operation. The overall symbol duration, Tsym, is equivalent to Nc * Tc. Furthermore, each symbol duration is divided in to two halves, each with duration TPPM = Tsym/2. This feature enables binary position modulation. Several consecutive chips are grouped together to form what is called a burst. The location of the burst, in either the first half or second half of the symbol, indicates one bit of information. Additionally, the phase of the burst is used to indicate a second bit of information. In each UWB PHY symbol duration a single burst event shall be transmitted. The fact that Tburst is typically much shorter than TPPM provides for some multi-user access interference rejection in the form of time hopping. The number of possible positions of the burst within each symbol is Nslot = TPPM/Tburst. Each burst position can be varied from on a symbol to symbol basis according to a time hopping code. This is part of the functionality provided by the “Scrambler and Burst Positon Hopping” block. It should be noted that all required symbol timing values for the parameters described in this sub clause are given in later sections."~~X~O | 0~Callaway, Ed~ed.callaway@motorola.com~1-954-723-8341~1-954-608-7537~Motorola~06~6.8a.3.1~30~~E~This is filled with grammatical and stylistic errors.~"Figure 27e depicts the structure and timing of a UWB PHY symbol. Each symbol shall consist of an integer number of chips, Nc, each with a duration, Tc, that depends on the frequency band of operation. The overall symbol duration, Tsym, is equivalent to Nc * Tc. Furthermore, each symbol duration is divided in to two halves, each with duration TPPM = Tsym/2. This feature enables binary position modulation. Several consecutive chips are grouped together to form what is called a burst. The location of the burst, in either the first half or second half of the symbol, indicates one bit of information. Additionally, the phase of the burst is used to indicate a second bit of information. In each UWB PHY symbol duration a single burst event shall be transmitted. The fact that Tburst is typically much shorter than TPPM provides for some multi-user access interference rejection in the form of time hopping. The number of possible positions of the burst within each symbol is Nslot = TPPM/Tburst. Each burst position can be varied from on a symbol to symbol basis according to a time hopping code. This is part of the functionality provided by the “Scrambler and Burst Positon Hopping” block. It should be noted that all required symbol timing values for the parameters described in this sub clause are given in later sections."~~X~O | 0~Callaway, Ed~ed.callaway@motorola.com~1-954-723-8341~1-954-608-7537~Motorola~06~6.8a.3.1~30~~E~This is filled with grammatical and stylistic errors.~"Figure 27e depicts the structure and timing of a UWB PHY symbol. Each symbol shall consist of an integer number of chips, Nc, each with a duration, Tc, that depends on the frequency band of operation. The overall symbol duration, Tsym, is equivalent to Nc * Tc. Furthermore, each symbol duration is divided in to two halves, each with duration TPPM = Tsym/2. This feature enables binary position modulation. Several consecutive chips are grouped together to form what is called a burst. The location of the burst, in either the first half or second half of the symbol, indicates one bit of information. Additionally, the phase of the burst is used to indicate a second bit of information. In each UWB PHY symbol duration a single burst event shall be transmitted. The fact that Tburst is typically much shorter than TPPM provides for some multi-user access interference rejection in the form of time hopping. The number of possible positions of the burst within each symbol is Nslot = TPPM/Tburst. Each burst position can be varied from on a symbol to symbol basis according to a time hopping code. This is part of the functionality provided by the “Scrambler and Burst Positon Hopping” block. It should be noted that all required symbol timing values for the parameters described in this sub clause are given in later sections."~~X~O | 0~Callaway, Ed~ed.callaway@motorola.com~1-954-723-8341~1-954-608-7537~Motorola~06~6.8a.3.1~30~~E~This is filled with grammatical and stylistic errors.~"Figure 27e depicts the structure and timing of a UWB PHY symbol. Each symbol shall consist of an integer number of chips, Nc, each with a duration, Tc, that depends on the frequency band of operation. The overall symbol duration, Tsym, is equivalent to Nc * Tc. Furthermore, each symbol duration is divided in to two halves, each with duration TPPM = Tsym/2. This feature enables binary position modulation. Several consecutive chips are grouped together to form what is called a burst. The location of the burst, in either the first half or second half of the symbol, indicates one bit of information. Additionally, the phase of the burst is used to indicate a second bit of information. In each UWB PHY symbol duration a single burst event shall be transmitted. The fact that Tburst is typically much shorter than TPPM provides for some multi-user access interference rejection in the form of time hopping. The number of possible positions of the burst within each symbol is Nslot = TPPM/Tburst. Each burst position can be varied from on a symbol to symbol basis according to a time hopping code. This is part of the functionality provided by the “Scrambler and Burst Positon Hopping” block. It should be noted that all required symbol timing values for the parameters described in this sub clause are given in later sections."~~X~O | 0~Callaway, Ed~ed.callaway@motorola.com~1-954-723-8341~1-954-608-7537~Motorola~06~6.8a.3.1~30~~E~This is filled with grammatical and stylistic errors.~"Figure 27e depicts the structure and timing of a UWB PHY symbol. Each symbol shall consist of an integer number of chips, Nc, each with a duration, Tc, that depends on the frequency band of operation. The overall symbol duration, Tsym, is equivalent to Nc * Tc. Furthermore, each symbol duration is divided in to two halves, each with duration TPPM = Tsym/2. This feature enables binary position modulation. Several consecutive chips are grouped together to form what is called a burst. The location of the burst, in either the first half or second half of the symbol, indicates one bit of information. Additionally, the phase of the burst is used to indicate a second bit of information. In each UWB PHY symbol duration a single burst event shall be transmitted. The fact that Tburst is typically much shorter than TPPM provides for some multi-user access interference rejection in the form of time hopping. The number of possible positions of the burst within each symbol is Nslot = TPPM/Tburst. Each burst position can be varied from on a symbol to symbol basis according to a time hopping code. This is part of the functionality provided by the “Scrambler and Burst Positon Hopping” block. It should be noted that all required symbol timing values for the parameters described in this sub clause are given in later sections."~~X~O | 0~Callaway, Ed~ed.callaway@motorola.com~1-954-723-8341~1-954-608-7537~Motorola~06~6.8a.3.1~30~~E~This is filled with grammatical and stylistic errors.~"Figure 27e depicts the structure and timing of a UWB PHY symbol. Each symbol shall consist of an integer number of chips, Nc, each with a duration, Tc, that depends on the frequency band of operation. The overall symbol duration, Tsym, is equivalent to Nc * Tc. Furthermore, each symbol duration is divided in to two halves, each with duration TPPM = Tsym/2. This feature enables binary position modulation. Several consecutive chips are grouped together to form what is called a burst. The location of the burst, in either the first half or second half of the symbol, indicates one bit of information. Additionally, the phase of the burst is used to indicate a second bit of information. In each UWB PHY symbol duration a single burst event shall be transmitted. The fact that Tburst is typically much shorter than TPPM provides for some multi-user access interference rejection in the form of time hopping. The number of possible positions of the burst within each symbol is Nslot = TPPM/Tburst. Each burst position can be varied from on a symbol to symbol basis according to a time hopping code. This is part of the functionality provided by the “Scrambler and Burst Positon Hopping” block. It should be noted that all required symbol timing values for the parameters described in this sub clause are given in later sections."~~X~O | 0~Callaway, Ed~ed.callaway@motorola.com~1-954-723-8341~1-954-608-7537~Motorola~06~6.8a.3.1~30~~E~This is filled with grammatical and stylistic errors.~"Figure 27e depicts the structure and timing of a UWB PHY symbol. Each symbol shall consist of an integer number of chips, Nc, each with a duration, Tc, that depends on the frequency band of operation. The overall symbol duration, Tsym, is equivalent to Nc * Tc. Furthermore, each symbol duration is divided in to two halves, each with duration TPPM = Tsym/2. This feature enables binary position modulation. Several consecutive chips are grouped together to form what is called a burst. The location of the burst, in either the first half or second half of the symbol, indicates one bit of information. Additionally, the phase of the burst is used to indicate a second bit of information. In each UWB PHY symbol duration a single burst event shall be transmitted. The fact that Tburst is typically much shorter than TPPM provides for some multi-user access interference rejection in the form of time hopping. The number of possible positions of the burst within each symbol is Nslot = TPPM/Tburst. Each burst position can be varied from on a symbol to symbol basis according to a time hopping code. This is part of the functionality provided by the “Scrambler and Burst Positon Hopping” block. It should be noted that all required symbol timing values for the parameters described in this sub clause are given in later sections."~~X~O | 0~Callaway, Ed~ed.callaway@motorola.com~1-954-723-8341~1-954-608-7537~Motorola~06~6.8a.3.1~30~~E~This is filled with grammatical and stylistic errors.~"Figure 27e depicts the structure and timing of a UWB PHY symbol. Each symbol shall consist of an integer number of chips, Nc, each with a duration, Tc, that depends on the frequency band of operation. The overall symbol duration, Tsym, is equivalent to Nc * Tc. Furthermore, each symbol duration is divided in to two halves, each with duration TPPM = Tsym/2. This feature enables binary position modulation. Several consecutive chips are grouped together to form what is called a burst. The location of the burst, in either the first half or second half of the symbol, indicates one bit of information. Additionally, the phase of the burst is used to indicate a second bit of information. In each UWB PHY symbol duration a single burst event shall be transmitted. The fact that Tburst is typically much shorter than TPPM provides for some multi-user access interference rejection in the form of time hopping. The number of possible positions of the burst within each symbol is Nslot = TPPM/Tburst. Each burst position can be varied from on a symbol to symbol basis according to a time hopping code. This is part of the functionality provided by the “Scrambler and Burst Positon Hopping” block. It should be noted that all required symbol timing values for the parameters described in this sub clause are given in later sections."~~X~O | 0~Callaway, Ed~ed.callaway@motorola.com~1-954-723-8341~1-954-608-7537~Motorola~06~6.8a.3.1~30~~E~This is filled with grammatical and stylistic errors.~"Figure 27e depicts the structure and timing of a UWB PHY symbol. Each symbol shall consist of an integer number of chips, Nc, each with a duration, Tc, that depends on the frequency band of operation. The overall symbol duration, Tsym, is equivalent to Nc * Tc. Furthermore, each symbol duration is divided in to two halves, each with duration TPPM = Tsym/2. This feature enables binary position modulation. Several consecutive chips are grouped together to form what is called a burst. The location of the burst, in either the first half or second half of the symbol, indicates one bit of information. Additionally, the phase of the burst is used to indicate a second bit of information. In each UWB PHY symbol duration a single burst event shall be transmitted. The fact that Tburst is typically much shorter than TPPM provides for some multi-user access interference rejection in the form of time hopping. The number of possible positions of the burst within each symbol is Nslot = TPPM/Tburst. Each burst position can be varied from on a symbol to symbol basis according to a time hopping code. This is part of the functionality provided by the “Scrambler and Burst Positon Hopping” block. It should be noted that all required symbol timing values for the parameters described in this sub clause are given in later sections."~~X~O | 0~Callaway, Ed~ed.callaway@motorola.com~1-954-723-8341~1-954-608-7537~Motorola~06~6.8a.3.1~30~~E~This is filled with grammatical and stylistic errors.~"Figure 27e depicts the structure and timing of a UWB PHY symbol. Each symbol shall consist of an integer number of chips, Nc, each with a duration, Tc, that depends on the frequency band of operation. The overall symbol duration, Tsym, is equivalent to Nc * Tc. Furthermore, each symbol duration is divided in to two halves, each with duration TPPM = Tsym/2. This feature enables binary position modulation. Several consecutive chips are grouped together to form what is called a burst. The location of the burst, in either the first half or second half of the symbol, indicates one bit of information. Additionally, the phase of the burst is used to indicate a second bit of information. In each UWB PHY symbol duration a single burst event shall be transmitted. The fact that Tburst is typically much shorter than TPPM provides for some multi-user access interference rejection in the form of time hopping. The number of possible positions of the burst within each symbol is Nslot = TPPM/Tburst. Each burst position can be varied from on a symbol to symbol basis according to a time hopping code. This is part of the functionality provided by the “Scrambler and Burst Positon Hopping” block. It should be noted that all required symbol timing values for the parameters described in this sub clause are given in later sections."~~X~O | 0~Callaway, Ed~ed.callaway@motorola.com~1-954-723-8341~1-954-608-7537~Motorola~06~6.8a.3.1~30~~E~This is filled with grammatical and stylistic errors.~"Figure 27e depicts the structure and timing of a UWB PHY symbol. Each symbol shall consist of an integer number of chips, Nc, each with a duration, Tc, that depends on the frequency band of operation. The overall symbol duration, Tsym, is equivalent to Nc * Tc. Furthermore, each symbol duration is divided in to two halves, each with duration TPPM = Tsym/2. This feature enables binary position modulation. Several consecutive chips are grouped together to form what is called a burst. The location of the burst, in either the first half or second half of the symbol, indicates one bit of information. Additionally, the phase of the burst is used to indicate a second bit of information. In each UWB PHY symbol duration a single burst event shall be transmitted. The fact that Tburst is typically much shorter than TPPM provides for some multi-user access interference rejection in the form of time hopping. The number of possible positions of the burst within each symbol is Nslot = TPPM/Tburst. Each burst position can be varied from on a symbol to symbol basis according to a time hopping code. This is part of the functionality provided by the “Scrambler and Burst Positon Hopping” block. It should be noted that all required symbol timing values for the parameters described in this sub clause are given in later sections."~~X~O | 0~Callaway, Ed~ed.callaway@motorola.com~1-954-723-8341~1-954-608-7537~Motorola~06~6.8a.3.1~30~~E~This is filled with grammatical and stylistic errors.~"Figure 27e depicts the structure and timing of a UWB PHY symbol. Each symbol shall consist of an integer number of chips, Nc, each with a duration, Tc, that depends on the frequency band of operation. The overall symbol duration, Tsym, is equivalent to Nc * Tc. Furthermore, each symbol duration is divided in to two halves, each with duration TPPM = Tsym/2. This feature enables binary position modulation. Several consecutive chips are grouped together to form what is called a burst. The location of the burst, in either the first half or second half of the symbol, indicates one bit of information. Additionally, the phase of the burst is used to indicate a second bit of information. In each UWB PHY symbol duration a single burst event shall be transmitted. The fact that Tburst is typically much shorter than TPPM provides for some multi-user access interference rejection in the form of time hopping. The number of possible positions of the burst within each symbol is Nslot = TPPM/Tburst. Each burst position can be varied from on a symbol to symbol basis according to a time hopping code. This is part of the functionality provided by the “Scrambler and Burst Positon Hopping” block. It should be noted that all required symbol timing values for the parameters described in this sub clause are given in later sections."~~X~O | 0~Callaway, Ed~ed.callaway@motorola.com~1-954-723-8341~1-954-608-7537~Motorola~06~6.8a.3.1~30~~E~This is filled with grammatical and stylistic errors.~"Figure 27e depicts the structure and timing of a UWB PHY symbol. Each symbol shall consist of an integer number of chips, Nc, each with a duration, Tc, that depends on the frequency band of operation. The overall symbol duration, Tsym, is equivalent to Nc * Tc. Furthermore, each symbol duration is divided in to two halves, each with duration TPPM = Tsym/2. This feature enables binary position modulation. Several consecutive chips are grouped together to form what is called a burst. The location of the burst, in either the first half or second half of the symbol, indicates one bit of information. Additionally, the phase of the burst is used to indicate a second bit of information. In each UWB PHY symbol duration a single burst event shall be transmitted. The fact that Tburst is typically much shorter than TPPM provides for some multi-user access interference rejection in the form of time hopping. The number of possible positions of the burst within each symbol is Nslot = TPPM/Tburst. Each burst position can be varied from on a symbol to symbol basis according to a time hopping code. This is part of the functionality provided by the “Scrambler and Burst Positon Hopping” block. It should be noted that all required symbol timing values for the parameters described in this sub clause are given in later sections."~~X~O | 0~Callaway, Ed~ed.callaway@motorola.com~1-954-723-8341~1-954-608-7537~Motorola~06~6.8a.3.1~30~~E~This is filled with grammatical and stylistic errors.~"Figure 27e depicts the structure and timing of a UWB PHY symbol. Each symbol shall consist of an integer number of chips, Nc, each with a duration, Tc, that depends on the frequency band of operation. The overall symbol duration, Tsym, is equivalent to Nc * Tc. Furthermore, each symbol duration is divided in to two halves, each with duration TPPM = Tsym/2. This feature enables binary position modulation. Several consecutive chips are grouped together to form what is called a burst. The location of the burst, in either the first half or second half of the symbol, indicates one bit of information. Additionally, the phase of the burst is used to indicate a second bit of information. In each UWB PHY symbol duration a single burst event shall be transmitted. The fact that Tburst is typically much shorter than TPPM provides for some multi-user access interference rejection in the form of time hopping. The number of possible positions of the burst within each symbol is Nslot = TPPM/Tburst. Each burst position can be varied from on a symbol to symbol basis according to a time hopping code. This is part of the functionality provided by the “Scrambler and Burst Positon Hopping” block. It should be noted that all required symbol timing values for the parameters described in this sub clause are given in later sections."~~X~O | 0~Callaway, Ed~ed.callaway@motorola.com~1-954-723-8341~1-954-608-7537~Motorola~06~6.8a.3.1~30~~E~This is filled with grammatical and stylistic errors.~"Figure 27e depicts the structure and timing of a UWB PHY symbol. Each symbol shall consist of an integer number of chips, Nc, each with a duration, Tc, that depends on the frequency band of operation. The overall symbol duration, Tsym, is equivalent to Nc * Tc. Furthermore, each symbol duration is divided in to two halves, each with duration TPPM = Tsym/2. This feature enables binary position modulation. Several consecutive chips are grouped together to form what is called a burst. The location of the burst, in either the first half or second half of the symbol, indicates one bit of information. Additionally, the phase of the burst is used to indicate a second bit of information. In each UWB PHY symbol duration a single burst event shall be transmitted. The fact that Tburst is typically much shorter than TPPM provides for some multi-user access interference rejection in the form of time hopping. The number of possible positions of the burst within each symbol is Nslot = TPPM/Tburst. Each burst position can be varied from on a symbol to symbol basis according to a time hopping code. This is part of the functionality provided by the “Scrambler and Burst Positon Hopping” block. It should be noted that all required symbol timing values for the parameters described in this sub clause are given in later sections."~~X~O | 0~Callaway, Ed~ed.callaway@motorola.com~1-954-723-8341~1-954-608-7537~Motorola~06~6.8a.3.1~30~~E~This is filled with grammatical and stylistic errors.~"Figure 27e depicts the structure and timing of a UWB PHY symbol. Each symbol shall consist of an integer number of chips, Nc, each with a duration, Tc, that depends on the frequency band of operation. The overall symbol duration, Tsym, is equivalent to Nc * Tc. Furthermore, each symbol duration is divided in to two halves, each with duration TPPM = Tsym/2. This feature enables binary position modulation. Several consecutive chips are grouped together to form what is called a burst. The location of the burst, in either the first half or second half of the symbol, indicates one bit of information. Additionally, the phase of the burst is used to indicate a second bit of information. In each UWB PHY symbol duration a single burst event shall be transmitted. The fact that Tburst is typically much shorter than TPPM provides for some multi-user access interference rejection in the form of time hopping. The number of possible positions of the burst within each symbol is Nslot = TPPM/Tburst. Each burst position can be varied from on a symbol to symbol basis according to a time hopping code. This is part of the functionality provided by the “Scrambler and Burst Positon Hopping” block. It should be noted that all required symbol timing values for the parameters described in this sub clause are given in later sections."~~X~O | 0~Callaway, Ed~ed.callaway@motorola.com~1-954-723-8341~1-954-608-7537~Motorola~06~6.8a.3.1~30~~E~This is filled with grammatical and stylistic errors.~"Figure 27e depicts the structure and timing of a UWB PHY symbol. Each symbol shall consist of an integer number of chips, Nc, each with a duration, Tc, that depends on the frequency band of operation. The overall symbol duration, Tsym, is equivalent to Nc * Tc. Furthermore, each symbol duration is divided in to two halves, each with duration TPPM = Tsym/2. This feature enables binary position modulation. Several consecutive chips are grouped together to form what is called a burst. The location of the burst, in either the first half or second half of the symbol, indicates one bit of information. Additionally, the phase of the burst is used to indicate a second bit of information. In each UWB PHY symbol duration a single burst event shall be transmitted. The fact that Tburst is typically much shorter than TPPM provides for some multi-user access interference rejection in the form of time hopping. The number of possible positions of the burst within each symbol is Nslot = TPPM/Tburst. Each burst position can be varied from on a symbol to symbol basis according to a time hopping code. This is part of the functionality provided by the “Scrambler and Burst Positon Hopping” block. It should be noted that all required symbol timing values for the parameters described in this sub clause are given in later sections."~~X~O | 0~Callaway, Ed~ed.callaway@motorola.com~1-954-723-8341~1-954-608-7537~Motorola~06~6.8a.3.1~30~~E~This is filled with grammatical and stylistic errors.~"Figure 27e depicts the structure and timing of a UWB PHY symbol. Each symbol shall consist of an integer number of chips, Nc, each with a duration, Tc, that depends on the frequency band of operation. The overall symbol duration, Tsym, is equivalent to Nc * Tc. Furthermore, each symbol duration is divided in to two halves, each with duration TPPM = Tsym/2. This feature enables binary position modulation. Several consecutive chips are grouped together to form what is called a burst. The location of the burst, in either the first half or second half of the symbol, indicates one bit of information. Additionally, the phase of the burst is used to indicate a second bit of information. In each UWB PHY symbol duration a single burst event shall be transmitted. The fact that Tburst is typically much shorter than TPPM provides for some multi-user access interference rejection in the form of time hopping. The number of possible positions of the burst within each symbol is Nslot = TPPM/Tburst. Each burst position can be varied from on a symbol to symbol basis according to a time hopping code. This is part of the functionality provided by the “Scrambler and Burst Positon Hopping” block. It should be noted that all required symbol timing values for the parameters described in this sub clause are given in later sections."~~X~O | 0~Callaway, Ed~ed.callaway@motorola.com~1-954-723-8341~1-954-608-7537~Motorola~06~6.8a.3.1~30~~E~This is filled with grammatical and stylistic errors.~"Figure 27e depicts the structure and timing of a UWB PHY symbol. Each symbol shall consist of an integer number of chips, Nc, each with a duration, Tc, that depends on the frequency band of operation. The overall symbol duration, Tsym, is equivalent to Nc * Tc. Furthermore, each symbol duration is divided in to two halves, each with duration TPPM = Tsym/2. This feature enables binary position modulation. Several consecutive chips are grouped together to form what is called a burst. The location of the burst, in either the first half or second half of the symbol, indicates one bit of information. Additionally, the phase of the burst is used to indicate a second bit of information. In each UWB PHY symbol duration a single burst event shall be transmitted. The fact that Tburst is typically much shorter than TPPM provides for some multi-user access interference rejection in the form of time hopping. The number of possible positions of the burst within each symbol is Nslot = TPPM/Tburst. Each burst position can be varied from on a symbol to symbol basis according to a time hopping code. This is part of the functionality provided by the “Scrambler and Burst Positon Hopping” block. It should be noted that all required symbol timing values for the parameters described in this sub clause are given in later sections."~~X~O | 0~Callaway, Ed~ed.callaway@motorola.com~1-954-723-8341~1-954-608-7537~Motorola~06~6.8a.3.1~30~~E~This is filled with grammatical and stylistic errors.~"Figure 27e depicts the structure and timing of a UWB PHY symbol. Each symbol shall consist of an integer number of chips, Nc, each with a duration, Tc, that depends on the frequency band of operation. The overall symbol duration, Tsym, is equivalent to Nc * Tc. Furthermore, each symbol duration is divided in to two halves, each with duration TPPM = Tsym/2. This feature enables binary position modulation. Several consecutive chips are grouped together to form what is called a burst. The location of the burst, in either the first half or second half of the symbol, indicates one bit of information. Additionally, the phase of the burst is used to indicate a second bit of information. In each UWB PHY symbol duration a single burst event shall be transmitted. The fact that Tburst is typically much shorter than TPPM provides for some multi-user access interference rejection in the form of time hopping. The number of possible positions of the burst within each symbol is Nslot = TPPM/Tburst. Each burst position can be varied from on a symbol to symbol basis according to a time hopping code. This is part of the functionality provided by the “Scrambler and Burst Positon Hopping” block. It should be noted that all required symbol timing values for the parameters described in this sub clause are given in later sections."~~X~O | 0~Callaway, Ed~ed.callaway@motorola.com~1-954-723-8341~1-954-608-7537~Motorola~06~6.8a.3.1~30~~E~This is filled with grammatical and stylistic errors.~"Figure 27e depicts the structure and timing of a UWB PHY symbol. Each symbol shall consist of an integer number of chips, Nc, each with a duration, Tc, that depends on the frequency band of operation. The overall symbol duration, Tsym, is equivalent to Nc * Tc. Furthermore, each symbol duration is divided in to two halves, each with duration TPPM = Tsym/2. This feature enables binary position modulation. Several consecutive chips are grouped together to form what is called a burst. The location of the burst, in either the first half or second half of the symbol, indicates one bit of information. Additionally, the phase of the burst is used to indicate a second bit of information. In each UWB PHY symbol duration a single burst event shall be transmitted. The fact that Tburst is typically much shorter than TPPM provides for some multi-user access interference rejection in the form of time hopping. The number of possible positions of the burst within each symbol is Nslot = TPPM/Tburst. Each burst position can be varied from on a symbol to symbol basis according to a time hopping code. This is part of the functionality provided by the “Scrambler and Burst Positon Hopping” block. It should be noted that all required symbol timing values for the parameters described in this sub clause are given in later sections."~~X~O | 0~Callaway, Ed~ed.callaway@motorola.com~1-954-723-8341~1-954-608-7537~Motorola~06~6.8a.3.1~30~~E~This is filled with grammatical and stylistic errors.~"Figure 27e depicts the structure and timing of a UWB PHY symbol. Each symbol shall consist of an integer number of chips, Nc, each with a duration, Tc, that depends on the frequency band of operation. The overall symbol duration, Tsym, is equivalent to Nc * Tc. Furthermore, each symbol duration is divided in to two halves, each with duration TPPM = Tsym/2. This feature enables binary position modulation. Several consecutive chips are grouped together to form what is called a burst. The location of the burst, in either the first half or second half of the symbol, indicates one bit of information. Additionally, the phase of the burst is used to indicate a second bit of information. In each UWB PHY symbol duration a single burst event shall be transmitted. The fact that Tburst is typically much shorter than TPPM provides for some multi-user access interference rejection in the form of time hopping. The number of possible positions of the burst within each symbol is Nslot = TPPM/Tburst. Each burst position can be varied from on a symbol to symbol basis according to a time hopping code. This is part of the functionality provided by the “Scrambler and Burst Positon Hopping” block. It should be noted that all required symbol timing values for the parameters described in this sub clause are given in later sections."~~X~O | 0~Callaway, Ed~ed.callaway@motorola.com~1-954-723-8341~1-954-608-7537~Motorola~06~6.8a.3.1~30~~E~This is filled with grammatical and stylistic errors.~"Figure 27e depicts the structure and timing of a UWB PHY symbol. Each symbol shall consist of an integer number of chips, Nc, each with a duration, Tc, that depends on the frequency band of operation. The overall symbol duration, Tsym, is equivalent to Nc * Tc. Furthermore, each symbol duration is divided in to two halves, each with duration TPPM = Tsym/2. This feature enables binary position modulation. Several consecutive chips are grouped together to form what is called a burst. The location of the burst, in either the first half or second half of the symbol, indicates one bit of information. Additionally, the phase of the burst is used to indicate a second bit of information. In each UWB PHY symbol duration a single burst event shall be transmitted. The fact that Tburst is typically much shorter than TPPM provides for some multi-user access interference rejection in the form of time hopping. The number of possible positions of the burst within each symbol is Nslot = TPPM/Tburst. Each burst position can be varied from on a symbol to symbol basis according to a time hopping code. This is part of the functionality provided by the “Scrambler and Burst Positon Hopping” block. It should be noted that all required symbol timing values for the parameters described in this sub clause are given in later sections."~~X~O | 0~Callaway, Ed~ed.callaway@motorola.com~1-954-723-8341~1-954-608-7537~Motorola~06~6.8a.3.1~30~~E~This is filled with grammatical and stylistic errors.~"Figure 27e depicts the structure and timing of a UWB PHY symbol. Each symbol shall consist of an integer number of chips, Nc, each with a duration, Tc, that depends on the frequency band of operation. The overall symbol duration, Tsym, is equivalent to Nc * Tc. Furthermore, each symbol duration is divided in to two halves, each with duration TPPM = Tsym/2. This feature enables binary position modulation. Several consecutive chips are grouped together to form what is called a burst. The location of the burst, in either the first half or second half of the symbol, indicates one bit of information. Additionally, the phase of the burst is used to indicate a second bit of information. In each UWB PHY symbol duration a single burst event shall be transmitted. The fact that Tburst is typically much shorter than TPPM provides for some multi-user access interference rejection in the form of time hopping. The number of possible positions of the burst within each symbol is Nslot = TPPM/Tburst. Each burst position can be varied from on a symbol to symbol basis according to a time hopping code. This is part of the functionality provided by the “Scrambler and Burst Positon Hopping” block. It should be noted that all required symbol timing values for the parameters described in this sub clause are given in later sections."~~X~O | 0~Callaway, Ed~ed.callaway@motorola.com~1-954-723-8341~1-954-608-7537~Motorola~06~6.8a.3.1~30~~E~This is filled with grammatical and stylistic errors.~"Figure 27e depicts the structure and timing of a UWB PHY symbol. Each symbol shall consist of an integer number of chips, Nc, each with a duration, Tc, that depends on the frequency band of operation. The overall symbol duration, Tsym, is equivalent to Nc * Tc. Furthermore, each symbol duration is divided in to two halves, each with duration TPPM = Tsym/2. This feature enables binary position modulation. Several consecutive chips are grouped together to form what is called a burst. The location of the burst, in either the first half or second half of the symbol, indicates one bit of information. Additionally, the phase of the burst is used to indicate a second bit of information. In each UWB PHY symbol duration a single burst event shall be transmitted. The fact that Tburst is typically much shorter than TPPM provides for some multi-user access interference rejection in the form of time hopping. The number of possible positions of the burst within each symbol is Nslot = TPPM/Tburst. Each burst position can be varied from on a symbol to symbol basis according to a time hopping code. This is part of the functionality provided by the “Scrambler and Burst Positon Hopping” block. It should be noted that all required symbol timing values for the parameters described in this sub clause are given in later sections."~~X~O | 0~Callaway, Ed~ed.callaway@motorola.com~1-954-723-8341~1-954-608-7537~Motorola~06~6.8a.3.1~30~~E~This is filled with grammatical and stylistic errors.~"Figure 27e depicts the structure and timing of a UWB PHY symbol. Each symbol shall consist of an integer number of chips, Nc, each with a duration, Tc, that depends on the frequency band of operation. The overall symbol duration, Tsym, is equivalent to Nc * Tc. Furthermore, each symbol duration is divided in to two halves, each with duration TPPM = Tsym/2. This feature enables binary position modulation. Several consecutive chips are grouped together to form what is called a burst. The location of the burst, in either the first half or second half of the symbol, indicates one bit of information. Additionally, the phase of the burst is used to indicate a second bit of information. In each UWB PHY symbol duration a single burst event shall be transmitted. The fact that Tburst is typically much shorter than TPPM provides for some multi-user access interference rejection in the form of time hopping. The number of possible positions of the burst within each symbol is Nslot = TPPM/Tburst. Each burst position can be varied from on a symbol to symbol basis according to a time hopping code. This is part of the functionality provided by the “Scrambler and Burst Positon Hopping” block. It should be noted that all required symbol timing values for the parameters described in this sub clause are given in later sections."~~X~O | 0~Callaway, Ed~ed.callaway@motorola.com~1-954-723-8341~1-954-608-7537~Motorola~06~6.8a.3.1~30~~E~This is filled with grammatical and stylistic errors.~"Figure 27e depicts the structure and timing of a UWB PHY symbol. Each symbol shall consist of an integer number of chips, Nc, each with a duration, Tc, that depends on the frequency band of operation. The overall symbol duration, Tsym, is equivalent to Nc * Tc. Furthermore, each symbol duration is divided in to two halves, each with duration TPPM = Tsym/2. This feature enables binary position modulation. Several consecutive chips are grouped together to form what is called a burst. The location of the burst, in either the first half or second half of the symbol, indicates one bit of information. Additionally, the phase of the burst is used to indicate a second bit of information. In each UWB PHY symbol duration a single burst event shall be transmitted. The fact that Tburst is typically much shorter than TPPM provides for some multi-user access interference rejection in the form of time hopping. The number of possible positions of the burst within each symbol is Nslot = TPPM/Tburst. Each burst position can be varied from on a symbol to symbol basis according to a time hopping code. This is part of the functionality provided by the “Scrambler and Burst Positon Hopping” block. It should be noted that all required symbol timing values for the parameters described in this sub clause are given in later sections."~~X~O | 0~Callaway, Ed~ed.callaway@motorola.com~1-954-723-8341~1-954-608-7537~Motorola~06~6.8a.3.1~30~~E~This is filled with grammatical and stylistic errors.~"Figure 27e depicts the structure and timing of a UWB PHY symbol. Each symbol shall consist of an integer number of chips, Nc, each with a duration, Tc, that depends on the frequency band of operation. The overall symbol duration, Tsym, is equivalent to Nc * Tc. Furthermore, each symbol duration is divided in to two halves, each with duration TPPM = Tsym/2. This feature enables binary position modulation. Several consecutive chips are grouped together to form what is called a burst. The location of the burst, in either the first half or second half of the symbol, indicates one bit of information. Additionally, the phase of the burst is used to indicate a second bit of information. In each UWB PHY symbol duration a single burst event shall be transmitted. The fact that Tburst is typically much shorter than TPPM provides for some multi-user access interference rejection in the form of time hopping. The number of possible positions of the burst within each symbol is Nslot = TPPM/Tburst. Each burst position can be varied from on a symbol to symbol basis according to a time hopping code. This is part of the functionality provided by the “Scrambler and Burst Positon Hopping” block. It should be noted that all required symbol timing values for the parameters described in this sub clause are given in later sections."~~X~O | 0~Callaway, Ed~ed.callaway@motorola.com~1-954-723-8341~1-954-608-7537~Motorola~06~6.8a.3.1~30~~E~This is filled with grammatical and stylistic errors.~"Figure 27e depicts the structure and timing of a UWB PHY symbol. Each symbol shall consist of an integer number of chips, Nc, each with a duration, Tc, that depends on the frequency band of operation. The overall symbol duration, Tsym, is equivalent to Nc * Tc. Furthermore, each symbol duration is divided in to two halves, each with duration TPPM = Tsym/2. This feature enables binary position modulation. Several consecutive chips are grouped together to form what is called a burst. The location of the burst, in either the first half or second half of the symbol, indicates one bit of information. Additionally, the phase of the burst is used to indicate a second bit of information. In each UWB PHY symbol duration a single burst event shall be transmitted. The fact that Tburst is typically much shorter than TPPM provides for some multi-user access interference rejection in the form of time hopping. The number of possible positions of the burst within each symbol is Nslot = TPPM/Tburst. Each burst position can be varied from on a symbol to symbol basis according to a time hopping code. This is part of the functionality provided by the “Scrambler and Burst Positon Hopping” block. It should be noted that all required symbol timing values for the parameters described in this sub clause are given in later sections."~~X~O | 0~Callaway, Ed~ed.callaway@motorola.com~1-954-723-8341~1-954-608-7537~Motorola~06~6.8a.3.1~30~~E~This is filled with grammatical and stylistic errors.~"Figure 27e depicts the structure and timing of a UWB PHY symbol. Each symbol shall consist of an integer number of chips, Nc, each with a duration, Tc, that depends on the frequency band of operation. The overall symbol duration, Tsym, is equivalent to Nc * Tc. Furthermore, each symbol duration is divided in to two halves, each with duration TPPM = Tsym/2. This feature enables binary position modulation. Several consecutive chips are grouped together to form what is called a burst. The location of the burst, in either the first half or second half of the symbol, indicates one bit of information. Additionally, the phase of the burst is used to indicate a second bit of information. In each UWB PHY symbol duration a single burst event shall be transmitted. The fact that Tburst is typically much shorter than TPPM provides for some multi-user access interference rejection in the form of time hopping. The number of possible positions of the burst within each symbol is Nslot = TPPM/Tburst. Each burst position can be varied from on a symbol to symbol basis according to a time hopping code. This is part of the functionality provided by the “Scrambler and Burst Positon Hopping” block. It should be noted that all required symbol timing values for the parameters described in this sub clause are given in later sections."~~X~O | 0~Callaway, Ed~ed.callaway@motorola.com~1-954-723-8341~1-954-608-7537~Motorola~06~6.8a.3.1~30~~E~This is filled with grammatical and stylistic errors.~"Figure 27e depicts the structure and timing of a UWB PHY symbol. Each symbol shall consist of an integer number of chips, Nc, each with a duration, Tc, that depends on the frequency band of operation. The overall symbol duration, Tsym, is equivalent to Nc * Tc. Furthermore, each symbol duration is divided in to two halves, each with duration TPPM = Tsym/2. This feature enables binary position modulation. Several consecutive chips are grouped together to form what is called a burst. The location of the burst, in either the first half or second half of the symbol, indicates one bit of information. Additionally, the phase of the burst is used to indicate a second bit of information. In each UWB PHY symbol duration a single burst event shall be transmitted. The fact that Tburst is typically much shorter than TPPM provides for some multi-user access interference rejection in the form of time hopping. The number of possible positions of the burst within each symbol is Nslot = TPPM/Tburst. Each burst position can be varied from on a symbol to symbol basis according to a time hopping code. This is part of the functionality provided by the “Scrambler and Burst Positon Hopping” block. It should be noted that all required symbol timing values for the parameters described in this sub clause are given in later sections."~~X~O | 0~Callaway, Ed~ed.callaway@motorola.com~1-954-723-8341~1-954-608-7537~Motorola~06~6.8a.3.1~30~~E~This is filled with grammatical and stylistic errors.~"Figure 27e depicts the structure and timing of a UWB PHY symbol. Each symbol shall consist of an integer number of chips, Nc, each with a duration, Tc, that depends on the frequency band of operation. The overall symbol duration, Tsym, is equivalent to Nc * Tc. Furthermore, each symbol duration is divided in to two halves, each with duration TPPM = Tsym/2. This feature enables binary position modulation. Several consecutive chips are grouped together to form what is called a burst. The location of the burst, in either the first half or second half of the symbol, indicates one bit of information. Additionally, the phase of the burst is used to indicate a second bit of information. In each UWB PHY symbol duration a single burst event shall be transmitted. The fact that Tburst is typically much shorter than TPPM provides for some multi-user access interference rejection in the form of time hopping. The number of possible positions of the burst within each symbol is Nslot = TPPM/Tburst. Each burst position can be varied from on a symbol to symbol basis according to a time hopping code. This is part of the functionality provided by the “Scrambler and Burst Positon Hopping” block. It should be noted that all required symbol timing values for the parameters described in this sub clause are given in later sections."~~X~O | 0~Callaway, Ed~ed.callaway@motorola.com~1-954-723-8341~1-954-608-7537~Motorola~06~6.8a.3.1~30~~E~This is filled with grammatical and stylistic errors.~"Figure 27e depicts the structure and timing of a UWB PHY symbol. Each symbol shall consist of an integer number of chips, Nc, each with a duration, Tc, that depends on the frequency band of operation. The overall symbol duration, Tsym, is equivalent to Nc * Tc. Furthermore, each symbol duration is divided in to two halves, each with duration TPPM = Tsym/2. This feature enables binary position modulation. Several consecutive chips are grouped together to form what is called a burst. The location of the burst, in either the first half or second half of the symbol, indicates one bit of information. Additionally, the phase of the burst is used to indicate a second bit of information. In each UWB PHY symbol duration a single burst event shall be transmitted. The fact that Tburst is typically much shorter than TPPM provides for some multi-user access interference rejection in the form of time hopping. The number of possible positions of the burst within each symbol is Nslot = TPPM/Tburst. Each burst position can be varied from on a symbol to symbol basis according to a time hopping code. This is part of the functionality provided by the “Scrambler and Burst Positon Hopping” block. It should be noted that all required symbol timing values for the parameters described in this sub clause are given in later sections."~~X~O | 0~Callaway, Ed~ed.callaway@motorola.com~1-954-723-8341~1-954-608-7537~Motorola~06~6.8a.3.1~30~~E~This is filled with grammatical and stylistic errors.~"Figure 27e depicts the structure and timing of a UWB PHY symbol. Each symbol shall consist of an integer number of chips, Nc, each with a duration, Tc, that depends on the frequency band of operation. The overall symbol duration, Tsym, is equivalent to Nc * Tc. Furthermore, each symbol duration is divided in to two halves, each with duration TPPM = Tsym/2. This feature enables binary position modulation. Several consecutive chips are grouped together to form what is called a burst. The location of the burst, in either the first half or second half of the symbol, indicates one bit of information. Additionally, the phase of the burst is used to indicate a second bit of information. In each UWB PHY symbol duration a single burst event shall be transmitted. The fact that Tburst is typically much shorter than TPPM provides for some multi-user access interference rejection in the form of time hopping. The number of possible positions of the burst within each symbol is Nslot = TPPM/Tburst. Each burst position can be varied from on a symbol to symbol basis according to a time hopping code. This is part of the functionality provided by the “Scrambler and Burst Positon Hopping” block. It should be noted that all required symbol timing values for the parameters described in this sub clause are given in later sections."~~X~O | 0~Callaway, Ed~ed.callaway@motorola.com~1-954-723-8341~1-954-608-7537~Motorola~06~6.8a.3.1~30~~E~This is filled with grammatical and stylistic errors.~"Figure 27e depicts the structure and timing of a UWB PHY symbol. Each symbol shall consist of an integer number of chips, Nc, each with a duration, Tc, that depends on the frequency band of operation. The overall symbol duration, Tsym, is equivalent to Nc * Tc. Furthermore, each symbol duration is divided in to two halves, each with duration TPPM = Tsym/2. This feature enables binary position modulation. Several consecutive chips are grouped together to form what is called a burst. The location of the burst, in either the first half or second half of the symbol, indicates one bit of information. Additionally, the phase of the burst is used to indicate a second bit of information. In each UWB PHY symbol duration a single burst event shall be transmitted. The fact that Tburst is typically much shorter than TPPM provides for some multi-user access interference rejection in the form of time hopping. The number of possible positions of the burst within each symbol is Nslot = TPPM/Tburst. Each burst position can be varied from on a symbol to symbol basis according to a time hopping code. This is part of the functionality provided by the “Scrambler and Burst Positon Hopping” block. It should be noted that all required symbol timing values for the parameters described in this sub clause are given in later sections."~~X~O | 0~Callaway, Ed~ed.callaway@motorola.com~1-954-723-8341~1-954-608-7537~Motorola~06~6.8a.3.1~30~~E~This is filled with grammatical and stylistic errors.~"Figure 27e depicts the structure and timing of a UWB PHY symbol. Each symbol shall consist of an integer number of chips, Nc, each with a duration, Tc, that depends on the frequency band of operation. The overall symbol duration, Tsym, is equivalent to Nc * Tc. Furthermore, each symbol duration is divided in to two halves, each with duration TPPM = Tsym/2. This feature enables binary position modulation. Several consecutive chips are grouped together to form what is called a burst. The location of the burst, in either the first half or second half of the symbol, indicates one bit of information. Additionally, the phase of the burst is used to indicate a second bit of information. In each UWB PHY symbol duration a single burst event shall be transmitted. The fact that Tburst is typically much shorter than TPPM provides for some multi-user access interference rejection in the form of time hopping. The number of possible positions of the burst within each symbol is Nslot = TPPM/Tburst. Each burst position can be varied from on a symbol to symbol basis according to a time hopping code. This is part of the functionality provided by the “Scrambler and Burst Positon Hopping” block. It should be noted that all required symbol timing values for the parameters described in this sub clause are given in later sections."~~X~O | 0~Callaway, Ed~ed.callaway@motorola.com~1-954-723-8341~1-954-608-7537~Motorola~06~6.8a.3.1~30~~E~This is filled with grammatical and stylistic errors.~"Figure 27e depicts the structure and timing of a UWB PHY symbol. Each symbol shall consist of an integer number of chips, Nc, each with a duration, Tc, that depends on the frequency band of operation. The overall symbol duration, Tsym, is equivalent to Nc * Tc. Furthermore, each symbol duration is divided in to two halves, each with duration TPPM = Tsym/2. This feature enables binary position modulation. Several consecutive chips are grouped together to form what is called a burst. The location of the burst, in either the first half or second half of the symbol, indicates one bit of information. Additionally, the phase of the burst is used to indicate a second bit of information. In each UWB PHY symbol duration a single burst event shall be transmitted. The fact that Tburst is typically much shorter than TPPM provides for some multi-user access interference rejection in the form of time hopping. The number of possible positions of the burst within each symbol is Nslot = TPPM/Tburst. Each burst position can be varied from on a symbol to symbol basis according to a time hopping code. This is part of the functionality provided by the “Scrambler and Burst Positon Hopping” block. It should be noted that all required symbol timing values for the parameters described in this sub clause are given in later sections."~~X~O | 0~Callaway, Ed~ed.callaway@motorola.com~1-954-723-8341~1-954-608-7537~Motorola~06~6.8a.3.1~30~~E~This is filled with grammatical and stylistic errors.~"Figure 27e depicts the structure and timing of a UWB PHY symbol. Each symbol shall consist of an integer number of chips, Nc, each with a duration, Tc, that depends on the frequency band of operation. The overall symbol duration, Tsym, is equivalent to Nc * Tc. Furthermore, each symbol duration is divided in to two halves, each with duration TPPM = Tsym/2. This feature enables binary position modulation. Several consecutive chips are grouped together to form what is called a burst. The location of the burst, in either the first half or second half of the symbol, indicates one bit of information. Additionally, the phase of the burst is used to indicate a second bit of information. In each UWB PHY symbol duration a single burst event shall be transmitted. The fact that Tburst is typically much shorter than TPPM provides for some multi-user access interference rejection in the form of time hopping. The number of possible positions of the burst within each symbol is Nslot = TPPM/Tburst. Each burst position can be varied from on a symbol to symbol basis according to a time hopping code. This is part of the functionality provided by the “Scrambler and Burst Positon Hopping” block. It should be noted that all required symbol timing values for the parameters described in this sub clause are given in later sections."~~X~O | 0~Callaway, Ed~ed.callaway@motorola.com~1-954-723-8341~1-954-608-7537~Motorola~06~6.8a.3.1~30~~E~This is filled with grammatical and stylistic errors.~"Figure 27e depicts the structure and timing of a UWB PHY symbol. Each symbol shall consist of an integer number of chips, Nc, each with a duration, Tc, that depends on the frequency band of operation. The overall symbol duration, Tsym, is equivalent to Nc * Tc. Furthermore, each symbol duration is divided in to two halves, each with duration TPPM = Tsym/2. This feature enables binary position modulation. Several consecutive chips are grouped together to form what is called a burst. The location of the burst, in either the first half or second half of the symbol, indicates one bit of information. Additionally, the phase of the burst is used to indicate a second bit of information. In each UWB PHY symbol duration a single burst event shall be transmitted. The fact that Tburst is typically much shorter than TPPM provides for some multi-user access interference rejection in the form of time hopping. The number of possible positions of the burst within each symbol is Nslot = TPPM/Tburst. Each burst position can be varied from on a symbol to symbol basis according to a time hopping code. This is part of the functionality provided by the “Scrambler and Burst Positon Hopping” block. It should be noted that all required symbol timing values for the parameters described in this sub clause are given in later sections."~~X~O | 0~Callaway, Ed~ed.callaway@motorola.com~1-954-723-8341~1-954-608-7537~Motorola~06~6.8a.3.1~30~~E~This is filled with grammatical and stylistic errors.~"Figure 27e depicts the structure and timing of a UWB PHY symbol. Each symbol shall consist of an integer number of chips, Nc, each with a duration, Tc, that depends on the frequency band of operation. The overall symbol duration, Tsym, is equivalent to Nc * Tc. Furthermore, each symbol duration is divided in to two halves, each with duration TPPM = Tsym/2. This feature enables binary position modulation. Several consecutive chips are grouped together to form what is called a burst. The location of the burst, in either the first half or second half of the symbol, indicates one bit of information. Additionally, the phase of the burst is used to indicate a second bit of information. In each UWB PHY symbol duration a single burst event shall be transmitted. The fact that Tburst is typically much shorter than TPPM provides for some multi-user access interference rejection in the form of time hopping. The number of possible positions of the burst within each symbol is Nslot = TPPM/Tburst. Each burst position can be varied from on a symbol to symbol basis according to a time hopping code. This is part of the functionality provided by the “Scrambler and Burst Positon Hopping” block. It should be noted that all required symbol timing values for the parameters described in this sub clause are given in later sections."~~X~O | 0~Callaway, Ed~ed.callaway@motorola.com~1-954-723-8341~1-954-608-7537~Motorola~06~6.8a.3.1~30~~E~This is filled with grammatical and stylistic errors.~"Figure 27e depicts the structure and timing of a UWB PHY symbol. Each symbol shall consist of an integer number of chips, Nc, each with a duration, Tc, that depends on the frequency band of operation. The overall symbol duration, Tsym, is equivalent to Nc * Tc. Furthermore, each symbol duration is divided in to two halves, each with duration TPPM = Tsym/2. This feature enables binary position modulation. Several consecutive chips are grouped together to form what is called a burst. The location of the burst, in either the first half or second half of the symbol, indicates one bit of information. Additionally, the phase of the burst is used to indicate a second bit of information. In each UWB PHY symbol duration a single burst event shall be transmitted. The fact that Tburst is typically much shorter than TPPM provides for some multi-user access interference rejection in the form of time hopping. The number of possible positions of the burst within each symbol is Nslot = TPPM/Tburst. Each burst position can be varied from on a symbol to symbol basis according to a time hopping code. This is part of the functionality provided by the “Scrambler and Burst Positon Hopping” block. It should be noted that all required symbol timing values for the parameters described in this sub clause are given in later sections."~~X~O | 0~Callaway, Ed~ed.callaway@motorola.com~1-954-723-8341~1-954-608-7537~Motorola~06~6.8a.3.1~30~~E~This is filled with grammatical and stylistic errors.~"Figure 27e depicts the structure and timing of a UWB PHY symbol. Each symbol shall consist of an integer number of chips, Nc, each with a duration, Tc, that depends on the frequency band of operation. The overall symbol duration, Tsym, is equivalent to Nc * Tc. Furthermore, each symbol duration is divided in to two halves, each with duration TPPM = Tsym/2. This feature enables binary position modulation. Several consecutive chips are grouped together to form what is called a burst. The location of the burst, in either the first half or second half of the symbol, indicates one bit of information. Additionally, the phase of the burst is used to indicate a second bit of information. In each UWB PHY symbol duration a single burst event shall be transmitted. The fact that Tburst is typically much shorter than TPPM provides for some multi-user access interference rejection in the form of time hopping. The number of possible positions of the burst within each symbol is Nslot = TPPM/Tburst. Each burst position can be varied from on a symbol to symbol basis according to a time hopping code. This is part of the functionality provided by the “Scrambler and Burst Positon Hopping” block. It should be noted that all required symbol timing values for the parameters described in this sub clause are given in later sections."~~X~O | 0~Callaway, Ed~ed.callaway@motorola.com~1-954-723-8341~1-954-608-7537~Motorola~06~6.8a.3.1~30~~E~This is filled with grammatical and stylistic errors.~"Figure 27e depicts the structure and timing of a UWB PHY symbol. Each symbol shall consist of an integer number of chips, Nc, each with a duration, Tc, that depends on the frequency band of operation. The overall symbol duration, Tsym, is equivalent to Nc * Tc. Furthermore, each symbol duration is divided in to two halves, each with duration TPPM = Tsym/2. This feature enables binary position modulation. Several consecutive chips are grouped together to form what is called a burst. The location of the burst, in either the first half or second half of the symbol, indicates one bit of information. Additionally, the phase of the burst is used to indicate a second bit of information. In each UWB PHY symbol duration a single burst event shall be transmitted. The fact that Tburst is typically much shorter than TPPM provides for some multi-user access interference rejection in the form of time hopping. The number of possible positions of the burst within each symbol is Nslot = TPPM/Tburst. Each burst position can be varied from on a symbol to symbol basis according to a time hopping code. This is part of the functionality provided by the “Scrambler and Burst Positon Hopping” block. It should be noted that all required symbol timing values for the parameters described in this sub clause are given in later sections."~~X~O | 0~Callaway, Ed~ed.callaway@motorola.com~1-954-723-8341~1-954-608-7537~Motorola~06~6.8a.3.1~30~~E~This is filled with grammatical and stylistic errors.~"Figure 27e depicts the structure and timing of a UWB PHY symbol. Each symbol shall consist of an integer number of chips, Nc, each with a duration, Tc, that depends on the frequency band of operation. The overall symbol duration, Tsym, is equivalent to Nc * Tc. Furthermore, each symbol duration is divided in to two halves, each with duration TPPM = Tsym/2. This feature enables binary position modulation. Several consecutive chips are grouped together to form what is called a burst. The location of the burst, in either the first half or second half of the symbol, indicates one bit of information. Additionally, the phase of the burst is used to indicate a second bit of information. In each UWB PHY symbol duration a single burst event shall be transmitted. The fact that Tburst is typically much shorter than TPPM provides for some multi-user access interference rejection in the form of time hopping. The number of possible positions of the burst within each symbol is Nslot = TPPM/Tburst. Each burst position can be varied from on a symbol to symbol basis according to a time hopping code. This is part of the functionality provided by the “Scrambler and Burst Positon Hopping” block. It should be noted that all required symbol timing values for the parameters described in this sub clause are given in later sections."~~X~O | 0~Callaway, Ed~ed.callaway@motorola.com~1-954-723-8341~1-954-608-7537~Motorola~06~6.8a.3.1~30~~E~This is filled with grammatical and stylistic errors.~"Figure 27e depicts the structure and timing of a UWB PHY symbol. Each symbol shall consist of an integer number of chips, Nc, each with a duration, Tc, that depends on the frequency band of operation. The overall symbol duration, Tsym, is equivalent to Nc * Tc. Furthermore, each symbol duration is divided in to two halves, each with duration TPPM = Tsym/2. This feature enables binary position modulation. Several consecutive chips are grouped together to form what is called a burst. The location of the burst, in either the first half or second half of the symbol, indicates one bit of information. Additionally, the phase of the burst is used to indicate a second bit of information. In each UWB PHY symbol duration a single burst event shall be transmitted. The fact that Tburst is typically much shorter than TPPM provides for some multi-user access interference rejection in the form of time hopping. The number of possible positions of the burst within each symbol is Nslot = TPPM/Tburst. Each burst position can be varied from on a symbol to symbol basis according to a time hopping code. This is part of the functionality provided by the “Scrambler and Burst Positon Hopping” block. It should be noted that all required symbol timing values for the parameters described in this sub clause are given in later sections."~~X~O | 0~Callaway, Ed~ed.callaway@motorola.com~1-954-723-8341~1-954-608-7537~Motorola~06~6.8a.3.1~30~~E~This is filled with grammatical and stylistic errors.~"Figure 27e depicts the structure and timing of a UWB PHY symbol. Each symbol shall consist of an integer number of chips, Nc, each with a duration, Tc, that depends on the frequency band of operation. The overall symbol duration, Tsym, is equivalent to Nc * Tc. Furthermore, each symbol duration is divided in to two halves, each with duration TPPM = Tsym/2. This feature enables binary position modulation. Several consecutive chips are grouped together to form what is called a burst. The location of the burst, in either the first half or second half of the symbol, indicates one bit of information. Additionally, the phase of the burst is used to indicate a second bit of information. In each UWB PHY symbol duration a single burst event shall be transmitted. The fact that Tburst is typically much shorter than TPPM provides for some multi-user access interference rejection in the form of time hopping. The number of possible positions of the burst within each symbol is Nslot = TPPM/Tburst. Each burst position can be varied from on a symbol to symbol basis according to a time hopping code. This is part of the functionality provided by the “Scrambler and Burst Positon Hopping” block. It should be noted that all required symbol timing values for the parameters described in this sub clause are given in later sections."~~X~O | 0~Callaway, Ed~ed.callaway@motorola.com~1-954-723-8341~1-954-608-7537~Motorola~06~6.8a.3.1~30~~E~This is filled with grammatical and stylistic errors.~"Figure 27e depicts the structure and timing of a UWB PHY symbol. Each symbol shall consist of an integer number of chips, Nc, each with a duration, Tc, that depends on the frequency band of operation. The overall symbol duration, Tsym, is equivalent to Nc * Tc. Furthermore, each symbol duration is divided in to two halves, each with duration TPPM = Tsym/2. This feature enables binary position modulation. Several consecutive chips are grouped together to form what is called a burst. The location of the burst, in either the first half or second half of the symbol, indicates one bit of information. Additionally, the phase of the burst is used to indicate a second bit of information. In each UWB PHY symbol duration a single burst event shall be transmitted. The fact that Tburst is typically much shorter than TPPM provides for some multi-user access interference rejection in the form of time hopping. The number of possible positions of the burst within each symbol is Nslot = TPPM/Tburst. Each burst position can be varied from on a symbol to symbol basis according to a time hopping code. This is part of the functionality provided by the “Scrambler and Burst Positon Hopping” block. It should be noted that all required symbol timing values for the parameters described in this sub clause are given in later sections."~~X~O | 0~Callaway, Ed~ed.callaway@motorola.com~1-954-723-8341~1-954-608-7537~Motorola~06~6.8a.3.1~30~~E~This is filled with grammatical and stylistic errors.~"Figure 27e depicts the structure and timing of a UWB PHY symbol. Each symbol shall consist of an integer number of chips, Nc, each with a duration, Tc, that depends on the frequency band of operation. The overall symbol duration, Tsym, is equivalent to Nc * Tc. Furthermore, each symbol duration is divided in to two halves, each with duration TPPM = Tsym/2. This feature enables binary position modulation. Several consecutive chips are grouped together to form what is called a burst. The location of the burst, in either the first half or second half of the symbol, indicates one bit of information. Additionally, the phase of the burst is used to indicate a second bit of information. In each UWB PHY symbol duration a single burst event shall be transmitted. The fact that Tburst is typically much shorter than TPPM provides for some multi-user access interference rejection in the form of time hopping. The number of possible positions of the burst within each symbol is Nslot = TPPM/Tburst. Each burst position can be varied from on a symbol to symbol basis according to a time hopping code. This is part of the functionality provided by the “Scrambler and Burst Positon Hopping” block. It should be noted that all required symbol timing values for the parameters described in this sub clause are given in later sections."~~X~O | 0~Callaway, Ed~ed.callaway@motorola.com~1-954-723-8341~1-954-608-7537~Motorola~06~6.8a.3.1~30~~E~This is filled with grammatical and stylistic errors.~"Figure 27e depicts the structure and timing of a UWB PHY symbol. Each symbol shall consist of an integer number of chips, Nc, each with a duration, Tc, that depends on the frequency band of operation. The overall symbol duration, Tsym, is equivalent to Nc * Tc. Furthermore, each symbol duration is divided in to two halves, each with duration TPPM = Tsym/2. This feature enables binary position modulation. Several consecutive chips are grouped together to form what is called a burst. The location of the burst, in either the first half or second half of the symbol, indicates one bit of information. Additionally, the phase of the burst is used to indicate a second bit of information. In each UWB PHY symbol duration a single burst event shall be transmitted. The fact that Tburst is typically much shorter than TPPM provides for some multi-user access interference rejection in the form of time hopping. The number of possible positions of the burst within each symbol is Nslot = TPPM/Tburst. Each burst position can be varied from on a symbol to symbol basis according to a time hopping code. This is part of the functionality provided by the “Scrambler and Burst Positon Hopping” block. It should be noted that all required symbol timing values for the parameters described in this sub clause are given in later sections."~~X~O | 0~Callaway, Ed~ed.callaway@motorola.com~1-954-723-8341~1-954-608-7537~Motorola~06~6.8a.3.1~30~~E~This is filled with grammatical and stylistic errors.~"Figure 27e depicts the structure and timing of a UWB PHY symbol. Each symbol shall consist of an integer number of chips, Nc, each with a duration, Tc, that depends on the frequency band of operation. The overall symbol duration, Tsym, is equivalent to Nc * Tc. Furthermore, each symbol duration is divided in to two halves, each with duration TPPM = Tsym/2. This feature enables binary position modulation. Several consecutive chips are grouped together to form what is called a burst. The location of the burst, in either the first half or second half of the symbol, indicates one bit of information. Additionally, the phase of the burst is used to indicate a second bit of information. In each UWB PHY symbol duration a single burst event shall be transmitted. The fact that Tburst is typically much shorter than TPPM provides for some multi-user access interference rejection in the form of time hopping. The number of possible positions of the burst within each symbol is Nslot = TPPM/Tburst. Each burst position can be varied from on a symbol to symbol basis according to a time hopping code. This is part of the functionality provided by the “Scrambler and Burst Positon Hopping” block. It should be noted that all required symbol timing values for the parameters described in this sub clause are given in later sections."~~X~O | 0~Callaway, Ed~ed.callaway@motorola.com~1-954-723-8341~1-954-608-7537~Motorola~06~6.8a.3.1~30~~E~This is filled with grammatical and stylistic errors.~"Figure 27e depicts the structure and timing of a UWB PHY symbol. Each symbol shall consist of an integer number of chips, Nc, each with a duration, Tc, that depends on the frequency band of operation. The overall symbol duration, Tsym, is equivalent to Nc * Tc. Furthermore, each symbol duration is divided in to two halves, each with duration TPPM = Tsym/2. This feature enables binary position modulation. Several consecutive chips are grouped together to form what is called a burst. The location of the burst, in either the first half or second half of the symbol, indicates one bit of information. Additionally, the phase of the burst is used to indicate a second bit of information. In each UWB PHY symbol duration a single burst event shall be transmitted. The fact that Tburst is typically much shorter than TPPM provides for some multi-user access interference rejection in the form of time hopping. The number of possible positions of the burst within each symbol is Nslot = TPPM/Tburst. Each burst position can be varied from on a symbol to symbol basis according to a time hopping code. This is part of the functionality provided by the “Scrambler and Burst Positon Hopping” block. It should be noted that all required symbol timing values for the parameters described in this sub clause are given in later sections."~~X~O | 0~Callaway, Ed~ed.callaway@motorola.com~1-954-723-8341~1-954-608-7537~Motorola~06~6.8a.3.1~30~~E~This is filled with grammatical and stylistic errors.~"Figure 27e depicts the structure and timing of a UWB PHY symbol. Each symbol shall consist of an integer number of chips, Nc, each with a duration, Tc, that depends on the frequency band of operation. The overall symbol duration, Tsym, is equivalent to Nc * Tc. Furthermore, each symbol duration is divided in to two halves, each with duration TPPM = Tsym/2. This feature enables binary position modulation. Several consecutive chips are grouped together to form what is called a burst. The location of the burst, in either the first half or second half of the symbol, indicates one bit of information. Additionally, the phase of the burst is used to indicate a second bit of information. In each UWB PHY symbol duration a single burst event shall be transmitted. The fact that Tburst is typically much shorter than TPPM provides for some multi-user access interference rejection in the form of time hopping. The number of possible positions of the burst within each symbol is Nslot = TPPM/Tburst. Each burst position can be varied from on a symbol to symbol basis according to a time hopping code. This is part of the functionality provided by the “Scrambler and Burst Positon Hopping” block. It should be noted that all required symbol timing values for the parameters described in this sub clause are given in later sections."~~X~O | 0~Callaway, Ed~ed.callaway@motorola.com~1-954-723-8341~1-954-608-7537~Motorola~06~6.8a.3.1~30~~E~This is filled with grammatical and stylistic errors.~"Figure 27e depicts the structure and timing of a UWB PHY symbol. Each symbol shall consist of an integer number of chips, Nc, each with a duration, Tc, that depends on the frequency band of operation. The overall symbol duration, Tsym, is equivalent to Nc * Tc. Furthermore, each symbol duration is divided in to two halves, each with duration TPPM = Tsym/2. This feature enables binary position modulation. Several consecutive chips are grouped together to form what is called a burst. The location of the burst, in either the first half or second half of the symbol, indicates one bit of information. Additionally, the phase of the burst is used to indicate a second bit of information. In each UWB PHY symbol duration a single burst event shall be transmitted. The fact that Tburst is typically much shorter than TPPM provides for some multi-user access interference rejection in the form of time hopping. The number of possible positions of the burst within each symbol is Nslot = TPPM/Tburst. Each burst position can be varied from on a symbol to symbol basis according to a time hopping code. This is part of the functionality provided by the “Scrambler and Burst Positon Hopping” block. It should be noted that all required symbol timing values for the parameters described in this sub clause are given in later sections."~~X~O | 0~Callaway, Ed~ed.callaway@motorola.com~1-954-723-8341~1-954-608-7537~Motorola~06~6.8a.3.1~30~~E~This is filled with grammatical and stylistic errors.~"Figure 27e depicts the structure and timing of a UWB PHY symbol. Each symbol shall consist of an integer number of chips, Nc, each with a duration, Tc, that depends on the frequency band of operation. The overall symbol duration, Tsym, is equivalent to Nc * Tc. Furthermore, each symbol duration is divided in to two halves, each with duration TPPM = Tsym/2. This feature enables binary position modulation. Several consecutive chips are grouped together to form what is called a burst. The location of the burst, in either the first half or second half of the symbol, indicates one bit of information. Additionally, the phase of the burst is used to indicate a second bit of information. In each UWB PHY symbol duration a single burst event shall be transmitted. The fact that Tburst is typically much shorter than TPPM provides for some multi-user access interference rejection in the form of time hopping. The number of possible positions of the burst within each symbol is Nslot = TPPM/Tburst. Each burst position can be varied from on a symbol to symbol basis according to a time hopping code. This is part of the functionality provided by the “Scrambler and Burst Positon Hopping” block. It should be noted that all required symbol timing values for the parameters described in this sub clause are given in later sections."~~X~O | 0~Callaway, Ed~ed.callaway@motorola.com~1-954-723-8341~1-954-608-7537~Motorola~06~6.8a.3.1~30~~E~This is filled with grammatical and stylistic errors.~"Figure 27e depicts the structure and timing of a UWB PHY symbol. Each symbol shall consist of an integer number of chips, Nc, each with a duration, Tc, that depends on the frequency band of operation. The overall symbol duration, Tsym, is equivalent to Nc * Tc. Furthermore, each symbol duration is divided in to two halves, each with duration TPPM = Tsym/2. This feature enables binary position modulation. Several consecutive chips are grouped together to form what is called a burst. The location of the burst, in either the first half or second half of the symbol, indicates one bit of information. Additionally, the phase of the burst is used to indicate a second bit of information. In each UWB PHY symbol duration a single burst event shall be transmitted. The fact that Tburst is typically much shorter than TPPM provides for some multi-user access interference rejection in the form of time hopping. The number of possible positions of the burst within each symbol is Nslot = TPPM/Tburst. Each burst position can be varied from on a symbol to symbol basis according to a time hopping code. This is part of the functionality provided by the “Scrambler and Burst Positon Hopping” block. It should be noted that all required symbol timing values for the parameters described in this sub clause are given in later sections."~~X~O | 0~Callaway, Ed~ed.callaway@motorola.com~1-954-723-8341~1-954-608-7537~Motorola~06~6.8a.3.1~30~~E~This is filled with grammatical and stylistic errors.~"Figure 27e depicts the structure and timing of a UWB PHY symbol. Each symbol shall consist of an integer number of chips, Nc, each with a duration, Tc, that depends on the frequency band of operation. The overall symbol duration, Tsym, is equivalent to Nc * Tc. Furthermore, each symbol duration is divided in to two halves, each with duration TPPM = Tsym/2. This feature enables binary position modulation. Several consecutive chips are grouped together to form what is called a burst. The location of the burst, in either the first half or second half of the symbol, indicates one bit of information. Additionally, the phase of the burst is used to indicate a second bit of information. In each UWB PHY symbol duration a single burst event shall be transmitted. The fact that Tburst is typically much shorter than TPPM provides for some multi-user access interference rejection in the form of time hopping. The number of possible positions of the burst within each symbol is Nslot = TPPM/Tburst. Each burst position can be varied from on a symbol to symbol basis according to a time hopping code. This is part of the functionality provided by the “Scrambler and Burst Positon Hopping” block. It should be noted that all required symbol timing values for the parameters described in this sub clause are given in later sections."~~X~O | 0~Callaway, Ed~ed.callaway@motorola.com~1-954-723-8341~1-954-608-7537~Motorola~06~6.8a.3.1~30~~E~This is filled with grammatical and stylistic errors.~"Figure 27e depicts the structure and timing of a UWB PHY symbol. Each symbol shall consist of an integer number of chips, Nc, each with a duration, Tc, that depends on the frequency band of operation. The overall symbol duration, Tsym, is equivalent to Nc * Tc. Furthermore, each symbol duration is divided in to two halves, each with duration TPPM = Tsym/2. This feature enables binary position modulation. Several consecutive chips are grouped together to form what is called a burst. The location of the burst, in either the first half or second half of the symbol, indicates one bit of information. Additionally, the phase of the burst is used to indicate a second bit of information. In each UWB PHY symbol duration a single burst event shall be transmitted. The fact that Tburst is typically much shorter than TPPM provides for some multi-user access interference rejection in the form of time hopping. The number of possible positions of the burst within each symbol is Nslot = TPPM/Tburst. Each burst position can be varied from on a symbol to symbol basis according to a time hopping code. This is part of the functionality provided by the “Scrambler and Burst Positon Hopping” block. It should be noted that all required symbol timing values for the parameters described in this sub clause are given in later sections."~~X~O | 0~Callaway, Ed~ed.callaway@motorola.com~1-954-723-8341~1-954-608-7537~Motorola~06~6.8a.3.1~30~~E~This is filled with grammatical and stylistic errors.~"Figure 27e depicts the structure and timing of a UWB PHY symbol. Each symbol shall consist of an integer number of chips, Nc, each with a duration, Tc, that depends on the frequency band of operation. The overall symbol duration, Tsym, is equivalent to Nc * Tc. Furthermore, each symbol duration is divided in to two halves, each with duration TPPM = Tsym/2. This feature enables binary position modulation. Several consecutive chips are grouped together to form what is called a burst. The location of the burst, in either the first half or second half of the symbol, indicates one bit of information. Additionally, the phase of the burst is used to indicate a second bit of information. In each UWB PHY symbol duration a single burst event shall be transmitted. The fact that Tburst is typically much shorter than TPPM provides for some multi-user access interference rejection in the form of time hopping. The number of possible positions of the burst within each symbol is Nslot = TPPM/Tburst. Each burst position can be varied from on a symbol to symbol basis according to a time hopping code. This is part of the functionality provided by the “Scrambler and Burst Positon Hopping” block. It should be noted that all required symbol timing values for the parameters described in this sub clause are given in later sections."~~X~O | 0~Callaway, Ed~ed.callaway@motorola.com~1-954-723-8341~1-954-608-7537~Motorola~06~6.8a.3.1~30~~E~This is filled with grammatical and stylistic errors.~"Figure 27e depicts the structure and timing of a UWB PHY symbol. Each symbol shall consist of an integer number of chips, Nc, each with a duration, Tc, that depends on the frequency band of operation. The overall symbol duration, Tsym, is equivalent to Nc * Tc. Furthermore, each symbol duration is divided in to two halves, each with duration TPPM = Tsym/2. This feature enables binary position modulation. Several consecutive chips are grouped together to form what is called a burst. The location of the burst, in either the first half or second half of the symbol, indicates one bit of information. Additionally, the phase of the burst is used to indicate a second bit of information. In each UWB PHY symbol duration a single burst event shall be transmitted. The fact that Tburst is typically much shorter than TPPM provides for some multi-user access interference rejection in the form of time hopping. The number of possible positions of the burst within each symbol is Nslot = TPPM/Tburst. Each burst position can be varied from on a symbol to symbol basis according to a time hopping code. This is part of the functionality provided by the “Scrambler and Burst Positon Hopping” block. It should be noted that all required symbol timing values for the parameters described in this sub clause are given in later sections."~~X~O | 0~Callaway, Ed~ed.callaway@motorola.com~1-954-723-8341~1-954-608-7537~Motorola~06~6.8a.3.1~30~~E~This is filled with grammatical and stylistic errors.~"Figure 27e depicts the structure and timing of a UWB PHY symbol. Each symbol shall consist of an integer number of chips, Nc, each with a duration, Tc, that depends on the frequency band of operation. The overall symbol duration, Tsym, is equivalent to Nc * Tc. Furthermore, each symbol duration is divided in to two halves, each with duration TPPM = Tsym/2. This feature enables binary position modulation. Several consecutive chips are grouped together to form what is called a burst. The location of the burst, in either the first half or second half of the symbol, indicates one bit of information. Additionally, the phase of the burst is used to indicate a second bit of information. In each UWB PHY symbol duration a single burst event shall be transmitted. The fact that Tburst is typically much shorter than TPPM provides for some multi-user access interference rejection in the form of time hopping. The number of possible positions of the burst within each symbol is Nslot = TPPM/Tburst. Each burst position can be varied from on a symbol to symbol basis according to a time hopping code. This is part of the functionality provided by the “Scrambler and Burst Positon Hopping” block. It should be noted that all required symbol timing values for the parameters described in this sub clause are given in later sections."~~X~O | 0~Callaway, Ed~ed.callaway@motorola.com~1-954-723-8341~1-954-608-7537~Motorola~06~6.8a.3.1~30~~E~This is filled with grammatical and stylistic errors.~"Figure 27e depicts the structure and timing of a UWB PHY symbol. Each symbol shall consist of an integer number of chips, Nc, each with a duration, Tc, that depends on the frequency band of operation. The overall symbol duration, Tsym, is equivalent to Nc * Tc. Furthermore, each symbol duration is divided in to two halves, each with duration TPPM = Tsym/2. This feature enables binary position modulation. Several consecutive chips are grouped together to form what is called a burst. The location of the burst, in either the first half or second half of the symbol, indicates one bit of information. Additionally, the phase of the burst is used to indicate a second bit of information. In each UWB PHY symbol duration a single burst event shall be transmitted. The fact that Tburst is typically much shorter than TPPM provides for some multi-user access interference rejection in the form of time hopping. The number of possible positions of the burst within each symbol is Nslot = TPPM/Tburst. Each burst position can be varied from on a symbol to symbol basis according to a time hopping code. This is part of the functionality provided by the “Scrambler and Burst Positon Hopping” block. It should be noted that all required symbol timing values for the parameters described in this sub clause are given in later sections."~~X~O | 0~Callaway, Ed~ed.callaway@motorola.com~1-954-723-8341~1-954-608-7537~Motorola~06~6.8a.3.1~30~~E~This is filled with grammatical and stylistic errors.~"Figure 27e depicts the structure and timing of a UWB PHY symbol. Each symbol shall consist of an integer number of chips, Nc, each with a duration, Tc, that depends on the frequency band of operation. The overall symbol duration, Tsym, is equivalent to Nc * Tc. Furthermore, each symbol duration is divided in to two halves, each with duration TPPM = Tsym/2. This feature enables binary position modulation. Several consecutive chips are grouped together to form what is called a burst. The location of the burst, in either the first half or second half of the symbol, indicates one bit of information. Additionally, the phase of the burst is used to indicate a second bit of information. In each UWB PHY symbol duration a single burst event shall be transmitted. The fact that Tburst is typically much shorter than TPPM provides for some multi-user access interference rejection in the form of time hopping. The number of possible positions of the burst within each symbol is Nslot = TPPM/Tburst. Each burst position can be varied from on a symbol to symbol basis according to a time hopping code. This is part of the functionality provided by the “Scrambler and Burst Positon Hopping” block. It should be noted that all required symbol timing values for the parameters described in this sub clause are given in later sections."~~X~O | 0~Callaway, Ed~ed.callaway@motorola.com~1-954-723-8341~1-954-608-7537~Motorola~06~6.8a.3.1~30~~E~This is filled with grammatical and stylistic errors.~"Figure 27e depicts the structure and timing of a UWB PHY symbol. Each symbol shall consist of an integer number of chips, Nc, each with a duration, Tc, that depends on the frequency band of operation. The overall symbol duration, Tsym, is equivalent to Nc * Tc. Furthermore, each symbol duration is divided in to two halves, each with duration TPPM = Tsym/2. This feature enables binary position modulation. Several consecutive chips are grouped together to form what is called a burst. The location of the burst, in either the first half or second half of the symbol, indicates one bit of information. Additionally, the phase of the burst is used to indicate a second bit of information. In each UWB PHY symbol duration a single burst event shall be transmitted. The fact that Tburst is typically much shorter than TPPM provides for some multi-user access interference rejection in the form of time hopping. The number of possible positions of the burst within each symbol is Nslot = TPPM/Tburst. Each burst position can be varied from on a symbol to symbol basis according to a time hopping code. This is part of the functionality provided by the “Scrambler and Burst Positon Hopping” block. It should be noted that all required symbol timing values for the parameters described in this sub clause are given in later sections."~~X~O | 0~Callaway, Ed~ed.callaway@motorola.com~1-954-723-8341~1-954-608-7537~Motorola~06~6.8a.3.1~30~~E~This is filled with grammatical and stylistic errors.~"Figure 27e depicts the structure and timing of a UWB PHY symbol. Each symbol shall consist of an integer number of chips, Nc, each with a duration, Tc, that depends on the frequency band of operation. The overall symbol duration, Tsym, is equivalent to Nc * Tc. Furthermore, each symbol duration is divided in to two halves, each with duration TPPM = Tsym/2. This feature enables binary position modulation. Several consecutive chips are grouped together to form what is called a burst. The location of the burst, in either the first half or second half of the symbol, indicates one bit of information. Additionally, the phase of the burst is used to indicate a second bit of information. In each UWB PHY symbol duration a single burst event shall be transmitted. The fact that Tburst is typically much shorter than TPPM provides for some multi-user access interference rejection in the form of time hopping. The number of possible positions of the burst within each symbol is Nslot = TPPM/Tburst. Each burst position can be varied from on a symbol to symbol basis according to a time hopping code. This is part of the functionality provided by the “Scrambler and Burst Positon Hopping” block. It should be noted that all required symbol timing values for the parameters described in this sub clause are given in later sections."~~X~O | 0~Callaway, Ed~ed.callaway@motorola.com~1-954-723-8341~1-954-608-7537~Motorola~06~6.8a.3.1~30~~E~This is filled with grammatical and stylistic errors.~"Figure 27e depicts the structure and timing of a UWB PHY symbol. Each symbol shall consist of an integer number of chips, Nc, each with a duration, Tc, that depends on the frequency band of operation. The overall symbol duration, Tsym, is equivalent to Nc * Tc. Furthermore, each symbol duration is divided in to two halves, each with duration TPPM = Tsym/2. This feature enables binary position modulation. Several consecutive chips are grouped together to form what is called a burst. The location of the burst, in either the first half or second half of the symbol, indicates one bit of information. Additionally, the phase of the burst is used to indicate a second bit of information. In each UWB PHY symbol duration a single burst event shall be transmitted. The fact that Tburst is typically much shorter than TPPM provides for some multi-user access interference rejection in the form of time hopping. The number of possible positions of the burst within each symbol is Nslot = TPPM/Tburst. Each burst position can be varied from on a symbol to symbol basis according to a time hopping code. This is part of the functionality provided by the “Scrambler and Burst Positon Hopping” block. It should be noted that all required symbol timing values for the parameters described in this sub clause are given in later sections."~~X~O | 0~Callaway, Ed~ed.callaway@motorola.com~1-954-723-8341~1-954-608-7537~Motorola~06~6.8a.3.1~30~~E~This is filled with grammatical and stylistic errors.~"Figure 27e depicts the structure and timing of a UWB PHY symbol. Each symbol shall consist of an integer number of chips, Nc, each with a duration, Tc, that depends on the frequency band of operation. The overall symbol duration, Tsym, is equivalent to Nc * Tc. Furthermore, each symbol duration is divided in to two halves, each with duration TPPM = Tsym/2. This feature enables binary position modulation. Several consecutive chips are grouped together to form what is called a burst. The location of the burst, in either the first half or second half of the symbol, indicates one bit of information. Additionally, the phase of the burst is used to indicate a second bit of information. In each UWB PHY symbol duration a single burst event shall be transmitted. The fact that Tburst is typically much shorter than TPPM provides for some multi-user access interference rejection in the form of time hopping. The number of possible positions of the burst within each symbol is Nslot = TPPM/Tburst. Each burst position can be varied from on a symbol to symbol basis according to a time hopping code. This is part of the functionality provided by the “Scrambler and Burst Positon Hopping” block. It should be noted that all required symbol timing values for the parameters described in this sub clause are given in later sections."~~X~O | 0~Callaway, Ed~ed.callaway@motorola.com~1-954-723-8341~1-954-608-7537~Motorola~06~6.8a.3.1~30~~E~This is filled with grammatical and stylistic errors.~"Figure 27e depicts the structure and timing of a UWB PHY symbol. Each symbol shall consist of an integer number of chips, Nc, each with a duration, Tc, that depends on the frequency band of operation. The overall symbol duration, Tsym, is equivalent to Nc * Tc. Furthermore, each symbol duration is divided in to two halves, each with duration TPPM = Tsym/2. This feature enables binary position modulation. Several consecutive chips are grouped together to form what is called a burst. The location of the burst, in either the first half or second half of the symbol, indicates one bit of information. Additionally, the phase of the burst is used to indicate a second bit of information. In each UWB PHY symbol duration a single burst event shall be transmitted. The fact that Tburst is typically much shorter than TPPM provides for some multi-user access interference rejection in the form of time hopping. The number of possible positions of the burst within each symbol is Nslot = TPPM/Tburst. Each burst position can be varied from on a symbol to symbol basis according to a time hopping code. This is part of the functionality provided by the “Scrambler and Burst Positon Hopping” block. It should be noted that all required symbol timing values for the parameters described in this sub clause are given in later sections."~~X~O | 0~Callaway, Ed~ed.callaway@motorola.com~1-954-723-8341~1-954-608-7537~Motorola~06~6.8a.3.1~30~~E~This is filled with grammatical and stylistic errors.~"Figure 27e depicts the structure and timing of a UWB PHY symbol. Each symbol shall consist of an integer number of chips, Nc, each with a duration, Tc, that depends on the frequency band of operation. The overall symbol duration, Tsym, is equivalent to Nc * Tc. Furthermore, each symbol duration is divided in to two halves, each with duration TPPM = Tsym/2. This feature enables binary position modulation. Several consecutive chips are grouped together to form what is called a burst. The location of the burst, in either the first half or second half of the symbol, indicates one bit of information. Additionally, the phase of the burst is used to indicate a second bit of information. In each UWB PHY symbol duration a single burst event shall be transmitted. The fact that Tburst is typically much shorter than TPPM provides for some multi-user access interference rejection in the form of time hopping. The number of possible positions of the burst within each symbol is Nslot = TPPM/Tburst. Each burst position can be varied from on a symbol to symbol basis according to a time hopping code. This is part of the functionality provided by the “Scrambler and Burst Positon Hopping” block. It should be noted that all required symbol timing values for the parameters described in this sub clause are given in later sections."~~X~O | 0~Callaway, Ed~ed.callaway@motorola.com~1-954-723-8341~1-954-608-7537~Motorola~06~6.8a.3.1~30~~E~This is filled with grammatical and stylistic errors.~"Figure 27e depicts the structure and timing of a UWB PHY symbol. Each symbol shall consist of an integer number of chips, Nc, each with a duration, Tc, that depends on the frequency band of operation. The overall symbol duration, Tsym, is equivalent to Nc * Tc. Furthermore, each symbol duration is divided in to two halves, each with duration TPPM = Tsym/2. This feature enables binary position modulation. Several consecutive chips are grouped together to form what is called a burst. The location of the burst, in either the first half or second half of the symbol, indicates one bit of information. Additionally, the phase of the burst is used to indicate a second bit of information. In each UWB PHY symbol duration a single burst event shall be transmitted. The fact that Tburst is typically much shorter than TPPM provides for some multi-user access interference rejection in the form of time hopping. The number of possible positions of the burst within each symbol is Nslot = TPPM/Tburst. Each burst position can be varied from on a symbol to symbol basis according to a time hopping code. This is part of the functionality provided by the “Scrambler and Burst Positon Hopping” block. It should be noted that all required symbol timing values for the parameters described in this sub clause are given in later sections."~~X~O | 0~Callaway, Ed~ed.callaway@motorola.com~1-954-723-8341~1-954-608-7537~Motorola~06~6.8a.3.1~30~~E~This is filled with grammatical and stylistic errors.~"Figure 27e depicts the structure and timing of a UWB PHY symbol. Each symbol shall consist of an integer number of chips, Nc, each with a duration, Tc, that depends on the frequency band of operation. The overall symbol duration, Tsym, is equivalent to Nc * Tc. Furthermore, each symbol duration is divided in to two halves, each with duration TPPM = Tsym/2. This feature enables binary position modulation. Several consecutive chips are grouped together to form what is called a burst. The location of the burst, in either the first half or second half of the symbol, indicates one bit of information. Additionally, the phase of the burst is used to indicate a second bit of information. In each UWB PHY symbol duration a single burst event shall be transmitted. The fact that Tburst is typically much shorter than TPPM provides for some multi-user access interference rejection in the form of time hopping. The number of possible positions of the burst within each symbol is Nslot = TPPM/Tburst. Each burst position can be varied from on a symbol to symbol basis according to a time hopping code. This is part of the functionality provided by the “Scrambler and Burst Positon Hopping” block. It should be noted that all required symbol timing values for the parameters described in this sub clause are given in later sections."~~X~O | 0~Callaway, Ed~ed.callaway@motorola.com~1-954-723-8341~1-954-608-7537~Motorola~06~6.8a.3.1~30~~E~This is filled with grammatical and stylistic errors.~"Figure 27e depicts the structure and timing of a UWB PHY symbol. Each symbol shall consist of an integer number of chips, Nc, each with a duration, Tc, that depends on the frequency band of operation. The overall symbol duration, Tsym, is equivalent to Nc * Tc. Furthermore, each symbol duration is divided in to two halves, each with duration TPPM = Tsym/2. This feature enables binary position modulation. Several consecutive chips are grouped together to form what is called a burst. The location of the burst, in either the first half or second half of the symbol, indicates one bit of information. Additionally, the phase of the burst is used to indicate a second bit of information. In each UWB PHY symbol duration a single burst event shall be transmitted. The fact that Tburst is typically much shorter than TPPM provides for some multi-user access interference rejection in the form of time hopping. The number of possible positions of the burst within each symbol is Nslot = TPPM/Tburst. Each burst position can be varied from on a symbol to symbol basis according to a time hopping code. This is part of the functionality provided by the “Scrambler and Burst Positon Hopping” block. It should be noted that all required symbol timing values for the parameters described in this sub clause are given in later sections."~~X~O | 0~Callaway, Ed~ed.callaway@motorola.com~1-954-723-8341~1-954-608-7537~Motorola~06~6.8a.3.1~30~~E~This is filled with grammatical and stylistic errors.~"Figure 27e depicts the structure and timing of a UWB PHY symbol. Each symbol shall consist of an integer number of chips, Nc, each with a duration, Tc, that depends on the frequency band of operation. The overall symbol duration, Tsym, is equivalent to Nc * Tc. Furthermore, each symbol duration is divided in to two halves, each with duration TPPM = Tsym/2. This feature enables binary position modulation. Several consecutive chips are grouped together to form what is called a burst. The location of the burst, in either the first half or second half of the symbol, indicates one bit of information. Additionally, the phase of the burst is used to indicate a second bit of information. In each UWB PHY symbol duration a single burst event shall be transmitted. The fact that Tburst is typically much shorter than TPPM provides for some multi-user access interference rejection in the form of time hopping. The number of possible positions of the burst within each symbol is Nslot = TPPM/Tburst. Each burst position can be varied from on a symbol to symbol basis according to a time hopping code. This is part of the functionality provided by the “Scrambler and Burst Positon Hopping” block. It should be noted that all required symbol timing values for the parameters described in this sub clause are given in later sections."~~X~O | 0~Callaway, Ed~ed.callaway@motorola.com~1-954-723-8341~1-954-608-7537~Motorola~06~6.8a.3.1~30~~E~This is filled with grammatical and stylistic errors.~"Figure 27e depicts the structure and timing of a UWB PHY symbol. Each symbol shall consist of an integer number of chips, Nc, each with a duration, Tc, that depends on the frequency band of operation. The overall symbol duration, Tsym, is equivalent to Nc * Tc. Furthermore, each symbol duration is divided in to two halves, each with duration TPPM = Tsym/2. This feature enables binary position modulation. Several consecutive chips are grouped together to form what is called a burst. The location of the burst, in either the first half or second half of the symbol, indicates one bit of information. Additionally, the phase of the burst is used to indicate a second bit of information. In each UWB PHY symbol duration a single burst event shall be transmitted. The fact that Tburst is typically much shorter than TPPM provides for some multi-user access interference rejection in the form of time hopping. The number of possible positions of the burst within each symbol is Nslot = TPPM/Tburst. Each burst position can be varied from on a symbol to symbol basis according to a time hopping code. This is part of the functionality provided by the “Scrambler and Burst Positon Hopping” block. It should be noted that all required symbol timing values for the parameters described in this sub clause are given in later sections."~~X~O | 0~Callaway, Ed~ed.callaway@motorola.com~1-954-723-8341~1-954-608-7537~Motorola~06~6.8a.3.1~30~~E~This is filled with grammatical and stylistic errors.~"Figure 27e depicts the structure and timing of a UWB PHY symbol. Each symbol shall consist of an integer number of chips, Nc, each with a duration, Tc, that depends on the frequency band of operation. The overall symbol duration, Tsym, is equivalent to Nc * Tc. Furthermore, each symbol duration is divided in to two halves, each with duration TPPM = Tsym/2. This feature enables binary position modulation. Several consecutive chips are grouped together to form what is called a burst. The location of the burst, in either the first half or second half of the symbol, indicates one bit of information. Additionally, the phase of the burst is used to indicate a second bit of information. In each UWB PHY symbol duration a single burst event shall be transmitted. The fact that Tburst is typically much shorter than TPPM provides for some multi-user access interference rejection in the form of time hopping. The number of possible positions of the burst within each symbol is Nslot = TPPM/Tburst. Each burst position can be varied from on a symbol to symbol basis according to a time hopping code. This is part of the functionality provided by the “Scrambler and Burst Positon Hopping” block. It should be noted that all required symbol timing values for the parameters described in this sub clause are given in later sections."~~X~O | 0~Callaway, Ed~ed.callaway@motorola.com~1-954-723-8341~1-954-608-7537~Motorola~06~6.8a.3.1~30~~E~This is filled with grammatical and stylistic errors.~"Figure 27e depicts the structure and timing of a UWB PHY symbol. Each symbol shall consist of an integer number of chips, Nc, each with a duration, Tc, that depends on the frequency band of operation. The overall symbol duration, Tsym, is equivalent to Nc * Tc. Furthermore, each symbol duration is divided in to two halves, each with duration TPPM = Tsym/2. This feature enables binary position modulation. Several consecutive chips are grouped together to form what is called a burst. The location of the burst, in either the first half or second half of the symbol, indicates one bit of information. Additionally, the phase of the burst is used to indicate a second bit of information. In each UWB PHY symbol duration a single burst event shall be transmitted. The fact that Tburst is typically much shorter than TPPM provides for some multi-user access interference rejection in the form of time hopping. The number of possible positions of the burst within each symbol is Nslot = TPPM/Tburst. Each burst position can be varied from on a symbol to symbol basis according to a time hopping code. This is part of the functionality provided by the “Scrambler and Burst Positon Hopping” block. It should be noted that all required symbol timing values for the parameters described in this sub clause are given in later sections."~~X~O | 0~Callaway, Ed~ed.callaway@motorola.com~1-954-723-8341~1-954-608-7537~Motorola~06~6.8a.3.1~30~~E~This is filled with grammatical and stylistic errors.~"Figure 27e depicts the structure and timing of a UWB PHY symbol. Each symbol shall consist of an integer number of chips, Nc, each with a duration, Tc, that depends on the frequency band of operation. The overall symbol duration, Tsym, is equivalent to Nc * Tc. Furthermore, each symbol duration is divided in to two halves, each with duration TPPM = Tsym/2. This feature enables binary position modulation. Several consecutive chips are grouped together to form what is called a burst. The location of the burst, in either the first half or second half of the symbol, indicates one bit of information. Additionally, the phase of the burst is used to indicate a second bit of information. In each UWB PHY symbol duration a single burst event shall be transmitted. The fact that Tburst is typically much shorter than TPPM provides for some multi-user access interference rejection in the form of time hopping. The number of possible positions of the burst within each symbol is Nslot = TPPM/Tburst. Each burst position can be varied from on a symbol to symbol basis according to a time hopping code. This is part of the functionality provided by the “Scrambler and Burst Positon Hopping” block. It should be noted that all required symbol timing values for the parameters described in this sub clause are given in later sections."~~X~O | 0~Callaway, Ed~ed.callaway@motorola.com~1-954-723-8341~1-954-608-7537~Motorola~06~6.8a.3.1~30~~E~This is filled with grammatical and stylistic errors.~"Figure 27e depicts the structure and timing of a UWB PHY symbol. Each symbol shall consist of an integer number of chips, Nc, each with a duration, Tc, that depends on the frequency band of operation. The overall symbol duration, Tsym, is equivalent to Nc * Tc. Furthermore, each symbol duration is divided in to two halves, each with duration TPPM = Tsym/2. This feature enables binary position modulation. Several consecutive chips are grouped together to form what is called a burst. The location of the burst, in either the first half or second half of the symbol, indicates one bit of information. Additionally, the phase of the burst is used to indicate a second bit of information. In each UWB PHY symbol duration a single burst event shall be transmitted. The fact that Tburst is typically much shorter than TPPM provides for some multi-user access interference rejection in the form of time hopping. The number of possible positions of the burst within each symbol is Nslot = TPPM/Tburst. Each burst position can be varied from on a symbol to symbol basis according to a time hopping code. This is part of the functionality provided by the “Scrambler and Burst Positon Hopping” block. It should be noted that all required symbol timing values for the parameters described in this sub clause are given in later sections."~~X~O | 0~Callaway, Ed~ed.callaway@motorola.com~1-954-723-8341~1-954-608-7537~Motorola~06~6.8a.3.1~30~~E~This is filled with grammatical and stylistic errors.~"Figure 27e depicts the structure and timing of a UWB PHY symbol. Each symbol shall consist of an integer number of chips, Nc, each with a duration, Tc, that depends on the frequency band of operation. The overall symbol duration, Tsym, is equivalent to Nc * Tc. Furthermore, each symbol duration is divided in to two halves, each with duration TPPM = Tsym/2. This feature enables binary position modulation. Several consecutive chips are grouped together to form what is called a burst. The location of the burst, in either the first half or second half of the symbol, indicates one bit of information. Additionally, the phase of the burst is used to indicate a second bit of information. In each UWB PHY symbol duration a single burst event shall be transmitted. The fact that Tburst is typically much shorter than TPPM provides for some multi-user access interference rejection in the form of time hopping. The number of possible positions of the burst within each symbol is Nslot = TPPM/Tburst. Each burst position can be varied from on a symbol to symbol basis according to a time hopping code. This is part of the functionality provided by the “Scrambler and Burst Positon Hopping” block. It should be noted that all required symbol timing values for the parameters described in this sub clause are given in later sections."~~X~O | 0~Callaway, Ed~ed.callaway@motorola.com~1-954-723-8341~1-954-608-7537~Motorola~06~6.8a.3.1~30~~E~This is filled with grammatical and stylistic errors.~"Figure 27e depicts the structure and timing of a UWB PHY symbol. Each symbol shall consist of an integer number of chips, Nc, each with a duration, Tc, that depends on the frequency band of operation. The overall symbol duration, Tsym, is equivalent to Nc * Tc. Furthermore, each symbol duration is divided in to two halves, each with duration TPPM = Tsym/2. This feature enables binary position modulation. Several consecutive chips are grouped together to form what is called a burst. The location of the burst, in either the first half or second half of the symbol, indicates one bit of information. Additionally, the phase of the burst is used to indicate a second bit of information. In each UWB PHY symbol duration a single burst event shall be transmitted. The fact that Tburst is typically much shorter than TPPM provides for some multi-user access interference rejection in the form of time hopping. The number of possible positions of the burst within each symbol is Nslot = TPPM/Tburst. Each burst position can be varied from on a symbol to symbol basis according to a time hopping code. This is part of the functionality provided by the “Scrambler and Burst Positon Hopping” block. It should be noted that all required symbol timing values for the parameters described in this sub clause are given in later sections."~~X~O | 0~Callaway, Ed~ed.callaway@motorola.com~1-954-723-8341~1-954-608-7537~Motorola~06~6.8a.3.1~30~~E~This is filled with grammatical and stylistic errors.~"Figure 27e depicts the structure and timing of a UWB PHY symbol. Each symbol shall consist of an integer number of chips, Nc, each with a duration, Tc, that depends on the frequency band of operation. The overall symbol duration, Tsym, is equivalent to Nc * Tc. Furthermore, each symbol duration is divided in to two halves, each with duration TPPM = Tsym/2. This feature enables binary position modulation. Several consecutive chips are grouped together to form what is called a burst. The location of the burst, in either the first half or second half of the symbol, indicates one bit of information. Additionally, the phase of the burst is used to indicate a second bit of information. In each UWB PHY symbol duration a single burst event shall be transmitted. The fact that Tburst is typically much shorter than TPPM provides for some multi-user access interference rejection in the form of time hopping. The number of possible positions of the burst within each symbol is Nslot = TPPM/Tburst. Each burst position can be varied from on a symbol to symbol basis according to a time hopping code. This is part of the functionality provided by the “Scrambler and Burst Positon Hopping” block. It should be noted that all required symbol timing values for the parameters described in this sub clause are given in later sections."~~X~O | 0~Callaway, Ed~ed.callaway@motorola.com~1-954-723-8341~1-954-608-7537~Motorola~06~6.8a.3.1~30~~E~This is filled with grammatical and stylistic errors.~"Figure 27e depicts the structure and timing of a UWB PHY symbol. Each symbol shall consist of an integer number of chips, Nc, each with a duration, Tc, that depends on the frequency band of operation. The overall symbol duration, Tsym, is equivalent to Nc * Tc. Furthermore, each symbol duration is divided in to two halves, each with duration TPPM = Tsym/2. This feature enables binary position modulation. Several consecutive chips are grouped together to form what is called a burst. The location of the burst, in either the first half or second half of the symbol, indicates one bit of information. Additionally, the phase of the burst is used to indicate a second bit of information. In each UWB PHY symbol duration a single burst event shall be transmitted. The fact that Tburst is typically much shorter than TPPM provides for some multi-user access interference rejection in the form of time hopping. The number of possible positions of the burst within each symbol is Nslot = TPPM/Tburst. Each burst position can be varied from on a symbol to symbol basis according to a time hopping code. This is part of the functionality provided by the “Scrambler and Burst Positon Hopping” block. It should be noted that all required symbol timing values for the parameters described in this sub clause are given in later sections."~~X~O | 0~Callaway, Ed~ed.callaway@motorola.com~1-954-723-8341~1-954-608-7537~Motorola~06~6.8a.3.1~30~~E~This is filled with grammatical and stylistic errors.~"Figure 27e depicts the structure and timing of a UWB PHY symbol. Each symbol shall consist of an integer number of chips, Nc, each with a duration, Tc, that depends on the frequency band of operation. The overall symbol duration, Tsym, is equivalent to Nc * Tc. Furthermore, each symbol duration is divided in to two halves, each with duration TPPM = Tsym/2. This feature enables binary position modulation. Several consecutive chips are grouped together to form what is called a burst. The location of the burst, in either the first half or second half of the symbol, indicates one bit of information. Additionally, the phase of the burst is used to indicate a second bit of information. In each UWB PHY symbol duration a single burst event shall be transmitted. The fact that Tburst is typically much shorter than TPPM provides for some multi-user access interference rejection in the form of time hopping. The number of possible positions of the burst within each symbol is Nslot = TPPM/Tburst. Each burst position can be varied from on a symbol to symbol basis according to a time hopping code. This is part of the functionality provided by the “Scrambler and Burst Positon Hopping” block. It should be noted that all required symbol timing values for the parameters described in this sub clause are given in later sections."~~X~O | 0~Callaway, Ed~ed.callaway@motorola.com~1-954-723-8341~1-954-608-7537~Motorola~06~6.8a.3.1~30~~E~This is filled with grammatical and stylistic errors.~"Figure 27e depicts the structure and timing of a UWB PHY symbol. Each symbol shall consist of an integer number of chips, Nc, each with a duration, Tc, that depends on the frequency band of operation. The overall symbol duration, Tsym, is equivalent to Nc * Tc. Furthermore, each symbol duration is divided in to two halves, each with duration TPPM = Tsym/2. This feature enables binary position modulation. Several consecutive chips are grouped together to form what is called a burst. The location of the burst, in either the first half or second half of the symbol, indicates one bit of information. Additionally, the phase of the burst is used to indicate a second bit of information. In each UWB PHY symbol duration a single burst event shall be transmitted. The fact that Tburst is typically much shorter than TPPM provides for some multi-user access interference rejection in the form of time hopping. The number of possible positions of the burst within each symbol is Nslot = TPPM/Tburst. Each burst position can be varied from on a symbol to symbol basis according to a time hopping code. This is part of the functionality provided by the “Scrambler and Burst Positon Hopping” block. It should be noted that all required symbol timing values for the parameters described in this sub clause are given in later sections."~~X~O | 0~Callaway, Ed~ed.callaway@motorola.com~1-954-723-8341~1-954-608-7537~Motorola~06~6.8a.3.1~30~~E~This is filled with grammatical and stylistic errors.~"Figure 27e depicts the structure and timing of a UWB PHY symbol. Each symbol shall consist of an integer number of chips, Nc, each with a duration, Tc, that depends on the frequency band of operation. The overall symbol duration, Tsym, is equivalent to Nc * Tc. Furthermore, each symbol duration is divided in to two halves, each with duration TPPM = Tsym/2. This feature enables binary position modulation. Several consecutive chips are grouped together to form what is called a burst. The location of the burst, in either the first half or second half of the symbol, indicates one bit of information. Additionally, the phase of the burst is used to indicate a second bit of information. In each UWB PHY symbol duration a single burst event shall be transmitted. The fact that Tburst is typically much shorter than TPPM provides for some multi-user access interference rejection in the form of time hopping. The number of possible positions of the burst within each symbol is Nslot = TPPM/Tburst. Each burst position can be varied from on a symbol to symbol basis according to a time hopping code. This is part of the functionality provided by the “Scrambler and Burst Positon Hopping” block. It should be noted that all required symbol timing values for the parameters described in this sub clause are given in later sections."~~X~O | 0~Callaway, Ed~ed.callaway@motorola.com~1-954-723-8341~1-954-608-7537~Motorola~06~6.8a.3.1~30~~E~This is filled with grammatical and stylistic errors.~"Figure 27e depicts the structure and timing of a UWB PHY symbol. Each symbol shall consist of an integer number of chips, Nc, each with a duration, Tc, that depends on the frequency band of operation. The overall symbol duration, Tsym, is equivalent to Nc * Tc. Furthermore, each symbol duration is divided in to two halves, each with duration TPPM = Tsym/2. This feature enables binary position modulation. Several consecutive chips are grouped together to form what is called a burst. The location of the burst, in either the first half or second half of the symbol, indicates one bit of information. Additionally, the phase of the burst is used to indicate a second bit of information. In each UWB PHY symbol duration a single burst event shall be transmitted. The fact that Tburst is typically much shorter than TPPM provides for some multi-user access interference rejection in the form of time hopping. The number of possible positions of the burst within each symbol is Nslot = TPPM/Tburst. Each burst position can be varied from on a symbol to symbol basis according to a time hopping code. This is part of the functionality provided by the “Scrambler and Burst Positon Hopping” block. It should be noted that all required symbol timing values for the parameters described in this sub clause are given in later sections."~~X~O | 0~Callaway, Ed~ed.callaway@motorola.com~1-954-723-8341~1-954-608-7537~Motorola~06~6.8a.3.1~30~~E~This is filled with grammatical and stylistic errors.~"Figure 27e depicts the structure and timing of a UWB PHY symbol. Each symbol shall consist of an integer number of chips, Nc, each with a duration, Tc, that depends on the frequency band of operation. The overall symbol duration, Tsym, is equivalent to Nc * Tc. Furthermore, each symbol duration is divided in to two halves, each with duration TPPM = Tsym/2. This feature enables binary position modulation. Several consecutive chips are grouped together to form what is called a burst. The location of the burst, in either the first half or second half of the symbol, indicates one bit of information. Additionally, the phase of the burst is used to indicate a second bit of information. In each UWB PHY symbol duration a single burst event shall be transmitted. The fact that Tburst is typically much shorter than TPPM provides for some multi-user access interference rejection in the form of time hopping. The number of possible positions of the burst within each symbol is Nslot = TPPM/Tburst. Each burst position can be varied from on a symbol to symbol basis according to a time hopping code. This is part of the functionality provided by the “Scrambler and Burst Positon Hopping” block. It should be noted that all required symbol timing values for the parameters described in this sub clause are given in later sections."~~X~O | 0~Callaway, Ed~ed.callaway@motorola.com~1-954-723-8341~1-954-608-7537~Motorola~06~6.8a.3.1~30~~E~This is filled with grammatical and stylistic errors.~"Figure 27e depicts the structure and timing of a UWB PHY symbol. Each symbol shall consist of an integer number of chips, Nc, each with a duration, Tc, that depends on the frequency band of operation. The overall symbol duration, Tsym, is equivalent to Nc * Tc. Furthermore, each symbol duration is divided in to two halves, each with duration TPPM = Tsym/2. This feature enables binary position modulation. Several consecutive chips are grouped together to form what is called a burst. The location of the burst, in either the first half or second half of the symbol, indicates one bit of information. Additionally, the phase of the burst is used to indicate a second bit of information. In each UWB PHY symbol duration a single burst event shall be transmitted. The fact that Tburst is typically much shorter than TPPM provides for some multi-user access interference rejection in the form of time hopping. The number of possible positions of the burst within each symbol is Nslot = TPPM/Tburst. Each burst position can be varied from on a symbol to symbol basis according to a time hopping code. This is part of the functionality provided by the “Scrambler and Burst Positon Hopping” block. It should be noted that all required symbol timing values for the parameters described in this sub clause are given in later sections."~~X~O | 0~Callaway, Ed~ed.callaway@motorola.com~1-954-723-8341~1-954-608-7537~Motorola~06~6.8a.3.1~30~~E~This is filled with grammatical and stylistic errors.~"Figure 27e depicts the structure and timing of a UWB PHY symbol. Each symbol shall consist of an integer number of chips, Nc, each with a duration, Tc, that depends on the frequency band of operation. The overall symbol duration, Tsym, is equivalent to Nc * Tc. Furthermore, each symbol duration is divided in to two halves, each with duration TPPM = Tsym/2. This feature enables binary position modulation. Several consecutive chips are grouped together to form what is called a burst. The location of the burst, in either the first half or second half of the symbol, indicates one bit of information. Additionally, the phase of the burst is used to indicate a second bit of information. In each UWB PHY symbol duration a single burst event shall be transmitted. The fact that Tburst is typically much shorter than TPPM provides for some multi-user access interference rejection in the form of time hopping. The number of possible positions of the burst within each symbol is Nslot = TPPM/Tburst. Each burst position can be varied from on a symbol to symbol basis according to a time hopping code. This is part of the functionality provided by the “Scrambler and Burst Positon Hopping” block. It should be noted that all required symbol timing values for the parameters described in this sub clause are given in later sections."~~X~O | 0~Callaway, Ed~ed.callaway@motorola.com~1-954-723-8341~1-954-608-7537~Motorola~06~6.8a.3.1~30~~E~This is filled with grammatical and stylistic errors.~"Figure 27e depicts the structure and timing of a UWB PHY symbol. Each symbol shall consist of an integer number of chips, Nc, each with a duration, Tc, that depends on the frequency band of operation. The overall symbol duration, Tsym, is equivalent to Nc * Tc. Furthermore, each symbol duration is divided in to two halves, each with duration TPPM = Tsym/2. This feature enables binary position modulation. Several consecutive chips are grouped together to form what is called a burst. The location of the burst, in either the first half or second half of the symbol, indicates one bit of information. Additionally, the phase of the burst is used to indicate a second bit of information. In each UWB PHY symbol duration a single burst event shall be transmitted. The fact that Tburst is typically much shorter than TPPM provides for some multi-user access interference rejection in the form of time hopping. The number of possible positions of the burst within each symbol is Nslot = TPPM/Tburst. Each burst position can be varied from on a symbol to symbol basis according to a time hopping code. This is part of the functionality provided by the “Scrambler and Burst Positon Hopping” block. It should be noted that all required symbol timing values for the parameters described in this sub clause are given in later sections."~~X~O | 0~Callaway, Ed~ed.callaway@motorola.com~1-954-723-8341~1-954-608-7537~Motorola~06~6.8a.3.1~30~~E~This is filled with grammatical and stylistic errors.~"Figure 27e depicts the structure and timing of a UWB PHY symbol. Each symbol shall consist of an integer number of chips, Nc, each with a duration, Tc, that depends on the frequency band of operation. The overall symbol duration, Tsym, is equivalent to Nc * Tc. Furthermore, each symbol duration is divided in to two halves, each with duration TPPM = Tsym/2. This feature enables binary position modulation. Several consecutive chips are grouped together to form what is called a burst. The location of the burst, in either the first half or second half of the symbol, indicates one bit of information. Additionally, the phase of the burst is used to indicate a second bit of information. In each UWB PHY symbol duration a single burst event shall be transmitted. The fact that Tburst is typically much shorter than TPPM provides for some multi-user access interference rejection in the form of time hopping. The number of possible positions of the burst within each symbol is Nslot = TPPM/Tburst. Each burst position can be varied from on a symbol to symbol basis according to a time hopping code. This is part of the functionality provided by the “Scrambler and Burst Positon Hopping” block. It should be noted that all required symbol timing values for the parameters described in this sub clause are given in later sections."~~X~O | 0~Callaway, Ed~ed.callaway@motorola.com~1-954-723-8341~1-954-608-7537~Motorola~06~6.8a.3.1~30~~E~This is filled with grammatical and stylistic errors.~"Figure 27e depicts the structure and timing of a UWB PHY symbol. Each symbol shall consist of an integer number of chips, Nc, each with a duration, Tc, that depends on the frequency band of operation. The overall symbol duration, Tsym, is equivalent to Nc * Tc. Furthermore, each symbol duration is divided in to two halves, each with duration TPPM = Tsym/2. This feature enables binary position modulation. Several consecutive chips are grouped together to form what is called a burst. The location of the burst, in either the first half or second half of the symbol, indicates one bit of information. Additionally, the phase of the burst is used to indicate a second bit of information. In each UWB PHY symbol duration a single burst event shall be transmitted. The fact that Tburst is typically much shorter than TPPM provides for some multi-user access interference rejection in the form of time hopping. The number of possible positions of the burst within each symbol is Nslot = TPPM/Tburst. Each burst position can be varied from on a symbol to symbol basis according to a time hopping code. This is part of the functionality provided by the “Scrambler and Burst Positon Hopping” block. It should be noted that all required symbol timing values for the parameters described in this sub clause are given in later sections."~~X~O | 0~Callaway, Ed~ed.callaway@motorola.com~1-954-723-8341~1-954-608-7537~Motorola~06~6.8a.3.1~30~~E~This is filled with grammatical and stylistic errors.~"Figure 27e depicts the structure and timing of a UWB PHY symbol. Each symbol shall consist of an integer number of chips, Nc, each with a duration, Tc, that depends on the frequency band of operation. The overall symbol duration, Tsym, is equivalent to Nc * Tc. Furthermore, each symbol duration is divided in to two halves, each with duration TPPM = Tsym/2. This feature enables binary position modulation. Several consecutive chips are grouped together to form what is called a burst. The location of the burst, in either the first half or second half of the symbol, indicates one bit of information. Additionally, the phase of the burst is used to indicate a second bit of information. In each UWB PHY symbol duration a single burst event shall be transmitted. The fact that Tburst is typically much shorter than TPPM provides for some multi-user access interference rejection in the form of time hopping. The number of possible positions of the burst within each symbol is Nslot = TPPM/Tburst. Each burst position can be varied from on a symbol to symbol basis according to a time hopping code. This is part of the functionality provided by the “Scrambler and Burst Positon Hopping” block. It should be noted that all required symbol timing values for the parameters described in this sub clause are given in later sections."~~X~O | 0~Callaway, Ed~ed.callaway@motorola.com~1-954-723-8341~1-954-608-7537~Motorola~06~6.8a.3.1~30~~E~This is filled with grammatical and stylistic errors.~"Figure 27e depicts the structure and timing of a UWB PHY symbol. Each symbol shall consist of an integer number of chips, Nc, each with a duration, Tc, that depends on the frequency band of operation. The overall symbol duration, Tsym, is equivalent to Nc * Tc. Furthermore, each symbol duration is divided in to two halves, each with duration TPPM = Tsym/2. This feature enables binary position modulation. Several consecutive chips are grouped together to form what is called a burst. The location of the burst, in either the first half or second half of the symbol, indicates one bit of information. Additionally, the phase of the burst is used to indicate a second bit of information. In each UWB PHY symbol duration a single burst event shall be transmitted. The fact that Tburst is typically much shorter than TPPM provides for some multi-user access interference rejection in the form of time hopping. The number of possible positions of the burst within each symbol is Nslot = TPPM/Tburst. Each burst position can be varied from on a symbol to symbol basis according to a time hopping code. This is part of the functionality provided by the “Scrambler and Burst Positon Hopping” block. It should be noted that all required symbol timing values for the parameters described in this sub clause are given in later sections."~~X~O | 0~Callaway, Ed~ed.callaway@motorola.com~1-954-723-8341~1-954-608-7537~Motorola~06~6.8a.3.1~30~~E~This is filled with grammatical and stylistic errors.~"Figure 27e depicts the structure and timing of a UWB PHY symbol. Each symbol shall consist of an integer number of chips, Nc, each with a duration, Tc, that depends on the frequency band of operation. The overall symbol duration, Tsym, is equivalent to Nc * Tc. Furthermore, each symbol duration is divided in to two halves, each with duration TPPM = Tsym/2. This feature enables binary position modulation. Several consecutive chips are grouped together to form what is called a burst. The location of the burst, in either the first half or second half of the symbol, indicates one bit of information. Additionally, the phase of the burst is used to indicate a second bit of information. In each UWB PHY symbol duration a single burst event shall be transmitted. The fact that Tburst is typically much shorter than TPPM provides for some multi-user access interference rejection in the form of time hopping. The number of possible positions of the burst within each symbol is Nslot = TPPM/Tburst. Each burst position can be varied from on a symbol to symbol basis according to a time hopping code. This is part of the functionality provided by the “Scrambler and Burst Positon Hopping” block. It should be noted that all required symbol timing values for the parameters described in this sub clause are given in later sections."~~X~O | 0~Callaway, Ed~ed.callaway@motorola.com~1-954-723-8341~1-954-608-7537~Motorola~06~6.8a.3.1~30~~E~This is filled with grammatical and stylistic errors.~"Figure 27e depicts the structure and timing of a UWB PHY symbol. Each symbol shall consist of an integer number of chips, Nc, each with a duration, Tc, that depends on the frequency band of operation. The overall symbol duration, Tsym, is equivalent to Nc * Tc. Furthermore, each symbol duration is divided in to two halves, each with duration TPPM = Tsym/2. This feature enables binary position modulation. Several consecutive chips are grouped together to form what is called a burst. The location of the burst, in either the first half or second half of the symbol, indicates one bit of information. Additionally, the phase of the burst is used to indicate a second bit of information. In each UWB PHY symbol duration a single burst event shall be transmitted. The fact that Tburst is typically much shorter than TPPM provides for some multi-user access interference rejection in the form of time hopping. The number of possible positions of the burst within each symbol is Nslot = TPPM/Tburst. Each burst position can be varied from on a symbol to symbol basis according to a time hopping code. This is part of the functionality provided by the “Scrambler and Burst Positon Hopping” block. It should be noted that all required symbol timing values for the parameters described in this sub clause are given in later sections."~~X~O | 0~Callaway, Ed~ed.callaway@motorola.com~1-954-723-8341~1-954-608-7537~Motorola~06~6.8a.3.1~30~~E~This is filled with grammatical and stylistic errors.~"Figure 27e depicts the structure and timing of a UWB PHY symbol. Each symbol shall consist of an integer number of chips, Nc, each with a duration, Tc, that depends on the frequency band of operation. The overall symbol duration, Tsym, is equivalent to Nc * Tc. Furthermore, each symbol duration is divided in to two halves, each with duration TPPM = Tsym/2. This feature enables binary position modulation. Several consecutive chips are grouped together to form what is called a burst. The location of the burst, in either the first half or second half of the symbol, indicates one bit of information. Additionally, the phase of the burst is used to indicate a second bit of information. In each UWB PHY symbol duration a single burst event shall be transmitted. The fact that Tburst is typically much shorter than TPPM provides for some multi-user access interference rejection in the form of time hopping. The number of possible positions of the burst within each symbol is Nslot = TPPM/Tburst. Each burst position can be varied from on a symbol to symbol basis according to a time hopping code. This is part of the functionality provided by the “Scrambler and Burst Positon Hopping” block. It should be noted that all required symbol timing values for the parameters described in this sub clause are given in later sections."~~X~O | 0~Callaway, Ed~ed.callaway@motorola.com~1-954-723-8341~1-954-608-7537~Motorola~06~6.8a.3.1~30~~E~This is filled with grammatical and stylistic errors.~"Figure 27e depicts the structure and timing of a UWB PHY symbol. Each symbol shall consist of an integer number of chips, Nc, each with a duration, Tc, that depends on the frequency band of operation. The overall symbol duration, Tsym, is equivalent to Nc * Tc. Furthermore, each symbol duration is divided in to two halves, each with duration TPPM = Tsym/2. This feature enables binary position modulation. Several consecutive chips are grouped together to form what is called a burst. The location of the burst, in either the first half or second half of the symbol, indicates one bit of information. Additionally, the phase of the burst is used to indicate a second bit of information. In each UWB PHY symbol duration a single burst event shall be transmitted. The fact that Tburst is typically much shorter than TPPM provides for some multi-user access interference rejection in the form of time hopping. The number of possible positions of the burst within each symbol is Nslot = TPPM/Tburst. Each burst position can be varied from on a symbol to symbol basis according to a time hopping code. This is part of the functionality provided by the “Scrambler and Burst Positon Hopping” block. It should be noted that all required symbol timing values for the parameters described in this sub clause are given in later sections."~~X~O | 0~Callaway, Ed~ed.callaway@motorola.com~1-954-723-8341~1-954-608-7537~Motorola~06~6.8a.3.1~30~~E~This is filled with grammatical and stylistic errors.~"Figure 27e depicts the structure and timing of a UWB PHY symbol. Each symbol shall consist of an integer number of chips, Nc, each with a duration, Tc, that depends on the frequency band of operation. The overall symbol duration, Tsym, is equivalent to Nc * Tc. Furthermore, each symbol duration is divided in to two halves, each with duration TPPM = Tsym/2. This feature enables binary position modulation. Several consecutive chips are grouped together to form what is called a burst. The location of the burst, in either the first half or second half of the symbol, indicates one bit of information. Additionally, the phase of the burst is used to indicate a second bit of information. In each UWB PHY symbol duration a single burst event shall be transmitted. The fact that Tburst is typically much shorter than TPPM provides for some multi-user access interference rejection in the form of time hopping. The number of possible positions of the burst within each symbol is Nslot = TPPM/Tburst. Each burst position can be varied from on a symbol to symbol basis according to a time hopping code. This is part of the functionality provided by the “Scrambler and Burst Positon Hopping” block. It should be noted that all required symbol timing values for the parameters described in this sub clause are given in later sections."~~X~O | 0~Callaway, Ed~ed.callaway@motorola.com~1-954-723-8341~1-954-608-7537~Motorola~06~6.8a.3.1~30~~E~This is filled with grammatical and stylistic errors.~"Figure 27e depicts the structure and timing of a UWB PHY symbol. Each symbol shall consist of an integer number of chips, Nc, each with a duration, Tc, that depends on the frequency band of operation. The overall symbol duration, Tsym, is equivalent to Nc * Tc. Furthermore, each symbol duration is divided in to two halves, each with duration TPPM = Tsym/2. This feature enables binary position modulation. Several consecutive chips are grouped together to form what is called a burst. The location of the burst, in either the first half or second half of the symbol, indicates one bit of information. Additionally, the phase of the burst is used to indicate a second bit of information. In each UWB PHY symbol duration a single burst event shall be transmitted. The fact that Tburst is typically much shorter than TPPM provides for some multi-user access interference rejection in the form of time hopping. The number of possible positions of the burst within each symbol is Nslot = TPPM/Tburst. Each burst position can be varied from on a symbol to symbol basis according to a time hopping code. This is part of the functionality provided by the “Scrambler and Burst Positon Hopping” block. It should be noted that all required symbol timing values for the parameters described in this sub clause are given in later sections."~~X~O | 0~Callaway, Ed~ed.callaway@motorola.com~1-954-723-8341~1-954-608-7537~Motorola~06~6.8a.3.1~30~~E~This is filled with grammatical and stylistic errors.~"Figure 27e depicts the structure and timing of a UWB PHY symbol. Each symbol shall consist of an integer number of chips, Nc, each with a duration, Tc, that depends on the frequency band of operation. The overall symbol duration, Tsym, is equivalent to Nc * Tc. Furthermore, each symbol duration is divided in to two halves, each with duration TPPM = Tsym/2. This feature enables binary position modulation. Several consecutive chips are grouped together to form what is called a burst. The location of the burst, in either the first half or second half of the symbol, indicates one bit of information. Additionally, the phase of the burst is used to indicate a second bit of information. In each UWB PHY symbol duration a single burst event shall be transmitted. The fact that Tburst is typically much shorter than TPPM provides for some multi-user access interference rejection in the form of time hopping. The number of possible positions of the burst within each symbol is Nslot = TPPM/Tburst. Each burst position can be varied from on a symbol to symbol basis according to a time hopping code. This is part of the functionality provided by the “Scrambler and Burst Positon Hopping” block. It should be noted that all required symbol timing values for the parameters described in this sub clause are given in later sections."~~X~O | 0~Callaway, Ed~ed.callaway@motorola.com~1-954-723-8341~1-954-608-7537~Motorola~06~6.8a.3.1~30~~E~This is filled with grammatical and stylistic errors.~"Figure 27e depicts the structure and timing of a UWB PHY symbol. Each symbol shall consist of an integer number of chips, Nc, each with a duration, Tc, that depends on the frequency band of operation. The overall symbol duration, Tsym, is equivalent to Nc * Tc. Furthermore, each symbol duration is divided in to two halves, each with duration TPPM = Tsym/2. This feature enables binary position modulation. Several consecutive chips are grouped together to form what is called a burst. The location of the burst, in either the first half or second half of the symbol, indicates one bit of information. Additionally, the phase of the burst is used to indicate a second bit of information. In each UWB PHY symbol duration a single burst event shall be transmitted. The fact that Tburst is typically much shorter than TPPM provides for some multi-user access interference rejection in the form of time hopping. The number of possible positions of the burst within each symbol is Nslot = TPPM/Tburst. Each burst position can be varied from on a symbol to symbol basis according to a time hopping code. This is part of the functionality provided by the “Scrambler and Burst Positon Hopping” block. It should be noted that all required symbol timing values for the parameters described in this sub clause are given in later sections."~~X~O | 0~Callaway, Ed~ed.callaway@motorola.com~1-954-723-8341~1-954-608-7537~Motorola~06~6.8a.3.1~30~~E~This is filled with grammatical and stylistic errors.~"Figure 27e depicts the structure and timing of a UWB PHY symbol. Each symbol shall consist of an integer number of chips, Nc, each with a duration, Tc, that depends on the frequency band of operation. The overall symbol duration, Tsym, is equivalent to Nc * Tc. Furthermore, each symbol duration is divided in to two halves, each with duration TPPM = Tsym/2. This feature enables binary position modulation. Several consecutive chips are grouped together to form what is called a burst. The location of the burst, in either the first half or second half of the symbol, indicates one bit of information. Additionally, the phase of the burst is used to indicate a second bit of information. In each UWB PHY symbol duration a single burst event shall be transmitted. The fact that Tburst is typically much shorter than TPPM provides for some multi-user access interference rejection in the form of time hopping. The number of possible positions of the burst within each symbol is Nslot = TPPM/Tburst. Each burst position can be varied from on a symbol to symbol basis according to a time hopping code. This is part of the functionality provided by the “Scrambler and Burst Positon Hopping” block. It should be noted that all required symbol timing values for the parameters described in this sub clause are given in later sections."~~X~O | 0~Callaway, Ed~ed.callaway@motorola.com~1-954-723-8341~1-954-608-7537~Motorola~06~6.8a.3.1~30~~E~This is filled with grammatical and stylistic errors.~"Figure 27e depicts the structure and timing of a UWB PHY symbol. Each symbol shall consist of an integer number of chips, Nc, each with a duration, Tc, that depends on the frequency band of operation. The overall symbol duration, Tsym, is equivalent to Nc * Tc. Furthermore, each symbol duration is divided in to two halves, each with duration TPPM = Tsym/2. This feature enables binary position modulation. Several consecutive chips are grouped together to form what is called a burst. The location of the burst, in either the first half or second half of the symbol, indicates one bit of information. Additionally, the phase of the burst is used to indicate a second bit of information. In each UWB PHY symbol duration a single burst event shall be transmitted. The fact that Tburst is typically much shorter than TPPM provides for some multi-user access interference rejection in the form of time hopping. The number of possible positions of the burst within each symbol is Nslot = TPPM/Tburst. Each burst position can be varied from on a symbol to symbol basis according to a time hopping code. This is part of the functionality provided by the “Scrambler and Burst Positon Hopping” block. It should be noted that all required symbol timing values for the parameters described in this sub clause are given in later sections."~~X~O | 0~Callaway, Ed~ed.callaway@motorola.com~1-954-723-8341~1-954-608-7537~Motorola~06~6.8a.3.1~30~~E~This is filled with grammatical and stylistic errors.~"Figure 27e depicts the structure and timing of a UWB PHY symbol. Each symbol shall consist of an integer number of chips, Nc, each with a duration, Tc, that depends on the frequency band of operation. The overall symbol duration, Tsym, is equivalent to Nc * Tc. Furthermore, each symbol duration is divided in to two halves, each with duration TPPM = Tsym/2. This feature enables binary position modulation. Several consecutive chips are grouped together to form what is called a burst. The location of the burst, in either the first half or second half of the symbol, indicates one bit of information. Additionally, the phase of the burst is used to indicate a second bit of information. In each UWB PHY symbol duration a single burst event shall be transmitted. The fact that Tburst is typically much shorter than TPPM provides for some multi-user access interference rejection in the form of time hopping. The number of possible positions of the burst within each symbol is Nslot = TPPM/Tburst. Each burst position can be varied from on a symbol to symbol basis according to a time hopping code. This is part of the functionality provided by the “Scrambler and Burst Positon Hopping” block. It should be noted that all required symbol timing values for the parameters described in this sub clause are given in later sections."~~X~O | 0~Callaway, Ed~ed.callaway@motorola.com~1-954-723-8341~1-954-608-7537~Motorola~06~6.8a.3.1~30~~E~This is filled with grammatical and stylistic errors.~"Figure 27e depicts the structure and timing of a UWB PHY symbol. Each symbol shall consist of an integer number of chips, Nc, each with a duration, Tc, that depends on the frequency band of operation. The overall symbol duration, Tsym, is equivalent to Nc * Tc. Furthermore, each symbol duration is divided in to two halves, each with duration TPPM = Tsym/2. This feature enables binary position modulation. Several consecutive chips are grouped together to form what is called a burst. The location of the burst, in either the first half or second half of the symbol, indicates one bit of information. Additionally, the phase of the burst is used to indicate a second bit of information. In each UWB PHY symbol duration a single burst event shall be transmitted. The fact that Tburst is typically much shorter than TPPM provides for some multi-user access interference rejection in the form of time hopping. The number of possible positions of the burst within each symbol is Nslot = TPPM/Tburst. Each burst position can be varied from on a symbol to symbol basis according to a time hopping code. This is part of the functionality provided by the “Scrambler and Burst Positon Hopping” block. It should be noted that all required symbol timing values for the parameters described in this sub clause are given in later sections."~~X~O | 0~Callaway, Ed~ed.callaway@motorola.com~1-954-723-8341~1-954-608-7537~Motorola~06~6.8a.3.1~30~~E~This is filled with grammatical and stylistic errors.~"Figure 27e depicts the structure and timing of a UWB PHY symbol. Each symbol shall consist of an integer number of chips, Nc, each with a duration, Tc, that depends on the frequency band of operation. The overall symbol duration, Tsym, is equivalent to Nc * Tc. Furthermore, each symbol duration is divided in to two halves, each with duration TPPM = Tsym/2. This feature enables binary position modulation. Several consecutive chips are grouped together to form what is called a burst. The location of the burst, in either the first half or second half of the symbol, indicates one bit of information. Additionally, the phase of the burst is used to indicate a second bit of information. In each UWB PHY symbol duration a single burst event shall be transmitted. The fact that Tburst is typically much shorter than TPPM provides for some multi-user access interference rejection in the form of time hopping. The number of possible positions of the burst within each symbol is Nslot = TPPM/Tburst. Each burst position can be varied from on a symbol to symbol basis according to a time hopping code. This is part of the functionality provided by the “Scrambler and Burst Positon Hopping” block. It should be noted that all required symbol timing values for the parameters described in this sub clause are given in later sections."~~X~O | 0~Callaway, Ed~ed.callaway@motorola.com~1-954-723-8341~1-954-608-7537~Motorola~06~6.8a.3.1~30~~E~This is filled with grammatical and stylistic errors.~"Figure 27e depicts the structure and timing of a UWB PHY symbol. Each symbol shall consist of an integer number of chips, Nc, each with a duration, Tc, that depends on the frequency band of operation. The overall symbol duration, Tsym, is equivalent to Nc * Tc. Furthermore, each symbol duration is divided in to two halves, each with duration TPPM = Tsym/2. This feature enables binary position modulation. Several consecutive chips are grouped together to form what is called a burst. The location of the burst, in either the first half or second half of the symbol, indicates one bit of information. Additionally, the phase of the burst is used to indicate a second bit of information. In each UWB PHY symbol duration a single burst event shall be transmitted. The fact that Tburst is typically much shorter than TPPM provides for some multi-user access interference rejection in the form of time hopping. The number of possible positions of the burst within each symbol is Nslot = TPPM/Tburst. Each burst position can be varied from on a symbol to symbol basis according to a time hopping code. This is part of the functionality provided by the “Scrambler and Burst Positon Hopping” block. It should be noted that all required symbol timing values for the parameters described in this sub clause are given in later sections."~~X~O | 0~Callaway, Ed~ed.callaway@motorola.com~1-954-723-8341~1-954-608-7537~Motorola~06~6.8a.3.1~30~~E~This is filled with grammatical and stylistic errors.~"Figure 27e depicts the structure and timing of a UWB PHY symbol. Each symbol shall consist of an integer number of chips, Nc, each with a duration, Tc, that depends on the frequency band of operation. The overall symbol duration, Tsym, is equivalent to Nc * Tc. Furthermore, each symbol duration is divided in to two halves, each with duration TPPM = Tsym/2. This feature enables binary position modulation. Several consecutive chips are grouped together to form what is called a burst. The location of the burst, in either the first half or second half of the symbol, indicates one bit of information. Additionally, the phase of the burst is used to indicate a second bit of information. In each UWB PHY symbol duration a single burst event shall be transmitted. The fact that Tburst is typically much shorter than TPPM provides for some multi-user access interference rejection in the form of time hopping. The number of possible positions of the burst within each symbol is Nslot = TPPM/Tburst. Each burst position can be varied from on a symbol to symbol basis according to a time hopping code. This is part of the functionality provided by the “Scrambler and Burst Positon Hopping” block. It should be noted that all required symbol timing values for the parameters described in this sub clause are given in later sections."~~X~O | 0~Callaway, Ed~ed.callaway@motorola.com~1-954-723-8341~1-954-608-7537~Motorola~06~6.8a.3.1~30~~E~This is filled with grammatical and stylistic errors.~"Figure 27e depicts the structure and timing of a UWB PHY symbol. Each symbol shall consist of an integer number of chips, Nc, each with a duration, Tc, that depends on the frequency band of operation. The overall symbol duration, Tsym, is equivalent to Nc * Tc. Furthermore, each symbol duration is divided in to two halves, each with duration TPPM = Tsym/2. This feature enables binary position modulation. Several consecutive chips are grouped together to form what is called a burst. The location of the burst, in either the first half or second half of the symbol, indicates one bit of information. Additionally, the phase of the burst is used to indicate a second bit of information. In each UWB PHY symbol duration a single burst event shall be transmitted. The fact that Tburst is typically much shorter than TPPM provides for some multi-user access interference rejection in the form of time hopping. The number of possible positions of the burst within each symbol is Nslot = TPPM/Tburst. Each burst position can be varied from on a symbol to symbol basis according to a time hopping code. This is part of the functionality provided by the “Scrambler and Burst Positon Hopping” block. It should be noted that all required symbol timing values for the parameters described in this sub clause are given in later sections."~~X~O | 0~Callaway, Ed~ed.callaway@motorola.com~1-954-723-8341~1-954-608-7537~Motorola~06~6.8a.3.1~30~~E~This is filled with grammatical and stylistic errors.~"Figure 27e depicts the structure and timing of a UWB PHY symbol. Each symbol shall consist of an integer number of chips, Nc, each with a duration, Tc, that depends on the frequency band of operation. The overall symbol duration, Tsym, is equivalent to Nc * Tc. Furthermore, each symbol duration is divided in to two halves, each with duration TPPM = Tsym/2. This feature enables binary position modulation. Several consecutive chips are grouped together to form what is called a burst. The location of the burst, in either the first half or second half of the symbol, indicates one bit of information. Additionally, the phase of the burst is used to indicate a second bit of information. In each UWB PHY symbol duration a single burst event shall be transmitted. The fact that Tburst is typically much shorter than TPPM provides for some multi-user access interference rejection in the form of time hopping. The number of possible positions of the burst within each symbol is Nslot = TPPM/Tburst. Each burst position can be varied from on a symbol to symbol basis according to a time hopping code. This is part of the functionality provided by the “Scrambler and Burst Positon Hopping” block. It should be noted that all required symbol timing values for the parameters described in this sub clause are given in later sections."~~X~O | 0~Callaway, Ed~ed.callaway@motorola.com~1-954-723-8341~1-954-608-7537~Motorola~06~6.8a.3.1~30~~E~This is filled with grammatical and stylistic errors.~"Figure 27e depicts the structure and timing of a UWB PHY symbol. Each symbol shall consist of an integer number of chips, Nc, each with a duration, Tc, that depends on the frequency band of operation. The overall symbol duration, Tsym, is equivalent to Nc * Tc. Furthermore, each symbol duration is divided in to two halves, each with duration TPPM = Tsym/2. This feature enables binary position modulation. Several consecutive chips are grouped together to form what is called a burst. The location of the burst, in either the first half or second half of the symbol, indicates one bit of information. Additionally, the phase of the burst is used to indicate a second bit of information. In each UWB PHY symbol duration a single burst event shall be transmitted. The fact that Tburst is typically much shorter than TPPM provides for some multi-user access interference rejection in the form of time hopping. The number of possible positions of the burst within each symbol is Nslot = TPPM/Tburst. Each burst position can be varied from on a symbol to symbol basis according to a time hopping code. This is part of the functionality provided by the “Scrambler and Burst Positon Hopping” block. It should be noted that all required symbol timing values for the parameters described in this sub clause are given in later sections."~~X~O | 0~Callaway, Ed~ed.callaway@motorola.com~1-954-723-8341~1-954-608-7537~Motorola~06~6.8a.3.1~30~~E~This is filled with grammatical and stylistic errors.~"Figure 27e depicts the structure and timing of a UWB PHY symbol. Each symbol shall consist of an integer number of chips, Nc, each with a duration, Tc, that depends on the frequency band of operation. The overall symbol duration, Tsym, is equivalent to Nc * Tc. Furthermore, each symbol duration is divided in to two halves, each with duration TPPM = Tsym/2. This feature enables binary position modulation. Several consecutive chips are grouped together to form what is called a burst. The location of the burst, in either the first half or second half of the symbol, indicates one bit of information. Additionally, the phase of the burst is used to indicate a second bit of information. In each UWB PHY symbol duration a single burst event shall be transmitted. The fact that Tburst is typically much shorter than TPPM provides for some multi-user access interference rejection in the form of time hopping. The number of possible positions of the burst within each symbol is Nslot = TPPM/Tburst. Each burst position can be varied from on a symbol to symbol basis according to a time hopping code. This is part of the functionality provided by the “Scrambler and Burst Positon Hopping” block. It should be noted that all required symbol timing values for the parameters described in this sub clause are given in later sections."~~X~O | 0~Callaway, Ed~ed.callaway@motorola.com~1-954-723-8341~1-954-608-7537~Motorola~06~6.8a.3.1~30~~E~This is filled with grammatical and stylistic errors.~"Figure 27e depicts the structure and timing of a UWB PHY symbol. Each symbol shall consist of an integer number of chips, Nc, each with a duration, Tc, that depends on the frequency band of operation. The overall symbol duration, Tsym, is equivalent to Nc * Tc. Furthermore, each symbol duration is divided in to two halves, each with duration TPPM = Tsym/2. This feature enables binary position modulation. Several consecutive chips are grouped together to form what is called a burst. The location of the burst, in either the first half or second half of the symbol, indicates one bit of information. Additionally, the phase of the burst is used to indicate a second bit of information. In each UWB PHY symbol duration a single burst event shall be transmitted. The fact that Tburst is typically much shorter than TPPM provides for some multi-user access interference rejection in the form of time hopping. The number of possible positions of the burst within each symbol is Nslot = TPPM/Tburst. Each burst position can be varied from on a symbol to symbol basis according to a time hopping code. This is part of the functionality provided by the “Scrambler and Burst Positon Hopping” block. It should be noted that all required symbol timing values for the parameters described in this sub clause are given in later sections."~~X~O | 0~Callaway, Ed~ed.callaway@motorola.com~1-954-723-8341~1-954-608-7537~Motorola~06~6.8a.3.1~30~~E~This is filled with grammatical and stylistic errors.~"Figure 27e depicts the structure and timing of a UWB PHY symbol. Each symbol shall consist of an integer number of chips, Nc, each with a duration, Tc, that depends on the frequency band of operation. The overall symbol duration, Tsym, is equivalent to Nc * Tc. Furthermore, each symbol duration is divided in to two halves, each with duration TPPM = Tsym/2. This feature enables binary position modulation. Several consecutive chips are grouped together to form what is called a burst. The location of the burst, in either the first half or second half of the symbol, indicates one bit of information. Additionally, the phase of the burst is used to indicate a second bit of information. In each UWB PHY symbol duration a single burst event shall be transmitted. The fact that Tburst is typically much shorter than TPPM provides for some multi-user access interference rejection in the form of time hopping. The number of possible positions of the burst within each symbol is Nslot = TPPM/Tburst. Each burst position can be varied from on a symbol to symbol basis according to a time hopping code. This is part of the functionality provided by the “Scrambler and Burst Positon Hopping” block. It should be noted that all required symbol timing values for the parameters described in this sub clause are given in later sections."~~X~O | 0~Callaway, Ed~ed.callaway@motorola.com~1-954-723-8341~1-954-608-7537~Motorola~06~6.8a.3.1~30~~E~This is filled with grammatical and stylistic errors.~"Figure 27e depicts the structure and timing of a UWB PHY symbol. Each symbol shall consist of an integer number of chips, Nc, each with a duration, Tc, that depends on the frequency band of operation. The overall symbol duration, Tsym, is equivalent to Nc * Tc. Furthermore, each symbol duration is divided in to two halves, each with duration TPPM = Tsym/2. This feature enables binary position modulation. Several consecutive chips are grouped together to form what is called a burst. The location of the burst, in either the first half or second half of the symbol, indicates one bit of information. Additionally, the phase of the burst is used to indicate a second bit of information. In each UWB PHY symbol duration a single burst event shall be transmitted. The fact that Tburst is typically much shorter than TPPM provides for some multi-user access interference rejection in the form of time hopping. The number of possible positions of the burst within each symbol is Nslot = TPPM/Tburst. Each burst position can be varied from on a symbol to symbol basis according to a time hopping code. This is part of the functionality provided by the “Scrambler and Burst Positon Hopping” block. It should be noted that all required symbol timing values for the parameters described in this sub clause are given in later sections."~~X~O | 0~Callaway, Ed~ed.callaway@motorola.com~1-954-723-8341~1-954-608-7537~Motorola~06~6.8a.3.1~30~~E~This is filled with grammatical and stylistic errors.~"Figure 27e depicts the structure and timing of a UWB PHY symbol. Each symbol shall consist of an integer number of chips, Nc, each with a duration, Tc, that depends on the frequency band of operation. The overall symbol duration, Tsym, is equivalent to Nc * Tc. Furthermore, each symbol duration is divided in to two halves, each with duration TPPM = Tsym/2. This feature enables binary position modulation. Several consecutive chips are grouped together to form what is called a burst. The location of the burst, in either the first half or second half of the symbol, indicates one bit of information. Additionally, the phase of the burst is used to indicate a second bit of information. In each UWB PHY symbol duration a single burst event shall be transmitted. The fact that Tburst is typically much shorter than TPPM provides for some multi-user access interference rejection in the form of time hopping. The number of possible positions of the burst within each symbol is Nslot = TPPM/Tburst. Each burst position can be varied from on a symbol to symbol basis according to a time hopping code. This is part of the functionality provided by the “Scrambler and Burst Positon Hopping” block. It should be noted that all required symbol timing values for the parameters described in this sub clause are given in later sections."~~X~O | 0~Callaway, Ed~ed.callaway@motorola.com~1-954-723-8341~1-954-608-7537~Motorola~06~6.8a.3.1~30~~E~This is filled with grammatical and stylistic errors.~"Figure 27e depicts the structure and timing of a UWB PHY symbol. Each symbol shall consist of an integer number of chips, Nc, each with a duration, Tc, that depends on the frequency band of operation. The overall symbol duration, Tsym, is equivalent to Nc * Tc. Furthermore, each symbol duration is divided in to two halves, each with duration TPPM = Tsym/2. This feature enables binary position modulation. Several consecutive chips are grouped together to form what is called a burst. The location of the burst, in either the first half or second half of the symbol, indicates one bit of information. Additionally, the phase of the burst is used to indicate a second bit of information. In each UWB PHY symbol duration a single burst event shall be transmitted. The fact that Tburst is typically much shorter than TPPM provides for some multi-user access interference rejection in the form of time hopping. The number of possible positions of the burst within each symbol is Nslot = TPPM/Tburst. Each burst position can be varied from on a symbol to symbol basis according to a time hopping code. This is part of the functionality provided by the “Scrambler and Burst Positon Hopping” block. It should be noted that all required symbol timing values for the parameters described in this sub clause are given in later sections."~~X~O | 0~Callaway, Ed~ed.callaway@motorola.com~1-954-723-8341~1-954-608-7537~Motorola~06~6.8a.3.1~30~~E~This is filled with grammatical and stylistic errors.~"Figure 27e depicts the structure and timing of a UWB PHY symbol. Each symbol shall consist of an integer number of chips, Nc, each with a duration, Tc, that depends on the frequency band of operation. The overall symbol duration, Tsym, is equivalent to Nc * Tc. Furthermore, each symbol duration is divided in to two halves, each with duration TPPM = Tsym/2. This feature enables binary position modulation. Several consecutive chips are grouped together to form what is called a burst. The location of the burst, in either the first half or second half of the symbol, indicates one bit of information. Additionally, the phase of the burst is used to indicate a second bit of information. In each UWB PHY symbol duration a single burst event shall be transmitted. The fact that Tburst is typically much shorter than TPPM provides for some multi-user access interference rejection in the form of time hopping. The number of possible positions of the burst within each symbol is Nslot = TPPM/Tburst. Each burst position can be varied from on a symbol to symbol basis according to a time hopping code. This is part of the functionality provided by the “Scrambler and Burst Positon Hopping” block. It should be noted that all required symbol timing values for the parameters described in this sub clause are given in later sections."~~X~O | 0~Callaway, Ed~ed.callaway@motorola.com~1-954-723-8341~1-954-608-7537~Motorola~06~6.8a.3.1~30~~E~This is filled with grammatical and stylistic errors.~"Figure 27e depicts the structure and timing of a UWB PHY symbol. Each symbol shall consist of an integer number of chips, Nc, each with a duration, Tc, that depends on the frequency band of operation. The overall symbol duration, Tsym, is equivalent to Nc * Tc. Furthermore, each symbol duration is divided in to two halves, each with duration TPPM = Tsym/2. This feature enables binary position modulation. Several consecutive chips are grouped together to form what is called a burst. The location of the burst, in either the first half or second half of the symbol, indicates one bit of information. Additionally, the phase of the burst is used to indicate a second bit of information. In each UWB PHY symbol duration a single burst event shall be transmitted. The fact that Tburst is typically much shorter than TPPM provides for some multi-user access interference rejection in the form of time hopping. The number of possible positions of the burst within each symbol is Nslot = TPPM/Tburst. Each burst position can be varied from on a symbol to symbol basis according to a time hopping code. This is part of the functionality provided by the “Scrambler and Burst Positon Hopping” block. It should be noted that all required symbol timing values for the parameters described in this sub clause are given in later sections."~~X~O | 0~Callaway, Ed~ed.callaway@motorola.com~1-954-723-8341~1-954-608-7537~Motorola~06~6.8a.3.1~30~~E~This is filled with grammatical and stylistic errors.~"Figure 27e depicts the structure and timing of a UWB PHY symbol. Each symbol shall consist of an integer number of chips, Nc, each with a duration, Tc, that depends on the frequency band of operation. The overall symbol duration, Tsym, is equivalent to Nc * Tc. Furthermore, each symbol duration is divided in to two halves, each with duration TPPM = Tsym/2. This feature enables binary position modulation. Several consecutive chips are grouped together to form what is called a burst. The location of the burst, in either the first half or second half of the symbol, indicates one bit of information. Additionally, the phase of the burst is used to indicate a second bit of information. In each UWB PHY symbol duration a single burst event shall be transmitted. The fact that Tburst is typically much shorter than TPPM provides for some multi-user access interference rejection in the form of time hopping. The number of possible positions of the burst within each symbol is Nslot = TPPM/Tburst. Each burst position can be varied from on a symbol to symbol basis according to a time hopping code. This is part of the functionality provided by the “Scrambler and Burst Positon Hopping” block. It should be noted that all required symbol timing values for the parameters described in this sub clause are given in later sections."~~X~O | 0~Callaway, Ed~ed.callaway@motorola.com~1-954-723-8341~1-954-608-7537~Motorola~06~6.8a.3.1~30~~E~This is filled with grammatical and stylistic errors.~"Figure 27e depicts the structure and timing of a UWB PHY symbol. Each symbol shall consist of an integer number of chips, Nc, each with a duration, Tc, that depends on the frequency band of operation. The overall symbol duration, Tsym, is equivalent to Nc * Tc. Furthermore, each symbol duration is divided in to two halves, each with duration TPPM = Tsym/2. This feature enables binary position modulation. Several consecutive chips are grouped together to form what is called a burst. The location of the burst, in either the first half or second half of the symbol, indicates one bit of information. Additionally, the phase of the burst is used to indicate a second bit of information. In each UWB PHY symbol duration a single burst event shall be transmitted. The fact that Tburst is typically much shorter than TPPM provides for some multi-user access interference rejection in the form of time hopping. The number of possible positions of the burst within each symbol is Nslot = TPPM/Tburst. Each burst position can be varied from on a symbol to symbol basis according to a time hopping code. This is part of the functionality provided by the “Scrambler and Burst Positon Hopping” block. It should be noted that all required symbol timing values for the parameters described in this sub clause are given in later sections."~~X~O | 0~Callaway, Ed~ed.callaway@motorola.com~1-954-723-8341~1-954-608-7537~Motorola~06~6.8a.3.1~30~~E~This is filled with grammatical and stylistic errors.~"Figure 27e depicts the structure and timing of a UWB PHY symbol. Each symbol shall consist of an integer number of chips, Nc, each with a duration, Tc, that depends on the frequency band of operation. The overall symbol duration, Tsym, is equivalent to Nc * Tc. Furthermore, each symbol duration is divided in to two halves, each with duration TPPM = Tsym/2. This feature enables binary position modulation. Several consecutive chips are grouped together to form what is called a burst. The location of the burst, in either the first half or second half of the symbol, indicates one bit of information. Additionally, the phase of the burst is used to indicate a second bit of information. In each UWB PHY symbol duration a single burst event shall be transmitted. The fact that Tburst is typically much shorter than TPPM provides for some multi-user access interference rejection in the form of time hopping. The number of possible positions of the burst within each symbol is Nslot = TPPM/Tburst. Each burst position can be varied from on a symbol to symbol basis according to a time hopping code. This is part of the functionality provided by the “Scrambler and Burst Positon Hopping” block. It should be noted that all required symbol timing values for the parameters described in this sub clause are given in later sections."~~X~O | 0~Callaway, Ed~ed.callaway@motorola.com~1-954-723-8341~1-954-608-7537~Motorola~06~6.8a.3.1~30~~E~This is filled with grammatical and stylistic errors.~"Figure 27e depicts the structure and timing of a UWB PHY symbol. Each symbol shall consist of an integer number of chips, Nc, each with a duration, Tc, that depends on the frequency band of operation. The overall symbol duration, Tsym, is equivalent to Nc * Tc. Furthermore, each symbol duration is divided in to two halves, each with duration TPPM = Tsym/2. This feature enables binary position modulation. Several consecutive chips are grouped together to form what is called a burst. The location of the burst, in either the first half or second half of the symbol, indicates one bit of information. Additionally, the phase of the burst is used to indicate a second bit of information. In each UWB PHY symbol duration a single burst event shall be transmitted. The fact that Tburst is typically much shorter than TPPM provides for some multi-user access interference rejection in the form of time hopping. The number of possible positions of the burst within each symbol is Nslot = TPPM/Tburst. Each burst position can be varied from on a symbol to symbol basis according to a time hopping code. This is part of the functionality provided by the “Scrambler and Burst Positon Hopping” block. It should be noted that all required symbol timing values for the parameters described in this sub clause are given in later sections."~~X~O | 0~Callaway, Ed~ed.callaway@motorola.com~1-954-723-8341~1-954-608-7537~Motorola~06~6.8a.3.1~30~~E~This is filled with grammatical and stylistic errors.~"Figure 27e depicts the structure and timing of a UWB PHY symbol. Each symbol shall consist of an integer number of chips, Nc, each with a duration, Tc, that depends on the frequency band of operation. The overall symbol duration, Tsym, is equivalent to Nc * Tc. Furthermore, each symbol duration is divided in to two halves, each with duration TPPM = Tsym/2. This feature enables binary position modulation. Several consecutive chips are grouped together to form what is called a burst. The location of the burst, in either the first half or second half of the symbol, indicates one bit of information. Additionally, the phase of the burst is used to indicate a second bit of information. In each UWB PHY symbol duration a single burst event shall be transmitted. The fact that Tburst is typically much shorter than TPPM provides for some multi-user access interference rejection in the form of time hopping. The number of possible positions of the burst within each symbol is Nslot = TPPM/Tburst. Each burst position can be varied from on a symbol to symbol basis according to a time hopping code. This is part of the functionality provided by the “Scrambler and Burst Positon Hopping” block. It should be noted that all required symbol timing values for the parameters described in this sub clause are given in later sections."~~X~O | 0~Callaway, Ed~ed.callaway@motorola.com~1-954-723-8341~1-954-608-7537~Motorola~06~6.8a.3.1~30~~E~This is filled with grammatical and stylistic errors.~"Figure 27e depicts the structure and timing of a UWB PHY symbol. Each symbol shall consist of an integer number of chips, Nc, each with a duration, Tc, that depends on the frequency band of operation. The overall symbol duration, Tsym, is equivalent to Nc * Tc. Furthermore, each symbol duration is divided in to two halves, each with duration TPPM = Tsym/2. This feature enables binary position modulation. Several consecutive chips are grouped together to form what is called a burst. The location of the burst, in either the first half or second half of the symbol, indicates one bit of information. Additionally, the phase of the burst is used to indicate a second bit of information. In each UWB PHY symbol duration a single burst event shall be transmitted. The fact that Tburst is typically much shorter than TPPM provides for some multi-user access interference rejection in the form of time hopping. The number of possible positions of the burst within each symbol is Nslot = TPPM/Tburst. Each burst position can be varied from on a symbol to symbol basis according to a time hopping code. This is part of the functionality provided by the “Scrambler and Burst Positon Hopping” block. It should be noted that all required symbol timing values for the parameters described in this sub clause are given in later sections."~~X~O | 0~Callaway, Ed~ed.callaway@motorola.com~1-954-723-8341~1-954-608-7537~Motorola~06~6.8a.3.1~30~~E~This is filled with grammatical and stylistic errors.~"Figure 27e depicts the structure and timing of a UWB PHY symbol. Each symbol shall consist of an integer number of chips, Nc, each with a duration, Tc, that depends on the frequency band of operation. The overall symbol duration, Tsym, is equivalent to Nc * Tc. Furthermore, each symbol duration is divided in to two halves, each with duration TPPM = Tsym/2. This feature enables binary position modulation. Several consecutive chips are grouped together to form what is called a burst. The location of the burst, in either the first half or second half of the symbol, indicates one bit of information. Additionally, the phase of the burst is used to indicate a second bit of information. In each UWB PHY symbol duration a single burst event shall be transmitted. The fact that Tburst is typically much shorter than TPPM provides for some multi-user access interference rejection in the form of time hopping. The number of possible positions of the burst within each symbol is Nslot = TPPM/Tburst. Each burst position can be varied from on a symbol to symbol basis according to a time hopping code. This is part of the functionality provided by the “Scrambler and Burst Positon Hopping” block. It should be noted that all required symbol timing values for the parameters described in this sub clause are given in later sections."~~X~O | 0~Callaway, Ed~ed.callaway@motorola.com~1-954-723-8341~1-954-608-7537~Motorola~06~6.8a.3.1~30~~E~This is filled with grammatical and stylistic errors.~"Figure 27e depicts the structure and timing of a UWB PHY symbol. Each symbol shall consist of an integer number of chips, Nc, each with a duration, Tc, that depends on the frequency band of operation. The overall symbol duration, Tsym, is equivalent to Nc * Tc. Furthermore, each symbol duration is divided in to two halves, each with duration TPPM = Tsym/2. This feature enables binary position modulation. Several consecutive chips are grouped together to form what is called a burst. The location of the burst, in either the first half or second half of the symbol, indicates one bit of information. Additionally, the phase of the burst is used to indicate a second bit of information. In each UWB PHY symbol duration a single burst event shall be transmitted. The fact that Tburst is typically much shorter than TPPM provides for some multi-user access interference rejection in the form of time hopping. The number of possible positions of the burst within each symbol is Nslot = TPPM/Tburst. Each burst position can be varied from on a symbol to symbol basis according to a time hopping code. This is part of the functionality provided by the “Scrambler and Burst Positon Hopping” block. It should be noted that all required symbol timing values for the parameters described in this sub clause are given in later sections."~~X~O | 0~Callaway, Ed~ed.callaway@motorola.com~1-954-723-8341~1-954-608-7537~Motorola~06~6.8a.3.1~30~~E~This is filled with grammatical and stylistic errors.~"Figure 27e depicts the structure and timing of a UWB PHY symbol. Each symbol shall consist of an integer number of chips, Nc, each with a duration, Tc, that depends on the frequency band of operation. The overall symbol duration, Tsym, is equivalent to Nc * Tc. Furthermore, each symbol duration is divided in to two halves, each with duration TPPM = Tsym/2. This feature enables binary position modulation. Several consecutive chips are grouped together to form what is called a burst. The location of the burst, in either the first half or second half of the symbol, indicates one bit of information. Additionally, the phase of the burst is used to indicate a second bit of information. In each UWB PHY symbol duration a single burst event shall be transmitted. The fact that Tburst is typically much shorter than TPPM provides for some multi-user access interference rejection in the form of time hopping. The number of possible positions of the burst within each symbol is Nslot = TPPM/Tburst. Each burst position can be varied from on a symbol to symbol basis according to a time hopping code. This is part of the functionality provided by the “Scrambler and Burst Positon Hopping” block. It should be noted that all required symbol timing values for the parameters described in this sub clause are given in later sections."~~X~O | 0~Callaway, Ed~ed.callaway@motorola.com~1-954-723-8341~1-954-608-7537~Motorola~06~6.8a.3.1~30~~E~This is filled with grammatical and stylistic errors.~"Figure 27e depicts the structure and timing of a UWB PHY symbol. Each symbol shall consist of an integer number of chips, Nc, each with a duration, Tc, that depends on the frequency band of operation. The overall symbol duration, Tsym, is equivalent to Nc * Tc. Furthermore, each symbol duration is divided in to two halves, each with duration TPPM = Tsym/2. This feature enables binary position modulation. Several consecutive chips are grouped together to form what is called a burst. The location of the burst, in either the first half or second half of the symbol, indicates one bit of information. Additionally, the phase of the burst is used to indicate a second bit of information. In each UWB PHY symbol duration a single burst event shall be transmitted. The fact that Tburst is typically much shorter than TPPM provides for some multi-user access interference rejection in the form of time hopping. The number of possible positions of the burst within each symbol is Nslot = TPPM/Tburst. Each burst position can be varied from on a symbol to symbol basis according to a time hopping code. This is part of the functionality provided by the “Scrambler and Burst Positon Hopping” block. It should be noted that all required symbol timing values for the parameters described in this sub clause are given in later sections."~~X~O | 0~Callaway, Ed~ed.callaway@motorola.com~1-954-723-8341~1-954-608-7537~Motorola~06~6.8a.3.1~30~~E~This is filled with grammatical and stylistic errors.~"Figure 27e depicts the structure and timing of a UWB PHY symbol. Each symbol shall consist of an integer number of chips, Nc, each with a duration, Tc, that depends on the frequency band of operation. The overall symbol duration, Tsym, is equivalent to Nc * Tc. Furthermore, each symbol duration is divided in to two halves, each with duration TPPM = Tsym/2. This feature enables binary position modulation. Several consecutive chips are grouped together to form what is called a burst. The location of the burst, in either the first half or second half of the symbol, indicates one bit of information. Additionally, the phase of the burst is used to indicate a second bit of information. In each UWB PHY symbol duration a single burst event shall be transmitted. The fact that Tburst is typically much shorter than TPPM provides for some multi-user access interference rejection in the form of time hopping. The number of possible positions of the burst within each symbol is Nslot = TPPM/Tburst. Each burst position can be varied from on a symbol to symbol basis according to a time hopping code. This is part of the functionality provided by the “Scrambler and Burst Positon Hopping” block. It should be noted that all required symbol timing values for the parameters described in this sub clause are given in later sections."~~X~O | 0~Callaway, Ed~ed.callaway@motorola.com~1-954-723-8341~1-954-608-7537~Motorola~06~6.8a.3.1~30~~E~This is filled with grammatical and stylistic errors.~"Figure 27e depicts the structure and timing of a UWB PHY symbol. Each symbol shall consist of an integer number of chips, Nc, each with a duration, Tc, that depends on the frequency band of operation. The overall symbol duration, Tsym, is equivalent to Nc * Tc. Furthermore, each symbol duration is divided in to two halves, each with duration TPPM = Tsym/2. This feature enables binary position modulation. Several consecutive chips are grouped together to form what is called a burst. The location of the burst, in either the first half or second half of the symbol, indicates one bit of information. Additionally, the phase of the burst is used to indicate a second bit of information. In each UWB PHY symbol duration a single burst event shall be transmitted. The fact that Tburst is typically much shorter than TPPM provides for some multi-user access interference rejection in the form of time hopping. The number of possible positions of the burst within each symbol is Nslot = TPPM/Tburst. Each burst position can be varied from on a symbol to symbol basis according to a time hopping code. This is part of the functionality provided by the “Scrambler and Burst Positon Hopping” block. It should be noted that all required symbol timing values for the parameters described in this sub clause are given in later sections."~~X~O | 0~Callaway, Ed~ed.callaway@motorola.com~1-954-723-8341~1-954-608-7537~Motorola~06~6.8a.3.1~30~~E~This is filled with grammatical and stylistic errors.~"Figure 27e depicts the structure and timing of a UWB PHY symbol. Each symbol shall consist of an integer number of chips, Nc, each with a duration, Tc, that depends on the frequency band of operation. The overall symbol duration, Tsym, is equivalent to Nc * Tc. Furthermore, each symbol duration is divided in to two halves, each with duration TPPM = Tsym/2. This feature enables binary position modulation. Several consecutive chips are grouped together to form what is called a burst. The location of the burst, in either the first half or second half of the symbol, indicates one bit of information. Additionally, the phase of the burst is used to indicate a second bit of information. In each UWB PHY symbol duration a single burst event shall be transmitted. The fact that Tburst is typically much shorter than TPPM provides for some multi-user access interference rejection in the form of time hopping. The number of possible positions of the burst within each symbol is Nslot = TPPM/Tburst. Each burst position can be varied from on a symbol to symbol basis according to a time hopping code. This is part of the functionality provided by the “Scrambler and Burst Positon Hopping” block. It should be noted that all required symbol timing values for the parameters described in this sub clause are given in later sections."~~X~O | 0~Callaway, Ed~ed.callaway@motorola.com~1-954-723-8341~1-954-608-7537~Motorola~06~6.8a.3.1~30~~E~This is filled with grammatical and stylistic errors.~"Figure 27e depicts the structure and timing of a UWB PHY symbol. Each symbol shall consist of an integer number of chips, Nc, each with a duration, Tc, that depends on the frequency band of operation. The overall symbol duration, Tsym, is equivalent to Nc * Tc. Furthermore, each symbol duration is divided in to two halves, each with duration TPPM = Tsym/2. This feature enables binary position modulation. Several consecutive chips are grouped together to form what is called a burst. The location of the burst, in either the first half or second half of the symbol, indicates one bit of information. Additionally, the phase of the burst is used to indicate a second bit of information. In each UWB PHY symbol duration a single burst event shall be transmitted. The fact that Tburst is typically much shorter than TPPM provides for some multi-user access interference rejection in the form of time hopping. The number of possible positions of the burst within each symbol is Nslot = TPPM/Tburst. Each burst position can be varied from on a symbol to symbol basis according to a time hopping code. This is part of the functionality provided by the “Scrambler and Burst Positon Hopping” block. It should be noted that all required symbol timing values for the parameters described in this sub clause are given in later sections."~~X~O | 0~Callaway, Ed~ed.callaway@motorola.com~1-954-723-8341~1-954-608-7537~Motorola~06~6.8a.3.1~30~~E~This is filled with grammatical and stylistic errors.~"Figure 27e depicts the structure and timing of a UWB PHY symbol. Each symbol shall consist of an integer number of chips, Nc, each with a duration, Tc, that depends on the frequency band of operation. The overall symbol duration, Tsym, is equivalent to Nc * Tc. Furthermore, each symbol duration is divided in to two halves, each with duration TPPM = Tsym/2. This feature enables binary position modulation. Several consecutive chips are grouped together to form what is called a burst. The location of the burst, in either the first half or second half of the symbol, indicates one bit of information. Additionally, the phase of the burst is used to indicate a second bit of information. In each UWB PHY symbol duration a single burst event shall be transmitted. The fact that Tburst is typically much shorter than TPPM provides for some multi-user access interference rejection in the form of time hopping. The number of possible positions of the burst within each symbol is Nslot = TPPM/Tburst. Each burst position can be varied from on a symbol to symbol basis according to a time hopping code. This is part of the functionality provided by the “Scrambler and Burst Positon Hopping” block. It should be noted that all required symbol timing values for the parameters described in this sub clause are given in later sections."~~X~O | 0~Callaway, Ed~ed.callaway@motorola.com~1-954-723-8341~1-954-608-7537~Motorola~06~6.8a.3.1~30~~E~This is filled with grammatical and stylistic errors.~"Figure 27e depicts the structure and timing of a UWB PHY symbol. Each symbol shall consist of an integer number of chips, Nc, each with a duration, Tc, that depends on the frequency band of operation. The overall symbol duration, Tsym, is equivalent to Nc * Tc. Furthermore, each symbol duration is divided in to two halves, each with duration TPPM = Tsym/2. This feature enables binary position modulation. Several consecutive chips are grouped together to form what is called a burst. The location of the burst, in either the first half or second half of the symbol, indicates one bit of information. Additionally, the phase of the burst is used to indicate a second bit of information. In each UWB PHY symbol duration a single burst event shall be transmitted. The fact that Tburst is typically much shorter than TPPM provides for some multi-user access interference rejection in the form of time hopping. The number of possible positions of the burst within each symbol is Nslot = TPPM/Tburst. Each burst position can be varied from on a symbol to symbol basis according to a time hopping code. This is part of the functionality provided by the “Scrambler and Burst Positon Hopping” block. It should be noted that all required symbol timing values for the parameters described in this sub clause are given in later sections."~~X~O | 0~Callaway, Ed~ed.callaway@motorola.com~1-954-723-8341~1-954-608-7537~Motorola~06~6.8a.3.1~30~~E~This is filled with grammatical and stylistic errors.~"Figure 27e depicts the structure and timing of a UWB PHY symbol. Each symbol shall consist of an integer number of chips, Nc, each with a duration, Tc, that depends on the frequency band of operation. The overall symbol duration, Tsym, is equivalent to Nc * Tc. Furthermore, each symbol duration is divided in to two halves, each with duration TPPM = Tsym/2. This feature enables binary position modulation. Several consecutive chips are grouped together to form what is called a burst. The location of the burst, in either the first half or second half of the symbol, indicates one bit of information. Additionally, the phase of the burst is used to indicate a second bit of information. In each UWB PHY symbol duration a single burst event shall be transmitted. The fact that Tburst is typically much shorter than TPPM provides for some multi-user access interference rejection in the form of time hopping. The number of possible positions of the burst within each symbol is Nslot = TPPM/Tburst. Each burst position can be varied from on a symbol to symbol basis according to a time hopping code. This is part of the functionality provided by the “Scrambler and Burst Positon Hopping” block. It should be noted that all required symbol timing values for the parameters described in this sub clause are given in later sections."~~X~O | 0~Callaway, Ed~ed.callaway@motorola.com~1-954-723-8341~1-954-608-7537~Motorola~06~6.8a.3.1~30~~E~This is filled with grammatical and stylistic errors.~"Figure 27e depicts the structure and timing of a UWB PHY symbol. Each symbol shall consist of an integer number of chips, Nc, each with a duration, Tc, that depends on the frequency band of operation. The overall symbol duration, Tsym, is equivalent to Nc * Tc. Furthermore, each symbol duration is divided in to two halves, each with duration TPPM = Tsym/2. This feature enables binary position modulation. Several consecutive chips are grouped together to form what is called a burst. The location of the burst, in either the first half or second half of the symbol, indicates one bit of information. Additionally, the phase of the burst is used to indicate a second bit of information. In each UWB PHY symbol duration a single burst event shall be transmitted. The fact that Tburst is typically much shorter than TPPM provides for some multi-user access interference rejection in the form of time hopping. The number of possible positions of the burst within each symbol is Nslot = TPPM/Tburst. Each burst position can be varied from on a symbol to symbol basis according to a time hopping code. This is part of the functionality provided by the “Scrambler and Burst Positon Hopping” block. It should be noted that all required symbol timing values for the parameters described in this sub clause are given in later sections."~~X~O | 0~Callaway, Ed~ed.callaway@motorola.com~1-954-723-8341~1-954-608-7537~Motorola~06~6.8a.3.1~30~~E~This is filled with grammatical and stylistic errors.~"Figure 27e depicts the structure and timing of a UWB PHY symbol. Each symbol shall consist of an integer number of chips, Nc, each with a duration, Tc, that depends on the frequency band of operation. The overall symbol duration, Tsym, is equivalent to Nc * Tc. Furthermore, each symbol duration is divided in to two halves, each with duration TPPM = Tsym/2. This feature enables binary position modulation. Several consecutive chips are grouped together to form what is called a burst. The location of the burst, in either the first half or second half of the symbol, indicates one bit of information. Additionally, the phase of the burst is used to indicate a second bit of information. In each UWB PHY symbol duration a single burst event shall be transmitted. The fact that Tburst is typically much shorter than TPPM provides for some multi-user access interference rejection in the form of time hopping. The number of possible positions of the burst within each symbol is Nslot = TPPM/Tburst. Each burst position can be varied from on a symbol to symbol basis according to a time hopping code. This is part of the functionality provided by the “Scrambler and Burst Positon Hopping” block. It should be noted that all required symbol timing values for the parameters described in this sub clause are given in later sections."~~X~O | 0~Callaway, Ed~ed.callaway@motorola.com~1-954-723-8341~1-954-608-7537~Motorola~06~6.8a.3.1~30~~E~This is filled with grammatical and stylistic errors.~"Figure 27e depicts the structure and timing of a UWB PHY symbol. Each symbol shall consist of an integer number of chips, Nc, each with a duration, Tc, that depends on the frequency band of operation. The overall symbol duration, Tsym, is equivalent to Nc * Tc. Furthermore, each symbol duration is divided in to two halves, each with duration TPPM = Tsym/2. This feature enables binary position modulation. Several consecutive chips are grouped together to form what is called a burst. The location of the burst, in either the first half or second half of the symbol, indicates one bit of information. Additionally, the phase of the burst is used to indicate a second bit of information. In each UWB PHY symbol duration a single burst event shall be transmitted. The fact that Tburst is typically much shorter than TPPM provides for some multi-user access interference rejection in the form of time hopping. The number of possible positions of the burst within each symbol is Nslot = TPPM/Tburst. Each burst position can be varied from on a symbol to symbol basis according to a time hopping code. This is part of the functionality provided by the “Scrambler and Burst Positon Hopping” block. It should be noted that all required symbol timing values for the parameters described in this sub clause are given in later sections."~~X~O | 0~Callaway, Ed~ed.callaway@motorola.com~1-954-723-8341~1-954-608-7537~Motorola~06~6.8a.3.1~30~~E~This is filled with grammatical and stylistic errors.~"Figure 27e depicts the structure and timing of a UWB PHY symbol. Each symbol shall consist of an integer number of chips, Nc, each with a duration, Tc, that depends on the frequency band of operation. The overall symbol duration, Tsym, is equivalent to Nc * Tc. Furthermore, each symbol duration is divided in to two halves, each with duration TPPM = Tsym/2. This feature enables binary position modulation. Several consecutive chips are grouped together to form what is called a burst. The location of the burst, in either the first half or second half of the symbol, indicates one bit of information. Additionally, the phase of the burst is used to indicate a second bit of information. In each UWB PHY symbol duration a single burst event shall be transmitted. The fact that Tburst is typically much shorter than TPPM provides for some multi-user access interference rejection in the form of time hopping. The number of possible positions of the burst within each symbol is Nslot = TPPM/Tburst. Each burst position can be varied from on a symbol to symbol basis according to a time hopping code. This is part of the functionality provided by the “Scrambler and Burst Positon Hopping” block. It should be noted that all required symbol timing values for the parameters described in this sub clause are given in later sections."~~X~O | 0~Callaway, Ed~ed.callaway@motorola.com~1-954-723-8341~1-954-608-7537~Motorola~06~6.8a.3.1~30~~E~This is filled with grammatical and stylistic errors.~"Figure 27e depicts the structure and timing of a UWB PHY symbol. Each symbol shall consist of an integer number of chips, Nc, each with a duration, Tc, that depends on the frequency band of operation. The overall symbol duration, Tsym, is equivalent to Nc * Tc. Furthermore, each symbol duration is divided in to two halves, each with duration TPPM = Tsym/2. This feature enables binary position modulation. Several consecutive chips are grouped together to form what is called a burst. The location of the burst, in either the first half or second half of the symbol, indicates one bit of information. Additionally, the phase of the burst is used to indicate a second bit of information. In each UWB PHY symbol duration a single burst event shall be transmitted. The fact that Tburst is typically much shorter than TPPM provides for some multi-user access interference rejection in the form of time hopping. The number of possible positions of the burst within each symbol is Nslot = TPPM/Tburst. Each burst position can be varied from on a symbol to symbol basis according to a time hopping code. This is part of the functionality provided by the “Scrambler and Burst Positon Hopping” block. It should be noted that all required symbol timing values for the parameters described in this sub clause are given in later sections."~~X~O | 0~Callaway, Ed~ed.callaway@motorola.com~1-954-723-8341~1-954-608-7537~Motorola~06~6.8a.3.1~30~~E~This is filled with grammatical and stylistic errors.~"Figure 27e depicts the structure and timing of a UWB PHY symbol. Each symbol shall consist of an integer number of chips, Nc, each with a duration, Tc, that depends on the frequency band of operation. The overall symbol duration, Tsym, is equivalent to Nc * Tc. Furthermore, each symbol duration is divided in to two halves, each with duration TPPM = Tsym/2. This feature enables binary position modulation. Several consecutive chips are grouped together to form what is called a burst. The location of the burst, in either the first half or second half of the symbol, indicates one bit of information. Additionally, the phase of the burst is used to indicate a second bit of information. In each UWB PHY symbol duration a single burst event shall be transmitted. The fact that Tburst is typically much shorter than TPPM provides for some multi-user access interference rejection in the form of time hopping. The number of possible positions of the burst within each symbol is Nslot = TPPM/Tburst. Each burst position can be varied from on a symbol to symbol basis according to a time hopping code. This is part of the functionality provided by the “Scrambler and Burst Positon Hopping” block. It should be noted that all required symbol timing values for the parameters described in this sub clause are given in later sections."~~X~O | 0~Callaway, Ed~ed.callaway@motorola.com~1-954-723-8341~1-954-608-7537~Motorola~06~6.8a.3.1~30~~E~This is filled with grammatical and stylistic errors.~"Figure 27e depicts the structure and timing of a UWB PHY symbol. Each symbol shall consist of an integer number of chips, Nc, each with a duration, Tc, that depends on the frequency band of operation. The overall symbol duration, Tsym, is equivalent to Nc * Tc. Furthermore, each symbol duration is divided in to two halves, each with duration TPPM = Tsym/2. This feature enables binary position modulation. Several consecutive chips are grouped together to form what is called a burst. The location of the burst, in either the first half or second half of the symbol, indicates one bit of information. Additionally, the phase of the burst is used to indicate a second bit of information. In each UWB PHY symbol duration a single burst event shall be transmitted. The fact that Tburst is typically much shorter than TPPM provides for some multi-user access interference rejection in the form of time hopping. The number of possible positions of the burst within each symbol is Nslot = TPPM/Tburst. Each burst position can be varied from on a symbol to symbol basis according to a time hopping code. This is part of the functionality provided by the “Scrambler and Burst Positon Hopping” block. It should be noted that all required symbol timing values for the parameters described in this sub clause are given in later sections."~~X~O | 0~Callaway, Ed~ed.callaway@motorola.com~1-954-723-8341~1-954-608-7537~Motorola~06~6.8a.3.1~30~~E~This is filled with grammatical and stylistic errors.~"Figure 27e depicts the structure and timing of a UWB PHY symbol. Each symbol shall consist of an integer number of chips, Nc, each with a duration, Tc, that depends on the frequency band of operation. The overall symbol duration, Tsym, is equivalent to Nc * Tc. Furthermore, each symbol duration is divided in to two halves, each with duration TPPM = Tsym/2. This feature enables binary position modulation. Several consecutive chips are grouped together to form what is called a burst. The location of the burst, in either the first half or second half of the symbol, indicates one bit of information. Additionally, the phase of the burst is used to indicate a second bit of information. In each UWB PHY symbol duration a single burst event shall be transmitted. The fact that Tburst is typically much shorter than TPPM provides for some multi-user access interference rejection in the form of time hopping. The number of possible positions of the burst within each symbol is Nslot = TPPM/Tburst. Each burst position can be varied from on a symbol to symbol basis according to a time hopping code. This is part of the functionality provided by the “Scrambler and Burst Positon Hopping” block. It should be noted that all required symbol timing values for the parameters described in this sub clause are given in later sections."~~X~O | 0~Callaway, Ed~ed.callaway@motorola.com~1-954-723-8341~1-954-608-7537~Motorola~06~6.8a.3.1~30~~E~This is filled with grammatical and stylistic errors.~"Figure 27e depicts the structure and timing of a UWB PHY symbol. Each symbol shall consist of an integer number of chips, Nc, each with a duration, Tc, that depends on the frequency band of operation. The overall symbol duration, Tsym, is equivalent to Nc * Tc. Furthermore, each symbol duration is divided in to two halves, each with duration TPPM = Tsym/2. This feature enables binary position modulation. Several consecutive chips are grouped together to form what is called a burst. The location of the burst, in either the first half or second half of the symbol, indicates one bit of information. Additionally, the phase of the burst is used to indicate a second bit of information. In each UWB PHY symbol duration a single burst event shall be transmitted. The fact that Tburst is typically much shorter than TPPM provides for some multi-user access interference rejection in the form of time hopping. The number of possible positions of the burst within each symbol is Nslot = TPPM/Tburst. Each burst position can be varied from on a symbol to symbol basis according to a time hopping code. This is part of the functionality provided by the “Scrambler and Burst Positon Hopping” block. It should be noted that all required symbol timing values for the parameters described in this sub clause are given in later sections."~~X~O | 0~Callaway, Ed~ed.callaway@motorola.com~1-954-723-8341~1-954-608-7537~Motorola~06~6.8a.3.1~30~~E~This is filled with grammatical and stylistic errors.~"Figure 27e depicts the structure and timing of a UWB PHY symbol. Each symbol shall consist of an integer number of chips, Nc, each with a duration, Tc, that depends on the frequency band of operation. The overall symbol duration, Tsym, is equivalent to Nc * Tc. Furthermore, each symbol duration is divided in to two halves, each with duration TPPM = Tsym/2. This feature enables binary position modulation. Several consecutive chips are grouped together to form what is called a burst. The location of the burst, in either the first half or second half of the symbol, indicates one bit of information. Additionally, the phase of the burst is used to indicate a second bit of information. In each UWB PHY symbol duration a single burst event shall be transmitted. The fact that Tburst is typically much shorter than TPPM provides for some multi-user access interference rejection in the form of time hopping. The number of possible positions of the burst within each symbol is Nslot = TPPM/Tburst. Each burst position can be varied from on a symbol to symbol basis according to a time hopping code. This is part of the functionality provided by the “Scrambler and Burst Positon Hopping” block. It should be noted that all required symbol timing values for the parameters described in this sub clause are given in later sections."~~X~O | 0~Callaway, Ed~ed.callaway@motorola.com~1-954-723-8341~1-954-608-7537~Motorola~06~6.8a.3.1~30~~E~This is filled with grammatical and stylistic errors.~"Figure 27e depicts the structure and timing of a UWB PHY symbol. Each symbol shall consist of an integer number of chips, Nc, each with a duration, Tc, that depends on the frequency band of operation. The overall symbol duration, Tsym, is equivalent to Nc * Tc. Furthermore, each symbol duration is divided in to two halves, each with duration TPPM = Tsym/2. This feature enables binary position modulation. Several consecutive chips are grouped together to form what is called a burst. The location of the burst, in either the first half or second half of the symbol, indicates one bit of information. Additionally, the phase of the burst is used to indicate a second bit of information. In each UWB PHY symbol duration a single burst event shall be transmitted. The fact that Tburst is typically much shorter than TPPM provides for some multi-user access interference rejection in the form of time hopping. The number of possible positions of the burst within each symbol is Nslot = TPPM/Tburst. Each burst position can be varied from on a symbol to symbol basis according to a time hopping code. This is part of the functionality provided by the “Scrambler and Burst Positon Hopping” block. It should be noted that all required symbol timing values for the parameters described in this sub clause are given in later sections."~~X~O | 0~Callaway, Ed~ed.callaway@motorola.com~1-954-723-8341~1-954-608-7537~Motorola~06~6.8a.3.1~30~~E~This is filled with grammatical and stylistic errors.~"Figure 27e depicts the structure and timing of a UWB PHY symbol. Each symbol shall consist of an integer number of chips, Nc, each with a duration, Tc, that depends on the frequency band of operation. The overall symbol duration, Tsym, is equivalent to Nc * Tc. Furthermore, each symbol duration is divided in to two halves, each with duration TPPM = Tsym/2. This feature enables binary position modulation. Several consecutive chips are grouped together to form what is called a burst. The location of the burst, in either the first half or second half of the symbol, indicates one bit of information. Additionally, the phase of the burst is used to indicate a second bit of information. In each UWB PHY symbol duration a single burst event shall be transmitted. The fact that Tburst is typically much shorter than TPPM provides for some multi-user access interference rejection in the form of time hopping. The number of possible positions of the burst within each symbol is Nslot = TPPM/Tburst. Each burst position can be varied from on a symbol to symbol basis according to a time hopping code. This is part of the functionality provided by the “Scrambler and Burst Positon Hopping” block. It should be noted that all required symbol timing values for the parameters described in this sub clause are given in later sections."~~X~O | 0~Callaway, Ed~ed.callaway@motorola.com~1-954-723-8341~1-954-608-7537~Motorola~06~6.8a.3.1~30~~E~This is filled with grammatical and stylistic errors.~"Figure 27e depicts the structure and timing of a UWB PHY symbol. Each symbol shall consist of an integer number of chips, Nc, each with a duration, Tc, that depends on the frequency band of operation. The overall symbol duration, Tsym, is equivalent to Nc * Tc. Furthermore, each symbol duration is divided in to two halves, each with duration TPPM = Tsym/2. This feature enables binary position modulation. Several consecutive chips are grouped together to form what is called a burst. The location of the burst, in either the first half or second half of the symbol, indicates one bit of information. Additionally, the phase of the burst is used to indicate a second bit of information. In each UWB PHY symbol duration a single burst event shall be transmitted. The fact that Tburst is typically much shorter than TPPM provides for some multi-user access interference rejection in the form of time hopping. The number of possible positions of the burst within each symbol is Nslot = TPPM/Tburst. Each burst position can be varied from on a symbol to symbol basis according to a time hopping code. This is part of the functionality provided by the “Scrambler and Burst Positon Hopping” block. It should be noted that all required symbol timing values for the parameters described in this sub clause are given in later sections."~~X~O | 0~Callaway, Ed~ed.callaway@motorola.com~1-954-723-8341~1-954-608-7537~Motorola~06~6.8a.3.1~30~~E~This is filled with grammatical and stylistic errors.~"Figure 27e depicts the structure and timing of a UWB PHY symbol. Each symbol shall consist of an integer number of chips, Nc, each with a duration, Tc, that depends on the frequency band of operation. The overall symbol duration, Tsym, is equivalent to Nc * Tc. Furthermore, each symbol duration is divided in to two halves, each with duration TPPM = Tsym/2. This feature enables binary position modulation. Several consecutive chips are grouped together to form what is called a burst. The location of the burst, in either the first half or second half of the symbol, indicates one bit of information. Additionally, the phase of the burst is used to indicate a second bit of information. In each UWB PHY symbol duration a single burst event shall be transmitted. The fact that Tburst is typically much shorter than TPPM provides for some multi-user access interference rejection in the form of time hopping. The number of possible positions of the burst within each symbol is Nslot = TPPM/Tburst. Each burst position can be varied from on a symbol to symbol basis according to a time hopping code. This is part of the functionality provided by the “Scrambler and Burst Positon Hopping” block. It should be noted that all required symbol timing values for the parameters described in this sub clause are given in later sections."~~X~O | 0~Callaway, Ed~ed.callaway@motorola.com~1-954-723-8341~1-954-608-7537~Motorola~06~6.8a.3.1~30~~E~This is filled with grammatical and stylistic errors.~"Figure 27e depicts the structure and timing of a UWB PHY symbol. Each symbol shall consist of an integer number of chips, Nc, each with a duration, Tc, that depends on the frequency band of operation. The overall symbol duration, Tsym, is equivalent to Nc * Tc. Furthermore, each symbol duration is divided in to two halves, each with duration TPPM = Tsym/2. This feature enables binary position modulation. Several consecutive chips are grouped together to form what is called a burst. The location of the burst, in either the first half or second half of the symbol, indicates one bit of information. Additionally, the phase of the burst is used to indicate a second bit of information. In each UWB PHY symbol duration a single burst event shall be transmitted. The fact that Tburst is typically much shorter than TPPM provides for some multi-user access interference rejection in the form of time hopping. The number of possible positions of the burst within each symbol is Nslot = TPPM/Tburst. Each burst position can be varied from on a symbol to symbol basis according to a time hopping code. This is part of the functionality provided by the “Scrambler and Burst Positon Hopping” block. It should be noted that all required symbol timing values for the parameters described in this sub clause are given in later sections."~~X~O | 0~Callaway, Ed~ed.callaway@motorola.com~1-954-723-8341~1-954-608-7537~Motorola~06~6.8a.3.1~30~~E~This is filled with grammatical and stylistic errors.~"Figure 27e depicts the structure and timing of a UWB PHY symbol. Each symbol shall consist of an integer number of chips, Nc, each with a duration, Tc, that depends on the frequency band of operation. The overall symbol duration, Tsym, is equivalent to Nc * Tc. Furthermore, each symbol duration is divided in to two halves, each with duration TPPM = Tsym/2. This feature enables binary position modulation. Several consecutive chips are grouped together to form what is called a burst. The location of the burst, in either the first half or second half of the symbol, indicates one bit of information. Additionally, the phase of the burst is used to indicate a second bit of information. In each UWB PHY symbol duration a single burst event shall be transmitted. The fact that Tburst is typically much shorter than TPPM provides for some multi-user access interference rejection in the form of time hopping. The number of possible positions of the burst within each symbol is Nslot = TPPM/Tburst. Each burst position can be varied from on a symbol to symbol basis according to a time hopping code. This is part of the functionality provided by the “Scrambler and Burst Positon Hopping” block. It should be noted that all required symbol timing values for the parameters described in this sub clause are given in later sections."~~X~O | 0~Callaway, Ed~ed.callaway@motorola.com~1-954-723-8341~1-954-608-7537~Motorola~06~6.8a.3.1~30~~E~This is filled with grammatical and stylistic errors.~"Figure 27e depicts the structure and timing of a UWB PHY symbol. Each symbol shall consist of an integer number of chips, Nc, each with a duration, Tc, that depends on the frequency band of operation. The overall symbol duration, Tsym, is equivalent to Nc * Tc. Furthermore, each symbol duration is divided in to two halves, each with duration TPPM = Tsym/2. This feature enables binary position modulation. Several consecutive chips are grouped together to form what is called a burst. The location of the burst, in either the first half or second half of the symbol, indicates one bit of information. Additionally, the phase of the burst is used to indicate a second bit of information. In each UWB PHY symbol duration a single burst event shall be transmitted. The fact that Tburst is typically much shorter than TPPM provides for some multi-user access interference rejection in the form of time hopping. The number of possible positions of the burst within each symbol is Nslot = TPPM/Tburst. Each burst position can be varied from on a symbol to symbol basis according to a time hopping code. This is part of the functionality provided by the “Scrambler and Burst Positon Hopping” block. It should be noted that all required symbol timing values for the parameters described in this sub clause are given in later sections."~~X~O | 0~Callaway, Ed~ed.callaway@motorola.com~1-954-723-8341~1-954-608-7537~Motorola~06~6.8a.3.1~30~~E~This is filled with grammatical and stylistic errors.~"Figure 27e depicts the structure and timing of a UWB PHY symbol. Each symbol shall consist of an integer number of chips, Nc, each with a duration, Tc, that depends on the frequency band of operation. The overall symbol duration, Tsym, is equivalent to Nc * Tc. Furthermore, each symbol duration is divided in to two halves, each with duration TPPM = Tsym/2. This feature enables binary position modulation. Several consecutive chips are grouped together to form what is called a burst. The location of the burst, in either the first half or second half of the symbol, indicates one bit of information. Additionally, the phase of the burst is used to indicate a second bit of information. In each UWB PHY symbol duration a single burst event shall be transmitted. The fact that Tburst is typically much shorter than TPPM provides for some multi-user access interference rejection in the form of time hopping. The number of possible positions of the burst within each symbol is Nslot = TPPM/Tburst. Each burst position can be varied from on a symbol to symbol basis according to a time hopping code. This is part of the functionality provided by the “Scrambler and Burst Positon Hopping” block. It should be noted that all required symbol timing values for the parameters described in this sub clause are given in later sections."~~X~O | 0~Callaway, Ed~ed.callaway@motorola.com~1-954-723-8341~1-954-608-7537~Motorola~06~6.8a.3.1~30~~E~This is filled with grammatical and stylistic errors.~"Figure 27e depicts the structure and timing of a UWB PHY symbol. Each symbol shall consist of an integer number of chips, Nc, each with a duration, Tc, that depends on the frequency band of operation. The overall symbol duration, Tsym, is equivalent to Nc * Tc. Furthermore, each symbol duration is divided in to two halves, each with duration TPPM = Tsym/2. This feature enables binary position modulation. Several consecutive chips are grouped together to form what is called a burst. The location of the burst, in either the first half or second half of the symbol, indicates one bit of information. Additionally, the phase of the burst is used to indicate a second bit of information. In each UWB PHY symbol duration a single burst event shall be transmitted. The fact that Tburst is typically much shorter than TPPM provides for some multi-user access interference rejection in the form of time hopping. The number of possible positions of the burst within each symbol is Nslot = TPPM/Tburst. Each burst position can be varied from on a symbol to symbol basis according to a time hopping code. This is part of the functionality provided by the “Scrambler and Burst Positon Hopping” block. It should be noted that all required symbol timing values for the parameters described in this sub clause are given in later sections."~~X~O | 0~Callaway, Ed~ed.callaway@motorola.com~1-954-723-8341~1-954-608-7537~Motorola~06~6.8a.3.1~30~~E~This is filled with grammatical and stylistic errors.~"Figure 27e depicts the structure and timing of a UWB PHY symbol. Each symbol shall consist of an integer number of chips, Nc, each with a duration, Tc, that depends on the frequency band of operation. The overall symbol duration, Tsym, is equivalent to Nc * Tc. Furthermore, each symbol duration is divided in to two halves, each with duration TPPM = Tsym/2. This feature enables binary position modulation. Several consecutive chips are grouped together to form what is called a burst. The location of the burst, in either the first half or second half of the symbol, indicates one bit of information. Additionally, the phase of the burst is used to indicate a second bit of information. In each UWB PHY symbol duration a single burst event shall be transmitted. The fact that Tburst is typically much shorter than TPPM provides for some multi-user access interference rejection in the form of time hopping. The number of possible positions of the burst within each symbol is Nslot = TPPM/Tburst. Each burst position can be varied from on a symbol to symbol basis according to a time hopping code. This is part of the functionality provided by the “Scrambler and Burst Positon Hopping” block. It should be noted that all required symbol timing values for the parameters described in this sub clause are given in later sections."~~X~O | 0~Callaway, Ed~ed.callaway@motorola.com~1-954-723-8341~1-954-608-7537~Motorola~06~6.8a.3.1~30~~E~This is filled with grammatical and stylistic errors.~"Figure 27e depicts the structure and timing of a UWB PHY symbol. Each symbol shall consist of an integer number of chips, Nc, each with a duration, Tc, that depends on the frequency band of operation. The overall symbol duration, Tsym, is equivalent to Nc * Tc. Furthermore, each symbol duration is divided in to two halves, each with duration TPPM = Tsym/2. This feature enables binary position modulation. Several consecutive chips are grouped together to form what is called a burst. The location of the burst, in either the first half or second half of the symbol, indicates one bit of information. Additionally, the phase of the burst is used to indicate a second bit of information. In each UWB PHY symbol duration a single burst event shall be transmitted. The fact that Tburst is typically much shorter than TPPM provides for some multi-user access interference rejection in the form of time hopping. The number of possible positions of the burst within each symbol is Nslot = TPPM/Tburst. Each burst position can be varied from on a symbol to symbol basis according to a time hopping code. This is part of the functionality provided by the “Scrambler and Burst Positon Hopping” block. It should be noted that all required symbol timing values for the parameters described in this sub clause are given in later sections."~~X~O | 0~Callaway, Ed~ed.callaway@motorola.com~1-954-723-8341~1-954-608-7537~Motorola~06~6.8a.3.1~30~~E~This is filled with grammatical and stylistic errors.~"Figure 27e depicts the structure and timing of a UWB PHY symbol. Each symbol shall consist of an integer number of chips, Nc, each with a duration, Tc, that depends on the frequency band of operation. The overall symbol duration, Tsym, is equivalent to Nc * Tc. Furthermore, each symbol duration is divided in to two halves, each with duration TPPM = Tsym/2. This feature enables binary position modulation. Several consecutive chips are grouped together to form what is called a burst. The location of the burst, in either the first half or second half of the symbol, indicates one bit of information. Additionally, the phase of the burst is used to indicate a second bit of information. In each UWB PHY symbol duration a single burst event shall be transmitted. The fact that Tburst is typically much shorter than TPPM provides for some multi-user access interference rejection in the form of time hopping. The number of possible positions of the burst within each symbol is Nslot = TPPM/Tburst. Each burst position can be varied from on a symbol to symbol basis according to a time hopping code. This is part of the functionality provided by the “Scrambler and Burst Positon Hopping” block. It should be noted that all required symbol timing values for the parameters described in this sub clause are given in later sections."~~X~O | 0~Callaway, Ed~ed.callaway@motorola.com~1-954-723-8341~1-954-608-7537~Motorola~06~6.8a.3.1~30~~E~This is filled with grammatical and stylistic errors.~"Figure 27e depicts the structure and timing of a UWB PHY symbol. Each symbol shall consist of an integer number of chips, Nc, each with a duration, Tc, that depends on the frequency band of operation. The overall symbol duration, Tsym, is equivalent to Nc * Tc. Furthermore, each symbol duration is divided in to two halves, each with duration TPPM = Tsym/2. This feature enables binary position modulation. Several consecutive chips are grouped together to form what is called a burst. The location of the burst, in either the first half or second half of the symbol, indicates one bit of information. Additionally, the phase of the burst is used to indicate a second bit of information. In each UWB PHY symbol duration a single burst event shall be transmitted. The fact that Tburst is typically much shorter than TPPM provides for some multi-user access interference rejection in the form of time hopping. The number of possible positions of the burst within each symbol is Nslot = TPPM/Tburst. Each burst position can be varied from on a symbol to symbol basis according to a time hopping code. This is part of the functionality provided by the “Scrambler and Burst Positon Hopping” block. It should be noted that all required symbol timing values for the parameters described in this sub clause are given in later sections."~~X~O | 0~Callaway, Ed~ed.callaway@motorola.com~1-954-723-8341~1-954-608-7537~Motorola~06~6.8a.3.1~30~~E~This is filled with grammatical and stylistic errors.~"Figure 27e depicts the structure and timing of a UWB PHY symbol. Each symbol shall consist of an integer number of chips, Nc, each with a duration, Tc, that depends on the frequency band of operation. The overall symbol duration, Tsym, is equivalent to Nc * Tc. Furthermore, each symbol duration is divided in to two halves, each with duration TPPM = Tsym/2. This feature enables binary position modulation. Several consecutive chips are grouped together to form what is called a burst. The location of the burst, in either the first half or second half of the symbol, indicates one bit of information. Additionally, the phase of the burst is used to indicate a second bit of information. In each UWB PHY symbol duration a single burst event shall be transmitted. The fact that Tburst is typically much shorter than TPPM provides for some multi-user access interference rejection in the form of time hopping. The number of possible positions of the burst within each symbol is Nslot = TPPM/Tburst. Each burst position can be varied from on a symbol to symbol basis according to a time hopping code. This is part of the functionality provided by the “Scrambler and Burst Positon Hopping” block. It should be noted that all required symbol timing values for the parameters described in this sub clause are given in later sections."~~X~O | 0~Callaway, Ed~ed.callaway@motorola.com~1-954-723-8341~1-954-608-7537~Motorola~06~6.8a.3.1~30~~E~This is filled with grammatical and stylistic errors.~"Figure 27e depicts the structure and timing of a UWB PHY symbol. Each symbol shall consist of an integer number of chips, Nc, each with a duration, Tc, that depends on the frequency band of operation. The overall symbol duration, Tsym, is equivalent to Nc * Tc. Furthermore, each symbol duration is divided in to two halves, each with duration TPPM = Tsym/2. This feature enables binary position modulation. Several consecutive chips are grouped together to form what is called a burst. The location of the burst, in either the first half or second half of the symbol, indicates one bit of information. Additionally, the phase of the burst is used to indicate a second bit of information. In each UWB PHY symbol duration a single burst event shall be transmitted. The fact that Tburst is typically much shorter than TPPM provides for some multi-user access interference rejection in the form of time hopping. The number of possible positions of the burst within each symbol is Nslot = TPPM/Tburst. Each burst position can be varied from on a symbol to symbol basis according to a time hopping code. This is part of the functionality provided by the “Scrambler and Burst Positon Hopping” block. It should be noted that all required symbol timing values for the parameters described in this sub clause are given in later sections."~~X~O | 0~Callaway, Ed~ed.callaway@motorola.com~1-954-723-8341~1-954-608-7537~Motorola~06~6.8a.3.1~30~~E~This is filled with grammatical and stylistic errors.~"Figure 27e depicts the structure and timing of a UWB PHY symbol. Each symbol shall consist of an integer number of chips, Nc, each with a duration, Tc, that depends on the frequency band of operation. The overall symbol duration, Tsym, is equivalent to Nc * Tc. Furthermore, each symbol duration is divided in to two halves, each with duration TPPM = Tsym/2. This feature enables binary position modulation. Several consecutive chips are grouped together to form what is called a burst. The location of the burst, in either the first half or second half of the symbol, indicates one bit of information. Additionally, the phase of the burst is used to indicate a second bit of information. In each UWB PHY symbol duration a single burst event shall be transmitted. The fact that Tburst is typically much shorter than TPPM provides for some multi-user access interference rejection in the form of time hopping. The number of possible positions of the burst within each symbol is Nslot = TPPM/Tburst. Each burst position can be varied from on a symbol to symbol basis according to a time hopping code. This is part of the functionality provided by the “Scrambler and Burst Positon Hopping” block. It should be noted that all required symbol timing values for the parameters described in this sub clause are given in later sections."~~X~O | 0~Callaway, Ed~ed.callaway@motorola.com~1-954-723-8341~1-954-608-7537~Motorola~06~6.8a.3.1~30~~E~This is filled with grammatical and stylistic errors.~"Figure 27e depicts the structure and timing of a UWB PHY symbol. Each symbol shall consist of an integer number of chips, Nc, each with a duration, Tc, that depends on the frequency band of operation. The overall symbol duration, Tsym, is equivalent to Nc * Tc. Furthermore, each symbol duration is divided in to two halves, each with duration TPPM = Tsym/2. This feature enables binary position modulation. Several consecutive chips are grouped together to form what is called a burst. The location of the burst, in either the first half or second half of the symbol, indicates one bit of information. Additionally, the phase of the burst is used to indicate a second bit of information. In each UWB PHY symbol duration a single burst event shall be transmitted. The fact that Tburst is typically much shorter than TPPM provides for some multi-user access interference rejection in the form of time hopping. The number of possible positions of the burst within each symbol is Nslot = TPPM/Tburst. Each burst position can be varied from on a symbol to symbol basis according to a time hopping code. This is part of the functionality provided by the “Scrambler and Burst Positon Hopping” block. It should be noted that all required symbol timing values for the parameters described in this sub clause are given in later sections."~~X~O
Callaway, Ed | Motorola | 6 | 6.8a.3.2 | 30 |  | E | Grammatical and stylistic errors: "The UWB PHY shall support two average Pulse Repitition Frequencies (PRF). Namely 15.4375MHz and 3.859375MHz. These PRFs in addition to the data rate, modulation and coding rate determines the overall timing of a UWB PHY symbol." | The UWB PHY shall support two average PRFs, 15.4375 MHz and 3.859375 MHz. These PRFs, in addition to the data rate, modulation and coding rate, determine the overall timing of a UWB PHY symbol. (PRF is used earlier in the clause.) Also, include PRF in clause 4. |  |  |  | 0~Callaway, Ed~ed.callaway@motorola.com~1-954-723-8341~1-954-608-7537~Motorola~06~6.8a.3.2~30~~E~Grammatical and stylistic errors: "The UWB PHY shall support two average Pulse Repitition Frequencies (PRF). Namely 15.4375MHz and 3.859375MHz. These PRFs in addition to the data rate, modulation and coding rate determines the overall timing of a UWB PHY symbol."~"The UWB PHY shall support two average PRFs, 15.4375 MHz and 3.859375 MHz. These PRFs, in addition to the data rate, modulation and coding rate, determine the overall timing of a UWB PHY symbol." (PRF is used earlier in the clause.) Also, include PRF in clause 4.~~X~O | 0~Callaway, Ed~ed.callaway@motorola.com~1-954-723-8341~1-954-608-7537~Motorola~06~6.8a.3.2~30~~E~Grammatical and stylistic errors: "The UWB PHY shall support two average Pulse Repitition Frequencies (PRF). Namely 15.4375MHz and 3.859375MHz. These PRFs in addition to the data rate, modulation and coding rate determines the overall timing of a UWB PHY symbol."~"The UWB PHY shall support two average PRFs, 15.4375 MHz and 3.859375 MHz. These PRFs, in addition to the data rate, modulation and coding rate, determine the overall timing of a UWB PHY symbol." (PRF is used earlier in the clause.) Also, include PRF in clause 4.~~X~O | 0~Callaway, Ed~ed.callaway@motorola.com~1-954-723-8341~1-954-608-7537~Motorola~06~6.8a.3.2~30~~E~Grammatical and stylistic errors: "The UWB PHY shall support two average Pulse Repitition Frequencies (PRF). Namely 15.4375MHz and 3.859375MHz. These PRFs in addition to the data rate, modulation and coding rate determines the overall timing of a UWB PHY symbol."~"The UWB PHY shall support two average PRFs, 15.4375 MHz and 3.859375 MHz. These PRFs, in addition to the data rate, modulation and coding rate, determine the overall timing of a UWB PHY symbol." (PRF is used earlier in the clause.) Also, include PRF in clause 4.~~X~O | 0~Callaway, Ed~ed.callaway@motorola.com~1-954-723-8341~1-954-608-7537~Motorola~06~6.8a.3.2~30~~E~Grammatical and stylistic errors: "The UWB PHY shall support two average Pulse Repitition Frequencies (PRF). Namely 15.4375MHz and 3.859375MHz. These PRFs in addition to the data rate, modulation and coding rate determines the overall timing of a UWB PHY symbol."~"The UWB PHY shall support two average PRFs, 15.4375 MHz and 3.859375 MHz. These PRFs, in addition to the data rate, modulation and coding rate, determine the overall timing of a UWB PHY symbol." (PRF is used earlier in the clause.) Also, include PRF in clause 4.~~X~O | 0~Callaway, Ed~ed.callaway@motorola.com~1-954-723-8341~1-954-608-7537~Motorola~06~6.8a.3.2~30~~E~Grammatical and stylistic errors: "The UWB PHY shall support two average Pulse Repitition Frequencies (PRF). Namely 15.4375MHz and 3.859375MHz. These PRFs in addition to the data rate, modulation and coding rate determines the overall timing of a UWB PHY symbol."~"The UWB PHY shall support two average PRFs, 15.4375 MHz and 3.859375 MHz. These PRFs, in addition to the data rate, modulation and coding rate, determine the overall timing of a UWB PHY symbol." (PRF is used earlier in the clause.) Also, include PRF in clause 4.~~X~O | 0~Callaway, Ed~ed.callaway@motorola.com~1-954-723-8341~1-954-608-7537~Motorola~06~6.8a.3.2~30~~E~Grammatical and stylistic errors: "The UWB PHY shall support two average Pulse Repitition Frequencies (PRF). Namely 15.4375MHz and 3.859375MHz. These PRFs in addition to the data rate, modulation and coding rate determines the overall timing of a UWB PHY symbol."~"The UWB PHY shall support two average PRFs, 15.4375 MHz and 3.859375 MHz. These PRFs, in addition to the data rate, modulation and coding rate, determine the overall timing of a UWB PHY symbol." (PRF is used earlier in the clause.) Also, include PRF in clause 4.~~X~O | 0~Callaway, Ed~ed.callaway@motorola.com~1-954-723-8341~1-954-608-7537~Motorola~06~6.8a.3.2~30~~E~Grammatical and stylistic errors: "The UWB PHY shall support two average Pulse Repitition Frequencies (PRF). Namely 15.4375MHz and 3.859375MHz. These PRFs in addition to the data rate, modulation and coding rate determines the overall timing of a UWB PHY symbol."~"The UWB PHY shall support two average PRFs, 15.4375 MHz and 3.859375 MHz. These PRFs, in addition to the data rate, modulation and coding rate, determine the overall timing of a UWB PHY symbol." (PRF is used earlier in the clause.) Also, include PRF in clause 4.~~X~O | 0~Callaway, Ed~ed.callaway@motorola.com~1-954-723-8341~1-954-608-7537~Motorola~06~6.8a.3.2~30~~E~Grammatical and stylistic errors: "The UWB PHY shall support two average Pulse Repitition Frequencies (PRF). Namely 15.4375MHz and 3.859375MHz. These PRFs in addition to the data rate, modulation and coding rate determines the overall timing of a UWB PHY symbol."~"The UWB PHY shall support two average PRFs, 15.4375 MHz and 3.859375 MHz. These PRFs, in addition to the data rate, modulation and coding rate, determine the overall timing of a UWB PHY symbol." (PRF is used earlier in the clause.) Also, include PRF in clause 4.~~X~O | 0~Callaway, Ed~ed.callaway@motorola.com~1-954-723-8341~1-954-608-7537~Motorola~06~6.8a.3.2~30~~E~Grammatical and stylistic errors: "The UWB PHY shall support two average Pulse Repitition Frequencies (PRF). Namely 15.4375MHz and 3.859375MHz. These PRFs in addition to the data rate, modulation and coding rate determines the overall timing of a UWB PHY symbol."~"The UWB PHY shall support two average PRFs, 15.4375 MHz and 3.859375 MHz. These PRFs, in addition to the data rate, modulation and coding rate, determine the overall timing of a UWB PHY symbol." (PRF is used earlier in the clause.) Also, include PRF in clause 4.~~X~O | 0~Callaway, Ed~ed.callaway@motorola.com~1-954-723-8341~1-954-608-7537~Motorola~06~6.8a.3.2~30~~E~Grammatical and stylistic errors: "The UWB PHY shall support two average Pulse Repitition Frequencies (PRF). Namely 15.4375MHz and 3.859375MHz. These PRFs in addition to the data rate, modulation and coding rate determines the overall timing of a UWB PHY symbol."~"The UWB PHY shall support two average PRFs, 15.4375 MHz and 3.859375 MHz. These PRFs, in addition to the data rate, modulation and coding rate, determine the overall timing of a UWB PHY symbol." (PRF is used earlier in the clause.) Also, include PRF in clause 4.~~X~O | 0~Callaway, Ed~ed.callaway@motorola.com~1-954-723-8341~1-954-608-7537~Motorola~06~6.8a.3.2~30~~E~Grammatical and stylistic errors: "The UWB PHY shall support two average Pulse Repitition Frequencies (PRF). Namely 15.4375MHz and 3.859375MHz. These PRFs in addition to the data rate, modulation and coding rate determines the overall timing of a UWB PHY symbol."~"The UWB PHY shall support two average PRFs, 15.4375 MHz and 3.859375 MHz. These PRFs, in addition to the data rate, modulation and coding rate, determine the overall timing of a UWB PHY symbol." (PRF is used earlier in the clause.) Also, include PRF in clause 4.~~X~O | 0~Callaway, Ed~ed.callaway@motorola.com~1-954-723-8341~1-954-608-7537~Motorola~06~6.8a.3.2~30~~E~Grammatical and stylistic errors: "The UWB PHY shall support two average Pulse Repitition Frequencies (PRF). Namely 15.4375MHz and 3.859375MHz. These PRFs in addition to the data rate, modulation and coding rate determines the overall timing of a UWB PHY symbol."~"The UWB PHY shall support two average PRFs, 15.4375 MHz and 3.859375 MHz. These PRFs, in addition to the data rate, modulation and coding rate, determine the overall timing of a UWB PHY symbol." (PRF is used earlier in the clause.) Also, include PRF in clause 4.~~X~O | 0~Callaway, Ed~ed.callaway@motorola.com~1-954-723-8341~1-954-608-7537~Motorola~06~6.8a.3.2~30~~E~Grammatical and stylistic errors: "The UWB PHY shall support two average Pulse Repitition Frequencies (PRF). Namely 15.4375MHz and 3.859375MHz. These PRFs in addition to the data rate, modulation and coding rate determines the overall timing of a UWB PHY symbol."~"The UWB PHY shall support two average PRFs, 15.4375 MHz and 3.859375 MHz. These PRFs, in addition to the data rate, modulation and coding rate, determine the overall timing of a UWB PHY symbol." (PRF is used earlier in the clause.) Also, include PRF in clause 4.~~X~O | 0~Callaway, Ed~ed.callaway@motorola.com~1-954-723-8341~1-954-608-7537~Motorola~06~6.8a.3.2~30~~E~Grammatical and stylistic errors: "The UWB PHY shall support two average Pulse Repitition Frequencies (PRF). Namely 15.4375MHz and 3.859375MHz. These PRFs in addition to the data rate, modulation and coding rate determines the overall timing of a UWB PHY symbol."~"The UWB PHY shall support two average PRFs, 15.4375 MHz and 3.859375 MHz. These PRFs, in addition to the data rate, modulation and coding rate, determine the overall timing of a UWB PHY symbol." (PRF is used earlier in the clause.) Also, include PRF in clause 4.~~X~O | 0~Callaway, Ed~ed.callaway@motorola.com~1-954-723-8341~1-954-608-7537~Motorola~06~6.8a.3.2~30~~E~Grammatical and stylistic errors: "The UWB PHY shall support two average Pulse Repitition Frequencies (PRF). Namely 15.4375MHz and 3.859375MHz. These PRFs in addition to the data rate, modulation and coding rate determines the overall timing of a UWB PHY symbol."~"The UWB PHY shall support two average PRFs, 15.4375 MHz and 3.859375 MHz. These PRFs, in addition to the data rate, modulation and coding rate, determine the overall timing of a UWB PHY symbol." (PRF is used earlier in the clause.) Also, include PRF in clause 4.~~X~O | 0~Callaway, Ed~ed.callaway@motorola.com~1-954-723-8341~1-954-608-7537~Motorola~06~6.8a.3.2~30~~E~Grammatical and stylistic errors: "The UWB PHY shall support two average Pulse Repitition Frequencies (PRF). Namely 15.4375MHz and 3.859375MHz. These PRFs in addition to the data rate, modulation and coding rate determines the overall timing of a UWB PHY symbol."~"The UWB PHY shall support two average PRFs, 15.4375 MHz and 3.859375 MHz. These PRFs, in addition to the data rate, modulation and coding rate, determine the overall timing of a UWB PHY symbol." (PRF is used earlier in the clause.) Also, include PRF in clause 4.~~X~O | 0~Callaway, Ed~ed.callaway@motorola.com~1-954-723-8341~1-954-608-7537~Motorola~06~6.8a.3.2~30~~E~Grammatical and stylistic errors: "The UWB PHY shall support two average Pulse Repitition Frequencies (PRF). Namely 15.4375MHz and 3.859375MHz. These PRFs in addition to the data rate, modulation and coding rate determines the overall timing of a UWB PHY symbol."~"The UWB PHY shall support two average PRFs, 15.4375 MHz and 3.859375 MHz. These PRFs, in addition to the data rate, modulation and coding rate, determine the overall timing of a UWB PHY symbol." (PRF is used earlier in the clause.) Also, include PRF in clause 4.~~X~O | 0~Callaway, Ed~ed.callaway@motorola.com~1-954-723-8341~1-954-608-7537~Motorola~06~6.8a.3.2~30~~E~Grammatical and stylistic errors: "The UWB PHY shall support two average Pulse Repitition Frequencies (PRF). Namely 15.4375MHz and 3.859375MHz. These PRFs in addition to the data rate, modulation and coding rate determines the overall timing of a UWB PHY symbol."~"The UWB PHY shall support two average PRFs, 15.4375 MHz and 3.859375 MHz. These PRFs, in addition to the data rate, modulation and coding rate, determine the overall timing of a UWB PHY symbol." (PRF is used earlier in the clause.) Also, include PRF in clause 4.~~X~O | 0~Callaway, Ed~ed.callaway@motorola.com~1-954-723-8341~1-954-608-7537~Motorola~06~6.8a.3.2~30~~E~Grammatical and stylistic errors: "The UWB PHY shall support two average Pulse Repitition Frequencies (PRF). Namely 15.4375MHz and 3.859375MHz. These PRFs in addition to the data rate, modulation and coding rate determines the overall timing of a UWB PHY symbol."~"The UWB PHY shall support two average PRFs, 15.4375 MHz and 3.859375 MHz. These PRFs, in addition to the data rate, modulation and coding rate, determine the overall timing of a UWB PHY symbol." (PRF is used earlier in the clause.) Also, include PRF in clause 4.~~X~O | 0~Callaway, Ed~ed.callaway@motorola.com~1-954-723-8341~1-954-608-7537~Motorola~06~6.8a.3.2~30~~E~Grammatical and stylistic errors: "The UWB PHY shall support two average Pulse Repitition Frequencies (PRF). Namely 15.4375MHz and 3.859375MHz. These PRFs in addition to the data rate, modulation and coding rate determines the overall timing of a UWB PHY symbol."~"The UWB PHY shall support two average PRFs, 15.4375 MHz and 3.859375 MHz. These PRFs, in addition to the data rate, modulation and coding rate, determine the overall timing of a UWB PHY symbol." (PRF is used earlier in the clause.) Also, include PRF in clause 4.~~X~O | 0~Callaway, Ed~ed.callaway@motorola.com~1-954-723-8341~1-954-608-7537~Motorola~06~6.8a.3.2~30~~E~Grammatical and stylistic errors: "The UWB PHY shall support two average Pulse Repitition Frequencies (PRF). Namely 15.4375MHz and 3.859375MHz. These PRFs in addition to the data rate, modulation and coding rate determines the overall timing of a UWB PHY symbol."~"The UWB PHY shall support two average PRFs, 15.4375 MHz and 3.859375 MHz. These PRFs, in addition to the data rate, modulation and coding rate, determine the overall timing of a UWB PHY symbol." (PRF is used earlier in the clause.) Also, include PRF in clause 4.~~X~O | 0~Callaway, Ed~ed.callaway@motorola.com~1-954-723-8341~1-954-608-7537~Motorola~06~6.8a.3.2~30~~E~Grammatical and stylistic errors: "The UWB PHY shall support two average Pulse Repitition Frequencies (PRF). Namely 15.4375MHz and 3.859375MHz. These PRFs in addition to the data rate, modulation and coding rate determines the overall timing of a UWB PHY symbol."~"The UWB PHY shall support two average PRFs, 15.4375 MHz and 3.859375 MHz. These PRFs, in addition to the data rate, modulation and coding rate, determine the overall timing of a UWB PHY symbol." (PRF is used earlier in the clause.) Also, include PRF in clause 4.~~X~O | 0~Callaway, Ed~ed.callaway@motorola.com~1-954-723-8341~1-954-608-7537~Motorola~06~6.8a.3.2~30~~E~Grammatical and stylistic errors: "The UWB PHY shall support two average Pulse Repitition Frequencies (PRF). Namely 15.4375MHz and 3.859375MHz. These PRFs in addition to the data rate, modulation and coding rate determines the overall timing of a UWB PHY symbol."~"The UWB PHY shall support two average PRFs, 15.4375 MHz and 3.859375 MHz. These PRFs, in addition to the data rate, modulation and coding rate, determine the overall timing of a UWB PHY symbol." (PRF is used earlier in the clause.) Also, include PRF in clause 4.~~X~O | 0~Callaway, Ed~ed.callaway@motorola.com~1-954-723-8341~1-954-608-7537~Motorola~06~6.8a.3.2~30~~E~Grammatical and stylistic errors: "The UWB PHY shall support two average Pulse Repitition Frequencies (PRF). Namely 15.4375MHz and 3.859375MHz. These PRFs in addition to the data rate, modulation and coding rate determines the overall timing of a UWB PHY symbol."~"The UWB PHY shall support two average PRFs, 15.4375 MHz and 3.859375 MHz. These PRFs, in addition to the data rate, modulation and coding rate, determine the overall timing of a UWB PHY symbol." (PRF is used earlier in the clause.) Also, include PRF in clause 4.~~X~O | 0~Callaway, Ed~ed.callaway@motorola.com~1-954-723-8341~1-954-608-7537~Motorola~06~6.8a.3.2~30~~E~Grammatical and stylistic errors: "The UWB PHY shall support two average Pulse Repitition Frequencies (PRF). Namely 15.4375MHz and 3.859375MHz. These PRFs in addition to the data rate, modulation and coding rate determines the overall timing of a UWB PHY symbol."~"The UWB PHY shall support two average PRFs, 15.4375 MHz and 3.859375 MHz. These PRFs, in addition to the data rate, modulation and coding rate, determine the overall timing of a UWB PHY symbol." (PRF is used earlier in the clause.) Also, include PRF in clause 4.~~X~O | 0~Callaway, Ed~ed.callaway@motorola.com~1-954-723-8341~1-954-608-7537~Motorola~06~6.8a.3.2~30~~E~Grammatical and stylistic errors: "The UWB PHY shall support two average Pulse Repitition Frequencies (PRF). Namely 15.4375MHz and 3.859375MHz. These PRFs in addition to the data rate, modulation and coding rate determines the overall timing of a UWB PHY symbol."~"The UWB PHY shall support two average PRFs, 15.4375 MHz and 3.859375 MHz. These PRFs, in addition to the data rate, modulation and coding rate, determine the overall timing of a UWB PHY symbol." (PRF is used earlier in the clause.) Also, include PRF in clause 4.~~X~O | 0~Callaway, Ed~ed.callaway@motorola.com~1-954-723-8341~1-954-608-7537~Motorola~06~6.8a.3.2~30~~E~Grammatical and stylistic errors: "The UWB PHY shall support two average Pulse Repitition Frequencies (PRF). Namely 15.4375MHz and 3.859375MHz. These PRFs in addition to the data rate, modulation and coding rate determines the overall timing of a UWB PHY symbol."~"The UWB PHY shall support two average PRFs, 15.4375 MHz and 3.859375 MHz. These PRFs, in addition to the data rate, modulation and coding rate, determine the overall timing of a UWB PHY symbol." (PRF is used earlier in the clause.) Also, include PRF in clause 4.~~X~O | 0~Callaway, Ed~ed.callaway@motorola.com~1-954-723-8341~1-954-608-7537~Motorola~06~6.8a.3.2~30~~E~Grammatical and stylistic errors: "The UWB PHY shall support two average Pulse Repitition Frequencies (PRF). Namely 15.4375MHz and 3.859375MHz. These PRFs in addition to the data rate, modulation and coding rate determines the overall timing of a UWB PHY symbol."~"The UWB PHY shall support two average PRFs, 15.4375 MHz and 3.859375 MHz. These PRFs, in addition to the data rate, modulation and coding rate, determine the overall timing of a UWB PHY symbol." (PRF is used earlier in the clause.) Also, include PRF in clause 4.~~X~O | 0~Callaway, Ed~ed.callaway@motorola.com~1-954-723-8341~1-954-608-7537~Motorola~06~6.8a.3.2~30~~E~Grammatical and stylistic errors: "The UWB PHY shall support two average Pulse Repitition Frequencies (PRF). Namely 15.4375MHz and 3.859375MHz. These PRFs in addition to the data rate, modulation and coding rate determines the overall timing of a UWB PHY symbol."~"The UWB PHY shall support two average PRFs, 15.4375 MHz and 3.859375 MHz. These PRFs, in addition to the data rate, modulation and coding rate, determine the overall timing of a UWB PHY symbol." (PRF is used earlier in the clause.) Also, include PRF in clause 4.~~X~O | 0~Callaway, Ed~ed.callaway@motorola.com~1-954-723-8341~1-954-608-7537~Motorola~06~6.8a.3.2~30~~E~Grammatical and stylistic errors: "The UWB PHY shall support two average Pulse Repitition Frequencies (PRF). Namely 15.4375MHz and 3.859375MHz. These PRFs in addition to the data rate, modulation and coding rate determines the overall timing of a UWB PHY symbol."~"The UWB PHY shall support two average PRFs, 15.4375 MHz and 3.859375 MHz. These PRFs, in addition to the data rate, modulation and coding rate, determine the overall timing of a UWB PHY symbol." (PRF is used earlier in the clause.) Also, include PRF in clause 4.~~X~O | 0~Callaway, Ed~ed.callaway@motorola.com~1-954-723-8341~1-954-608-7537~Motorola~06~6.8a.3.2~30~~E~Grammatical and stylistic errors: "The UWB PHY shall support two average Pulse Repitition Frequencies (PRF). Namely 15.4375MHz and 3.859375MHz. These PRFs in addition to the data rate, modulation and coding rate determines the overall timing of a UWB PHY symbol."~"The UWB PHY shall support two average PRFs, 15.4375 MHz and 3.859375 MHz. These PRFs, in addition to the data rate, modulation and coding rate, determine the overall timing of a UWB PHY symbol." (PRF is used earlier in the clause.) Also, include PRF in clause 4.~~X~O | 0~Callaway, Ed~ed.callaway@motorola.com~1-954-723-8341~1-954-608-7537~Motorola~06~6.8a.3.2~30~~E~Grammatical and stylistic errors: "The UWB PHY shall support two average Pulse Repitition Frequencies (PRF). Namely 15.4375MHz and 3.859375MHz. These PRFs in addition to the data rate, modulation and coding rate determines the overall timing of a UWB PHY symbol."~"The UWB PHY shall support two average PRFs, 15.4375 MHz and 3.859375 MHz. These PRFs, in addition to the data rate, modulation and coding rate, determine the overall timing of a UWB PHY symbol." (PRF is used earlier in the clause.) Also, include PRF in clause 4.~~X~O | 0~Callaway, Ed~ed.callaway@motorola.com~1-954-723-8341~1-954-608-7537~Motorola~06~6.8a.3.2~30~~E~Grammatical and stylistic errors: "The UWB PHY shall support two average Pulse Repitition Frequencies (PRF). Namely 15.4375MHz and 3.859375MHz. These PRFs in addition to the data rate, modulation and coding rate determines the overall timing of a UWB PHY symbol."~"The UWB PHY shall support two average PRFs, 15.4375 MHz and 3.859375 MHz. These PRFs, in addition to the data rate, modulation and coding rate, determine the overall timing of a UWB PHY symbol." (PRF is used earlier in the clause.) Also, include PRF in clause 4.~~X~O | 0~Callaway, Ed~ed.callaway@motorola.com~1-954-723-8341~1-954-608-7537~Motorola~06~6.8a.3.2~30~~E~Grammatical and stylistic errors: "The UWB PHY shall support two average Pulse Repitition Frequencies (PRF). Namely 15.4375MHz and 3.859375MHz. These PRFs in addition to the data rate, modulation and coding rate determines the overall timing of a UWB PHY symbol."~"The UWB PHY shall support two average PRFs, 15.4375 MHz and 3.859375 MHz. These PRFs, in addition to the data rate, modulation and coding rate, determine the overall timing of a UWB PHY symbol." (PRF is used earlier in the clause.) Also, include PRF in clause 4.~~X~O | 0~Callaway, Ed~ed.callaway@motorola.com~1-954-723-8341~1-954-608-7537~Motorola~06~6.8a.3.2~30~~E~Grammatical and stylistic errors: "The UWB PHY shall support two average Pulse Repitition Frequencies (PRF). Namely 15.4375MHz and 3.859375MHz. These PRFs in addition to the data rate, modulation and coding rate determines the overall timing of a UWB PHY symbol."~"The UWB PHY shall support two average PRFs, 15.4375 MHz and 3.859375 MHz. These PRFs, in addition to the data rate, modulation and coding rate, determine the overall timing of a UWB PHY symbol." (PRF is used earlier in the clause.) Also, include PRF in clause 4.~~X~O | 0~Callaway, Ed~ed.callaway@motorola.com~1-954-723-8341~1-954-608-7537~Motorola~06~6.8a.3.2~30~~E~Grammatical and stylistic errors: "The UWB PHY shall support two average Pulse Repitition Frequencies (PRF). Namely 15.4375MHz and 3.859375MHz. These PRFs in addition to the data rate, modulation and coding rate determines the overall timing of a UWB PHY symbol."~"The UWB PHY shall support two average PRFs, 15.4375 MHz and 3.859375 MHz. These PRFs, in addition to the data rate, modulation and coding rate, determine the overall timing of a UWB PHY symbol." (PRF is used earlier in the clause.) Also, include PRF in clause 4.~~X~O | 0~Callaway, Ed~ed.callaway@motorola.com~1-954-723-8341~1-954-608-7537~Motorola~06~6.8a.3.2~30~~E~Grammatical and stylistic errors: "The UWB PHY shall support two average Pulse Repitition Frequencies (PRF). Namely 15.4375MHz and 3.859375MHz. These PRFs in addition to the data rate, modulation and coding rate determines the overall timing of a UWB PHY symbol."~"The UWB PHY shall support two average PRFs, 15.4375 MHz and 3.859375 MHz. These PRFs, in addition to the data rate, modulation and coding rate, determine the overall timing of a UWB PHY symbol." (PRF is used earlier in the clause.) Also, include PRF in clause 4.~~X~O | 0~Callaway, Ed~ed.callaway@motorola.com~1-954-723-8341~1-954-608-7537~Motorola~06~6.8a.3.2~30~~E~Grammatical and stylistic errors: "The UWB PHY shall support two average Pulse Repitition Frequencies (PRF). Namely 15.4375MHz and 3.859375MHz. These PRFs in addition to the data rate, modulation and coding rate determines the overall timing of a UWB PHY symbol."~"The UWB PHY shall support two average PRFs, 15.4375 MHz and 3.859375 MHz. These PRFs, in addition to the data rate, modulation and coding rate, determine the overall timing of a UWB PHY symbol." (PRF is used earlier in the clause.) Also, include PRF in clause 4.~~X~O | 0~Callaway, Ed~ed.callaway@motorola.com~1-954-723-8341~1-954-608-7537~Motorola~06~6.8a.3.2~30~~E~Grammatical and stylistic errors: "The UWB PHY shall support two average Pulse Repitition Frequencies (PRF). Namely 15.4375MHz and 3.859375MHz. These PRFs in addition to the data rate, modulation and coding rate determines the overall timing of a UWB PHY symbol."~"The UWB PHY shall support two average PRFs, 15.4375 MHz and 3.859375 MHz. These PRFs, in addition to the data rate, modulation and coding rate, determine the overall timing of a UWB PHY symbol." (PRF is used earlier in the clause.) Also, include PRF in clause 4.~~X~O | 0~Callaway, Ed~ed.callaway@motorola.com~1-954-723-8341~1-954-608-7537~Motorola~06~6.8a.3.2~30~~E~Grammatical and stylistic errors: "The UWB PHY shall support two average Pulse Repitition Frequencies (PRF). Namely 15.4375MHz and 3.859375MHz. These PRFs in addition to the data rate, modulation and coding rate determines the overall timing of a UWB PHY symbol."~"The UWB PHY shall support two average PRFs, 15.4375 MHz and 3.859375 MHz. These PRFs, in addition to the data rate, modulation and coding rate, determine the overall timing of a UWB PHY symbol." (PRF is used earlier in the clause.) Also, include PRF in clause 4.~~X~O | 0~Callaway, Ed~ed.callaway@motorola.com~1-954-723-8341~1-954-608-7537~Motorola~06~6.8a.3.2~30~~E~Grammatical and stylistic errors: "The UWB PHY shall support two average Pulse Repitition Frequencies (PRF). Namely 15.4375MHz and 3.859375MHz. These PRFs in addition to the data rate, modulation and coding rate determines the overall timing of a UWB PHY symbol."~"The UWB PHY shall support two average PRFs, 15.4375 MHz and 3.859375 MHz. These PRFs, in addition to the data rate, modulation and coding rate, determine the overall timing of a UWB PHY symbol." (PRF is used earlier in the clause.) Also, include PRF in clause 4.~~X~O | 0~Callaway, Ed~ed.callaway@motorola.com~1-954-723-8341~1-954-608-7537~Motorola~06~6.8a.3.2~30~~E~Grammatical and stylistic errors: "The UWB PHY shall support two average Pulse Repitition Frequencies (PRF). Namely 15.4375MHz and 3.859375MHz. These PRFs in addition to the data rate, modulation and coding rate determines the overall timing of a UWB PHY symbol."~"The UWB PHY shall support two average PRFs, 15.4375 MHz and 3.859375 MHz. These PRFs, in addition to the data rate, modulation and coding rate, determine the overall timing of a UWB PHY symbol." (PRF is used earlier in the clause.) Also, include PRF in clause 4.~~X~O | 0~Callaway, Ed~ed.callaway@motorola.com~1-954-723-8341~1-954-608-7537~Motorola~06~6.8a.3.2~30~~E~Grammatical and stylistic errors: "The UWB PHY shall support two average Pulse Repitition Frequencies (PRF). Namely 15.4375MHz and 3.859375MHz. These PRFs in addition to the data rate, modulation and coding rate determines the overall timing of a UWB PHY symbol."~"The UWB PHY shall support two average PRFs, 15.4375 MHz and 3.859375 MHz. These PRFs, in addition to the data rate, modulation and coding rate, determine the overall timing of a UWB PHY symbol." (PRF is used earlier in the clause.) Also, include PRF in clause 4.~~X~O | 0~Callaway, Ed~ed.callaway@motorola.com~1-954-723-8341~1-954-608-7537~Motorola~06~6.8a.3.2~30~~E~Grammatical and stylistic errors: "The UWB PHY shall support two average Pulse Repitition Frequencies (PRF). Namely 15.4375MHz and 3.859375MHz. These PRFs in addition to the data rate, modulation and coding rate determines the overall timing of a UWB PHY symbol."~"The UWB PHY shall support two average PRFs, 15.4375 MHz and 3.859375 MHz. These PRFs, in addition to the data rate, modulation and coding rate, determine the overall timing of a UWB PHY symbol." (PRF is used earlier in the clause.) Also, include PRF in clause 4.~~X~O | 0~Callaway, Ed~ed.callaway@motorola.com~1-954-723-8341~1-954-608-7537~Motorola~06~6.8a.3.2~30~~E~Grammatical and stylistic errors: "The UWB PHY shall support two average Pulse Repitition Frequencies (PRF). Namely 15.4375MHz and 3.859375MHz. These PRFs in addition to the data rate, modulation and coding rate determines the overall timing of a UWB PHY symbol."~"The UWB PHY shall support two average PRFs, 15.4375 MHz and 3.859375 MHz. These PRFs, in addition to the data rate, modulation and coding rate, determine the overall timing of a UWB PHY symbol." (PRF is used earlier in the clause.) Also, include PRF in clause 4.~~X~O | 0~Callaway, Ed~ed.callaway@motorola.com~1-954-723-8341~1-954-608-7537~Motorola~06~6.8a.3.2~30~~E~Grammatical and stylistic errors: "The UWB PHY shall support two average Pulse Repitition Frequencies (PRF). Namely 15.4375MHz and 3.859375MHz. These PRFs in addition to the data rate, modulation and coding rate determines the overall timing of a UWB PHY symbol."~"The UWB PHY shall support two average PRFs, 15.4375 MHz and 3.859375 MHz. These PRFs, in addition to the data rate, modulation and coding rate, determine the overall timing of a UWB PHY symbol." (PRF is used earlier in the clause.) Also, include PRF in clause 4.~~X~O | 0~Callaway, Ed~ed.callaway@motorola.com~1-954-723-8341~1-954-608-7537~Motorola~06~6.8a.3.2~30~~E~Grammatical and stylistic errors: "The UWB PHY shall support two average Pulse Repitition Frequencies (PRF). Namely 15.4375MHz and 3.859375MHz. These PRFs in addition to the data rate, modulation and coding rate determines the overall timing of a UWB PHY symbol."~"The UWB PHY shall support two average PRFs, 15.4375 MHz and 3.859375 MHz. These PRFs, in addition to the data rate, modulation and coding rate, determine the overall timing of a UWB PHY symbol." (PRF is used earlier in the clause.) Also, include PRF in clause 4.~~X~O | 0~Callaway, Ed~ed.callaway@motorola.com~1-954-723-8341~1-954-608-7537~Motorola~06~6.8a.3.2~30~~E~Grammatical and stylistic errors: "The UWB PHY shall support two average Pulse Repitition Frequencies (PRF). Namely 15.4375MHz and 3.859375MHz. These PRFs in addition to the data rate, modulation and coding rate determines the overall timing of a UWB PHY symbol."~"The UWB PHY shall support two average PRFs, 15.4375 MHz and 3.859375 MHz. These PRFs, in addition to the data rate, modulation and coding rate, determine the overall timing of a UWB PHY symbol." (PRF is used earlier in the clause.) Also, include PRF in clause 4.~~X~O | 0~Callaway, Ed~ed.callaway@motorola.com~1-954-723-8341~1-954-608-7537~Motorola~06~6.8a.3.2~30~~E~Grammatical and stylistic errors: "The UWB PHY shall support two average Pulse Repitition Frequencies (PRF). Namely 15.4375MHz and 3.859375MHz. These PRFs in addition to the data rate, modulation and coding rate determines the overall timing of a UWB PHY symbol."~"The UWB PHY shall support two average PRFs, 15.4375 MHz and 3.859375 MHz. These PRFs, in addition to the data rate, modulation and coding rate, determine the overall timing of a UWB PHY symbol." (PRF is used earlier in the clause.) Also, include PRF in clause 4.~~X~O | 0~Callaway, Ed~ed.callaway@motorola.com~1-954-723-8341~1-954-608-7537~Motorola~06~6.8a.3.2~30~~E~Grammatical and stylistic errors: "The UWB PHY shall support two average Pulse Repitition Frequencies (PRF). Namely 15.4375MHz and 3.859375MHz. These PRFs in addition to the data rate, modulation and coding rate determines the overall timing of a UWB PHY symbol."~"The UWB PHY shall support two average PRFs, 15.4375 MHz and 3.859375 MHz. These PRFs, in addition to the data rate, modulation and coding rate, determine the overall timing of a UWB PHY symbol." (PRF is used earlier in the clause.) Also, include PRF in clause 4.~~X~O | 0~Callaway, Ed~ed.callaway@motorola.com~1-954-723-8341~1-954-608-7537~Motorola~06~6.8a.3.2~30~~E~Grammatical and stylistic errors: "The UWB PHY shall support two average Pulse Repitition Frequencies (PRF). Namely 15.4375MHz and 3.859375MHz. These PRFs in addition to the data rate, modulation and coding rate determines the overall timing of a UWB PHY symbol."~"The UWB PHY shall support two average PRFs, 15.4375 MHz and 3.859375 MHz. These PRFs, in addition to the data rate, modulation and coding rate, determine the overall timing of a UWB PHY symbol." (PRF is used earlier in the clause.) Also, include PRF in clause 4.~~X~O | 0~Callaway, Ed~ed.callaway@motorola.com~1-954-723-8341~1-954-608-7537~Motorola~06~6.8a.3.2~30~~E~Grammatical and stylistic errors: "The UWB PHY shall support two average Pulse Repitition Frequencies (PRF). Namely 15.4375MHz and 3.859375MHz. These PRFs in addition to the data rate, modulation and coding rate determines the overall timing of a UWB PHY symbol."~"The UWB PHY shall support two average PRFs, 15.4375 MHz and 3.859375 MHz. These PRFs, in addition to the data rate, modulation and coding rate, determine the overall timing of a UWB PHY symbol." (PRF is used earlier in the clause.) Also, include PRF in clause 4.~~X~O | 0~Callaway, Ed~ed.callaway@motorola.com~1-954-723-8341~1-954-608-7537~Motorola~06~6.8a.3.2~30~~E~Grammatical and stylistic errors: "The UWB PHY shall support two average Pulse Repitition Frequencies (PRF). Namely 15.4375MHz and 3.859375MHz. These PRFs in addition to the data rate, modulation and coding rate determines the overall timing of a UWB PHY symbol."~"The UWB PHY shall support two average PRFs, 15.4375 MHz and 3.859375 MHz. These PRFs, in addition to the data rate, modulation and coding rate, determine the overall timing of a UWB PHY symbol." (PRF is used earlier in the clause.) Also, include PRF in clause 4.~~X~O | 0~Callaway, Ed~ed.callaway@motorola.com~1-954-723-8341~1-954-608-7537~Motorola~06~6.8a.3.2~30~~E~Grammatical and stylistic errors: "The UWB PHY shall support two average Pulse Repitition Frequencies (PRF). Namely 15.4375MHz and 3.859375MHz. These PRFs in addition to the data rate, modulation and coding rate determines the overall timing of a UWB PHY symbol."~"The UWB PHY shall support two average PRFs, 15.4375 MHz and 3.859375 MHz. These PRFs, in addition to the data rate, modulation and coding rate, determine the overall timing of a UWB PHY symbol." (PRF is used earlier in the clause.) Also, include PRF in clause 4.~~X~O | 0~Callaway, Ed~ed.callaway@motorola.com~1-954-723-8341~1-954-608-7537~Motorola~06~6.8a.3.2~30~~E~Grammatical and stylistic errors: "The UWB PHY shall support two average Pulse Repitition Frequencies (PRF). Namely 15.4375MHz and 3.859375MHz. These PRFs in addition to the data rate, modulation and coding rate determines the overall timing of a UWB PHY symbol."~"The UWB PHY shall support two average PRFs, 15.4375 MHz and 3.859375 MHz. These PRFs, in addition to the data rate, modulation and coding rate, determine the overall timing of a UWB PHY symbol." (PRF is used earlier in the clause.) Also, include PRF in clause 4.~~X~O | 0~Callaway, Ed~ed.callaway@motorola.com~1-954-723-8341~1-954-608-7537~Motorola~06~6.8a.3.2~30~~E~Grammatical and stylistic errors: "The UWB PHY shall support two average Pulse Repitition Frequencies (PRF). Namely 15.4375MHz and 3.859375MHz. These PRFs in addition to the data rate, modulation and coding rate determines the overall timing of a UWB PHY symbol."~"The UWB PHY shall support two average PRFs, 15.4375 MHz and 3.859375 MHz. These PRFs, in addition to the data rate, modulation and coding rate, determine the overall timing of a UWB PHY symbol." (PRF is used earlier in the clause.) Also, include PRF in clause 4.~~X~O | 0~Callaway, Ed~ed.callaway@motorola.com~1-954-723-8341~1-954-608-7537~Motorola~06~6.8a.3.2~30~~E~Grammatical and stylistic errors: "The UWB PHY shall support two average Pulse Repitition Frequencies (PRF). Namely 15.4375MHz and 3.859375MHz. These PRFs in addition to the data rate, modulation and coding rate determines the overall timing of a UWB PHY symbol."~"The UWB PHY shall support two average PRFs, 15.4375 MHz and 3.859375 MHz. These PRFs, in addition to the data rate, modulation and coding rate, determine the overall timing of a UWB PHY symbol." (PRF is used earlier in the clause.) Also, include PRF in clause 4.~~X~O | 0~Callaway, Ed~ed.callaway@motorola.com~1-954-723-8341~1-954-608-7537~Motorola~06~6.8a.3.2~30~~E~Grammatical and stylistic errors: "The UWB PHY shall support two average Pulse Repitition Frequencies (PRF). Namely 15.4375MHz and 3.859375MHz. These PRFs in addition to the data rate, modulation and coding rate determines the overall timing of a UWB PHY symbol."~"The UWB PHY shall support two average PRFs, 15.4375 MHz and 3.859375 MHz. These PRFs, in addition to the data rate, modulation and coding rate, determine the overall timing of a UWB PHY symbol." (PRF is used earlier in the clause.) Also, include PRF in clause 4.~~X~O | 0~Callaway, Ed~ed.callaway@motorola.com~1-954-723-8341~1-954-608-7537~Motorola~06~6.8a.3.2~30~~E~Grammatical and stylistic errors: "The UWB PHY shall support two average Pulse Repitition Frequencies (PRF). Namely 15.4375MHz and 3.859375MHz. These PRFs in addition to the data rate, modulation and coding rate determines the overall timing of a UWB PHY symbol."~"The UWB PHY shall support two average PRFs, 15.4375 MHz and 3.859375 MHz. These PRFs, in addition to the data rate, modulation and coding rate, determine the overall timing of a UWB PHY symbol." (PRF is used earlier in the clause.) Also, include PRF in clause 4.~~X~O | 0~Callaway, Ed~ed.callaway@motorola.com~1-954-723-8341~1-954-608-7537~Motorola~06~6.8a.3.2~30~~E~Grammatical and stylistic errors: "The UWB PHY shall support two average Pulse Repitition Frequencies (PRF). Namely 15.4375MHz and 3.859375MHz. These PRFs in addition to the data rate, modulation and coding rate determines the overall timing of a UWB PHY symbol."~"The UWB PHY shall support two average PRFs, 15.4375 MHz and 3.859375 MHz. These PRFs, in addition to the data rate, modulation and coding rate, determine the overall timing of a UWB PHY symbol." (PRF is used earlier in the clause.) Also, include PRF in clause 4.~~X~O | 0~Callaway, Ed~ed.callaway@motorola.com~1-954-723-8341~1-954-608-7537~Motorola~06~6.8a.3.2~30~~E~Grammatical and stylistic errors: "The UWB PHY shall support two average Pulse Repitition Frequencies (PRF). Namely 15.4375MHz and 3.859375MHz. These PRFs in addition to the data rate, modulation and coding rate determines the overall timing of a UWB PHY symbol."~"The UWB PHY shall support two average PRFs, 15.4375 MHz and 3.859375 MHz. These PRFs, in addition to the data rate, modulation and coding rate, determine the overall timing of a UWB PHY symbol." (PRF is used earlier in the clause.) Also, include PRF in clause 4.~~X~O | 0~Callaway, Ed~ed.callaway@motorola.com~1-954-723-8341~1-954-608-7537~Motorola~06~6.8a.3.2~30~~E~Grammatical and stylistic errors: "The UWB PHY shall support two average Pulse Repitition Frequencies (PRF). Namely 15.4375MHz and 3.859375MHz. These PRFs in addition to the data rate, modulation and coding rate determines the overall timing of a UWB PHY symbol."~"The UWB PHY shall support two average PRFs, 15.4375 MHz and 3.859375 MHz. These PRFs, in addition to the data rate, modulation and coding rate, determine the overall timing of a UWB PHY symbol." (PRF is used earlier in the clause.) Also, include PRF in clause 4.~~X~O | 0~Callaway, Ed~ed.callaway@motorola.com~1-954-723-8341~1-954-608-7537~Motorola~06~6.8a.3.2~30~~E~Grammatical and stylistic errors: "The UWB PHY shall support two average Pulse Repitition Frequencies (PRF). Namely 15.4375MHz and 3.859375MHz. These PRFs in addition to the data rate, modulation and coding rate determines the overall timing of a UWB PHY symbol."~"The UWB PHY shall support two average PRFs, 15.4375 MHz and 3.859375 MHz. These PRFs, in addition to the data rate, modulation and coding rate, determine the overall timing of a UWB PHY symbol." (PRF is used earlier in the clause.) Also, include PRF in clause 4.~~X~O | 0~Callaway, Ed~ed.callaway@motorola.com~1-954-723-8341~1-954-608-7537~Motorola~06~6.8a.3.2~30~~E~Grammatical and stylistic errors: "The UWB PHY shall support two average Pulse Repitition Frequencies (PRF). Namely 15.4375MHz and 3.859375MHz. These PRFs in addition to the data rate, modulation and coding rate determines the overall timing of a UWB PHY symbol."~"The UWB PHY shall support two average PRFs, 15.4375 MHz and 3.859375 MHz. These PRFs, in addition to the data rate, modulation and coding rate, determine the overall timing of a UWB PHY symbol." (PRF is used earlier in the clause.) Also, include PRF in clause 4.~~X~O | 0~Callaway, Ed~ed.callaway@motorola.com~1-954-723-8341~1-954-608-7537~Motorola~06~6.8a.3.2~30~~E~Grammatical and stylistic errors: "The UWB PHY shall support two average Pulse Repitition Frequencies (PRF). Namely 15.4375MHz and 3.859375MHz. These PRFs in addition to the data rate, modulation and coding rate determines the overall timing of a UWB PHY symbol."~"The UWB PHY shall support two average PRFs, 15.4375 MHz and 3.859375 MHz. These PRFs, in addition to the data rate, modulation and coding rate, determine the overall timing of a UWB PHY symbol." (PRF is used earlier in the clause.) Also, include PRF in clause 4.~~X~O | 0~Callaway, Ed~ed.callaway@motorola.com~1-954-723-8341~1-954-608-7537~Motorola~06~6.8a.3.2~30~~E~Grammatical and stylistic errors: "The UWB PHY shall support two average Pulse Repitition Frequencies (PRF). Namely 15.4375MHz and 3.859375MHz. These PRFs in addition to the data rate, modulation and coding rate determines the overall timing of a UWB PHY symbol."~"The UWB PHY shall support two average PRFs, 15.4375 MHz and 3.859375 MHz. These PRFs, in addition to the data rate, modulation and coding rate, determine the overall timing of a UWB PHY symbol." (PRF is used earlier in the clause.) Also, include PRF in clause 4.~~X~O | 0~Callaway, Ed~ed.callaway@motorola.com~1-954-723-8341~1-954-608-7537~Motorola~06~6.8a.3.2~30~~E~Grammatical and stylistic errors: "The UWB PHY shall support two average Pulse Repitition Frequencies (PRF). Namely 15.4375MHz and 3.859375MHz. These PRFs in addition to the data rate, modulation and coding rate determines the overall timing of a UWB PHY symbol."~"The UWB PHY shall support two average PRFs, 15.4375 MHz and 3.859375 MHz. These PRFs, in addition to the data rate, modulation and coding rate, determine the overall timing of a UWB PHY symbol." (PRF is used earlier in the clause.) Also, include PRF in clause 4.~~X~O | 0~Callaway, Ed~ed.callaway@motorola.com~1-954-723-8341~1-954-608-7537~Motorola~06~6.8a.3.2~30~~E~Grammatical and stylistic errors: "The UWB PHY shall support two average Pulse Repitition Frequencies (PRF). Namely 15.4375MHz and 3.859375MHz. These PRFs in addition to the data rate, modulation and coding rate determines the overall timing of a UWB PHY symbol."~"The UWB PHY shall support two average PRFs, 15.4375 MHz and 3.859375 MHz. These PRFs, in addition to the data rate, modulation and coding rate, determine the overall timing of a UWB PHY symbol." (PRF is used earlier in the clause.) Also, include PRF in clause 4.~~X~O | 0~Callaway, Ed~ed.callaway@motorola.com~1-954-723-8341~1-954-608-7537~Motorola~06~6.8a.3.2~30~~E~Grammatical and stylistic errors: "The UWB PHY shall support two average Pulse Repitition Frequencies (PRF). Namely 15.4375MHz and 3.859375MHz. These PRFs in addition to the data rate, modulation and coding rate determines the overall timing of a UWB PHY symbol."~"The UWB PHY shall support two average PRFs, 15.4375 MHz and 3.859375 MHz. These PRFs, in addition to the data rate, modulation and coding rate, determine the overall timing of a UWB PHY symbol." (PRF is used earlier in the clause.) Also, include PRF in clause 4.~~X~O | 0~Callaway, Ed~ed.callaway@motorola.com~1-954-723-8341~1-954-608-7537~Motorola~06~6.8a.3.2~30~~E~Grammatical and stylistic errors: "The UWB PHY shall support two average Pulse Repitition Frequencies (PRF). Namely 15.4375MHz and 3.859375MHz. These PRFs in addition to the data rate, modulation and coding rate determines the overall timing of a UWB PHY symbol."~"The UWB PHY shall support two average PRFs, 15.4375 MHz and 3.859375 MHz. These PRFs, in addition to the data rate, modulation and coding rate, determine the overall timing of a UWB PHY symbol." (PRF is used earlier in the clause.) Also, include PRF in clause 4.~~X~O | 0~Callaway, Ed~ed.callaway@motorola.com~1-954-723-8341~1-954-608-7537~Motorola~06~6.8a.3.2~30~~E~Grammatical and stylistic errors: "The UWB PHY shall support two average Pulse Repitition Frequencies (PRF). Namely 15.4375MHz and 3.859375MHz. These PRFs in addition to the data rate, modulation and coding rate determines the overall timing of a UWB PHY symbol."~"The UWB PHY shall support two average PRFs, 15.4375 MHz and 3.859375 MHz. These PRFs, in addition to the data rate, modulation and coding rate, determine the overall timing of a UWB PHY symbol." (PRF is used earlier in the clause.) Also, include PRF in clause 4.~~X~O | 0~Callaway, Ed~ed.callaway@motorola.com~1-954-723-8341~1-954-608-7537~Motorola~06~6.8a.3.2~30~~E~Grammatical and stylistic errors: "The UWB PHY shall support two average Pulse Repitition Frequencies (PRF). Namely 15.4375MHz and 3.859375MHz. These PRFs in addition to the data rate, modulation and coding rate determines the overall timing of a UWB PHY symbol."~"The UWB PHY shall support two average PRFs, 15.4375 MHz and 3.859375 MHz. These PRFs, in addition to the data rate, modulation and coding rate, determine the overall timing of a UWB PHY symbol." (PRF is used earlier in the clause.) Also, include PRF in clause 4.~~X~O | 0~Callaway, Ed~ed.callaway@motorola.com~1-954-723-8341~1-954-608-7537~Motorola~06~6.8a.3.2~30~~E~Grammatical and stylistic errors: "The UWB PHY shall support two average Pulse Repitition Frequencies (PRF). Namely 15.4375MHz and 3.859375MHz. These PRFs in addition to the data rate, modulation and coding rate determines the overall timing of a UWB PHY symbol."~"The UWB PHY shall support two average PRFs, 15.4375 MHz and 3.859375 MHz. These PRFs, in addition to the data rate, modulation and coding rate, determine the overall timing of a UWB PHY symbol." (PRF is used earlier in the clause.) Also, include PRF in clause 4.~~X~O | 0~Callaway, Ed~ed.callaway@motorola.com~1-954-723-8341~1-954-608-7537~Motorola~06~6.8a.3.2~30~~E~Grammatical and stylistic errors: "The UWB PHY shall support two average Pulse Repitition Frequencies (PRF). Namely 15.4375MHz and 3.859375MHz. These PRFs in addition to the data rate, modulation and coding rate determines the overall timing of a UWB PHY symbol."~"The UWB PHY shall support two average PRFs, 15.4375 MHz and 3.859375 MHz. These PRFs, in addition to the data rate, modulation and coding rate, determine the overall timing of a UWB PHY symbol." (PRF is used earlier in the clause.) Also, include PRF in clause 4.~~X~O | 0~Callaway, Ed~ed.callaway@motorola.com~1-954-723-8341~1-954-608-7537~Motorola~06~6.8a.3.2~30~~E~Grammatical and stylistic errors: "The UWB PHY shall support two average Pulse Repitition Frequencies (PRF). Namely 15.4375MHz and 3.859375MHz. These PRFs in addition to the data rate, modulation and coding rate determines the overall timing of a UWB PHY symbol."~"The UWB PHY shall support two average PRFs, 15.4375 MHz and 3.859375 MHz. These PRFs, in addition to the data rate, modulation and coding rate, determine the overall timing of a UWB PHY symbol." (PRF is used earlier in the clause.) Also, include PRF in clause 4.~~X~O | 0~Callaway, Ed~ed.callaway@motorola.com~1-954-723-8341~1-954-608-7537~Motorola~06~6.8a.3.2~30~~E~Grammatical and stylistic errors: "The UWB PHY shall support two average Pulse Repitition Frequencies (PRF). Namely 15.4375MHz and 3.859375MHz. These PRFs in addition to the data rate, modulation and coding rate determines the overall timing of a UWB PHY symbol."~"The UWB PHY shall support two average PRFs, 15.4375 MHz and 3.859375 MHz. These PRFs, in addition to the data rate, modulation and coding rate, determine the overall timing of a UWB PHY symbol." (PRF is used earlier in the clause.) Also, include PRF in clause 4.~~X~O | 0~Callaway, Ed~ed.callaway@motorola.com~1-954-723-8341~1-954-608-7537~Motorola~06~6.8a.3.2~30~~E~Grammatical and stylistic errors: "The UWB PHY shall support two average Pulse Repitition Frequencies (PRF). Namely 15.4375MHz and 3.859375MHz. These PRFs in addition to the data rate, modulation and coding rate determines the overall timing of a UWB PHY symbol."~"The UWB PHY shall support two average PRFs, 15.4375 MHz and 3.859375 MHz. These PRFs, in addition to the data rate, modulation and coding rate, determine the overall timing of a UWB PHY symbol." (PRF is used earlier in the clause.) Also, include PRF in clause 4.~~X~O | 0~Callaway, Ed~ed.callaway@motorola.com~1-954-723-8341~1-954-608-7537~Motorola~06~6.8a.3.2~30~~E~Grammatical and stylistic errors: "The UWB PHY shall support two average Pulse Repitition Frequencies (PRF). Namely 15.4375MHz and 3.859375MHz. These PRFs in addition to the data rate, modulation and coding rate determines the overall timing of a UWB PHY symbol."~"The UWB PHY shall support two average PRFs, 15.4375 MHz and 3.859375 MHz. These PRFs, in addition to the data rate, modulation and coding rate, determine the overall timing of a UWB PHY symbol." (PRF is used earlier in the clause.) Also, include PRF in clause 4.~~X~O | 0~Callaway, Ed~ed.callaway@motorola.com~1-954-723-8341~1-954-608-7537~Motorola~06~6.8a.3.2~30~~E~Grammatical and stylistic errors: "The UWB PHY shall support two average Pulse Repitition Frequencies (PRF). Namely 15.4375MHz and 3.859375MHz. These PRFs in addition to the data rate, modulation and coding rate determines the overall timing of a UWB PHY symbol."~"The UWB PHY shall support two average PRFs, 15.4375 MHz and 3.859375 MHz. These PRFs, in addition to the data rate, modulation and coding rate, determine the overall timing of a UWB PHY symbol." (PRF is used earlier in the clause.) Also, include PRF in clause 4.~~X~O | 0~Callaway, Ed~ed.callaway@motorola.com~1-954-723-8341~1-954-608-7537~Motorola~06~6.8a.3.2~30~~E~Grammatical and stylistic errors: "The UWB PHY shall support two average Pulse Repitition Frequencies (PRF). Namely 15.4375MHz and 3.859375MHz. These PRFs in addition to the data rate, modulation and coding rate determines the overall timing of a UWB PHY symbol."~"The UWB PHY shall support two average PRFs, 15.4375 MHz and 3.859375 MHz. These PRFs, in addition to the data rate, modulation and coding rate, determine the overall timing of a UWB PHY symbol." (PRF is used earlier in the clause.) Also, include PRF in clause 4.~~X~O | 0~Callaway, Ed~ed.callaway@motorola.com~1-954-723-8341~1-954-608-7537~Motorola~06~6.8a.3.2~30~~E~Grammatical and stylistic errors: "The UWB PHY shall support two average Pulse Repitition Frequencies (PRF). Namely 15.4375MHz and 3.859375MHz. These PRFs in addition to the data rate, modulation and coding rate determines the overall timing of a UWB PHY symbol."~"The UWB PHY shall support two average PRFs, 15.4375 MHz and 3.859375 MHz. These PRFs, in addition to the data rate, modulation and coding rate, determine the overall timing of a UWB PHY symbol." (PRF is used earlier in the clause.) Also, include PRF in clause 4.~~X~O | 0~Callaway, Ed~ed.callaway@motorola.com~1-954-723-8341~1-954-608-7537~Motorola~06~6.8a.3.2~30~~E~Grammatical and stylistic errors: "The UWB PHY shall support two average Pulse Repitition Frequencies (PRF). Namely 15.4375MHz and 3.859375MHz. These PRFs in addition to the data rate, modulation and coding rate determines the overall timing of a UWB PHY symbol."~"The UWB PHY shall support two average PRFs, 15.4375 MHz and 3.859375 MHz. These PRFs, in addition to the data rate, modulation and coding rate, determine the overall timing of a UWB PHY symbol." (PRF is used earlier in the clause.) Also, include PRF in clause 4.~~X~O | 0~Callaway, Ed~ed.callaway@motorola.com~1-954-723-8341~1-954-608-7537~Motorola~06~6.8a.3.2~30~~E~Grammatical and stylistic errors: "The UWB PHY shall support two average Pulse Repitition Frequencies (PRF). Namely 15.4375MHz and 3.859375MHz. These PRFs in addition to the data rate, modulation and coding rate determines the overall timing of a UWB PHY symbol."~"The UWB PHY shall support two average PRFs, 15.4375 MHz and 3.859375 MHz. These PRFs, in addition to the data rate, modulation and coding rate, determine the overall timing of a UWB PHY symbol." (PRF is used earlier in the clause.) Also, include PRF in clause 4.~~X~O | 0~Callaway, Ed~ed.callaway@motorola.com~1-954-723-8341~1-954-608-7537~Motorola~06~6.8a.3.2~30~~E~Grammatical and stylistic errors: "The UWB PHY shall support two average Pulse Repitition Frequencies (PRF). Namely 15.4375MHz and 3.859375MHz. These PRFs in addition to the data rate, modulation and coding rate determines the overall timing of a UWB PHY symbol."~"The UWB PHY shall support two average PRFs, 15.4375 MHz and 3.859375 MHz. These PRFs, in addition to the data rate, modulation and coding rate, determine the overall timing of a UWB PHY symbol." (PRF is used earlier in the clause.) Also, include PRF in clause 4.~~X~O | 0~Callaway, Ed~ed.callaway@motorola.com~1-954-723-8341~1-954-608-7537~Motorola~06~6.8a.3.2~30~~E~Grammatical and stylistic errors: "The UWB PHY shall support two average Pulse Repitition Frequencies (PRF). Namely 15.4375MHz and 3.859375MHz. These PRFs in addition to the data rate, modulation and coding rate determines the overall timing of a UWB PHY symbol."~"The UWB PHY shall support two average PRFs, 15.4375 MHz and 3.859375 MHz. These PRFs, in addition to the data rate, modulation and coding rate, determine the overall timing of a UWB PHY symbol." (PRF is used earlier in the clause.) Also, include PRF in clause 4.~~X~O | 0~Callaway, Ed~ed.callaway@motorola.com~1-954-723-8341~1-954-608-7537~Motorola~06~6.8a.3.2~30~~E~Grammatical and stylistic errors: "The UWB PHY shall support two average Pulse Repitition Frequencies (PRF). Namely 15.4375MHz and 3.859375MHz. These PRFs in addition to the data rate, modulation and coding rate determines the overall timing of a UWB PHY symbol."~"The UWB PHY shall support two average PRFs, 15.4375 MHz and 3.859375 MHz. These PRFs, in addition to the data rate, modulation and coding rate, determine the overall timing of a UWB PHY symbol." (PRF is used earlier in the clause.) Also, include PRF in clause 4.~~X~O | 0~Callaway, Ed~ed.callaway@motorola.com~1-954-723-8341~1-954-608-7537~Motorola~06~6.8a.3.2~30~~E~Grammatical and stylistic errors: "The UWB PHY shall support two average Pulse Repitition Frequencies (PRF). Namely 15.4375MHz and 3.859375MHz. These PRFs in addition to the data rate, modulation and coding rate determines the overall timing of a UWB PHY symbol."~"The UWB PHY shall support two average PRFs, 15.4375 MHz and 3.859375 MHz. These PRFs, in addition to the data rate, modulation and coding rate, determine the overall timing of a UWB PHY symbol." (PRF is used earlier in the clause.) Also, include PRF in clause 4.~~X~O | 0~Callaway, Ed~ed.callaway@motorola.com~1-954-723-8341~1-954-608-7537~Motorola~06~6.8a.3.2~30~~E~Grammatical and stylistic errors: "The UWB PHY shall support two average Pulse Repitition Frequencies (PRF). Namely 15.4375MHz and 3.859375MHz. These PRFs in addition to the data rate, modulation and coding rate determines the overall timing of a UWB PHY symbol."~"The UWB PHY shall support two average PRFs, 15.4375 MHz and 3.859375 MHz. These PRFs, in addition to the data rate, modulation and coding rate, determine the overall timing of a UWB PHY symbol." (PRF is used earlier in the clause.) Also, include PRF in clause 4.~~X~O | 0~Callaway, Ed~ed.callaway@motorola.com~1-954-723-8341~1-954-608-7537~Motorola~06~6.8a.3.2~30~~E~Grammatical and stylistic errors: "The UWB PHY shall support two average Pulse Repitition Frequencies (PRF). Namely 15.4375MHz and 3.859375MHz. These PRFs in addition to the data rate, modulation and coding rate determines the overall timing of a UWB PHY symbol."~"The UWB PHY shall support two average PRFs, 15.4375 MHz and 3.859375 MHz. These PRFs, in addition to the data rate, modulation and coding rate, determine the overall timing of a UWB PHY symbol." (PRF is used earlier in the clause.) Also, include PRF in clause 4.~~X~O | 0~Callaway, Ed~ed.callaway@motorola.com~1-954-723-8341~1-954-608-7537~Motorola~06~6.8a.3.2~30~~E~Grammatical and stylistic errors: "The UWB PHY shall support two average Pulse Repitition Frequencies (PRF). Namely 15.4375MHz and 3.859375MHz. These PRFs in addition to the data rate, modulation and coding rate determines the overall timing of a UWB PHY symbol."~"The UWB PHY shall support two average PRFs, 15.4375 MHz and 3.859375 MHz. These PRFs, in addition to the data rate, modulation and coding rate, determine the overall timing of a UWB PHY symbol." (PRF is used earlier in the clause.) Also, include PRF in clause 4.~~X~O | 0~Callaway, Ed~ed.callaway@motorola.com~1-954-723-8341~1-954-608-7537~Motorola~06~6.8a.3.2~30~~E~Grammatical and stylistic errors: "The UWB PHY shall support two average Pulse Repitition Frequencies (PRF). Namely 15.4375MHz and 3.859375MHz. These PRFs in addition to the data rate, modulation and coding rate determines the overall timing of a UWB PHY symbol."~"The UWB PHY shall support two average PRFs, 15.4375 MHz and 3.859375 MHz. These PRFs, in addition to the data rate, modulation and coding rate, determine the overall timing of a UWB PHY symbol." (PRF is used earlier in the clause.) Also, include PRF in clause 4.~~X~O | 0~Callaway, Ed~ed.callaway@motorola.com~1-954-723-8341~1-954-608-7537~Motorola~06~6.8a.3.2~30~~E~Grammatical and stylistic errors: "The UWB PHY shall support two average Pulse Repitition Frequencies (PRF). Namely 15.4375MHz and 3.859375MHz. These PRFs in addition to the data rate, modulation and coding rate determines the overall timing of a UWB PHY symbol."~"The UWB PHY shall support two average PRFs, 15.4375 MHz and 3.859375 MHz. These PRFs, in addition to the data rate, modulation and coding rate, determine the overall timing of a UWB PHY symbol." (PRF is used earlier in the clause.) Also, include PRF in clause 4.~~X~O | 0~Callaway, Ed~ed.callaway@motorola.com~1-954-723-8341~1-954-608-7537~Motorola~06~6.8a.3.2~30~~E~Grammatical and stylistic errors: "The UWB PHY shall support two average Pulse Repitition Frequencies (PRF). Namely 15.4375MHz and 3.859375MHz. These PRFs in addition to the data rate, modulation and coding rate determines the overall timing of a UWB PHY symbol."~"The UWB PHY shall support two average PRFs, 15.4375 MHz and 3.859375 MHz. These PRFs, in addition to the data rate, modulation and coding rate, determine the overall timing of a UWB PHY symbol." (PRF is used earlier in the clause.) Also, include PRF in clause 4.~~X~O | 0~Callaway, Ed~ed.callaway@motorola.com~1-954-723-8341~1-954-608-7537~Motorola~06~6.8a.3.2~30~~E~Grammatical and stylistic errors: "The UWB PHY shall support two average Pulse Repitition Frequencies (PRF). Namely 15.4375MHz and 3.859375MHz. These PRFs in addition to the data rate, modulation and coding rate determines the overall timing of a UWB PHY symbol."~"The UWB PHY shall support two average PRFs, 15.4375 MHz and 3.859375 MHz. These PRFs, in addition to the data rate, modulation and coding rate, determine the overall timing of a UWB PHY symbol." (PRF is used earlier in the clause.) Also, include PRF in clause 4.~~X~O | 0~Callaway, Ed~ed.callaway@motorola.com~1-954-723-8341~1-954-608-7537~Motorola~06~6.8a.3.2~30~~E~Grammatical and stylistic errors: "The UWB PHY shall support two average Pulse Repitition Frequencies (PRF). Namely 15.4375MHz and 3.859375MHz. These PRFs in addition to the data rate, modulation and coding rate determines the overall timing of a UWB PHY symbol."~"The UWB PHY shall support two average PRFs, 15.4375 MHz and 3.859375 MHz. These PRFs, in addition to the data rate, modulation and coding rate, determine the overall timing of a UWB PHY symbol." (PRF is used earlier in the clause.) Also, include PRF in clause 4.~~X~O | 0~Callaway, Ed~ed.callaway@motorola.com~1-954-723-8341~1-954-608-7537~Motorola~06~6.8a.3.2~30~~E~Grammatical and stylistic errors: "The UWB PHY shall support two average Pulse Repitition Frequencies (PRF). Namely 15.4375MHz and 3.859375MHz. These PRFs in addition to the data rate, modulation and coding rate determines the overall timing of a UWB PHY symbol."~"The UWB PHY shall support two average PRFs, 15.4375 MHz and 3.859375 MHz. These PRFs, in addition to the data rate, modulation and coding rate, determine the overall timing of a UWB PHY symbol." (PRF is used earlier in the clause.) Also, include PRF in clause 4.~~X~O | 0~Callaway, Ed~ed.callaway@motorola.com~1-954-723-8341~1-954-608-7537~Motorola~06~6.8a.3.2~30~~E~Grammatical and stylistic errors: "The UWB PHY shall support two average Pulse Repitition Frequencies (PRF). Namely 15.4375MHz and 3.859375MHz. These PRFs in addition to the data rate, modulation and coding rate determines the overall timing of a UWB PHY symbol."~"The UWB PHY shall support two average PRFs, 15.4375 MHz and 3.859375 MHz. These PRFs, in addition to the data rate, modulation and coding rate, determine the overall timing of a UWB PHY symbol." (PRF is used earlier in the clause.) Also, include PRF in clause 4.~~X~O | 0~Callaway, Ed~ed.callaway@motorola.com~1-954-723-8341~1-954-608-7537~Motorola~06~6.8a.3.2~30~~E~Grammatical and stylistic errors: "The UWB PHY shall support two average Pulse Repitition Frequencies (PRF). Namely 15.4375MHz and 3.859375MHz. These PRFs in addition to the data rate, modulation and coding rate determines the overall timing of a UWB PHY symbol."~"The UWB PHY shall support two average PRFs, 15.4375 MHz and 3.859375 MHz. These PRFs, in addition to the data rate, modulation and coding rate, determine the overall timing of a UWB PHY symbol." (PRF is used earlier in the clause.) Also, include PRF in clause 4.~~X~O | 0~Callaway, Ed~ed.callaway@motorola.com~1-954-723-8341~1-954-608-7537~Motorola~06~6.8a.3.2~30~~E~Grammatical and stylistic errors: "The UWB PHY shall support two average Pulse Repitition Frequencies (PRF). Namely 15.4375MHz and 3.859375MHz. These PRFs in addition to the data rate, modulation and coding rate determines the overall timing of a UWB PHY symbol."~"The UWB PHY shall support two average PRFs, 15.4375 MHz and 3.859375 MHz. These PRFs, in addition to the data rate, modulation and coding rate, determine the overall timing of a UWB PHY symbol." (PRF is used earlier in the clause.) Also, include PRF in clause 4.~~X~O | 0~Callaway, Ed~ed.callaway@motorola.com~1-954-723-8341~1-954-608-7537~Motorola~06~6.8a.3.2~30~~E~Grammatical and stylistic errors: "The UWB PHY shall support two average Pulse Repitition Frequencies (PRF). Namely 15.4375MHz and 3.859375MHz. These PRFs in addition to the data rate, modulation and coding rate determines the overall timing of a UWB PHY symbol."~"The UWB PHY shall support two average PRFs, 15.4375 MHz and 3.859375 MHz. These PRFs, in addition to the data rate, modulation and coding rate, determine the overall timing of a UWB PHY symbol." (PRF is used earlier in the clause.) Also, include PRF in clause 4.~~X~O | 0~Callaway, Ed~ed.callaway@motorola.com~1-954-723-8341~1-954-608-7537~Motorola~06~6.8a.3.2~30~~E~Grammatical and stylistic errors: "The UWB PHY shall support two average Pulse Repitition Frequencies (PRF). Namely 15.4375MHz and 3.859375MHz. These PRFs in addition to the data rate, modulation and coding rate determines the overall timing of a UWB PHY symbol."~"The UWB PHY shall support two average PRFs, 15.4375 MHz and 3.859375 MHz. These PRFs, in addition to the data rate, modulation and coding rate, determine the overall timing of a UWB PHY symbol." (PRF is used earlier in the clause.) Also, include PRF in clause 4.~~X~O | 0~Callaway, Ed~ed.callaway@motorola.com~1-954-723-8341~1-954-608-7537~Motorola~06~6.8a.3.2~30~~E~Grammatical and stylistic errors: "The UWB PHY shall support two average Pulse Repitition Frequencies (PRF). Namely 15.4375MHz and 3.859375MHz. These PRFs in addition to the data rate, modulation and coding rate determines the overall timing of a UWB PHY symbol."~"The UWB PHY shall support two average PRFs, 15.4375 MHz and 3.859375 MHz. These PRFs, in addition to the data rate, modulation and coding rate, determine the overall timing of a UWB PHY symbol." (PRF is used earlier in the clause.) Also, include PRF in clause 4.~~X~O | 0~Callaway, Ed~ed.callaway@motorola.com~1-954-723-8341~1-954-608-7537~Motorola~06~6.8a.3.2~30~~E~Grammatical and stylistic errors: "The UWB PHY shall support two average Pulse Repitition Frequencies (PRF). Namely 15.4375MHz and 3.859375MHz. These PRFs in addition to the data rate, modulation and coding rate determines the overall timing of a UWB PHY symbol."~"The UWB PHY shall support two average PRFs, 15.4375 MHz and 3.859375 MHz. These PRFs, in addition to the data rate, modulation and coding rate, determine the overall timing of a UWB PHY symbol." (PRF is used earlier in the clause.) Also, include PRF in clause 4.~~X~O | 0~Callaway, Ed~ed.callaway@motorola.com~1-954-723-8341~1-954-608-7537~Motorola~06~6.8a.3.2~30~~E~Grammatical and stylistic errors: "The UWB PHY shall support two average Pulse Repitition Frequencies (PRF). Namely 15.4375MHz and 3.859375MHz. These PRFs in addition to the data rate, modulation and coding rate determines the overall timing of a UWB PHY symbol."~"The UWB PHY shall support two average PRFs, 15.4375 MHz and 3.859375 MHz. These PRFs, in addition to the data rate, modulation and coding rate, determine the overall timing of a UWB PHY symbol." (PRF is used earlier in the clause.) Also, include PRF in clause 4.~~X~O | 0~Callaway, Ed~ed.callaway@motorola.com~1-954-723-8341~1-954-608-7537~Motorola~06~6.8a.3.2~30~~E~Grammatical and stylistic errors: "The UWB PHY shall support two average Pulse Repitition Frequencies (PRF). Namely 15.4375MHz and 3.859375MHz. These PRFs in addition to the data rate, modulation and coding rate determines the overall timing of a UWB PHY symbol."~"The UWB PHY shall support two average PRFs, 15.4375 MHz and 3.859375 MHz. These PRFs, in addition to the data rate, modulation and coding rate, determine the overall timing of a UWB PHY symbol." (PRF is used earlier in the clause.) Also, include PRF in clause 4.~~X~O | 0~Callaway, Ed~ed.callaway@motorola.com~1-954-723-8341~1-954-608-7537~Motorola~06~6.8a.3.2~30~~E~Grammatical and stylistic errors: "The UWB PHY shall support two average Pulse Repitition Frequencies (PRF). Namely 15.4375MHz and 3.859375MHz. These PRFs in addition to the data rate, modulation and coding rate determines the overall timing of a UWB PHY symbol."~"The UWB PHY shall support two average PRFs, 15.4375 MHz and 3.859375 MHz. These PRFs, in addition to the data rate, modulation and coding rate, determine the overall timing of a UWB PHY symbol." (PRF is used earlier in the clause.) Also, include PRF in clause 4.~~X~O | 0~Callaway, Ed~ed.callaway@motorola.com~1-954-723-8341~1-954-608-7537~Motorola~06~6.8a.3.2~30~~E~Grammatical and stylistic errors: "The UWB PHY shall support two average Pulse Repitition Frequencies (PRF). Namely 15.4375MHz and 3.859375MHz. These PRFs in addition to the data rate, modulation and coding rate determines the overall timing of a UWB PHY symbol."~"The UWB PHY shall support two average PRFs, 15.4375 MHz and 3.859375 MHz. These PRFs, in addition to the data rate, modulation and coding rate, determine the overall timing of a UWB PHY symbol." (PRF is used earlier in the clause.) Also, include PRF in clause 4.~~X~O | 0~Callaway, Ed~ed.callaway@motorola.com~1-954-723-8341~1-954-608-7537~Motorola~06~6.8a.3.2~30~~E~Grammatical and stylistic errors: "The UWB PHY shall support two average Pulse Repitition Frequencies (PRF). Namely 15.4375MHz and 3.859375MHz. These PRFs in addition to the data rate, modulation and coding rate determines the overall timing of a UWB PHY symbol."~"The UWB PHY shall support two average PRFs, 15.4375 MHz and 3.859375 MHz. These PRFs, in addition to the data rate, modulation and coding rate, determine the overall timing of a UWB PHY symbol." (PRF is used earlier in the clause.) Also, include PRF in clause 4.~~X~O | 0~Callaway, Ed~ed.callaway@motorola.com~1-954-723-8341~1-954-608-7537~Motorola~06~6.8a.3.2~30~~E~Grammatical and stylistic errors: "The UWB PHY shall support two average Pulse Repitition Frequencies (PRF). Namely 15.4375MHz and 3.859375MHz. These PRFs in addition to the data rate, modulation and coding rate determines the overall timing of a UWB PHY symbol."~"The UWB PHY shall support two average PRFs, 15.4375 MHz and 3.859375 MHz. These PRFs, in addition to the data rate, modulation and coding rate, determine the overall timing of a UWB PHY symbol." (PRF is used earlier in the clause.) Also, include PRF in clause 4.~~X~O | 0~Callaway, Ed~ed.callaway@motorola.com~1-954-723-8341~1-954-608-7537~Motorola~06~6.8a.3.2~30~~E~Grammatical and stylistic errors: "The UWB PHY shall support two average Pulse Repitition Frequencies (PRF). Namely 15.4375MHz and 3.859375MHz. These PRFs in addition to the data rate, modulation and coding rate determines the overall timing of a UWB PHY symbol."~"The UWB PHY shall support two average PRFs, 15.4375 MHz and 3.859375 MHz. These PRFs, in addition to the data rate, modulation and coding rate, determine the overall timing of a UWB PHY symbol." (PRF is used earlier in the clause.) Also, include PRF in clause 4.~~X~O | 0~Callaway, Ed~ed.callaway@motorola.com~1-954-723-8341~1-954-608-7537~Motorola~06~6.8a.3.2~30~~E~Grammatical and stylistic errors: "The UWB PHY shall support two average Pulse Repitition Frequencies (PRF). Namely 15.4375MHz and 3.859375MHz. These PRFs in addition to the data rate, modulation and coding rate determines the overall timing of a UWB PHY symbol."~"The UWB PHY shall support two average PRFs, 15.4375 MHz and 3.859375 MHz. These PRFs, in addition to the data rate, modulation and coding rate, determine the overall timing of a UWB PHY symbol." (PRF is used earlier in the clause.) Also, include PRF in clause 4.~~X~O | 0~Callaway, Ed~ed.callaway@motorola.com~1-954-723-8341~1-954-608-7537~Motorola~06~6.8a.3.2~30~~E~Grammatical and stylistic errors: "The UWB PHY shall support two average Pulse Repitition Frequencies (PRF). Namely 15.4375MHz and 3.859375MHz. These PRFs in addition to the data rate, modulation and coding rate determines the overall timing of a UWB PHY symbol."~"The UWB PHY shall support two average PRFs, 15.4375 MHz and 3.859375 MHz. These PRFs, in addition to the data rate, modulation and coding rate, determine the overall timing of a UWB PHY symbol." (PRF is used earlier in the clause.) Also, include PRF in clause 4.~~X~O | 0~Callaway, Ed~ed.callaway@motorola.com~1-954-723-8341~1-954-608-7537~Motorola~06~6.8a.3.2~30~~E~Grammatical and stylistic errors: "The UWB PHY shall support two average Pulse Repitition Frequencies (PRF). Namely 15.4375MHz and 3.859375MHz. These PRFs in addition to the data rate, modulation and coding rate determines the overall timing of a UWB PHY symbol."~"The UWB PHY shall support two average PRFs, 15.4375 MHz and 3.859375 MHz. These PRFs, in addition to the data rate, modulation and coding rate, determine the overall timing of a UWB PHY symbol." (PRF is used earlier in the clause.) Also, include PRF in clause 4.~~X~O | 0~Callaway, Ed~ed.callaway@motorola.com~1-954-723-8341~1-954-608-7537~Motorola~06~6.8a.3.2~30~~E~Grammatical and stylistic errors: "The UWB PHY shall support two average Pulse Repitition Frequencies (PRF). Namely 15.4375MHz and 3.859375MHz. These PRFs in addition to the data rate, modulation and coding rate determines the overall timing of a UWB PHY symbol."~"The UWB PHY shall support two average PRFs, 15.4375 MHz and 3.859375 MHz. These PRFs, in addition to the data rate, modulation and coding rate, determine the overall timing of a UWB PHY symbol." (PRF is used earlier in the clause.) Also, include PRF in clause 4.~~X~O | 0~Callaway, Ed~ed.callaway@motorola.com~1-954-723-8341~1-954-608-7537~Motorola~06~6.8a.3.2~30~~E~Grammatical and stylistic errors: "The UWB PHY shall support two average Pulse Repitition Frequencies (PRF). Namely 15.4375MHz and 3.859375MHz. These PRFs in addition to the data rate, modulation and coding rate determines the overall timing of a UWB PHY symbol."~"The UWB PHY shall support two average PRFs, 15.4375 MHz and 3.859375 MHz. These PRFs, in addition to the data rate, modulation and coding rate, determine the overall timing of a UWB PHY symbol." (PRF is used earlier in the clause.) Also, include PRF in clause 4.~~X~O | 0~Callaway, Ed~ed.callaway@motorola.com~1-954-723-8341~1-954-608-7537~Motorola~06~6.8a.3.2~30~~E~Grammatical and stylistic errors: "The UWB PHY shall support two average Pulse Repitition Frequencies (PRF). Namely 15.4375MHz and 3.859375MHz. These PRFs in addition to the data rate, modulation and coding rate determines the overall timing of a UWB PHY symbol."~"The UWB PHY shall support two average PRFs, 15.4375 MHz and 3.859375 MHz. These PRFs, in addition to the data rate, modulation and coding rate, determine the overall timing of a UWB PHY symbol." (PRF is used earlier in the clause.) Also, include PRF in clause 4.~~X~O | 0~Callaway, Ed~ed.callaway@motorola.com~1-954-723-8341~1-954-608-7537~Motorola~06~6.8a.3.2~30~~E~Grammatical and stylistic errors: "The UWB PHY shall support two average Pulse Repitition Frequencies (PRF). Namely 15.4375MHz and 3.859375MHz. These PRFs in addition to the data rate, modulation and coding rate determines the overall timing of a UWB PHY symbol."~"The UWB PHY shall support two average PRFs, 15.4375 MHz and 3.859375 MHz. These PRFs, in addition to the data rate, modulation and coding rate, determine the overall timing of a UWB PHY symbol." (PRF is used earlier in the clause.) Also, include PRF in clause 4.~~X~O | 0~Callaway, Ed~ed.callaway@motorola.com~1-954-723-8341~1-954-608-7537~Motorola~06~6.8a.3.2~30~~E~Grammatical and stylistic errors: "The UWB PHY shall support two average Pulse Repitition Frequencies (PRF). Namely 15.4375MHz and 3.859375MHz. These PRFs in addition to the data rate, modulation and coding rate determines the overall timing of a UWB PHY symbol."~"The UWB PHY shall support two average PRFs, 15.4375 MHz and 3.859375 MHz. These PRFs, in addition to the data rate, modulation and coding rate, determine the overall timing of a UWB PHY symbol." (PRF is used earlier in the clause.) Also, include PRF in clause 4.~~X~O | 0~Callaway, Ed~ed.callaway@motorola.com~1-954-723-8341~1-954-608-7537~Motorola~06~6.8a.3.2~30~~E~Grammatical and stylistic errors: "The UWB PHY shall support two average Pulse Repitition Frequencies (PRF). Namely 15.4375MHz and 3.859375MHz. These PRFs in addition to the data rate, modulation and coding rate determines the overall timing of a UWB PHY symbol."~"The UWB PHY shall support two average PRFs, 15.4375 MHz and 3.859375 MHz. These PRFs, in addition to the data rate, modulation and coding rate, determine the overall timing of a UWB PHY symbol." (PRF is used earlier in the clause.) Also, include PRF in clause 4.~~X~O | 0~Callaway, Ed~ed.callaway@motorola.com~1-954-723-8341~1-954-608-7537~Motorola~06~6.8a.3.2~30~~E~Grammatical and stylistic errors: "The UWB PHY shall support two average Pulse Repitition Frequencies (PRF). Namely 15.4375MHz and 3.859375MHz. These PRFs in addition to the data rate, modulation and coding rate determines the overall timing of a UWB PHY symbol."~"The UWB PHY shall support two average PRFs, 15.4375 MHz and 3.859375 MHz. These PRFs, in addition to the data rate, modulation and coding rate, determine the overall timing of a UWB PHY symbol." (PRF is used earlier in the clause.) Also, include PRF in clause 4.~~X~O | 0~Callaway, Ed~ed.callaway@motorola.com~1-954-723-8341~1-954-608-7537~Motorola~06~6.8a.3.2~30~~E~Grammatical and stylistic errors: "The UWB PHY shall support two average Pulse Repitition Frequencies (PRF). Namely 15.4375MHz and 3.859375MHz. These PRFs in addition to the data rate, modulation and coding rate determines the overall timing of a UWB PHY symbol."~"The UWB PHY shall support two average PRFs, 15.4375 MHz and 3.859375 MHz. These PRFs, in addition to the data rate, modulation and coding rate, determine the overall timing of a UWB PHY symbol." (PRF is used earlier in the clause.) Also, include PRF in clause 4.~~X~O | 0~Callaway, Ed~ed.callaway@motorola.com~1-954-723-8341~1-954-608-7537~Motorola~06~6.8a.3.2~30~~E~Grammatical and stylistic errors: "The UWB PHY shall support two average Pulse Repitition Frequencies (PRF). Namely 15.4375MHz and 3.859375MHz. These PRFs in addition to the data rate, modulation and coding rate determines the overall timing of a UWB PHY symbol."~"The UWB PHY shall support two average PRFs, 15.4375 MHz and 3.859375 MHz. These PRFs, in addition to the data rate, modulation and coding rate, determine the overall timing of a UWB PHY symbol." (PRF is used earlier in the clause.) Also, include PRF in clause 4.~~X~O | 0~Callaway, Ed~ed.callaway@motorola.com~1-954-723-8341~1-954-608-7537~Motorola~06~6.8a.3.2~30~~E~Grammatical and stylistic errors: "The UWB PHY shall support two average Pulse Repitition Frequencies (PRF). Namely 15.4375MHz and 3.859375MHz. These PRFs in addition to the data rate, modulation and coding rate determines the overall timing of a UWB PHY symbol."~"The UWB PHY shall support two average PRFs, 15.4375 MHz and 3.859375 MHz. These PRFs, in addition to the data rate, modulation and coding rate, determine the overall timing of a UWB PHY symbol." (PRF is used earlier in the clause.) Also, include PRF in clause 4.~~X~O | 0~Callaway, Ed~ed.callaway@motorola.com~1-954-723-8341~1-954-608-7537~Motorola~06~6.8a.3.2~30~~E~Grammatical and stylistic errors: "The UWB PHY shall support two average Pulse Repitition Frequencies (PRF). Namely 15.4375MHz and 3.859375MHz. These PRFs in addition to the data rate, modulation and coding rate determines the overall timing of a UWB PHY symbol."~"The UWB PHY shall support two average PRFs, 15.4375 MHz and 3.859375 MHz. These PRFs, in addition to the data rate, modulation and coding rate, determine the overall timing of a UWB PHY symbol." (PRF is used earlier in the clause.) Also, include PRF in clause 4.~~X~O | 0~Callaway, Ed~ed.callaway@motorola.com~1-954-723-8341~1-954-608-7537~Motorola~06~6.8a.3.2~30~~E~Grammatical and stylistic errors: "The UWB PHY shall support two average Pulse Repitition Frequencies (PRF). Namely 15.4375MHz and 3.859375MHz. These PRFs in addition to the data rate, modulation and coding rate determines the overall timing of a UWB PHY symbol."~"The UWB PHY shall support two average PRFs, 15.4375 MHz and 3.859375 MHz. These PRFs, in addition to the data rate, modulation and coding rate, determine the overall timing of a UWB PHY symbol." (PRF is used earlier in the clause.) Also, include PRF in clause 4.~~X~O | 0~Callaway, Ed~ed.callaway@motorola.com~1-954-723-8341~1-954-608-7537~Motorola~06~6.8a.3.2~30~~E~Grammatical and stylistic errors: "The UWB PHY shall support two average Pulse Repitition Frequencies (PRF). Namely 15.4375MHz and 3.859375MHz. These PRFs in addition to the data rate, modulation and coding rate determines the overall timing of a UWB PHY symbol."~"The UWB PHY shall support two average PRFs, 15.4375 MHz and 3.859375 MHz. These PRFs, in addition to the data rate, modulation and coding rate, determine the overall timing of a UWB PHY symbol." (PRF is used earlier in the clause.) Also, include PRF in clause 4.~~X~O | 0~Callaway, Ed~ed.callaway@motorola.com~1-954-723-8341~1-954-608-7537~Motorola~06~6.8a.3.2~30~~E~Grammatical and stylistic errors: "The UWB PHY shall support two average Pulse Repitition Frequencies (PRF). Namely 15.4375MHz and 3.859375MHz. These PRFs in addition to the data rate, modulation and coding rate determines the overall timing of a UWB PHY symbol."~"The UWB PHY shall support two average PRFs, 15.4375 MHz and 3.859375 MHz. These PRFs, in addition to the data rate, modulation and coding rate, determine the overall timing of a UWB PHY symbol." (PRF is used earlier in the clause.) Also, include PRF in clause 4.~~X~O | 0~Callaway, Ed~ed.callaway@motorola.com~1-954-723-8341~1-954-608-7537~Motorola~06~6.8a.3.2~30~~E~Grammatical and stylistic errors: "The UWB PHY shall support two average Pulse Repitition Frequencies (PRF). Namely 15.4375MHz and 3.859375MHz. These PRFs in addition to the data rate, modulation and coding rate determines the overall timing of a UWB PHY symbol."~"The UWB PHY shall support two average PRFs, 15.4375 MHz and 3.859375 MHz. These PRFs, in addition to the data rate, modulation and coding rate, determine the overall timing of a UWB PHY symbol." (PRF is used earlier in the clause.) Also, include PRF in clause 4.~~X~O | 0~Callaway, Ed~ed.callaway@motorola.com~1-954-723-8341~1-954-608-7537~Motorola~06~6.8a.3.2~30~~E~Grammatical and stylistic errors: "The UWB PHY shall support two average Pulse Repitition Frequencies (PRF). Namely 15.4375MHz and 3.859375MHz. These PRFs in addition to the data rate, modulation and coding rate determines the overall timing of a UWB PHY symbol."~"The UWB PHY shall support two average PRFs, 15.4375 MHz and 3.859375 MHz. These PRFs, in addition to the data rate, modulation and coding rate, determine the overall timing of a UWB PHY symbol." (PRF is used earlier in the clause.) Also, include PRF in clause 4.~~X~O | 0~Callaway, Ed~ed.callaway@motorola.com~1-954-723-8341~1-954-608-7537~Motorola~06~6.8a.3.2~30~~E~Grammatical and stylistic errors: "The UWB PHY shall support two average Pulse Repitition Frequencies (PRF). Namely 15.4375MHz and 3.859375MHz. These PRFs in addition to the data rate, modulation and coding rate determines the overall timing of a UWB PHY symbol."~"The UWB PHY shall support two average PRFs, 15.4375 MHz and 3.859375 MHz. These PRFs, in addition to the data rate, modulation and coding rate, determine the overall timing of a UWB PHY symbol." (PRF is used earlier in the clause.) Also, include PRF in clause 4.~~X~O | 0~Callaway, Ed~ed.callaway@motorola.com~1-954-723-8341~1-954-608-7537~Motorola~06~6.8a.3.2~30~~E~Grammatical and stylistic errors: "The UWB PHY shall support two average Pulse Repitition Frequencies (PRF). Namely 15.4375MHz and 3.859375MHz. These PRFs in addition to the data rate, modulation and coding rate determines the overall timing of a UWB PHY symbol."~"The UWB PHY shall support two average PRFs, 15.4375 MHz and 3.859375 MHz. These PRFs, in addition to the data rate, modulation and coding rate, determine the overall timing of a UWB PHY symbol." (PRF is used earlier in the clause.) Also, include PRF in clause 4.~~X~O | 0~Callaway, Ed~ed.callaway@motorola.com~1-954-723-8341~1-954-608-7537~Motorola~06~6.8a.3.2~30~~E~Grammatical and stylistic errors: "The UWB PHY shall support two average Pulse Repitition Frequencies (PRF). Namely 15.4375MHz and 3.859375MHz. These PRFs in addition to the data rate, modulation and coding rate determines the overall timing of a UWB PHY symbol."~"The UWB PHY shall support two average PRFs, 15.4375 MHz and 3.859375 MHz. These PRFs, in addition to the data rate, modulation and coding rate, determine the overall timing of a UWB PHY symbol." (PRF is used earlier in the clause.) Also, include PRF in clause 4.~~X~O | 0~Callaway, Ed~ed.callaway@motorola.com~1-954-723-8341~1-954-608-7537~Motorola~06~6.8a.3.2~30~~E~Grammatical and stylistic errors: "The UWB PHY shall support two average Pulse Repitition Frequencies (PRF). Namely 15.4375MHz and 3.859375MHz. These PRFs in addition to the data rate, modulation and coding rate determines the overall timing of a UWB PHY symbol."~"The UWB PHY shall support two average PRFs, 15.4375 MHz and 3.859375 MHz. These PRFs, in addition to the data rate, modulation and coding rate, determine the overall timing of a UWB PHY symbol." (PRF is used earlier in the clause.) Also, include PRF in clause 4.~~X~O | 0~Callaway, Ed~ed.callaway@motorola.com~1-954-723-8341~1-954-608-7537~Motorola~06~6.8a.3.2~30~~E~Grammatical and stylistic errors: "The UWB PHY shall support two average Pulse Repitition Frequencies (PRF). Namely 15.4375MHz and 3.859375MHz. These PRFs in addition to the data rate, modulation and coding rate determines the overall timing of a UWB PHY symbol."~"The UWB PHY shall support two average PRFs, 15.4375 MHz and 3.859375 MHz. These PRFs, in addition to the data rate, modulation and coding rate, determine the overall timing of a UWB PHY symbol." (PRF is used earlier in the clause.) Also, include PRF in clause 4.~~X~O | 0~Callaway, Ed~ed.callaway@motorola.com~1-954-723-8341~1-954-608-7537~Motorola~06~6.8a.3.2~30~~E~Grammatical and stylistic errors: "The UWB PHY shall support two average Pulse Repitition Frequencies (PRF). Namely 15.4375MHz and 3.859375MHz. These PRFs in addition to the data rate, modulation and coding rate determines the overall timing of a UWB PHY symbol."~"The UWB PHY shall support two average PRFs, 15.4375 MHz and 3.859375 MHz. These PRFs, in addition to the data rate, modulation and coding rate, determine the overall timing of a UWB PHY symbol." (PRF is used earlier in the clause.) Also, include PRF in clause 4.~~X~O | 0~Callaway, Ed~ed.callaway@motorola.com~1-954-723-8341~1-954-608-7537~Motorola~06~6.8a.3.2~30~~E~Grammatical and stylistic errors: "The UWB PHY shall support two average Pulse Repitition Frequencies (PRF). Namely 15.4375MHz and 3.859375MHz. These PRFs in addition to the data rate, modulation and coding rate determines the overall timing of a UWB PHY symbol."~"The UWB PHY shall support two average PRFs, 15.4375 MHz and 3.859375 MHz. These PRFs, in addition to the data rate, modulation and coding rate, determine the overall timing of a UWB PHY symbol." (PRF is used earlier in the clause.) Also, include PRF in clause 4.~~X~O | 0~Callaway, Ed~ed.callaway@motorola.com~1-954-723-8341~1-954-608-7537~Motorola~06~6.8a.3.2~30~~E~Grammatical and stylistic errors: "The UWB PHY shall support two average Pulse Repitition Frequencies (PRF). Namely 15.4375MHz and 3.859375MHz. These PRFs in addition to the data rate, modulation and coding rate determines the overall timing of a UWB PHY symbol."~"The UWB PHY shall support two average PRFs, 15.4375 MHz and 3.859375 MHz. These PRFs, in addition to the data rate, modulation and coding rate, determine the overall timing of a UWB PHY symbol." (PRF is used earlier in the clause.) Also, include PRF in clause 4.~~X~O | 0~Callaway, Ed~ed.callaway@motorola.com~1-954-723-8341~1-954-608-7537~Motorola~06~6.8a.3.2~30~~E~Grammatical and stylistic errors: "The UWB PHY shall support two average Pulse Repitition Frequencies (PRF). Namely 15.4375MHz and 3.859375MHz. These PRFs in addition to the data rate, modulation and coding rate determines the overall timing of a UWB PHY symbol."~"The UWB PHY shall support two average PRFs, 15.4375 MHz and 3.859375 MHz. These PRFs, in addition to the data rate, modulation and coding rate, determine the overall timing of a UWB PHY symbol." (PRF is used earlier in the clause.) Also, include PRF in clause 4.~~X~O | 0~Callaway, Ed~ed.callaway@motorola.com~1-954-723-8341~1-954-608-7537~Motorola~06~6.8a.3.2~30~~E~Grammatical and stylistic errors: "The UWB PHY shall support two average Pulse Repitition Frequencies (PRF). Namely 15.4375MHz and 3.859375MHz. These PRFs in addition to the data rate, modulation and coding rate determines the overall timing of a UWB PHY symbol."~"The UWB PHY shall support two average PRFs, 15.4375 MHz and 3.859375 MHz. These PRFs, in addition to the data rate, modulation and coding rate, determine the overall timing of a UWB PHY symbol." (PRF is used earlier in the clause.) Also, include PRF in clause 4.~~X~O | 0~Callaway, Ed~ed.callaway@motorola.com~1-954-723-8341~1-954-608-7537~Motorola~06~6.8a.3.2~30~~E~Grammatical and stylistic errors: "The UWB PHY shall support two average Pulse Repitition Frequencies (PRF). Namely 15.4375MHz and 3.859375MHz. These PRFs in addition to the data rate, modulation and coding rate determines the overall timing of a UWB PHY symbol."~"The UWB PHY shall support two average PRFs, 15.4375 MHz and 3.859375 MHz. These PRFs, in addition to the data rate, modulation and coding rate, determine the overall timing of a UWB PHY symbol." (PRF is used earlier in the clause.) Also, include PRF in clause 4.~~X~O | 0~Callaway, Ed~ed.callaway@motorola.com~1-954-723-8341~1-954-608-7537~Motorola~06~6.8a.3.2~30~~E~Grammatical and stylistic errors: "The UWB PHY shall support two average Pulse Repitition Frequencies (PRF). Namely 15.4375MHz and 3.859375MHz. These PRFs in addition to the data rate, modulation and coding rate determines the overall timing of a UWB PHY symbol."~"The UWB PHY shall support two average PRFs, 15.4375 MHz and 3.859375 MHz. These PRFs, in addition to the data rate, modulation and coding rate, determine the overall timing of a UWB PHY symbol." (PRF is used earlier in the clause.) Also, include PRF in clause 4.~~X~O | 0~Callaway, Ed~ed.callaway@motorola.com~1-954-723-8341~1-954-608-7537~Motorola~06~6.8a.3.2~30~~E~Grammatical and stylistic errors: "The UWB PHY shall support two average Pulse Repitition Frequencies (PRF). Namely 15.4375MHz and 3.859375MHz. These PRFs in addition to the data rate, modulation and coding rate determines the overall timing of a UWB PHY symbol."~"The UWB PHY shall support two average PRFs, 15.4375 MHz and 3.859375 MHz. These PRFs, in addition to the data rate, modulation and coding rate, determine the overall timing of a UWB PHY symbol." (PRF is used earlier in the clause.) Also, include PRF in clause 4.~~X~O | 0~Callaway, Ed~ed.callaway@motorola.com~1-954-723-8341~1-954-608-7537~Motorola~06~6.8a.3.2~30~~E~Grammatical and stylistic errors: "The UWB PHY shall support two average Pulse Repitition Frequencies (PRF). Namely 15.4375MHz and 3.859375MHz. These PRFs in addition to the data rate, modulation and coding rate determines the overall timing of a UWB PHY symbol."~"The UWB PHY shall support two average PRFs, 15.4375 MHz and 3.859375 MHz. These PRFs, in addition to the data rate, modulation and coding rate, determine the overall timing of a UWB PHY symbol." (PRF is used earlier in the clause.) Also, include PRF in clause 4.~~X~O | 0~Callaway, Ed~ed.callaway@motorola.com~1-954-723-8341~1-954-608-7537~Motorola~06~6.8a.3.2~30~~E~Grammatical and stylistic errors: "The UWB PHY shall support two average Pulse Repitition Frequencies (PRF). Namely 15.4375MHz and 3.859375MHz. These PRFs in addition to the data rate, modulation and coding rate determines the overall timing of a UWB PHY symbol."~"The UWB PHY shall support two average PRFs, 15.4375 MHz and 3.859375 MHz. These PRFs, in addition to the data rate, modulation and coding rate, determine the overall timing of a UWB PHY symbol." (PRF is used earlier in the clause.) Also, include PRF in clause 4.~~X~O | 0~Callaway, Ed~ed.callaway@motorola.com~1-954-723-8341~1-954-608-7537~Motorola~06~6.8a.3.2~30~~E~Grammatical and stylistic errors: "The UWB PHY shall support two average Pulse Repitition Frequencies (PRF). Namely 15.4375MHz and 3.859375MHz. These PRFs in addition to the data rate, modulation and coding rate determines the overall timing of a UWB PHY symbol."~"The UWB PHY shall support two average PRFs, 15.4375 MHz and 3.859375 MHz. These PRFs, in addition to the data rate, modulation and coding rate, determine the overall timing of a UWB PHY symbol." (PRF is used earlier in the clause.) Also, include PRF in clause 4.~~X~O | 0~Callaway, Ed~ed.callaway@motorola.com~1-954-723-8341~1-954-608-7537~Motorola~06~6.8a.3.2~30~~E~Grammatical and stylistic errors: "The UWB PHY shall support two average Pulse Repitition Frequencies (PRF). Namely 15.4375MHz and 3.859375MHz. These PRFs in addition to the data rate, modulation and coding rate determines the overall timing of a UWB PHY symbol."~"The UWB PHY shall support two average PRFs, 15.4375 MHz and 3.859375 MHz. These PRFs, in addition to the data rate, modulation and coding rate, determine the overall timing of a UWB PHY symbol." (PRF is used earlier in the clause.) Also, include PRF in clause 4.~~X~O | 0~Callaway, Ed~ed.callaway@motorola.com~1-954-723-8341~1-954-608-7537~Motorola~06~6.8a.3.2~30~~E~Grammatical and stylistic errors: "The UWB PHY shall support two average Pulse Repitition Frequencies (PRF). Namely 15.4375MHz and 3.859375MHz. These PRFs in addition to the data rate, modulation and coding rate determines the overall timing of a UWB PHY symbol."~"The UWB PHY shall support two average PRFs, 15.4375 MHz and 3.859375 MHz. These PRFs, in addition to the data rate, modulation and coding rate, determine the overall timing of a UWB PHY symbol." (PRF is used earlier in the clause.) Also, include PRF in clause 4.~~X~O | 0~Callaway, Ed~ed.callaway@motorola.com~1-954-723-8341~1-954-608-7537~Motorola~06~6.8a.3.2~30~~E~Grammatical and stylistic errors: "The UWB PHY shall support two average Pulse Repitition Frequencies (PRF). Namely 15.4375MHz and 3.859375MHz. These PRFs in addition to the data rate, modulation and coding rate determines the overall timing of a UWB PHY symbol."~"The UWB PHY shall support two average PRFs, 15.4375 MHz and 3.859375 MHz. These PRFs, in addition to the data rate, modulation and coding rate, determine the overall timing of a UWB PHY symbol." (PRF is used earlier in the clause.) Also, include PRF in clause 4.~~X~O | 0~Callaway, Ed~ed.callaway@motorola.com~1-954-723-8341~1-954-608-7537~Motorola~06~6.8a.3.2~30~~E~Grammatical and stylistic errors: "The UWB PHY shall support two average Pulse Repitition Frequencies (PRF). Namely 15.4375MHz and 3.859375MHz. These PRFs in addition to the data rate, modulation and coding rate determines the overall timing of a UWB PHY symbol."~"The UWB PHY shall support two average PRFs, 15.4375 MHz and 3.859375 MHz. These PRFs, in addition to the data rate, modulation and coding rate, determine the overall timing of a UWB PHY symbol." (PRF is used earlier in the clause.) Also, include PRF in clause 4.~~X~O | 0~Callaway, Ed~ed.callaway@motorola.com~1-954-723-8341~1-954-608-7537~Motorola~06~6.8a.3.2~30~~E~Grammatical and stylistic errors: "The UWB PHY shall support two average Pulse Repitition Frequencies (PRF). Namely 15.4375MHz and 3.859375MHz. These PRFs in addition to the data rate, modulation and coding rate determines the overall timing of a UWB PHY symbol."~"The UWB PHY shall support two average PRFs, 15.4375 MHz and 3.859375 MHz. These PRFs, in addition to the data rate, modulation and coding rate, determine the overall timing of a UWB PHY symbol." (PRF is used earlier in the clause.) Also, include PRF in clause 4.~~X~O | 0~Callaway, Ed~ed.callaway@motorola.com~1-954-723-8341~1-954-608-7537~Motorola~06~6.8a.3.2~30~~E~Grammatical and stylistic errors: "The UWB PHY shall support two average Pulse Repitition Frequencies (PRF). Namely 15.4375MHz and 3.859375MHz. These PRFs in addition to the data rate, modulation and coding rate determines the overall timing of a UWB PHY symbol."~"The UWB PHY shall support two average PRFs, 15.4375 MHz and 3.859375 MHz. These PRFs, in addition to the data rate, modulation and coding rate, determine the overall timing of a UWB PHY symbol." (PRF is used earlier in the clause.) Also, include PRF in clause 4.~~X~O | 0~Callaway, Ed~ed.callaway@motorola.com~1-954-723-8341~1-954-608-7537~Motorola~06~6.8a.3.2~30~~E~Grammatical and stylistic errors: "The UWB PHY shall support two average Pulse Repitition Frequencies (PRF). Namely 15.4375MHz and 3.859375MHz. These PRFs in addition to the data rate, modulation and coding rate determines the overall timing of a UWB PHY symbol."~"The UWB PHY shall support two average PRFs, 15.4375 MHz and 3.859375 MHz. These PRFs, in addition to the data rate, modulation and coding rate, determine the overall timing of a UWB PHY symbol." (PRF is used earlier in the clause.) Also, include PRF in clause 4.~~X~O | 0~Callaway, Ed~ed.callaway@motorola.com~1-954-723-8341~1-954-608-7537~Motorola~06~6.8a.3.2~30~~E~Grammatical and stylistic errors: "The UWB PHY shall support two average Pulse Repitition Frequencies (PRF). Namely 15.4375MHz and 3.859375MHz. These PRFs in addition to the data rate, modulation and coding rate determines the overall timing of a UWB PHY symbol."~"The UWB PHY shall support two average PRFs, 15.4375 MHz and 3.859375 MHz. These PRFs, in addition to the data rate, modulation and coding rate, determine the overall timing of a UWB PHY symbol." (PRF is used earlier in the clause.) Also, include PRF in clause 4.~~X~O | 0~Callaway, Ed~ed.callaway@motorola.com~1-954-723-8341~1-954-608-7537~Motorola~06~6.8a.3.2~30~~E~Grammatical and stylistic errors: "The UWB PHY shall support two average Pulse Repitition Frequencies (PRF). Namely 15.4375MHz and 3.859375MHz. These PRFs in addition to the data rate, modulation and coding rate determines the overall timing of a UWB PHY symbol."~"The UWB PHY shall support two average PRFs, 15.4375 MHz and 3.859375 MHz. These PRFs, in addition to the data rate, modulation and coding rate, determine the overall timing of a UWB PHY symbol." (PRF is used earlier in the clause.) Also, include PRF in clause 4.~~X~O | 0~Callaway, Ed~ed.callaway@motorola.com~1-954-723-8341~1-954-608-7537~Motorola~06~6.8a.3.2~30~~E~Grammatical and stylistic errors: "The UWB PHY shall support two average Pulse Repitition Frequencies (PRF). Namely 15.4375MHz and 3.859375MHz. These PRFs in addition to the data rate, modulation and coding rate determines the overall timing of a UWB PHY symbol."~"The UWB PHY shall support two average PRFs, 15.4375 MHz and 3.859375 MHz. These PRFs, in addition to the data rate, modulation and coding rate, determine the overall timing of a UWB PHY symbol." (PRF is used earlier in the clause.) Also, include PRF in clause 4.~~X~O | 0~Callaway, Ed~ed.callaway@motorola.com~1-954-723-8341~1-954-608-7537~Motorola~06~6.8a.3.2~30~~E~Grammatical and stylistic errors: "The UWB PHY shall support two average Pulse Repitition Frequencies (PRF). Namely 15.4375MHz and 3.859375MHz. These PRFs in addition to the data rate, modulation and coding rate determines the overall timing of a UWB PHY symbol."~"The UWB PHY shall support two average PRFs, 15.4375 MHz and 3.859375 MHz. These PRFs, in addition to the data rate, modulation and coding rate, determine the overall timing of a UWB PHY symbol." (PRF is used earlier in the clause.) Also, include PRF in clause 4.~~X~O | 0~Callaway, Ed~ed.callaway@motorola.com~1-954-723-8341~1-954-608-7537~Motorola~06~6.8a.3.2~30~~E~Grammatical and stylistic errors: "The UWB PHY shall support two average Pulse Repitition Frequencies (PRF). Namely 15.4375MHz and 3.859375MHz. These PRFs in addition to the data rate, modulation and coding rate determines the overall timing of a UWB PHY symbol."~"The UWB PHY shall support two average PRFs, 15.4375 MHz and 3.859375 MHz. These PRFs, in addition to the data rate, modulation and coding rate, determine the overall timing of a UWB PHY symbol." (PRF is used earlier in the clause.) Also, include PRF in clause 4.~~X~O | 0~Callaway, Ed~ed.callaway@motorola.com~1-954-723-8341~1-954-608-7537~Motorola~06~6.8a.3.2~30~~E~Grammatical and stylistic errors: "The UWB PHY shall support two average Pulse Repitition Frequencies (PRF). Namely 15.4375MHz and 3.859375MHz. These PRFs in addition to the data rate, modulation and coding rate determines the overall timing of a UWB PHY symbol."~"The UWB PHY shall support two average PRFs, 15.4375 MHz and 3.859375 MHz. These PRFs, in addition to the data rate, modulation and coding rate, determine the overall timing of a UWB PHY symbol." (PRF is used earlier in the clause.) Also, include PRF in clause 4.~~X~O | 0~Callaway, Ed~ed.callaway@motorola.com~1-954-723-8341~1-954-608-7537~Motorola~06~6.8a.3.2~30~~E~Grammatical and stylistic errors: "The UWB PHY shall support two average Pulse Repitition Frequencies (PRF). Namely 15.4375MHz and 3.859375MHz. These PRFs in addition to the data rate, modulation and coding rate determines the overall timing of a UWB PHY symbol."~"The UWB PHY shall support two average PRFs, 15.4375 MHz and 3.859375 MHz. These PRFs, in addition to the data rate, modulation and coding rate, determine the overall timing of a UWB PHY symbol." (PRF is used earlier in the clause.) Also, include PRF in clause 4.~~X~O | 0~Callaway, Ed~ed.callaway@motorola.com~1-954-723-8341~1-954-608-7537~Motorola~06~6.8a.3.2~30~~E~Grammatical and stylistic errors: "The UWB PHY shall support two average Pulse Repitition Frequencies (PRF). Namely 15.4375MHz and 3.859375MHz. These PRFs in addition to the data rate, modulation and coding rate determines the overall timing of a UWB PHY symbol."~"The UWB PHY shall support two average PRFs, 15.4375 MHz and 3.859375 MHz. These PRFs, in addition to the data rate, modulation and coding rate, determine the overall timing of a UWB PHY symbol." (PRF is used earlier in the clause.) Also, include PRF in clause 4.~~X~O | 0~Callaway, Ed~ed.callaway@motorola.com~1-954-723-8341~1-954-608-7537~Motorola~06~6.8a.3.2~30~~E~Grammatical and stylistic errors: "The UWB PHY shall support two average Pulse Repitition Frequencies (PRF). Namely 15.4375MHz and 3.859375MHz. These PRFs in addition to the data rate, modulation and coding rate determines the overall timing of a UWB PHY symbol."~"The UWB PHY shall support two average PRFs, 15.4375 MHz and 3.859375 MHz. These PRFs, in addition to the data rate, modulation and coding rate, determine the overall timing of a UWB PHY symbol." (PRF is used earlier in the clause.) Also, include PRF in clause 4.~~X~O | 0~Callaway, Ed~ed.callaway@motorola.com~1-954-723-8341~1-954-608-7537~Motorola~06~6.8a.3.2~30~~E~Grammatical and stylistic errors: "The UWB PHY shall support two average Pulse Repitition Frequencies (PRF). Namely 15.4375MHz and 3.859375MHz. These PRFs in addition to the data rate, modulation and coding rate determines the overall timing of a UWB PHY symbol."~"The UWB PHY shall support two average PRFs, 15.4375 MHz and 3.859375 MHz. These PRFs, in addition to the data rate, modulation and coding rate, determine the overall timing of a UWB PHY symbol." (PRF is used earlier in the clause.) Also, include PRF in clause 4.~~X~O | 0~Callaway, Ed~ed.callaway@motorola.com~1-954-723-8341~1-954-608-7537~Motorola~06~6.8a.3.2~30~~E~Grammatical and stylistic errors: "The UWB PHY shall support two average Pulse Repitition Frequencies (PRF). Namely 15.4375MHz and 3.859375MHz. These PRFs in addition to the data rate, modulation and coding rate determines the overall timing of a UWB PHY symbol."~"The UWB PHY shall support two average PRFs, 15.4375 MHz and 3.859375 MHz. These PRFs, in addition to the data rate, modulation and coding rate, determine the overall timing of a UWB PHY symbol." (PRF is used earlier in the clause.) Also, include PRF in clause 4.~~X~O | 0~Callaway, Ed~ed.callaway@motorola.com~1-954-723-8341~1-954-608-7537~Motorola~06~6.8a.3.2~30~~E~Grammatical and stylistic errors: "The UWB PHY shall support two average Pulse Repitition Frequencies (PRF). Namely 15.4375MHz and 3.859375MHz. These PRFs in addition to the data rate, modulation and coding rate determines the overall timing of a UWB PHY symbol."~"The UWB PHY shall support two average PRFs, 15.4375 MHz and 3.859375 MHz. These PRFs, in addition to the data rate, modulation and coding rate, determine the overall timing of a UWB PHY symbol." (PRF is used earlier in the clause.) Also, include PRF in clause 4.~~X~O | 0~Callaway, Ed~ed.callaway@motorola.com~1-954-723-8341~1-954-608-7537~Motorola~06~6.8a.3.2~30~~E~Grammatical and stylistic errors: "The UWB PHY shall support two average Pulse Repitition Frequencies (PRF). Namely 15.4375MHz and 3.859375MHz. These PRFs in addition to the data rate, modulation and coding rate determines the overall timing of a UWB PHY symbol."~"The UWB PHY shall support two average PRFs, 15.4375 MHz and 3.859375 MHz. These PRFs, in addition to the data rate, modulation and coding rate, determine the overall timing of a UWB PHY symbol." (PRF is used earlier in the clause.) Also, include PRF in clause 4.~~X~O | 0~Callaway, Ed~ed.callaway@motorola.com~1-954-723-8341~1-954-608-7537~Motorola~06~6.8a.3.2~30~~E~Grammatical and stylistic errors: "The UWB PHY shall support two average Pulse Repitition Frequencies (PRF). Namely 15.4375MHz and 3.859375MHz. These PRFs in addition to the data rate, modulation and coding rate determines the overall timing of a UWB PHY symbol."~"The UWB PHY shall support two average PRFs, 15.4375 MHz and 3.859375 MHz. These PRFs, in addition to the data rate, modulation and coding rate, determine the overall timing of a UWB PHY symbol." (PRF is used earlier in the clause.) Also, include PRF in clause 4.~~X~O | 0~Callaway, Ed~ed.callaway@motorola.com~1-954-723-8341~1-954-608-7537~Motorola~06~6.8a.3.2~30~~E~Grammatical and stylistic errors: "The UWB PHY shall support two average Pulse Repitition Frequencies (PRF). Namely 15.4375MHz and 3.859375MHz. These PRFs in addition to the data rate, modulation and coding rate determines the overall timing of a UWB PHY symbol."~"The UWB PHY shall support two average PRFs, 15.4375 MHz and 3.859375 MHz. These PRFs, in addition to the data rate, modulation and coding rate, determine the overall timing of a UWB PHY symbol." (PRF is used earlier in the clause.) Also, include PRF in clause 4.~~X~O | 0~Callaway, Ed~ed.callaway@motorola.com~1-954-723-8341~1-954-608-7537~Motorola~06~6.8a.3.2~30~~E~Grammatical and stylistic errors: "The UWB PHY shall support two average Pulse Repitition Frequencies (PRF). Namely 15.4375MHz and 3.859375MHz. These PRFs in addition to the data rate, modulation and coding rate determines the overall timing of a UWB PHY symbol."~"The UWB PHY shall support two average PRFs, 15.4375 MHz and 3.859375 MHz. These PRFs, in addition to the data rate, modulation and coding rate, determine the overall timing of a UWB PHY symbol." (PRF is used earlier in the clause.) Also, include PRF in clause 4.~~X~O | 0~Callaway, Ed~ed.callaway@motorola.com~1-954-723-8341~1-954-608-7537~Motorola~06~6.8a.3.2~30~~E~Grammatical and stylistic errors: "The UWB PHY shall support two average Pulse Repitition Frequencies (PRF). Namely 15.4375MHz and 3.859375MHz. These PRFs in addition to the data rate, modulation and coding rate determines the overall timing of a UWB PHY symbol."~"The UWB PHY shall support two average PRFs, 15.4375 MHz and 3.859375 MHz. These PRFs, in addition to the data rate, modulation and coding rate, determine the overall timing of a UWB PHY symbol." (PRF is used earlier in the clause.) Also, include PRF in clause 4.~~X~O | 0~Callaway, Ed~ed.callaway@motorola.com~1-954-723-8341~1-954-608-7537~Motorola~06~6.8a.3.2~30~~E~Grammatical and stylistic errors: "The UWB PHY shall support two average Pulse Repitition Frequencies (PRF). Namely 15.4375MHz and 3.859375MHz. These PRFs in addition to the data rate, modulation and coding rate determines the overall timing of a UWB PHY symbol."~"The UWB PHY shall support two average PRFs, 15.4375 MHz and 3.859375 MHz. These PRFs, in addition to the data rate, modulation and coding rate, determine the overall timing of a UWB PHY symbol." (PRF is used earlier in the clause.) Also, include PRF in clause 4.~~X~O | 0~Callaway, Ed~ed.callaway@motorola.com~1-954-723-8341~1-954-608-7537~Motorola~06~6.8a.3.2~30~~E~Grammatical and stylistic errors: "The UWB PHY shall support two average Pulse Repitition Frequencies (PRF). Namely 15.4375MHz and 3.859375MHz. These PRFs in addition to the data rate, modulation and coding rate determines the overall timing of a UWB PHY symbol."~"The UWB PHY shall support two average PRFs, 15.4375 MHz and 3.859375 MHz. These PRFs, in addition to the data rate, modulation and coding rate, determine the overall timing of a UWB PHY symbol." (PRF is used earlier in the clause.) Also, include PRF in clause 4.~~X~O | 0~Callaway, Ed~ed.callaway@motorola.com~1-954-723-8341~1-954-608-7537~Motorola~06~6.8a.3.2~30~~E~Grammatical and stylistic errors: "The UWB PHY shall support two average Pulse Repitition Frequencies (PRF). Namely 15.4375MHz and 3.859375MHz. These PRFs in addition to the data rate, modulation and coding rate determines the overall timing of a UWB PHY symbol."~"The UWB PHY shall support two average PRFs, 15.4375 MHz and 3.859375 MHz. These PRFs, in addition to the data rate, modulation and coding rate, determine the overall timing of a UWB PHY symbol." (PRF is used earlier in the clause.) Also, include PRF in clause 4.~~X~O | 0~Callaway, Ed~ed.callaway@motorola.com~1-954-723-8341~1-954-608-7537~Motorola~06~6.8a.3.2~30~~E~Grammatical and stylistic errors: "The UWB PHY shall support two average Pulse Repitition Frequencies (PRF). Namely 15.4375MHz and 3.859375MHz. These PRFs in addition to the data rate, modulation and coding rate determines the overall timing of a UWB PHY symbol."~"The UWB PHY shall support two average PRFs, 15.4375 MHz and 3.859375 MHz. These PRFs, in addition to the data rate, modulation and coding rate, determine the overall timing of a UWB PHY symbol." (PRF is used earlier in the clause.) Also, include PRF in clause 4.~~X~O | 0~Callaway, Ed~ed.callaway@motorola.com~1-954-723-8341~1-954-608-7537~Motorola~06~6.8a.3.2~30~~E~Grammatical and stylistic errors: "The UWB PHY shall support two average Pulse Repitition Frequencies (PRF). Namely 15.4375MHz and 3.859375MHz. These PRFs in addition to the data rate, modulation and coding rate determines the overall timing of a UWB PHY symbol."~"The UWB PHY shall support two average PRFs, 15.4375 MHz and 3.859375 MHz. These PRFs, in addition to the data rate, modulation and coding rate, determine the overall timing of a UWB PHY symbol." (PRF is used earlier in the clause.) Also, include PRF in clause 4.~~X~O | 0~Callaway, Ed~ed.callaway@motorola.com~1-954-723-8341~1-954-608-7537~Motorola~06~6.8a.3.2~30~~E~Grammatical and stylistic errors: "The UWB PHY shall support two average Pulse Repitition Frequencies (PRF). Namely 15.4375MHz and 3.859375MHz. These PRFs in addition to the data rate, modulation and coding rate determines the overall timing of a UWB PHY symbol."~"The UWB PHY shall support two average PRFs, 15.4375 MHz and 3.859375 MHz. These PRFs, in addition to the data rate, modulation and coding rate, determine the overall timing of a UWB PHY symbol." (PRF is used earlier in the clause.) Also, include PRF in clause 4.~~X~O | 0~Callaway, Ed~ed.callaway@motorola.com~1-954-723-8341~1-954-608-7537~Motorola~06~6.8a.3.2~30~~E~Grammatical and stylistic errors: "The UWB PHY shall support two average Pulse Repitition Frequencies (PRF). Namely 15.4375MHz and 3.859375MHz. These PRFs in addition to the data rate, modulation and coding rate determines the overall timing of a UWB PHY symbol."~"The UWB PHY shall support two average PRFs, 15.4375 MHz and 3.859375 MHz. These PRFs, in addition to the data rate, modulation and coding rate, determine the overall timing of a UWB PHY symbol." (PRF is used earlier in the clause.) Also, include PRF in clause 4.~~X~O | 0~Callaway, Ed~ed.callaway@motorola.com~1-954-723-8341~1-954-608-7537~Motorola~06~6.8a.3.2~30~~E~Grammatical and stylistic errors: "The UWB PHY shall support two average Pulse Repitition Frequencies (PRF). Namely 15.4375MHz and 3.859375MHz. These PRFs in addition to the data rate, modulation and coding rate determines the overall timing of a UWB PHY symbol."~"The UWB PHY shall support two average PRFs, 15.4375 MHz and 3.859375 MHz. These PRFs, in addition to the data rate, modulation and coding rate, determine the overall timing of a UWB PHY symbol." (PRF is used earlier in the clause.) Also, include PRF in clause 4.~~X~O | 0~Callaway, Ed~ed.callaway@motorola.com~1-954-723-8341~1-954-608-7537~Motorola~06~6.8a.3.2~30~~E~Grammatical and stylistic errors: "The UWB PHY shall support two average Pulse Repitition Frequencies (PRF). Namely 15.4375MHz and 3.859375MHz. These PRFs in addition to the data rate, modulation and coding rate determines the overall timing of a UWB PHY symbol."~"The UWB PHY shall support two average PRFs, 15.4375 MHz and 3.859375 MHz. These PRFs, in addition to the data rate, modulation and coding rate, determine the overall timing of a UWB PHY symbol." (PRF is used earlier in the clause.) Also, include PRF in clause 4.~~X~O | 0~Callaway, Ed~ed.callaway@motorola.com~1-954-723-8341~1-954-608-7537~Motorola~06~6.8a.3.2~30~~E~Grammatical and stylistic errors: "The UWB PHY shall support two average Pulse Repitition Frequencies (PRF). Namely 15.4375MHz and 3.859375MHz. These PRFs in addition to the data rate, modulation and coding rate determines the overall timing of a UWB PHY symbol."~"The UWB PHY shall support two average PRFs, 15.4375 MHz and 3.859375 MHz. These PRFs, in addition to the data rate, modulation and coding rate, determine the overall timing of a UWB PHY symbol." (PRF is used earlier in the clause.) Also, include PRF in clause 4.~~X~O | 0~Callaway, Ed~ed.callaway@motorola.com~1-954-723-8341~1-954-608-7537~Motorola~06~6.8a.3.2~30~~E~Grammatical and stylistic errors: "The UWB PHY shall support two average Pulse Repitition Frequencies (PRF). Namely 15.4375MHz and 3.859375MHz. These PRFs in addition to the data rate, modulation and coding rate determines the overall timing of a UWB PHY symbol."~"The UWB PHY shall support two average PRFs, 15.4375 MHz and 3.859375 MHz. These PRFs, in addition to the data rate, modulation and coding rate, determine the overall timing of a UWB PHY symbol." (PRF is used earlier in the clause.) Also, include PRF in clause 4.~~X~O | 0~Callaway, Ed~ed.callaway@motorola.com~1-954-723-8341~1-954-608-7537~Motorola~06~6.8a.3.2~30~~E~Grammatical and stylistic errors: "The UWB PHY shall support two average Pulse Repitition Frequencies (PRF). Namely 15.4375MHz and 3.859375MHz. These PRFs in addition to the data rate, modulation and coding rate determines the overall timing of a UWB PHY symbol."~"The UWB PHY shall support two average PRFs, 15.4375 MHz and 3.859375 MHz. These PRFs, in addition to the data rate, modulation and coding rate, determine the overall timing of a UWB PHY symbol." (PRF is used earlier in the clause.) Also, include PRF in clause 4.~~X~O | 0~Callaway, Ed~ed.callaway@motorola.com~1-954-723-8341~1-954-608-7537~Motorola~06~6.8a.3.2~30~~E~Grammatical and stylistic errors: "The UWB PHY shall support two average Pulse Repitition Frequencies (PRF). Namely 15.4375MHz and 3.859375MHz. These PRFs in addition to the data rate, modulation and coding rate determines the overall timing of a UWB PHY symbol."~"The UWB PHY shall support two average PRFs, 15.4375 MHz and 3.859375 MHz. These PRFs, in addition to the data rate, modulation and coding rate, determine the overall timing of a UWB PHY symbol." (PRF is used earlier in the clause.) Also, include PRF in clause 4.~~X~O | 0~Callaway, Ed~ed.callaway@motorola.com~1-954-723-8341~1-954-608-7537~Motorola~06~6.8a.3.2~30~~E~Grammatical and stylistic errors: "The UWB PHY shall support two average Pulse Repitition Frequencies (PRF). Namely 15.4375MHz and 3.859375MHz. These PRFs in addition to the data rate, modulation and coding rate determines the overall timing of a UWB PHY symbol."~"The UWB PHY shall support two average PRFs, 15.4375 MHz and 3.859375 MHz. These PRFs, in addition to the data rate, modulation and coding rate, determine the overall timing of a UWB PHY symbol." (PRF is used earlier in the clause.) Also, include PRF in clause 4.~~X~O | 0~Callaway, Ed~ed.callaway@motorola.com~1-954-723-8341~1-954-608-7537~Motorola~06~6.8a.3.2~30~~E~Grammatical and stylistic errors: "The UWB PHY shall support two average Pulse Repitition Frequencies (PRF). Namely 15.4375MHz and 3.859375MHz. These PRFs in addition to the data rate, modulation and coding rate determines the overall timing of a UWB PHY symbol."~"The UWB PHY shall support two average PRFs, 15.4375 MHz and 3.859375 MHz. These PRFs, in addition to the data rate, modulation and coding rate, determine the overall timing of a UWB PHY symbol." (PRF is used earlier in the clause.) Also, include PRF in clause 4.~~X~O | 0~Callaway, Ed~ed.callaway@motorola.com~1-954-723-8341~1-954-608-7537~Motorola~06~6.8a.3.2~30~~E~Grammatical and stylistic errors: "The UWB PHY shall support two average Pulse Repitition Frequencies (PRF). Namely 15.4375MHz and 3.859375MHz. These PRFs in addition to the data rate, modulation and coding rate determines the overall timing of a UWB PHY symbol."~"The UWB PHY shall support two average PRFs, 15.4375 MHz and 3.859375 MHz. These PRFs, in addition to the data rate, modulation and coding rate, determine the overall timing of a UWB PHY symbol." (PRF is used earlier in the clause.) Also, include PRF in clause 4.~~X~O | 0~Callaway, Ed~ed.callaway@motorola.com~1-954-723-8341~1-954-608-7537~Motorola~06~6.8a.3.2~30~~E~Grammatical and stylistic errors: "The UWB PHY shall support two average Pulse Repitition Frequencies (PRF). Namely 15.4375MHz and 3.859375MHz. These PRFs in addition to the data rate, modulation and coding rate determines the overall timing of a UWB PHY symbol."~"The UWB PHY shall support two average PRFs, 15.4375 MHz and 3.859375 MHz. These PRFs, in addition to the data rate, modulation and coding rate, determine the overall timing of a UWB PHY symbol." (PRF is used earlier in the clause.) Also, include PRF in clause 4.~~X~O | 0~Callaway, Ed~ed.callaway@motorola.com~1-954-723-8341~1-954-608-7537~Motorola~06~6.8a.3.2~30~~E~Grammatical and stylistic errors: "The UWB PHY shall support two average Pulse Repitition Frequencies (PRF). Namely 15.4375MHz and 3.859375MHz. These PRFs in addition to the data rate, modulation and coding rate determines the overall timing of a UWB PHY symbol."~"The UWB PHY shall support two average PRFs, 15.4375 MHz and 3.859375 MHz. These PRFs, in addition to the data rate, modulation and coding rate, determine the overall timing of a UWB PHY symbol." (PRF is used earlier in the clause.) Also, include PRF in clause 4.~~X~O | 0~Callaway, Ed~ed.callaway@motorola.com~1-954-723-8341~1-954-608-7537~Motorola~06~6.8a.3.2~30~~E~Grammatical and stylistic errors: "The UWB PHY shall support two average Pulse Repitition Frequencies (PRF). Namely 15.4375MHz and 3.859375MHz. These PRFs in addition to the data rate, modulation and coding rate determines the overall timing of a UWB PHY symbol."~"The UWB PHY shall support two average PRFs, 15.4375 MHz and 3.859375 MHz. These PRFs, in addition to the data rate, modulation and coding rate, determine the overall timing of a UWB PHY symbol." (PRF is used earlier in the clause.) Also, include PRF in clause 4.~~X~O | 0~Callaway, Ed~ed.callaway@motorola.com~1-954-723-8341~1-954-608-7537~Motorola~06~6.8a.3.2~30~~E~Grammatical and stylistic errors: "The UWB PHY shall support two average Pulse Repitition Frequencies (PRF). Namely 15.4375MHz and 3.859375MHz. These PRFs in addition to the data rate, modulation and coding rate determines the overall timing of a UWB PHY symbol."~"The UWB PHY shall support two average PRFs, 15.4375 MHz and 3.859375 MHz. These PRFs, in addition to the data rate, modulation and coding rate, determine the overall timing of a UWB PHY symbol." (PRF is used earlier in the clause.) Also, include PRF in clause 4.~~X~O | 0~Callaway, Ed~ed.callaway@motorola.com~1-954-723-8341~1-954-608-7537~Motorola~06~6.8a.3.2~30~~E~Grammatical and stylistic errors: "The UWB PHY shall support two average Pulse Repitition Frequencies (PRF). Namely 15.4375MHz and 3.859375MHz. These PRFs in addition to the data rate, modulation and coding rate determines the overall timing of a UWB PHY symbol."~"The UWB PHY shall support two average PRFs, 15.4375 MHz and 3.859375 MHz. These PRFs, in addition to the data rate, modulation and coding rate, determine the overall timing of a UWB PHY symbol." (PRF is used earlier in the clause.) Also, include PRF in clause 4.~~X~O | 0~Callaway, Ed~ed.callaway@motorola.com~1-954-723-8341~1-954-608-7537~Motorola~06~6.8a.3.2~30~~E~Grammatical and stylistic errors: "The UWB PHY shall support two average Pulse Repitition Frequencies (PRF). Namely 15.4375MHz and 3.859375MHz. These PRFs in addition to the data rate, modulation and coding rate determines the overall timing of a UWB PHY symbol."~"The UWB PHY shall support two average PRFs, 15.4375 MHz and 3.859375 MHz. These PRFs, in addition to the data rate, modulation and coding rate, determine the overall timing of a UWB PHY symbol." (PRF is used earlier in the clause.) Also, include PRF in clause 4.~~X~O | 0~Callaway, Ed~ed.callaway@motorola.com~1-954-723-8341~1-954-608-7537~Motorola~06~6.8a.3.2~30~~E~Grammatical and stylistic errors: "The UWB PHY shall support two average Pulse Repitition Frequencies (PRF). Namely 15.4375MHz and 3.859375MHz. These PRFs in addition to the data rate, modulation and coding rate determines the overall timing of a UWB PHY symbol."~"The UWB PHY shall support two average PRFs, 15.4375 MHz and 3.859375 MHz. These PRFs, in addition to the data rate, modulation and coding rate, determine the overall timing of a UWB PHY symbol." (PRF is used earlier in the clause.) Also, include PRF in clause 4.~~X~O | 0~Callaway, Ed~ed.callaway@motorola.com~1-954-723-8341~1-954-608-7537~Motorola~06~6.8a.3.2~30~~E~Grammatical and stylistic errors: "The UWB PHY shall support two average Pulse Repitition Frequencies (PRF). Namely 15.4375MHz and 3.859375MHz. These PRFs in addition to the data rate, modulation and coding rate determines the overall timing of a UWB PHY symbol."~"The UWB PHY shall support two average PRFs, 15.4375 MHz and 3.859375 MHz. These PRFs, in addition to the data rate, modulation and coding rate, determine the overall timing of a UWB PHY symbol." (PRF is used earlier in the clause.) Also, include PRF in clause 4.~~X~O | 0~Callaway, Ed~ed.callaway@motorola.com~1-954-723-8341~1-954-608-7537~Motorola~06~6.8a.3.2~30~~E~Grammatical and stylistic errors: "The UWB PHY shall support two average Pulse Repitition Frequencies (PRF). Namely 15.4375MHz and 3.859375MHz. These PRFs in addition to the data rate, modulation and coding rate determines the overall timing of a UWB PHY symbol."~"The UWB PHY shall support two average PRFs, 15.4375 MHz and 3.859375 MHz. These PRFs, in addition to the data rate, modulation and coding rate, determine the overall timing of a UWB PHY symbol." (PRF is used earlier in the clause.) Also, include PRF in clause 4.~~X~O | 0~Callaway, Ed~ed.callaway@motorola.com~1-954-723-8341~1-954-608-7537~Motorola~06~6.8a.3.2~30~~E~Grammatical and stylistic errors: "The UWB PHY shall support two average Pulse Repitition Frequencies (PRF). Namely 15.4375MHz and 3.859375MHz. These PRFs in addition to the data rate, modulation and coding rate determines the overall timing of a UWB PHY symbol."~"The UWB PHY shall support two average PRFs, 15.4375 MHz and 3.859375 MHz. These PRFs, in addition to the data rate, modulation and coding rate, determine the overall timing of a UWB PHY symbol." (PRF is used earlier in the clause.) Also, include PRF in clause 4.~~X~O | 0~Callaway, Ed~ed.callaway@motorola.com~1-954-723-8341~1-954-608-7537~Motorola~06~6.8a.3.2~30~~E~Grammatical and stylistic errors: "The UWB PHY shall support two average Pulse Repitition Frequencies (PRF). Namely 15.4375MHz and 3.859375MHz. These PRFs in addition to the data rate, modulation and coding rate determines the overall timing of a UWB PHY symbol."~"The UWB PHY shall support two average PRFs, 15.4375 MHz and 3.859375 MHz. These PRFs, in addition to the data rate, modulation and coding rate, determine the overall timing of a UWB PHY symbol." (PRF is used earlier in the clause.) Also, include PRF in clause 4.~~X~O | 0~Callaway, Ed~ed.callaway@motorola.com~1-954-723-8341~1-954-608-7537~Motorola~06~6.8a.3.2~30~~E~Grammatical and stylistic errors: "The UWB PHY shall support two average Pulse Repitition Frequencies (PRF). Namely 15.4375MHz and 3.859375MHz. These PRFs in addition to the data rate, modulation and coding rate determines the overall timing of a UWB PHY symbol."~"The UWB PHY shall support two average PRFs, 15.4375 MHz and 3.859375 MHz. These PRFs, in addition to the data rate, modulation and coding rate, determine the overall timing of a UWB PHY symbol." (PRF is used earlier in the clause.) Also, include PRF in clause 4.~~X~O | 0~Callaway, Ed~ed.callaway@motorola.com~1-954-723-8341~1-954-608-7537~Motorola~06~6.8a.3.2~30~~E~Grammatical and stylistic errors: "The UWB PHY shall support two average Pulse Repitition Frequencies (PRF). Namely 15.4375MHz and 3.859375MHz. These PRFs in addition to the data rate, modulation and coding rate determines the overall timing of a UWB PHY symbol."~"The UWB PHY shall support two average PRFs, 15.4375 MHz and 3.859375 MHz. These PRFs, in addition to the data rate, modulation and coding rate, determine the overall timing of a UWB PHY symbol." (PRF is used earlier in the clause.) Also, include PRF in clause 4.~~X~O | 0~Callaway, Ed~ed.callaway@motorola.com~1-954-723-8341~1-954-608-7537~Motorola~06~6.8a.3.2~30~~E~Grammatical and stylistic errors: "The UWB PHY shall support two average Pulse Repitition Frequencies (PRF). Namely 15.4375MHz and 3.859375MHz. These PRFs in addition to the data rate, modulation and coding rate determines the overall timing of a UWB PHY symbol."~"The UWB PHY shall support two average PRFs, 15.4375 MHz and 3.859375 MHz. These PRFs, in addition to the data rate, modulation and coding rate, determine the overall timing of a UWB PHY symbol." (PRF is used earlier in the clause.) Also, include PRF in clause 4.~~X~O | 0~Callaway, Ed~ed.callaway@motorola.com~1-954-723-8341~1-954-608-7537~Motorola~06~6.8a.3.2~30~~E~Grammatical and stylistic errors: "The UWB PHY shall support two average Pulse Repitition Frequencies (PRF). Namely 15.4375MHz and 3.859375MHz. These PRFs in addition to the data rate, modulation and coding rate determines the overall timing of a UWB PHY symbol."~"The UWB PHY shall support two average PRFs, 15.4375 MHz and 3.859375 MHz. These PRFs, in addition to the data rate, modulation and coding rate, determine the overall timing of a UWB PHY symbol." (PRF is used earlier in the clause.) Also, include PRF in clause 4.~~X~O | 0~Callaway, Ed~ed.callaway@motorola.com~1-954-723-8341~1-954-608-7537~Motorola~06~6.8a.3.2~30~~E~Grammatical and stylistic errors: "The UWB PHY shall support two average Pulse Repitition Frequencies (PRF). Namely 15.4375MHz and 3.859375MHz. These PRFs in addition to the data rate, modulation and coding rate determines the overall timing of a UWB PHY symbol."~"The UWB PHY shall support two average PRFs, 15.4375 MHz and 3.859375 MHz. These PRFs, in addition to the data rate, modulation and coding rate, determine the overall timing of a UWB PHY symbol." (PRF is used earlier in the clause.) Also, include PRF in clause 4.~~X~O | 0~Callaway, Ed~ed.callaway@motorola.com~1-954-723-8341~1-954-608-7537~Motorola~06~6.8a.3.2~30~~E~Grammatical and stylistic errors: "The UWB PHY shall support two average Pulse Repitition Frequencies (PRF). Namely 15.4375MHz and 3.859375MHz. These PRFs in addition to the data rate, modulation and coding rate determines the overall timing of a UWB PHY symbol."~"The UWB PHY shall support two average PRFs, 15.4375 MHz and 3.859375 MHz. These PRFs, in addition to the data rate, modulation and coding rate, determine the overall timing of a UWB PHY symbol." (PRF is used earlier in the clause.) Also, include PRF in clause 4.~~X~O | 0~Callaway, Ed~ed.callaway@motorola.com~1-954-723-8341~1-954-608-7537~Motorola~06~6.8a.3.2~30~~E~Grammatical and stylistic errors: "The UWB PHY shall support two average Pulse Repitition Frequencies (PRF). Namely 15.4375MHz and 3.859375MHz. These PRFs in addition to the data rate, modulation and coding rate determines the overall timing of a UWB PHY symbol."~"The UWB PHY shall support two average PRFs, 15.4375 MHz and 3.859375 MHz. These PRFs, in addition to the data rate, modulation and coding rate, determine the overall timing of a UWB PHY symbol." (PRF is used earlier in the clause.) Also, include PRF in clause 4.~~X~O | 0~Callaway, Ed~ed.callaway@motorola.com~1-954-723-8341~1-954-608-7537~Motorola~06~6.8a.3.2~30~~E~Grammatical and stylistic errors: "The UWB PHY shall support two average Pulse Repitition Frequencies (PRF). Namely 15.4375MHz and 3.859375MHz. These PRFs in addition to the data rate, modulation and coding rate determines the overall timing of a UWB PHY symbol."~"The UWB PHY shall support two average PRFs, 15.4375 MHz and 3.859375 MHz. These PRFs, in addition to the data rate, modulation and coding rate, determine the overall timing of a UWB PHY symbol." (PRF is used earlier in the clause.) Also, include PRF in clause 4.~~X~O | 0~Callaway, Ed~ed.callaway@motorola.com~1-954-723-8341~1-954-608-7537~Motorola~06~6.8a.3.2~30~~E~Grammatical and stylistic errors: "The UWB PHY shall support two average Pulse Repitition Frequencies (PRF). Namely 15.4375MHz and 3.859375MHz. These PRFs in addition to the data rate, modulation and coding rate determines the overall timing of a UWB PHY symbol."~"The UWB PHY shall support two average PRFs, 15.4375 MHz and 3.859375 MHz. These PRFs, in addition to the data rate, modulation and coding rate, determine the overall timing of a UWB PHY symbol." (PRF is used earlier in the clause.) Also, include PRF in clause 4.~~X~O | 0~Callaway, Ed~ed.callaway@motorola.com~1-954-723-8341~1-954-608-7537~Motorola~06~6.8a.3.2~30~~E~Grammatical and stylistic errors: "The UWB PHY shall support two average Pulse Repitition Frequencies (PRF). Namely 15.4375MHz and 3.859375MHz. These PRFs in addition to the data rate, modulation and coding rate determines the overall timing of a UWB PHY symbol."~"The UWB PHY shall support two average PRFs, 15.4375 MHz and 3.859375 MHz. These PRFs, in addition to the data rate, modulation and coding rate, determine the overall timing of a UWB PHY symbol." (PRF is used earlier in the clause.) Also, include PRF in clause 4.~~X~O | 0~Callaway, Ed~ed.callaway@motorola.com~1-954-723-8341~1-954-608-7537~Motorola~06~6.8a.3.2~30~~E~Grammatical and stylistic errors: "The UWB PHY shall support two average Pulse Repitition Frequencies (PRF). Namely 15.4375MHz and 3.859375MHz. These PRFs in addition to the data rate, modulation and coding rate determines the overall timing of a UWB PHY symbol."~"The UWB PHY shall support two average PRFs, 15.4375 MHz and 3.859375 MHz. These PRFs, in addition to the data rate, modulation and coding rate, determine the overall timing of a UWB PHY symbol." (PRF is used earlier in the clause.) Also, include PRF in clause 4.~~X~O | 0~Callaway, Ed~ed.callaway@motorola.com~1-954-723-8341~1-954-608-7537~Motorola~06~6.8a.3.2~30~~E~Grammatical and stylistic errors: "The UWB PHY shall support two average Pulse Repitition Frequencies (PRF). Namely 15.4375MHz and 3.859375MHz. These PRFs in addition to the data rate, modulation and coding rate determines the overall timing of a UWB PHY symbol."~"The UWB PHY shall support two average PRFs, 15.4375 MHz and 3.859375 MHz. These PRFs, in addition to the data rate, modulation and coding rate, determine the overall timing of a UWB PHY symbol." (PRF is used earlier in the clause.) Also, include PRF in clause 4.~~X~O | 0~Callaway, Ed~ed.callaway@motorola.com~1-954-723-8341~1-954-608-7537~Motorola~06~6.8a.3.2~30~~E~Grammatical and stylistic errors: "The UWB PHY shall support two average Pulse Repitition Frequencies (PRF). Namely 15.4375MHz and 3.859375MHz. These PRFs in addition to the data rate, modulation and coding rate determines the overall timing of a UWB PHY symbol."~"The UWB PHY shall support two average PRFs, 15.4375 MHz and 3.859375 MHz. These PRFs, in addition to the data rate, modulation and coding rate, determine the overall timing of a UWB PHY symbol." (PRF is used earlier in the clause.) Also, include PRF in clause 4.~~X~O | 0~Callaway, Ed~ed.callaway@motorola.com~1-954-723-8341~1-954-608-7537~Motorola~06~6.8a.3.2~30~~E~Grammatical and stylistic errors: "The UWB PHY shall support two average Pulse Repitition Frequencies (PRF). Namely 15.4375MHz and 3.859375MHz. These PRFs in addition to the data rate, modulation and coding rate determines the overall timing of a UWB PHY symbol."~"The UWB PHY shall support two average PRFs, 15.4375 MHz and 3.859375 MHz. These PRFs, in addition to the data rate, modulation and coding rate, determine the overall timing of a UWB PHY symbol." (PRF is used earlier in the clause.) Also, include PRF in clause 4.~~X~O | 0~Callaway, Ed~ed.callaway@motorola.com~1-954-723-8341~1-954-608-7537~Motorola~06~6.8a.3.2~30~~E~Grammatical and stylistic errors: "The UWB PHY shall support two average Pulse Repitition Frequencies (PRF). Namely 15.4375MHz and 3.859375MHz. These PRFs in addition to the data rate, modulation and coding rate determines the overall timing of a UWB PHY symbol."~"The UWB PHY shall support two average PRFs, 15.4375 MHz and 3.859375 MHz. These PRFs, in addition to the data rate, modulation and coding rate, determine the overall timing of a UWB PHY symbol." (PRF is used earlier in the clause.) Also, include PRF in clause 4.~~X~O | 0~Callaway, Ed~ed.callaway@motorola.com~1-954-723-8341~1-954-608-7537~Motorola~06~6.8a.3.2~30~~E~Grammatical and stylistic errors: "The UWB PHY shall support two average Pulse Repitition Frequencies (PRF). Namely 15.4375MHz and 3.859375MHz. These PRFs in addition to the data rate, modulation and coding rate determines the overall timing of a UWB PHY symbol."~"The UWB PHY shall support two average PRFs, 15.4375 MHz and 3.859375 MHz. These PRFs, in addition to the data rate, modulation and coding rate, determine the overall timing of a UWB PHY symbol." (PRF is used earlier in the clause.) Also, include PRF in clause 4.~~X~O | 0~Callaway, Ed~ed.callaway@motorola.com~1-954-723-8341~1-954-608-7537~Motorola~06~6.8a.3.2~30~~E~Grammatical and stylistic errors: "The UWB PHY shall support two average Pulse Repitition Frequencies (PRF). Namely 15.4375MHz and 3.859375MHz. These PRFs in addition to the data rate, modulation and coding rate determines the overall timing of a UWB PHY symbol."~"The UWB PHY shall support two average PRFs, 15.4375 MHz and 3.859375 MHz. These PRFs, in addition to the data rate, modulation and coding rate, determine the overall timing of a UWB PHY symbol." (PRF is used earlier in the clause.) Also, include PRF in clause 4.~~X~O | 0~Callaway, Ed~ed.callaway@motorola.com~1-954-723-8341~1-954-608-7537~Motorola~06~6.8a.3.2~30~~E~Grammatical and stylistic errors: "The UWB PHY shall support two average Pulse Repitition Frequencies (PRF). Namely 15.4375MHz and 3.859375MHz. These PRFs in addition to the data rate, modulation and coding rate determines the overall timing of a UWB PHY symbol."~"The UWB PHY shall support two average PRFs, 15.4375 MHz and 3.859375 MHz. These PRFs, in addition to the data rate, modulation and coding rate, determine the overall timing of a UWB PHY symbol." (PRF is used earlier in the clause.) Also, include PRF in clause 4.~~X~O | 0~Callaway, Ed~ed.callaway@motorola.com~1-954-723-8341~1-954-608-7537~Motorola~06~6.8a.3.2~30~~E~Grammatical and stylistic errors: "The UWB PHY shall support two average Pulse Repitition Frequencies (PRF). Namely 15.4375MHz and 3.859375MHz. These PRFs in addition to the data rate, modulation and coding rate determines the overall timing of a UWB PHY symbol."~"The UWB PHY shall support two average PRFs, 15.4375 MHz and 3.859375 MHz. These PRFs, in addition to the data rate, modulation and coding rate, determine the overall timing of a UWB PHY symbol." (PRF is used earlier in the clause.) Also, include PRF in clause 4.~~X~O | 0~Callaway, Ed~ed.callaway@motorola.com~1-954-723-8341~1-954-608-7537~Motorola~06~6.8a.3.2~30~~E~Grammatical and stylistic errors: "The UWB PHY shall support two average Pulse Repitition Frequencies (PRF). Namely 15.4375MHz and 3.859375MHz. These PRFs in addition to the data rate, modulation and coding rate determines the overall timing of a UWB PHY symbol."~"The UWB PHY shall support two average PRFs, 15.4375 MHz and 3.859375 MHz. These PRFs, in addition to the data rate, modulation and coding rate, determine the overall timing of a UWB PHY symbol." (PRF is used earlier in the clause.) Also, include PRF in clause 4.~~X~O | 0~Callaway, Ed~ed.callaway@motorola.com~1-954-723-8341~1-954-608-7537~Motorola~06~6.8a.3.2~30~~E~Grammatical and stylistic errors: "The UWB PHY shall support two average Pulse Repitition Frequencies (PRF). Namely 15.4375MHz and 3.859375MHz. These PRFs in addition to the data rate, modulation and coding rate determines the overall timing of a UWB PHY symbol."~"The UWB PHY shall support two average PRFs, 15.4375 MHz and 3.859375 MHz. These PRFs, in addition to the data rate, modulation and coding rate, determine the overall timing of a UWB PHY symbol." (PRF is used earlier in the clause.) Also, include PRF in clause 4.~~X~O | 0~Callaway, Ed~ed.callaway@motorola.com~1-954-723-8341~1-954-608-7537~Motorola~06~6.8a.3.2~30~~E~Grammatical and stylistic errors: "The UWB PHY shall support two average Pulse Repitition Frequencies (PRF). Namely 15.4375MHz and 3.859375MHz. These PRFs in addition to the data rate, modulation and coding rate determines the overall timing of a UWB PHY symbol."~"The UWB PHY shall support two average PRFs, 15.4375 MHz and 3.859375 MHz. These PRFs, in addition to the data rate, modulation and coding rate, determine the overall timing of a UWB PHY symbol." (PRF is used earlier in the clause.) Also, include PRF in clause 4.~~X~O | 0~Callaway, Ed~ed.callaway@motorola.com~1-954-723-8341~1-954-608-7537~Motorola~06~6.8a.3.2~30~~E~Grammatical and stylistic errors: "The UWB PHY shall support two average Pulse Repitition Frequencies (PRF). Namely 15.4375MHz and 3.859375MHz. These PRFs in addition to the data rate, modulation and coding rate determines the overall timing of a UWB PHY symbol."~"The UWB PHY shall support two average PRFs, 15.4375 MHz and 3.859375 MHz. These PRFs, in addition to the data rate, modulation and coding rate, determine the overall timing of a UWB PHY symbol." (PRF is used earlier in the clause.) Also, include PRF in clause 4.~~X~O | 0~Callaway, Ed~ed.callaway@motorola.com~1-954-723-8341~1-954-608-7537~Motorola~06~6.8a.3.2~30~~E~Grammatical and stylistic errors: "The UWB PHY shall support two average Pulse Repitition Frequencies (PRF). Namely 15.4375MHz and 3.859375MHz. These PRFs in addition to the data rate, modulation and coding rate determines the overall timing of a UWB PHY symbol."~"The UWB PHY shall support two average PRFs, 15.4375 MHz and 3.859375 MHz. These PRFs, in addition to the data rate, modulation and coding rate, determine the overall timing of a UWB PHY symbol." (PRF is used earlier in the clause.) Also, include PRF in clause 4.~~X~O | 0~Callaway, Ed~ed.callaway@motorola.com~1-954-723-8341~1-954-608-7537~Motorola~06~6.8a.3.2~30~~E~Grammatical and stylistic errors: "The UWB PHY shall support two average Pulse Repitition Frequencies (PRF). Namely 15.4375MHz and 3.859375MHz. These PRFs in addition to the data rate, modulation and coding rate determines the overall timing of a UWB PHY symbol."~"The UWB PHY shall support two average PRFs, 15.4375 MHz and 3.859375 MHz. These PRFs, in addition to the data rate, modulation and coding rate, determine the overall timing of a UWB PHY symbol." (PRF is used earlier in the clause.) Also, include PRF in clause 4.~~X~O | 0~Callaway, Ed~ed.callaway@motorola.com~1-954-723-8341~1-954-608-7537~Motorola~06~6.8a.3.2~30~~E~Grammatical and stylistic errors: "The UWB PHY shall support two average Pulse Repitition Frequencies (PRF). Namely 15.4375MHz and 3.859375MHz. These PRFs in addition to the data rate, modulation and coding rate determines the overall timing of a UWB PHY symbol."~"The UWB PHY shall support two average PRFs, 15.4375 MHz and 3.859375 MHz. These PRFs, in addition to the data rate, modulation and coding rate, determine the overall timing of a UWB PHY symbol." (PRF is used earlier in the clause.) Also, include PRF in clause 4.~~X~O | 0~Callaway, Ed~ed.callaway@motorola.com~1-954-723-8341~1-954-608-7537~Motorola~06~6.8a.3.2~30~~E~Grammatical and stylistic errors: "The UWB PHY shall support two average Pulse Repitition Frequencies (PRF). Namely 15.4375MHz and 3.859375MHz. These PRFs in addition to the data rate, modulation and coding rate determines the overall timing of a UWB PHY symbol."~"The UWB PHY shall support two average PRFs, 15.4375 MHz and 3.859375 MHz. These PRFs, in addition to the data rate, modulation and coding rate, determine the overall timing of a UWB PHY symbol." (PRF is used earlier in the clause.) Also, include PRF in clause 4.~~X~O | 0~Callaway, Ed~ed.callaway@motorola.com~1-954-723-8341~1-954-608-7537~Motorola~06~6.8a.3.2~30~~E~Grammatical and stylistic errors: "The UWB PHY shall support two average Pulse Repitition Frequencies (PRF). Namely 15.4375MHz and 3.859375MHz. These PRFs in addition to the data rate, modulation and coding rate determines the overall timing of a UWB PHY symbol."~"The UWB PHY shall support two average PRFs, 15.4375 MHz and 3.859375 MHz. These PRFs, in addition to the data rate, modulation and coding rate, determine the overall timing of a UWB PHY symbol." (PRF is used earlier in the clause.) Also, include PRF in clause 4.~~X~O | 0~Callaway, Ed~ed.callaway@motorola.com~1-954-723-8341~1-954-608-7537~Motorola~06~6.8a.3.2~30~~E~Grammatical and stylistic errors: "The UWB PHY shall support two average Pulse Repitition Frequencies (PRF). Namely 15.4375MHz and 3.859375MHz. These PRFs in addition to the data rate, modulation and coding rate determines the overall timing of a UWB PHY symbol."~"The UWB PHY shall support two average PRFs, 15.4375 MHz and 3.859375 MHz. These PRFs, in addition to the data rate, modulation and coding rate, determine the overall timing of a UWB PHY symbol." (PRF is used earlier in the clause.) Also, include PRF in clause 4.~~X~O | 0~Callaway, Ed~ed.callaway@motorola.com~1-954-723-8341~1-954-608-7537~Motorola~06~6.8a.3.2~30~~E~Grammatical and stylistic errors: "The UWB PHY shall support two average Pulse Repitition Frequencies (PRF). Namely 15.4375MHz and 3.859375MHz. These PRFs in addition to the data rate, modulation and coding rate determines the overall timing of a UWB PHY symbol."~"The UWB PHY shall support two average PRFs, 15.4375 MHz and 3.859375 MHz. These PRFs, in addition to the data rate, modulation and coding rate, determine the overall timing of a UWB PHY symbol." (PRF is used earlier in the clause.) Also, include PRF in clause 4.~~X~O | 0~Callaway, Ed~ed.callaway@motorola.com~1-954-723-8341~1-954-608-7537~Motorola~06~6.8a.3.2~30~~E~Grammatical and stylistic errors: "The UWB PHY shall support two average Pulse Repitition Frequencies (PRF). Namely 15.4375MHz and 3.859375MHz. These PRFs in addition to the data rate, modulation and coding rate determines the overall timing of a UWB PHY symbol."~"The UWB PHY shall support two average PRFs, 15.4375 MHz and 3.859375 MHz. These PRFs, in addition to the data rate, modulation and coding rate, determine the overall timing of a UWB PHY symbol." (PRF is used earlier in the clause.) Also, include PRF in clause 4.~~X~O | 0~Callaway, Ed~ed.callaway@motorola.com~1-954-723-8341~1-954-608-7537~Motorola~06~6.8a.3.2~30~~E~Grammatical and stylistic errors: "The UWB PHY shall support two average Pulse Repitition Frequencies (PRF). Namely 15.4375MHz and 3.859375MHz. These PRFs in addition to the data rate, modulation and coding rate determines the overall timing of a UWB PHY symbol."~"The UWB PHY shall support two average PRFs, 15.4375 MHz and 3.859375 MHz. These PRFs, in addition to the data rate, modulation and coding rate, determine the overall timing of a UWB PHY symbol." (PRF is used earlier in the clause.) Also, include PRF in clause 4.~~X~O | 0~Callaway, Ed~ed.callaway@motorola.com~1-954-723-8341~1-954-608-7537~Motorola~06~6.8a.3.2~30~~E~Grammatical and stylistic errors: "The UWB PHY shall support two average Pulse Repitition Frequencies (PRF). Namely 15.4375MHz and 3.859375MHz. These PRFs in addition to the data rate, modulation and coding rate determines the overall timing of a UWB PHY symbol."~"The UWB PHY shall support two average PRFs, 15.4375 MHz and 3.859375 MHz. These PRFs, in addition to the data rate, modulation and coding rate, determine the overall timing of a UWB PHY symbol." (PRF is used earlier in the clause.) Also, include PRF in clause 4.~~X~O | 0~Callaway, Ed~ed.callaway@motorola.com~1-954-723-8341~1-954-608-7537~Motorola~06~6.8a.3.2~30~~E~Grammatical and stylistic errors: "The UWB PHY shall support two average Pulse Repitition Frequencies (PRF). Namely 15.4375MHz and 3.859375MHz. These PRFs in addition to the data rate, modulation and coding rate determines the overall timing of a UWB PHY symbol."~"The UWB PHY shall support two average PRFs, 15.4375 MHz and 3.859375 MHz. These PRFs, in addition to the data rate, modulation and coding rate, determine the overall timing of a UWB PHY symbol." (PRF is used earlier in the clause.) Also, include PRF in clause 4.~~X~O | 0~Callaway, Ed~ed.callaway@motorola.com~1-954-723-8341~1-954-608-7537~Motorola~06~6.8a.3.2~30~~E~Grammatical and stylistic errors: "The UWB PHY shall support two average Pulse Repitition Frequencies (PRF). Namely 15.4375MHz and 3.859375MHz. These PRFs in addition to the data rate, modulation and coding rate determines the overall timing of a UWB PHY symbol."~"The UWB PHY shall support two average PRFs, 15.4375 MHz and 3.859375 MHz. These PRFs, in addition to the data rate, modulation and coding rate, determine the overall timing of a UWB PHY symbol." (PRF is used earlier in the clause.) Also, include PRF in clause 4.~~X~O | 0~Callaway, Ed~ed.callaway@motorola.com~1-954-723-8341~1-954-608-7537~Motorola~06~6.8a.3.2~30~~E~Grammatical and stylistic errors: "The UWB PHY shall support two average Pulse Repitition Frequencies (PRF). Namely 15.4375MHz and 3.859375MHz. These PRFs in addition to the data rate, modulation and coding rate determines the overall timing of a UWB PHY symbol."~"The UWB PHY shall support two average PRFs, 15.4375 MHz and 3.859375 MHz. These PRFs, in addition to the data rate, modulation and coding rate, determine the overall timing of a UWB PHY symbol." (PRF is used earlier in the clause.) Also, include PRF in clause 4.~~X~O | 0~Callaway, Ed~ed.callaway@motorola.com~1-954-723-8341~1-954-608-7537~Motorola~06~6.8a.3.2~30~~E~Grammatical and stylistic errors: "The UWB PHY shall support two average Pulse Repitition Frequencies (PRF). Namely 15.4375MHz and 3.859375MHz. These PRFs in addition to the data rate, modulation and coding rate determines the overall timing of a UWB PHY symbol."~"The UWB PHY shall support two average PRFs, 15.4375 MHz and 3.859375 MHz. These PRFs, in addition to the data rate, modulation and coding rate, determine the overall timing of a UWB PHY symbol." (PRF is used earlier in the clause.) Also, include PRF in clause 4.~~X~O | 0~Callaway, Ed~ed.callaway@motorola.com~1-954-723-8341~1-954-608-7537~Motorola~06~6.8a.3.2~30~~E~Grammatical and stylistic errors: "The UWB PHY shall support two average Pulse Repitition Frequencies (PRF). Namely 15.4375MHz and 3.859375MHz. These PRFs in addition to the data rate, modulation and coding rate determines the overall timing of a UWB PHY symbol."~"The UWB PHY shall support two average PRFs, 15.4375 MHz and 3.859375 MHz. These PRFs, in addition to the data rate, modulation and coding rate, determine the overall timing of a UWB PHY symbol." (PRF is used earlier in the clause.) Also, include PRF in clause 4.~~X~O | 0~Callaway, Ed~ed.callaway@motorola.com~1-954-723-8341~1-954-608-7537~Motorola~06~6.8a.3.2~30~~E~Grammatical and stylistic errors: "The UWB PHY shall support two average Pulse Repitition Frequencies (PRF). Namely 15.4375MHz and 3.859375MHz. These PRFs in addition to the data rate, modulation and coding rate determines the overall timing of a UWB PHY symbol."~"The UWB PHY shall support two average PRFs, 15.4375 MHz and 3.859375 MHz. These PRFs, in addition to the data rate, modulation and coding rate, determine the overall timing of a UWB PHY symbol." (PRF is used earlier in the clause.) Also, include PRF in clause 4.~~X~O | 0~Callaway, Ed~ed.callaway@motorola.com~1-954-723-8341~1-954-608-7537~Motorola~06~6.8a.3.2~30~~E~Grammatical and stylistic errors: "The UWB PHY shall support two average Pulse Repitition Frequencies (PRF). Namely 15.4375MHz and 3.859375MHz. These PRFs in addition to the data rate, modulation and coding rate determines the overall timing of a UWB PHY symbol."~"The UWB PHY shall support two average PRFs, 15.4375 MHz and 3.859375 MHz. These PRFs, in addition to the data rate, modulation and coding rate, determine the overall timing of a UWB PHY symbol." (PRF is used earlier in the clause.) Also, include PRF in clause 4.~~X~O
Callaway, Ed | Motorola | 6 | 6.8a.3.2 | 30 |  | T | Where did the PRFs (15.4375 and 3.859375 MHz) come from? | Please include formulas indicating the source of (and reason for) such "magic numbers". |  |  |  | 0~Callaway, Ed~ed.callaway@motorola.com~1-954-723-8341~1-954-608-7537~Motorola~06~6.8a.3.2~30~~T~Where did the PRFs (15.4375 and 3.859375 MHz) come from?~Please include formulas indicating the source of (and reason for) such "magic numbers".~~X~O | 0~Callaway, Ed~ed.callaway@motorola.com~1-954-723-8341~1-954-608-7537~Motorola~06~6.8a.3.2~30~~T~Where did the PRFs (15.4375 and 3.859375 MHz) come from?~Please include formulas indicating the source of (and reason for) such "magic numbers".~~X~O | 0~Callaway, Ed~ed.callaway@motorola.com~1-954-723-8341~1-954-608-7537~Motorola~06~6.8a.3.2~30~~T~Where did the PRFs (15.4375 and 3.859375 MHz) come from?~Please include formulas indicating the source of (and reason for) such "magic numbers".~~X~O | 0~Callaway, Ed~ed.callaway@motorola.com~1-954-723-8341~1-954-608-7537~Motorola~06~6.8a.3.2~30~~T~Where did the PRFs (15.4375 and 3.859375 MHz) come from?~Please include formulas indicating the source of (and reason for) such "magic numbers".~~X~O | 0~Callaway, Ed~ed.callaway@motorola.com~1-954-723-8341~1-954-608-7537~Motorola~06~6.8a.3.2~30~~T~Where did the PRFs (15.4375 and 3.859375 MHz) come from?~Please include formulas indicating the source of (and reason for) such "magic numbers".~~X~O | 0~Callaway, Ed~ed.callaway@motorola.com~1-954-723-8341~1-954-608-7537~Motorola~06~6.8a.3.2~30~~T~Where did the PRFs (15.4375 and 3.859375 MHz) come from?~Please include formulas indicating the source of (and reason for) such "magic numbers".~~X~O | 0~Callaway, Ed~ed.callaway@motorola.com~1-954-723-8341~1-954-608-7537~Motorola~06~6.8a.3.2~30~~T~Where did the PRFs (15.4375 and 3.859375 MHz) come from?~Please include formulas indicating the source of (and reason for) such "magic numbers".~~X~O | 0~Callaway, Ed~ed.callaway@motorola.com~1-954-723-8341~1-954-608-7537~Motorola~06~6.8a.3.2~30~~T~Where did the PRFs (15.4375 and 3.859375 MHz) come from?~Please include formulas indicating the source of (and reason for) such "magic numbers".~~X~O | 0~Callaway, Ed~ed.callaway@motorola.com~1-954-723-8341~1-954-608-7537~Motorola~06~6.8a.3.2~30~~T~Where did the PRFs (15.4375 and 3.859375 MHz) come from?~Please include formulas indicating the source of (and reason for) such "magic numbers".~~X~O | 0~Callaway, Ed~ed.callaway@motorola.com~1-954-723-8341~1-954-608-7537~Motorola~06~6.8a.3.2~30~~T~Where did the PRFs (15.4375 and 3.859375 MHz) come from?~Please include formulas indicating the source of (and reason for) such "magic numbers".~~X~O | 0~Callaway, Ed~ed.callaway@motorola.com~1-954-723-8341~1-954-608-7537~Motorola~06~6.8a.3.2~30~~T~Where did the PRFs (15.4375 and 3.859375 MHz) come from?~Please include formulas indicating the source of (and reason for) such "magic numbers".~~X~O | 0~Callaway, Ed~ed.callaway@motorola.com~1-954-723-8341~1-954-608-7537~Motorola~06~6.8a.3.2~30~~T~Where did the PRFs (15.4375 and 3.859375 MHz) come from?~Please include formulas indicating the source of (and reason for) such "magic numbers".~~X~O | 0~Callaway, Ed~ed.callaway@motorola.com~1-954-723-8341~1-954-608-7537~Motorola~06~6.8a.3.2~30~~T~Where did the PRFs (15.4375 and 3.859375 MHz) come from?~Please include formulas indicating the source of (and reason for) such "magic numbers".~~X~O | 0~Callaway, Ed~ed.callaway@motorola.com~1-954-723-8341~1-954-608-7537~Motorola~06~6.8a.3.2~30~~T~Where did the PRFs (15.4375 and 3.859375 MHz) come from?~Please include formulas indicating the source of (and reason for) such "magic numbers".~~X~O | 0~Callaway, Ed~ed.callaway@motorola.com~1-954-723-8341~1-954-608-7537~Motorola~06~6.8a.3.2~30~~T~Where did the PRFs (15.4375 and 3.859375 MHz) come from?~Please include formulas indicating the source of (and reason for) such "magic numbers".~~X~O | 0~Callaway, Ed~ed.callaway@motorola.com~1-954-723-8341~1-954-608-7537~Motorola~06~6.8a.3.2~30~~T~Where did the PRFs (15.4375 and 3.859375 MHz) come from?~Please include formulas indicating the source of (and reason for) such "magic numbers".~~X~O | 0~Callaway, Ed~ed.callaway@motorola.com~1-954-723-8341~1-954-608-7537~Motorola~06~6.8a.3.2~30~~T~Where did the PRFs (15.4375 and 3.859375 MHz) come from?~Please include formulas indicating the source of (and reason for) such "magic numbers".~~X~O | 0~Callaway, Ed~ed.callaway@motorola.com~1-954-723-8341~1-954-608-7537~Motorola~06~6.8a.3.2~30~~T~Where did the PRFs (15.4375 and 3.859375 MHz) come from?~Please include formulas indicating the source of (and reason for) such "magic numbers".~~X~O | 0~Callaway, Ed~ed.callaway@motorola.com~1-954-723-8341~1-954-608-7537~Motorola~06~6.8a.3.2~30~~T~Where did the PRFs (15.4375 and 3.859375 MHz) come from?~Please include formulas indicating the source of (and reason for) such "magic numbers".~~X~O | 0~Callaway, Ed~ed.callaway@motorola.com~1-954-723-8341~1-954-608-7537~Motorola~06~6.8a.3.2~30~~T~Where did the PRFs (15.4375 and 3.859375 MHz) come from?~Please include formulas indicating the source of (and reason for) such "magic numbers".~~X~O | 0~Callaway, Ed~ed.callaway@motorola.com~1-954-723-8341~1-954-608-7537~Motorola~06~6.8a.3.2~30~~T~Where did the PRFs (15.4375 and 3.859375 MHz) come from?~Please include formulas indicating the source of (and reason for) such "magic numbers".~~X~O | 0~Callaway, Ed~ed.callaway@motorola.com~1-954-723-8341~1-954-608-7537~Motorola~06~6.8a.3.2~30~~T~Where did the PRFs (15.4375 and 3.859375 MHz) come from?~Please include formulas indicating the source of (and reason for) such "magic numbers".~~X~O | 0~Callaway, Ed~ed.callaway@motorola.com~1-954-723-8341~1-954-608-7537~Motorola~06~6.8a.3.2~30~~T~Where did the PRFs (15.4375 and 3.859375 MHz) come from?~Please include formulas indicating the source of (and reason for) such "magic numbers".~~X~O | 0~Callaway, Ed~ed.callaway@motorola.com~1-954-723-8341~1-954-608-7537~Motorola~06~6.8a.3.2~30~~T~Where did the PRFs (15.4375 and 3.859375 MHz) come from?~Please include formulas indicating the source of (and reason for) such "magic numbers".~~X~O | 0~Callaway, Ed~ed.callaway@motorola.com~1-954-723-8341~1-954-608-7537~Motorola~06~6.8a.3.2~30~~T~Where did the PRFs (15.4375 and 3.859375 MHz) come from?~Please include formulas indicating the source of (and reason for) such "magic numbers".~~X~O | 0~Callaway, Ed~ed.callaway@motorola.com~1-954-723-8341~1-954-608-7537~Motorola~06~6.8a.3.2~30~~T~Where did the PRFs (15.4375 and 3.859375 MHz) come from?~Please include formulas indicating the source of (and reason for) such "magic numbers".~~X~O | 0~Callaway, Ed~ed.callaway@motorola.com~1-954-723-8341~1-954-608-7537~Motorola~06~6.8a.3.2~30~~T~Where did the PRFs (15.4375 and 3.859375 MHz) come from?~Please include formulas indicating the source of (and reason for) such "magic numbers".~~X~O | 0~Callaway, Ed~ed.callaway@motorola.com~1-954-723-8341~1-954-608-7537~Motorola~06~6.8a.3.2~30~~T~Where did the PRFs (15.4375 and 3.859375 MHz) come from?~Please include formulas indicating the source of (and reason for) such "magic numbers".~~X~O | 0~Callaway, Ed~ed.callaway@motorola.com~1-954-723-8341~1-954-608-7537~Motorola~06~6.8a.3.2~30~~T~Where did the PRFs (15.4375 and 3.859375 MHz) come from?~Please include formulas indicating the source of (and reason for) such "magic numbers".~~X~O | 0~Callaway, Ed~ed.callaway@motorola.com~1-954-723-8341~1-954-608-7537~Motorola~06~6.8a.3.2~30~~T~Where did the PRFs (15.4375 and 3.859375 MHz) come from?~Please include formulas indicating the source of (and reason for) such "magic numbers".~~X~O | 0~Callaway, Ed~ed.callaway@motorola.com~1-954-723-8341~1-954-608-7537~Motorola~06~6.8a.3.2~30~~T~Where did the PRFs (15.4375 and 3.859375 MHz) come from?~Please include formulas indicating the source of (and reason for) such "magic numbers".~~X~O | 0~Callaway, Ed~ed.callaway@motorola.com~1-954-723-8341~1-954-608-7537~Motorola~06~6.8a.3.2~30~~T~Where did the PRFs (15.4375 and 3.859375 MHz) come from?~Please include formulas indicating the source of (and reason for) such "magic numbers".~~X~O | 0~Callaway, Ed~ed.callaway@motorola.com~1-954-723-8341~1-954-608-7537~Motorola~06~6.8a.3.2~30~~T~Where did the PRFs (15.4375 and 3.859375 MHz) come from?~Please include formulas indicating the source of (and reason for) such "magic numbers".~~X~O | 0~Callaway, Ed~ed.callaway@motorola.com~1-954-723-8341~1-954-608-7537~Motorola~06~6.8a.3.2~30~~T~Where did the PRFs (15.4375 and 3.859375 MHz) come from?~Please include formulas indicating the source of (and reason for) such "magic numbers".~~X~O | 0~Callaway, Ed~ed.callaway@motorola.com~1-954-723-8341~1-954-608-7537~Motorola~06~6.8a.3.2~30~~T~Where did the PRFs (15.4375 and 3.859375 MHz) come from?~Please include formulas indicating the source of (and reason for) such "magic numbers".~~X~O | 0~Callaway, Ed~ed.callaway@motorola.com~1-954-723-8341~1-954-608-7537~Motorola~06~6.8a.3.2~30~~T~Where did the PRFs (15.4375 and 3.859375 MHz) come from?~Please include formulas indicating the source of (and reason for) such "magic numbers".~~X~O | 0~Callaway, Ed~ed.callaway@motorola.com~1-954-723-8341~1-954-608-7537~Motorola~06~6.8a.3.2~30~~T~Where did the PRFs (15.4375 and 3.859375 MHz) come from?~Please include formulas indicating the source of (and reason for) such "magic numbers".~~X~O | 0~Callaway, Ed~ed.callaway@motorola.com~1-954-723-8341~1-954-608-7537~Motorola~06~6.8a.3.2~30~~T~Where did the PRFs (15.4375 and 3.859375 MHz) come from?~Please include formulas indicating the source of (and reason for) such "magic numbers".~~X~O | 0~Callaway, Ed~ed.callaway@motorola.com~1-954-723-8341~1-954-608-7537~Motorola~06~6.8a.3.2~30~~T~Where did the PRFs (15.4375 and 3.859375 MHz) come from?~Please include formulas indicating the source of (and reason for) such "magic numbers".~~X~O | 0~Callaway, Ed~ed.callaway@motorola.com~1-954-723-8341~1-954-608-7537~Motorola~06~6.8a.3.2~30~~T~Where did the PRFs (15.4375 and 3.859375 MHz) come from?~Please include formulas indicating the source of (and reason for) such "magic numbers".~~X~O | 0~Callaway, Ed~ed.callaway@motorola.com~1-954-723-8341~1-954-608-7537~Motorola~06~6.8a.3.2~30~~T~Where did the PRFs (15.4375 and 3.859375 MHz) come from?~Please include formulas indicating the source of (and reason for) such "magic numbers".~~X~O | 0~Callaway, Ed~ed.callaway@motorola.com~1-954-723-8341~1-954-608-7537~Motorola~06~6.8a.3.2~30~~T~Where did the PRFs (15.4375 and 3.859375 MHz) come from?~Please include formulas indicating the source of (and reason for) such "magic numbers".~~X~O | 0~Callaway, Ed~ed.callaway@motorola.com~1-954-723-8341~1-954-608-7537~Motorola~06~6.8a.3.2~30~~T~Where did the PRFs (15.4375 and 3.859375 MHz) come from?~Please include formulas indicating the source of (and reason for) such "magic numbers".~~X~O | 0~Callaway, Ed~ed.callaway@motorola.com~1-954-723-8341~1-954-608-7537~Motorola~06~6.8a.3.2~30~~T~Where did the PRFs (15.4375 and 3.859375 MHz) come from?~Please include formulas indicating the source of (and reason for) such "magic numbers".~~X~O | 0~Callaway, Ed~ed.callaway@motorola.com~1-954-723-8341~1-954-608-7537~Motorola~06~6.8a.3.2~30~~T~Where did the PRFs (15.4375 and 3.859375 MHz) come from?~Please include formulas indicating the source of (and reason for) such "magic numbers".~~X~O | 0~Callaway, Ed~ed.callaway@motorola.com~1-954-723-8341~1-954-608-7537~Motorola~06~6.8a.3.2~30~~T~Where did the PRFs (15.4375 and 3.859375 MHz) come from?~Please include formulas indicating the source of (and reason for) such "magic numbers".~~X~O | 0~Callaway, Ed~ed.callaway@motorola.com~1-954-723-8341~1-954-608-7537~Motorola~06~6.8a.3.2~30~~T~Where did the PRFs (15.4375 and 3.859375 MHz) come from?~Please include formulas indicating the source of (and reason for) such "magic numbers".~~X~O | 0~Callaway, Ed~ed.callaway@motorola.com~1-954-723-8341~1-954-608-7537~Motorola~06~6.8a.3.2~30~~T~Where did the PRFs (15.4375 and 3.859375 MHz) come from?~Please include formulas indicating the source of (and reason for) such "magic numbers".~~X~O | 0~Callaway, Ed~ed.callaway@motorola.com~1-954-723-8341~1-954-608-7537~Motorola~06~6.8a.3.2~30~~T~Where did the PRFs (15.4375 and 3.859375 MHz) come from?~Please include formulas indicating the source of (and reason for) such "magic numbers".~~X~O | 0~Callaway, Ed~ed.callaway@motorola.com~1-954-723-8341~1-954-608-7537~Motorola~06~6.8a.3.2~30~~T~Where did the PRFs (15.4375 and 3.859375 MHz) come from?~Please include formulas indicating the source of (and reason for) such "magic numbers".~~X~O | 0~Callaway, Ed~ed.callaway@motorola.com~1-954-723-8341~1-954-608-7537~Motorola~06~6.8a.3.2~30~~T~Where did the PRFs (15.4375 and 3.859375 MHz) come from?~Please include formulas indicating the source of (and reason for) such "magic numbers".~~X~O | 0~Callaway, Ed~ed.callaway@motorola.com~1-954-723-8341~1-954-608-7537~Motorola~06~6.8a.3.2~30~~T~Where did the PRFs (15.4375 and 3.859375 MHz) come from?~Please include formulas indicating the source of (and reason for) such "magic numbers".~~X~O | 0~Callaway, Ed~ed.callaway@motorola.com~1-954-723-8341~1-954-608-7537~Motorola~06~6.8a.3.2~30~~T~Where did the PRFs (15.4375 and 3.859375 MHz) come from?~Please include formulas indicating the source of (and reason for) such "magic numbers".~~X~O | 0~Callaway, Ed~ed.callaway@motorola.com~1-954-723-8341~1-954-608-7537~Motorola~06~6.8a.3.2~30~~T~Where did the PRFs (15.4375 and 3.859375 MHz) come from?~Please include formulas indicating the source of (and reason for) such "magic numbers".~~X~O | 0~Callaway, Ed~ed.callaway@motorola.com~1-954-723-8341~1-954-608-7537~Motorola~06~6.8a.3.2~30~~T~Where did the PRFs (15.4375 and 3.859375 MHz) come from?~Please include formulas indicating the source of (and reason for) such "magic numbers".~~X~O | 0~Callaway, Ed~ed.callaway@motorola.com~1-954-723-8341~1-954-608-7537~Motorola~06~6.8a.3.2~30~~T~Where did the PRFs (15.4375 and 3.859375 MHz) come from?~Please include formulas indicating the source of (and reason for) such "magic numbers".~~X~O | 0~Callaway, Ed~ed.callaway@motorola.com~1-954-723-8341~1-954-608-7537~Motorola~06~6.8a.3.2~30~~T~Where did the PRFs (15.4375 and 3.859375 MHz) come from?~Please include formulas indicating the source of (and reason for) such "magic numbers".~~X~O | 0~Callaway, Ed~ed.callaway@motorola.com~1-954-723-8341~1-954-608-7537~Motorola~06~6.8a.3.2~30~~T~Where did the PRFs (15.4375 and 3.859375 MHz) come from?~Please include formulas indicating the source of (and reason for) such "magic numbers".~~X~O | 0~Callaway, Ed~ed.callaway@motorola.com~1-954-723-8341~1-954-608-7537~Motorola~06~6.8a.3.2~30~~T~Where did the PRFs (15.4375 and 3.859375 MHz) come from?~Please include formulas indicating the source of (and reason for) such "magic numbers".~~X~O | 0~Callaway, Ed~ed.callaway@motorola.com~1-954-723-8341~1-954-608-7537~Motorola~06~6.8a.3.2~30~~T~Where did the PRFs (15.4375 and 3.859375 MHz) come from?~Please include formulas indicating the source of (and reason for) such "magic numbers".~~X~O | 0~Callaway, Ed~ed.callaway@motorola.com~1-954-723-8341~1-954-608-7537~Motorola~06~6.8a.3.2~30~~T~Where did the PRFs (15.4375 and 3.859375 MHz) come from?~Please include formulas indicating the source of (and reason for) such "magic numbers".~~X~O | 0~Callaway, Ed~ed.callaway@motorola.com~1-954-723-8341~1-954-608-7537~Motorola~06~6.8a.3.2~30~~T~Where did the PRFs (15.4375 and 3.859375 MHz) come from?~Please include formulas indicating the source of (and reason for) such "magic numbers".~~X~O | 0~Callaway, Ed~ed.callaway@motorola.com~1-954-723-8341~1-954-608-7537~Motorola~06~6.8a.3.2~30~~T~Where did the PRFs (15.4375 and 3.859375 MHz) come from?~Please include formulas indicating the source of (and reason for) such "magic numbers".~~X~O | 0~Callaway, Ed~ed.callaway@motorola.com~1-954-723-8341~1-954-608-7537~Motorola~06~6.8a.3.2~30~~T~Where did the PRFs (15.4375 and 3.859375 MHz) come from?~Please include formulas indicating the source of (and reason for) such "magic numbers".~~X~O | 0~Callaway, Ed~ed.callaway@motorola.com~1-954-723-8341~1-954-608-7537~Motorola~06~6.8a.3.2~30~~T~Where did the PRFs (15.4375 and 3.859375 MHz) come from?~Please include formulas indicating the source of (and reason for) such "magic numbers".~~X~O | 0~Callaway, Ed~ed.callaway@motorola.com~1-954-723-8341~1-954-608-7537~Motorola~06~6.8a.3.2~30~~T~Where did the PRFs (15.4375 and 3.859375 MHz) come from?~Please include formulas indicating the source of (and reason for) such "magic numbers".~~X~O | 0~Callaway, Ed~ed.callaway@motorola.com~1-954-723-8341~1-954-608-7537~Motorola~06~6.8a.3.2~30~~T~Where did the PRFs (15.4375 and 3.859375 MHz) come from?~Please include formulas indicating the source of (and reason for) such "magic numbers".~~X~O | 0~Callaway, Ed~ed.callaway@motorola.com~1-954-723-8341~1-954-608-7537~Motorola~06~6.8a.3.2~30~~T~Where did the PRFs (15.4375 and 3.859375 MHz) come from?~Please include formulas indicating the source of (and reason for) such "magic numbers".~~X~O | 0~Callaway, Ed~ed.callaway@motorola.com~1-954-723-8341~1-954-608-7537~Motorola~06~6.8a.3.2~30~~T~Where did the PRFs (15.4375 and 3.859375 MHz) come from?~Please include formulas indicating the source of (and reason for) such "magic numbers".~~X~O | 0~Callaway, Ed~ed.callaway@motorola.com~1-954-723-8341~1-954-608-7537~Motorola~06~6.8a.3.2~30~~T~Where did the PRFs (15.4375 and 3.859375 MHz) come from?~Please include formulas indicating the source of (and reason for) such "magic numbers".~~X~O | 0~Callaway, Ed~ed.callaway@motorola.com~1-954-723-8341~1-954-608-7537~Motorola~06~6.8a.3.2~30~~T~Where did the PRFs (15.4375 and 3.859375 MHz) come from?~Please include formulas indicating the source of (and reason for) such "magic numbers".~~X~O | 0~Callaway, Ed~ed.callaway@motorola.com~1-954-723-8341~1-954-608-7537~Motorola~06~6.8a.3.2~30~~T~Where did the PRFs (15.4375 and 3.859375 MHz) come from?~Please include formulas indicating the source of (and reason for) such "magic numbers".~~X~O | 0~Callaway, Ed~ed.callaway@motorola.com~1-954-723-8341~1-954-608-7537~Motorola~06~6.8a.3.2~30~~T~Where did the PRFs (15.4375 and 3.859375 MHz) come from?~Please include formulas indicating the source of (and reason for) such "magic numbers".~~X~O | 0~Callaway, Ed~ed.callaway@motorola.com~1-954-723-8341~1-954-608-7537~Motorola~06~6.8a.3.2~30~~T~Where did the PRFs (15.4375 and 3.859375 MHz) come from?~Please include formulas indicating the source of (and reason for) such "magic numbers".~~X~O | 0~Callaway, Ed~ed.callaway@motorola.com~1-954-723-8341~1-954-608-7537~Motorola~06~6.8a.3.2~30~~T~Where did the PRFs (15.4375 and 3.859375 MHz) come from?~Please include formulas indicating the source of (and reason for) such "magic numbers".~~X~O | 0~Callaway, Ed~ed.callaway@motorola.com~1-954-723-8341~1-954-608-7537~Motorola~06~6.8a.3.2~30~~T~Where did the PRFs (15.4375 and 3.859375 MHz) come from?~Please include formulas indicating the source of (and reason for) such "magic numbers".~~X~O | 0~Callaway, Ed~ed.callaway@motorola.com~1-954-723-8341~1-954-608-7537~Motorola~06~6.8a.3.2~30~~T~Where did the PRFs (15.4375 and 3.859375 MHz) come from?~Please include formulas indicating the source of (and reason for) such "magic numbers".~~X~O | 0~Callaway, Ed~ed.callaway@motorola.com~1-954-723-8341~1-954-608-7537~Motorola~06~6.8a.3.2~30~~T~Where did the PRFs (15.4375 and 3.859375 MHz) come from?~Please include formulas indicating the source of (and reason for) such "magic numbers".~~X~O | 0~Callaway, Ed~ed.callaway@motorola.com~1-954-723-8341~1-954-608-7537~Motorola~06~6.8a.3.2~30~~T~Where did the PRFs (15.4375 and 3.859375 MHz) come from?~Please include formulas indicating the source of (and reason for) such "magic numbers".~~X~O | 0~Callaway, Ed~ed.callaway@motorola.com~1-954-723-8341~1-954-608-7537~Motorola~06~6.8a.3.2~30~~T~Where did the PRFs (15.4375 and 3.859375 MHz) come from?~Please include formulas indicating the source of (and reason for) such "magic numbers".~~X~O | 0~Callaway, Ed~ed.callaway@motorola.com~1-954-723-8341~1-954-608-7537~Motorola~06~6.8a.3.2~30~~T~Where did the PRFs (15.4375 and 3.859375 MHz) come from?~Please include formulas indicating the source of (and reason for) such "magic numbers".~~X~O | 0~Callaway, Ed~ed.callaway@motorola.com~1-954-723-8341~1-954-608-7537~Motorola~06~6.8a.3.2~30~~T~Where did the PRFs (15.4375 and 3.859375 MHz) come from?~Please include formulas indicating the source of (and reason for) such "magic numbers".~~X~O | 0~Callaway, Ed~ed.callaway@motorola.com~1-954-723-8341~1-954-608-7537~Motorola~06~6.8a.3.2~30~~T~Where did the PRFs (15.4375 and 3.859375 MHz) come from?~Please include formulas indicating the source of (and reason for) such "magic numbers".~~X~O | 0~Callaway, Ed~ed.callaway@motorola.com~1-954-723-8341~1-954-608-7537~Motorola~06~6.8a.3.2~30~~T~Where did the PRFs (15.4375 and 3.859375 MHz) come from?~Please include formulas indicating the source of (and reason for) such "magic numbers".~~X~O | 0~Callaway, Ed~ed.callaway@motorola.com~1-954-723-8341~1-954-608-7537~Motorola~06~6.8a.3.2~30~~T~Where did the PRFs (15.4375 and 3.859375 MHz) come from?~Please include formulas indicating the source of (and reason for) such "magic numbers".~~X~O | 0~Callaway, Ed~ed.callaway@motorola.com~1-954-723-8341~1-954-608-7537~Motorola~06~6.8a.3.2~30~~T~Where did the PRFs (15.4375 and 3.859375 MHz) come from?~Please include formulas indicating the source of (and reason for) such "magic numbers".~~X~O | 0~Callaway, Ed~ed.callaway@motorola.com~1-954-723-8341~1-954-608-7537~Motorola~06~6.8a.3.2~30~~T~Where did the PRFs (15.4375 and 3.859375 MHz) come from?~Please include formulas indicating the source of (and reason for) such "magic numbers".~~X~O | 0~Callaway, Ed~ed.callaway@motorola.com~1-954-723-8341~1-954-608-7537~Motorola~06~6.8a.3.2~30~~T~Where did the PRFs (15.4375 and 3.859375 MHz) come from?~Please include formulas indicating the source of (and reason for) such "magic numbers".~~X~O | 0~Callaway, Ed~ed.callaway@motorola.com~1-954-723-8341~1-954-608-7537~Motorola~06~6.8a.3.2~30~~T~Where did the PRFs (15.4375 and 3.859375 MHz) come from?~Please include formulas indicating the source of (and reason for) such "magic numbers".~~X~O | 0~Callaway, Ed~ed.callaway@motorola.com~1-954-723-8341~1-954-608-7537~Motorola~06~6.8a.3.2~30~~T~Where did the PRFs (15.4375 and 3.859375 MHz) come from?~Please include formulas indicating the source of (and reason for) such "magic numbers".~~X~O | 0~Callaway, Ed~ed.callaway@motorola.com~1-954-723-8341~1-954-608-7537~Motorola~06~6.8a.3.2~30~~T~Where did the PRFs (15.4375 and 3.859375 MHz) come from?~Please include formulas indicating the source of (and reason for) such "magic numbers".~~X~O | 0~Callaway, Ed~ed.callaway@motorola.com~1-954-723-8341~1-954-608-7537~Motorola~06~6.8a.3.2~30~~T~Where did the PRFs (15.4375 and 3.859375 MHz) come from?~Please include formulas indicating the source of (and reason for) such "magic numbers".~~X~O | 0~Callaway, Ed~ed.callaway@motorola.com~1-954-723-8341~1-954-608-7537~Motorola~06~6.8a.3.2~30~~T~Where did the PRFs (15.4375 and 3.859375 MHz) come from?~Please include formulas indicating the source of (and reason for) such "magic numbers".~~X~O | 0~Callaway, Ed~ed.callaway@motorola.com~1-954-723-8341~1-954-608-7537~Motorola~06~6.8a.3.2~30~~T~Where did the PRFs (15.4375 and 3.859375 MHz) come from?~Please include formulas indicating the source of (and reason for) such "magic numbers".~~X~O | 0~Callaway, Ed~ed.callaway@motorola.com~1-954-723-8341~1-954-608-7537~Motorola~06~6.8a.3.2~30~~T~Where did the PRFs (15.4375 and 3.859375 MHz) come from?~Please include formulas indicating the source of (and reason for) such "magic numbers".~~X~O | 0~Callaway, Ed~ed.callaway@motorola.com~1-954-723-8341~1-954-608-7537~Motorola~06~6.8a.3.2~30~~T~Where did the PRFs (15.4375 and 3.859375 MHz) come from?~Please include formulas indicating the source of (and reason for) such "magic numbers".~~X~O | 0~Callaway, Ed~ed.callaway@motorola.com~1-954-723-8341~1-954-608-7537~Motorola~06~6.8a.3.2~30~~T~Where did the PRFs (15.4375 and 3.859375 MHz) come from?~Please include formulas indicating the source of (and reason for) such "magic numbers".~~X~O | 0~Callaway, Ed~ed.callaway@motorola.com~1-954-723-8341~1-954-608-7537~Motorola~06~6.8a.3.2~30~~T~Where did the PRFs (15.4375 and 3.859375 MHz) come from?~Please include formulas indicating the source of (and reason for) such "magic numbers".~~X~O | 0~Callaway, Ed~ed.callaway@motorola.com~1-954-723-8341~1-954-608-7537~Motorola~06~6.8a.3.2~30~~T~Where did the PRFs (15.4375 and 3.859375 MHz) come from?~Please include formulas indicating the source of (and reason for) such "magic numbers".~~X~O | 0~Callaway, Ed~ed.callaway@motorola.com~1-954-723-8341~1-954-608-7537~Motorola~06~6.8a.3.2~30~~T~Where did the PRFs (15.4375 and 3.859375 MHz) come from?~Please include formulas indicating the source of (and reason for) such "magic numbers".~~X~O | 0~Callaway, Ed~ed.callaway@motorola.com~1-954-723-8341~1-954-608-7537~Motorola~06~6.8a.3.2~30~~T~Where did the PRFs (15.4375 and 3.859375 MHz) come from?~Please include formulas indicating the source of (and reason for) such "magic numbers".~~X~O | 0~Callaway, Ed~ed.callaway@motorola.com~1-954-723-8341~1-954-608-7537~Motorola~06~6.8a.3.2~30~~T~Where did the PRFs (15.4375 and 3.859375 MHz) come from?~Please include formulas indicating the source of (and reason for) such "magic numbers".~~X~O | 0~Callaway, Ed~ed.callaway@motorola.com~1-954-723-8341~1-954-608-7537~Motorola~06~6.8a.3.2~30~~T~Where did the PRFs (15.4375 and 3.859375 MHz) come from?~Please include formulas indicating the source of (and reason for) such "magic numbers".~~X~O | 0~Callaway, Ed~ed.callaway@motorola.com~1-954-723-8341~1-954-608-7537~Motorola~06~6.8a.3.2~30~~T~Where did the PRFs (15.4375 and 3.859375 MHz) come from?~Please include formulas indicating the source of (and reason for) such "magic numbers".~~X~O | 0~Callaway, Ed~ed.callaway@motorola.com~1-954-723-8341~1-954-608-7537~Motorola~06~6.8a.3.2~30~~T~Where did the PRFs (15.4375 and 3.859375 MHz) come from?~Please include formulas indicating the source of (and reason for) such "magic numbers".~~X~O | 0~Callaway, Ed~ed.callaway@motorola.com~1-954-723-8341~1-954-608-7537~Motorola~06~6.8a.3.2~30~~T~Where did the PRFs (15.4375 and 3.859375 MHz) come from?~Please include formulas indicating the source of (and reason for) such "magic numbers".~~X~O | 0~Callaway, Ed~ed.callaway@motorola.com~1-954-723-8341~1-954-608-7537~Motorola~06~6.8a.3.2~30~~T~Where did the PRFs (15.4375 and 3.859375 MHz) come from?~Please include formulas indicating the source of (and reason for) such "magic numbers".~~X~O | 0~Callaway, Ed~ed.callaway@motorola.com~1-954-723-8341~1-954-608-7537~Motorola~06~6.8a.3.2~30~~T~Where did the PRFs (15.4375 and 3.859375 MHz) come from?~Please include formulas indicating the source of (and reason for) such "magic numbers".~~X~O | 0~Callaway, Ed~ed.callaway@motorola.com~1-954-723-8341~1-954-608-7537~Motorola~06~6.8a.3.2~30~~T~Where did the PRFs (15.4375 and 3.859375 MHz) come from?~Please include formulas indicating the source of (and reason for) such "magic numbers".~~X~O | 0~Callaway, Ed~ed.callaway@motorola.com~1-954-723-8341~1-954-608-7537~Motorola~06~6.8a.3.2~30~~T~Where did the PRFs (15.4375 and 3.859375 MHz) come from?~Please include formulas indicating the source of (and reason for) such "magic numbers".~~X~O | 0~Callaway, Ed~ed.callaway@motorola.com~1-954-723-8341~1-954-608-7537~Motorola~06~6.8a.3.2~30~~T~Where did the PRFs (15.4375 and 3.859375 MHz) come from?~Please include formulas indicating the source of (and reason for) such "magic numbers".~~X~O | 0~Callaway, Ed~ed.callaway@motorola.com~1-954-723-8341~1-954-608-7537~Motorola~06~6.8a.3.2~30~~T~Where did the PRFs (15.4375 and 3.859375 MHz) come from?~Please include formulas indicating the source of (and reason for) such "magic numbers".~~X~O | 0~Callaway, Ed~ed.callaway@motorola.com~1-954-723-8341~1-954-608-7537~Motorola~06~6.8a.3.2~30~~T~Where did the PRFs (15.4375 and 3.859375 MHz) come from?~Please include formulas indicating the source of (and reason for) such "magic numbers".~~X~O | 0~Callaway, Ed~ed.callaway@motorola.com~1-954-723-8341~1-954-608-7537~Motorola~06~6.8a.3.2~30~~T~Where did the PRFs (15.4375 and 3.859375 MHz) come from?~Please include formulas indicating the source of (and reason for) such "magic numbers".~~X~O | 0~Callaway, Ed~ed.callaway@motorola.com~1-954-723-8341~1-954-608-7537~Motorola~06~6.8a.3.2~30~~T~Where did the PRFs (15.4375 and 3.859375 MHz) come from?~Please include formulas indicating the source of (and reason for) such "magic numbers".~~X~O | 0~Callaway, Ed~ed.callaway@motorola.com~1-954-723-8341~1-954-608-7537~Motorola~06~6.8a.3.2~30~~T~Where did the PRFs (15.4375 and 3.859375 MHz) come from?~Please include formulas indicating the source of (and reason for) such "magic numbers".~~X~O | 0~Callaway, Ed~ed.callaway@motorola.com~1-954-723-8341~1-954-608-7537~Motorola~06~6.8a.3.2~30~~T~Where did the PRFs (15.4375 and 3.859375 MHz) come from?~Please include formulas indicating the source of (and reason for) such "magic numbers".~~X~O | 0~Callaway, Ed~ed.callaway@motorola.com~1-954-723-8341~1-954-608-7537~Motorola~06~6.8a.3.2~30~~T~Where did the PRFs (15.4375 and 3.859375 MHz) come from?~Please include formulas indicating the source of (and reason for) such "magic numbers".~~X~O | 0~Callaway, Ed~ed.callaway@motorola.com~1-954-723-8341~1-954-608-7537~Motorola~06~6.8a.3.2~30~~T~Where did the PRFs (15.4375 and 3.859375 MHz) come from?~Please include formulas indicating the source of (and reason for) such "magic numbers".~~X~O | 0~Callaway, Ed~ed.callaway@motorola.com~1-954-723-8341~1-954-608-7537~Motorola~06~6.8a.3.2~30~~T~Where did the PRFs (15.4375 and 3.859375 MHz) come from?~Please include formulas indicating the source of (and reason for) such "magic numbers".~~X~O | 0~Callaway, Ed~ed.callaway@motorola.com~1-954-723-8341~1-954-608-7537~Motorola~06~6.8a.3.2~30~~T~Where did the PRFs (15.4375 and 3.859375 MHz) come from?~Please include formulas indicating the source of (and reason for) such "magic numbers".~~X~O | 0~Callaway, Ed~ed.callaway@motorola.com~1-954-723-8341~1-954-608-7537~Motorola~06~6.8a.3.2~30~~T~Where did the PRFs (15.4375 and 3.859375 MHz) come from?~Please include formulas indicating the source of (and reason for) such "magic numbers".~~X~O | 0~Callaway, Ed~ed.callaway@motorola.com~1-954-723-8341~1-954-608-7537~Motorola~06~6.8a.3.2~30~~T~Where did the PRFs (15.4375 and 3.859375 MHz) come from?~Please include formulas indicating the source of (and reason for) such "magic numbers".~~X~O | 0~Callaway, Ed~ed.callaway@motorola.com~1-954-723-8341~1-954-608-7537~Motorola~06~6.8a.3.2~30~~T~Where did the PRFs (15.4375 and 3.859375 MHz) come from?~Please include formulas indicating the source of (and reason for) such "magic numbers".~~X~O | 0~Callaway, Ed~ed.callaway@motorola.com~1-954-723-8341~1-954-608-7537~Motorola~06~6.8a.3.2~30~~T~Where did the PRFs (15.4375 and 3.859375 MHz) come from?~Please include formulas indicating the source of (and reason for) such "magic numbers".~~X~O | 0~Callaway, Ed~ed.callaway@motorola.com~1-954-723-8341~1-954-608-7537~Motorola~06~6.8a.3.2~30~~T~Where did the PRFs (15.4375 and 3.859375 MHz) come from?~Please include formulas indicating the source of (and reason for) such "magic numbers".~~X~O | 0~Callaway, Ed~ed.callaway@motorola.com~1-954-723-8341~1-954-608-7537~Motorola~06~6.8a.3.2~30~~T~Where did the PRFs (15.4375 and 3.859375 MHz) come from?~Please include formulas indicating the source of (and reason for) such "magic numbers".~~X~O | 0~Callaway, Ed~ed.callaway@motorola.com~1-954-723-8341~1-954-608-7537~Motorola~06~6.8a.3.2~30~~T~Where did the PRFs (15.4375 and 3.859375 MHz) come from?~Please include formulas indicating the source of (and reason for) such "magic numbers".~~X~O | 0~Callaway, Ed~ed.callaway@motorola.com~1-954-723-8341~1-954-608-7537~Motorola~06~6.8a.3.2~30~~T~Where did the PRFs (15.4375 and 3.859375 MHz) come from?~Please include formulas indicating the source of (and reason for) such "magic numbers".~~X~O | 0~Callaway, Ed~ed.callaway@motorola.com~1-954-723-8341~1-954-608-7537~Motorola~06~6.8a.3.2~30~~T~Where did the PRFs (15.4375 and 3.859375 MHz) come from?~Please include formulas indicating the source of (and reason for) such "magic numbers".~~X~O | 0~Callaway, Ed~ed.callaway@motorola.com~1-954-723-8341~1-954-608-7537~Motorola~06~6.8a.3.2~30~~T~Where did the PRFs (15.4375 and 3.859375 MHz) come from?~Please include formulas indicating the source of (and reason for) such "magic numbers".~~X~O | 0~Callaway, Ed~ed.callaway@motorola.com~1-954-723-8341~1-954-608-7537~Motorola~06~6.8a.3.2~30~~T~Where did the PRFs (15.4375 and 3.859375 MHz) come from?~Please include formulas indicating the source of (and reason for) such "magic numbers".~~X~O | 0~Callaway, Ed~ed.callaway@motorola.com~1-954-723-8341~1-954-608-7537~Motorola~06~6.8a.3.2~30~~T~Where did the PRFs (15.4375 and 3.859375 MHz) come from?~Please include formulas indicating the source of (and reason for) such "magic numbers".~~X~O | 0~Callaway, Ed~ed.callaway@motorola.com~1-954-723-8341~1-954-608-7537~Motorola~06~6.8a.3.2~30~~T~Where did the PRFs (15.4375 and 3.859375 MHz) come from?~Please include formulas indicating the source of (and reason for) such "magic numbers".~~X~O | 0~Callaway, Ed~ed.callaway@motorola.com~1-954-723-8341~1-954-608-7537~Motorola~06~6.8a.3.2~30~~T~Where did the PRFs (15.4375 and 3.859375 MHz) come from?~Please include formulas indicating the source of (and reason for) such "magic numbers".~~X~O | 0~Callaway, Ed~ed.callaway@motorola.com~1-954-723-8341~1-954-608-7537~Motorola~06~6.8a.3.2~30~~T~Where did the PRFs (15.4375 and 3.859375 MHz) come from?~Please include formulas indicating the source of (and reason for) such "magic numbers".~~X~O | 0~Callaway, Ed~ed.callaway@motorola.com~1-954-723-8341~1-954-608-7537~Motorola~06~6.8a.3.2~30~~T~Where did the PRFs (15.4375 and 3.859375 MHz) come from?~Please include formulas indicating the source of (and reason for) such "magic numbers".~~X~O | 0~Callaway, Ed~ed.callaway@motorola.com~1-954-723-8341~1-954-608-7537~Motorola~06~6.8a.3.2~30~~T~Where did the PRFs (15.4375 and 3.859375 MHz) come from?~Please include formulas indicating the source of (and reason for) such "magic numbers".~~X~O | 0~Callaway, Ed~ed.callaway@motorola.com~1-954-723-8341~1-954-608-7537~Motorola~06~6.8a.3.2~30~~T~Where did the PRFs (15.4375 and 3.859375 MHz) come from?~Please include formulas indicating the source of (and reason for) such "magic numbers".~~X~O | 0~Callaway, Ed~ed.callaway@motorola.com~1-954-723-8341~1-954-608-7537~Motorola~06~6.8a.3.2~30~~T~Where did the PRFs (15.4375 and 3.859375 MHz) come from?~Please include formulas indicating the source of (and reason for) such "magic numbers".~~X~O | 0~Callaway, Ed~ed.callaway@motorola.com~1-954-723-8341~1-954-608-7537~Motorola~06~6.8a.3.2~30~~T~Where did the PRFs (15.4375 and 3.859375 MHz) come from?~Please include formulas indicating the source of (and reason for) such "magic numbers".~~X~O | 0~Callaway, Ed~ed.callaway@motorola.com~1-954-723-8341~1-954-608-7537~Motorola~06~6.8a.3.2~30~~T~Where did the PRFs (15.4375 and 3.859375 MHz) come from?~Please include formulas indicating the source of (and reason for) such "magic numbers".~~X~O | 0~Callaway, Ed~ed.callaway@motorola.com~1-954-723-8341~1-954-608-7537~Motorola~06~6.8a.3.2~30~~T~Where did the PRFs (15.4375 and 3.859375 MHz) come from?~Please include formulas indicating the source of (and reason for) such "magic numbers".~~X~O | 0~Callaway, Ed~ed.callaway@motorola.com~1-954-723-8341~1-954-608-7537~Motorola~06~6.8a.3.2~30~~T~Where did the PRFs (15.4375 and 3.859375 MHz) come from?~Please include formulas indicating the source of (and reason for) such "magic numbers".~~X~O | 0~Callaway, Ed~ed.callaway@motorola.com~1-954-723-8341~1-954-608-7537~Motorola~06~6.8a.3.2~30~~T~Where did the PRFs (15.4375 and 3.859375 MHz) come from?~Please include formulas indicating the source of (and reason for) such "magic numbers".~~X~O | 0~Callaway, Ed~ed.callaway@motorola.com~1-954-723-8341~1-954-608-7537~Motorola~06~6.8a.3.2~30~~T~Where did the PRFs (15.4375 and 3.859375 MHz) come from?~Please include formulas indicating the source of (and reason for) such "magic numbers".~~X~O | 0~Callaway, Ed~ed.callaway@motorola.com~1-954-723-8341~1-954-608-7537~Motorola~06~6.8a.3.2~30~~T~Where did the PRFs (15.4375 and 3.859375 MHz) come from?~Please include formulas indicating the source of (and reason for) such "magic numbers".~~X~O | 0~Callaway, Ed~ed.callaway@motorola.com~1-954-723-8341~1-954-608-7537~Motorola~06~6.8a.3.2~30~~T~Where did the PRFs (15.4375 and 3.859375 MHz) come from?~Please include formulas indicating the source of (and reason for) such "magic numbers".~~X~O | 0~Callaway, Ed~ed.callaway@motorola.com~1-954-723-8341~1-954-608-7537~Motorola~06~6.8a.3.2~30~~T~Where did the PRFs (15.4375 and 3.859375 MHz) come from?~Please include formulas indicating the source of (and reason for) such "magic numbers".~~X~O | 0~Callaway, Ed~ed.callaway@motorola.com~1-954-723-8341~1-954-608-7537~Motorola~06~6.8a.3.2~30~~T~Where did the PRFs (15.4375 and 3.859375 MHz) come from?~Please include formulas indicating the source of (and reason for) such "magic numbers".~~X~O | 0~Callaway, Ed~ed.callaway@motorola.com~1-954-723-8341~1-954-608-7537~Motorola~06~6.8a.3.2~30~~T~Where did the PRFs (15.4375 and 3.859375 MHz) come from?~Please include formulas indicating the source of (and reason for) such "magic numbers".~~X~O | 0~Callaway, Ed~ed.callaway@motorola.com~1-954-723-8341~1-954-608-7537~Motorola~06~6.8a.3.2~30~~T~Where did the PRFs (15.4375 and 3.859375 MHz) come from?~Please include formulas indicating the source of (and reason for) such "magic numbers".~~X~O | 0~Callaway, Ed~ed.callaway@motorola.com~1-954-723-8341~1-954-608-7537~Motorola~06~6.8a.3.2~30~~T~Where did the PRFs (15.4375 and 3.859375 MHz) come from?~Please include formulas indicating the source of (and reason for) such "magic numbers".~~X~O | 0~Callaway, Ed~ed.callaway@motorola.com~1-954-723-8341~1-954-608-7537~Motorola~06~6.8a.3.2~30~~T~Where did the PRFs (15.4375 and 3.859375 MHz) come from?~Please include formulas indicating the source of (and reason for) such "magic numbers".~~X~O | 0~Callaway, Ed~ed.callaway@motorola.com~1-954-723-8341~1-954-608-7537~Motorola~06~6.8a.3.2~30~~T~Where did the PRFs (15.4375 and 3.859375 MHz) come from?~Please include formulas indicating the source of (and reason for) such "magic numbers".~~X~O | 0~Callaway, Ed~ed.callaway@motorola.com~1-954-723-8341~1-954-608-7537~Motorola~06~6.8a.3.2~30~~T~Where did the PRFs (15.4375 and 3.859375 MHz) come from?~Please include formulas indicating the source of (and reason for) such "magic numbers".~~X~O | 0~Callaway, Ed~ed.callaway@motorola.com~1-954-723-8341~1-954-608-7537~Motorola~06~6.8a.3.2~30~~T~Where did the PRFs (15.4375 and 3.859375 MHz) come from?~Please include formulas indicating the source of (and reason for) such "magic numbers".~~X~O | 0~Callaway, Ed~ed.callaway@motorola.com~1-954-723-8341~1-954-608-7537~Motorola~06~6.8a.3.2~30~~T~Where did the PRFs (15.4375 and 3.859375 MHz) come from?~Please include formulas indicating the source of (and reason for) such "magic numbers".~~X~O | 0~Callaway, Ed~ed.callaway@motorola.com~1-954-723-8341~1-954-608-7537~Motorola~06~6.8a.3.2~30~~T~Where did the PRFs (15.4375 and 3.859375 MHz) come from?~Please include formulas indicating the source of (and reason for) such "magic numbers".~~X~O | 0~Callaway, Ed~ed.callaway@motorola.com~1-954-723-8341~1-954-608-7537~Motorola~06~6.8a.3.2~30~~T~Where did the PRFs (15.4375 and 3.859375 MHz) come from?~Please include formulas indicating the source of (and reason for) such "magic numbers".~~X~O | 0~Callaway, Ed~ed.callaway@motorola.com~1-954-723-8341~1-954-608-7537~Motorola~06~6.8a.3.2~30~~T~Where did the PRFs (15.4375 and 3.859375 MHz) come from?~Please include formulas indicating the source of (and reason for) such "magic numbers".~~X~O | 0~Callaway, Ed~ed.callaway@motorola.com~1-954-723-8341~1-954-608-7537~Motorola~06~6.8a.3.2~30~~T~Where did the PRFs (15.4375 and 3.859375 MHz) come from?~Please include formulas indicating the source of (and reason for) such "magic numbers".~~X~O | 0~Callaway, Ed~ed.callaway@motorola.com~1-954-723-8341~1-954-608-7537~Motorola~06~6.8a.3.2~30~~T~Where did the PRFs (15.4375 and 3.859375 MHz) come from?~Please include formulas indicating the source of (and reason for) such "magic numbers".~~X~O | 0~Callaway, Ed~ed.callaway@motorola.com~1-954-723-8341~1-954-608-7537~Motorola~06~6.8a.3.2~30~~T~Where did the PRFs (15.4375 and 3.859375 MHz) come from?~Please include formulas indicating the source of (and reason for) such "magic numbers".~~X~O | 0~Callaway, Ed~ed.callaway@motorola.com~1-954-723-8341~1-954-608-7537~Motorola~06~6.8a.3.2~30~~T~Where did the PRFs (15.4375 and 3.859375 MHz) come from?~Please include formulas indicating the source of (and reason for) such "magic numbers".~~X~O | 0~Callaway, Ed~ed.callaway@motorola.com~1-954-723-8341~1-954-608-7537~Motorola~06~6.8a.3.2~30~~T~Where did the PRFs (15.4375 and 3.859375 MHz) come from?~Please include formulas indicating the source of (and reason for) such "magic numbers".~~X~O | 0~Callaway, Ed~ed.callaway@motorola.com~1-954-723-8341~1-954-608-7537~Motorola~06~6.8a.3.2~30~~T~Where did the PRFs (15.4375 and 3.859375 MHz) come from?~Please include formulas indicating the source of (and reason for) such "magic numbers".~~X~O | 0~Callaway, Ed~ed.callaway@motorola.com~1-954-723-8341~1-954-608-7537~Motorola~06~6.8a.3.2~30~~T~Where did the PRFs (15.4375 and 3.859375 MHz) come from?~Please include formulas indicating the source of (and reason for) such "magic numbers".~~X~O | 0~Callaway, Ed~ed.callaway@motorola.com~1-954-723-8341~1-954-608-7537~Motorola~06~6.8a.3.2~30~~T~Where did the PRFs (15.4375 and 3.859375 MHz) come from?~Please include formulas indicating the source of (and reason for) such "magic numbers".~~X~O | 0~Callaway, Ed~ed.callaway@motorola.com~1-954-723-8341~1-954-608-7537~Motorola~06~6.8a.3.2~30~~T~Where did the PRFs (15.4375 and 3.859375 MHz) come from?~Please include formulas indicating the source of (and reason for) such "magic numbers".~~X~O | 0~Callaway, Ed~ed.callaway@motorola.com~1-954-723-8341~1-954-608-7537~Motorola~06~6.8a.3.2~30~~T~Where did the PRFs (15.4375 and 3.859375 MHz) come from?~Please include formulas indicating the source of (and reason for) such "magic numbers".~~X~O | 0~Callaway, Ed~ed.callaway@motorola.com~1-954-723-8341~1-954-608-7537~Motorola~06~6.8a.3.2~30~~T~Where did the PRFs (15.4375 and 3.859375 MHz) come from?~Please include formulas indicating the source of (and reason for) such "magic numbers".~~X~O | 0~Callaway, Ed~ed.callaway@motorola.com~1-954-723-8341~1-954-608-7537~Motorola~06~6.8a.3.2~30~~T~Where did the PRFs (15.4375 and 3.859375 MHz) come from?~Please include formulas indicating the source of (and reason for) such "magic numbers".~~X~O | 0~Callaway, Ed~ed.callaway@motorola.com~1-954-723-8341~1-954-608-7537~Motorola~06~6.8a.3.2~30~~T~Where did the PRFs (15.4375 and 3.859375 MHz) come from?~Please include formulas indicating the source of (and reason for) such "magic numbers".~~X~O | 0~Callaway, Ed~ed.callaway@motorola.com~1-954-723-8341~1-954-608-7537~Motorola~06~6.8a.3.2~30~~T~Where did the PRFs (15.4375 and 3.859375 MHz) come from?~Please include formulas indicating the source of (and reason for) such "magic numbers".~~X~O | 0~Callaway, Ed~ed.callaway@motorola.com~1-954-723-8341~1-954-608-7537~Motorola~06~6.8a.3.2~30~~T~Where did the PRFs (15.4375 and 3.859375 MHz) come from?~Please include formulas indicating the source of (and reason for) such "magic numbers".~~X~O | 0~Callaway, Ed~ed.callaway@motorola.com~1-954-723-8341~1-954-608-7537~Motorola~06~6.8a.3.2~30~~T~Where did the PRFs (15.4375 and 3.859375 MHz) come from?~Please include formulas indicating the source of (and reason for) such "magic numbers".~~X~O | 0~Callaway, Ed~ed.callaway@motorola.com~1-954-723-8341~1-954-608-7537~Motorola~06~6.8a.3.2~30~~T~Where did the PRFs (15.4375 and 3.859375 MHz) come from?~Please include formulas indicating the source of (and reason for) such "magic numbers".~~X~O | 0~Callaway, Ed~ed.callaway@motorola.com~1-954-723-8341~1-954-608-7537~Motorola~06~6.8a.3.2~30~~T~Where did the PRFs (15.4375 and 3.859375 MHz) come from?~Please include formulas indicating the source of (and reason for) such "magic numbers".~~X~O | 0~Callaway, Ed~ed.callaway@motorola.com~1-954-723-8341~1-954-608-7537~Motorola~06~6.8a.3.2~30~~T~Where did the PRFs (15.4375 and 3.859375 MHz) come from?~Please include formulas indicating the source of (and reason for) such "magic numbers".~~X~O | 0~Callaway, Ed~ed.callaway@motorola.com~1-954-723-8341~1-954-608-7537~Motorola~06~6.8a.3.2~30~~T~Where did the PRFs (15.4375 and 3.859375 MHz) come from?~Please include formulas indicating the source of (and reason for) such "magic numbers".~~X~O | 0~Callaway, Ed~ed.callaway@motorola.com~1-954-723-8341~1-954-608-7537~Motorola~06~6.8a.3.2~30~~T~Where did the PRFs (15.4375 and 3.859375 MHz) come from?~Please include formulas indicating the source of (and reason for) such "magic numbers".~~X~O | 0~Callaway, Ed~ed.callaway@motorola.com~1-954-723-8341~1-954-608-7537~Motorola~06~6.8a.3.2~30~~T~Where did the PRFs (15.4375 and 3.859375 MHz) come from?~Please include formulas indicating the source of (and reason for) such "magic numbers".~~X~O | 0~Callaway, Ed~ed.callaway@motorola.com~1-954-723-8341~1-954-608-7537~Motorola~06~6.8a.3.2~30~~T~Where did the PRFs (15.4375 and 3.859375 MHz) come from?~Please include formulas indicating the source of (and reason for) such "magic numbers".~~X~O | 0~Callaway, Ed~ed.callaway@motorola.com~1-954-723-8341~1-954-608-7537~Motorola~06~6.8a.3.2~30~~T~Where did the PRFs (15.4375 and 3.859375 MHz) come from?~Please include formulas indicating the source of (and reason for) such "magic numbers".~~X~O | 0~Callaway, Ed~ed.callaway@motorola.com~1-954-723-8341~1-954-608-7537~Motorola~06~6.8a.3.2~30~~T~Where did the PRFs (15.4375 and 3.859375 MHz) come from?~Please include formulas indicating the source of (and reason for) such "magic numbers".~~X~O | 0~Callaway, Ed~ed.callaway@motorola.com~1-954-723-8341~1-954-608-7537~Motorola~06~6.8a.3.2~30~~T~Where did the PRFs (15.4375 and 3.859375 MHz) come from?~Please include formulas indicating the source of (and reason for) such "magic numbers".~~X~O | 0~Callaway, Ed~ed.callaway@motorola.com~1-954-723-8341~1-954-608-7537~Motorola~06~6.8a.3.2~30~~T~Where did the PRFs (15.4375 and 3.859375 MHz) come from?~Please include formulas indicating the source of (and reason for) such "magic numbers".~~X~O | 0~Callaway, Ed~ed.callaway@motorola.com~1-954-723-8341~1-954-608-7537~Motorola~06~6.8a.3.2~30~~T~Where did the PRFs (15.4375 and 3.859375 MHz) come from?~Please include formulas indicating the source of (and reason for) such "magic numbers".~~X~O | 0~Callaway, Ed~ed.callaway@motorola.com~1-954-723-8341~1-954-608-7537~Motorola~06~6.8a.3.2~30~~T~Where did the PRFs (15.4375 and 3.859375 MHz) come from?~Please include formulas indicating the source of (and reason for) such "magic numbers".~~X~O | 0~Callaway, Ed~ed.callaway@motorola.com~1-954-723-8341~1-954-608-7537~Motorola~06~6.8a.3.2~30~~T~Where did the PRFs (15.4375 and 3.859375 MHz) come from?~Please include formulas indicating the source of (and reason for) such "magic numbers".~~X~O | 0~Callaway, Ed~ed.callaway@motorola.com~1-954-723-8341~1-954-608-7537~Motorola~06~6.8a.3.2~30~~T~Where did the PRFs (15.4375 and 3.859375 MHz) come from?~Please include formulas indicating the source of (and reason for) such "magic numbers".~~X~O | 0~Callaway, Ed~ed.callaway@motorola.com~1-954-723-8341~1-954-608-7537~Motorola~06~6.8a.3.2~30~~T~Where did the PRFs (15.4375 and 3.859375 MHz) come from?~Please include formulas indicating the source of (and reason for) such "magic numbers".~~X~O | 0~Callaway, Ed~ed.callaway@motorola.com~1-954-723-8341~1-954-608-7537~Motorola~06~6.8a.3.2~30~~T~Where did the PRFs (15.4375 and 3.859375 MHz) come from?~Please include formulas indicating the source of (and reason for) such "magic numbers".~~X~O | 0~Callaway, Ed~ed.callaway@motorola.com~1-954-723-8341~1-954-608-7537~Motorola~06~6.8a.3.2~30~~T~Where did the PRFs (15.4375 and 3.859375 MHz) come from?~Please include formulas indicating the source of (and reason for) such "magic numbers".~~X~O | 0~Callaway, Ed~ed.callaway@motorola.com~1-954-723-8341~1-954-608-7537~Motorola~06~6.8a.3.2~30~~T~Where did the PRFs (15.4375 and 3.859375 MHz) come from?~Please include formulas indicating the source of (and reason for) such "magic numbers".~~X~O | 0~Callaway, Ed~ed.callaway@motorola.com~1-954-723-8341~1-954-608-7537~Motorola~06~6.8a.3.2~30~~T~Where did the PRFs (15.4375 and 3.859375 MHz) come from?~Please include formulas indicating the source of (and reason for) such "magic numbers".~~X~O | 0~Callaway, Ed~ed.callaway@motorola.com~1-954-723-8341~1-954-608-7537~Motorola~06~6.8a.3.2~30~~T~Where did the PRFs (15.4375 and 3.859375 MHz) come from?~Please include formulas indicating the source of (and reason for) such "magic numbers".~~X~O | 0~Callaway, Ed~ed.callaway@motorola.com~1-954-723-8341~1-954-608-7537~Motorola~06~6.8a.3.2~30~~T~Where did the PRFs (15.4375 and 3.859375 MHz) come from?~Please include formulas indicating the source of (and reason for) such "magic numbers".~~X~O | 0~Callaway, Ed~ed.callaway@motorola.com~1-954-723-8341~1-954-608-7537~Motorola~06~6.8a.3.2~30~~T~Where did the PRFs (15.4375 and 3.859375 MHz) come from?~Please include formulas indicating the source of (and reason for) such "magic numbers".~~X~O | 0~Callaway, Ed~ed.callaway@motorola.com~1-954-723-8341~1-954-608-7537~Motorola~06~6.8a.3.2~30~~T~Where did the PRFs (15.4375 and 3.859375 MHz) come from?~Please include formulas indicating the source of (and reason for) such "magic numbers".~~X~O | 0~Callaway, Ed~ed.callaway@motorola.com~1-954-723-8341~1-954-608-7537~Motorola~06~6.8a.3.2~30~~T~Where did the PRFs (15.4375 and 3.859375 MHz) come from?~Please include formulas indicating the source of (and reason for) such "magic numbers".~~X~O | 0~Callaway, Ed~ed.callaway@motorola.com~1-954-723-8341~1-954-608-7537~Motorola~06~6.8a.3.2~30~~T~Where did the PRFs (15.4375 and 3.859375 MHz) come from?~Please include formulas indicating the source of (and reason for) such "magic numbers".~~X~O | 0~Callaway, Ed~ed.callaway@motorola.com~1-954-723-8341~1-954-608-7537~Motorola~06~6.8a.3.2~30~~T~Where did the PRFs (15.4375 and 3.859375 MHz) come from?~Please include formulas indicating the source of (and reason for) such "magic numbers".~~X~O | 0~Callaway, Ed~ed.callaway@motorola.com~1-954-723-8341~1-954-608-7537~Motorola~06~6.8a.3.2~30~~T~Where did the PRFs (15.4375 and 3.859375 MHz) come from?~Please include formulas indicating the source of (and reason for) such "magic numbers".~~X~O | 0~Callaway, Ed~ed.callaway@motorola.com~1-954-723-8341~1-954-608-7537~Motorola~06~6.8a.3.2~30~~T~Where did the PRFs (15.4375 and 3.859375 MHz) come from?~Please include formulas indicating the source of (and reason for) such "magic numbers".~~X~O | 0~Callaway, Ed~ed.callaway@motorola.com~1-954-723-8341~1-954-608-7537~Motorola~06~6.8a.3.2~30~~T~Where did the PRFs (15.4375 and 3.859375 MHz) come from?~Please include formulas indicating the source of (and reason for) such "magic numbers".~~X~O | 0~Callaway, Ed~ed.callaway@motorola.com~1-954-723-8341~1-954-608-7537~Motorola~06~6.8a.3.2~30~~T~Where did the PRFs (15.4375 and 3.859375 MHz) come from?~Please include formulas indicating the source of (and reason for) such "magic numbers".~~X~O | 0~Callaway, Ed~ed.callaway@motorola.com~1-954-723-8341~1-954-608-7537~Motorola~06~6.8a.3.2~30~~T~Where did the PRFs (15.4375 and 3.859375 MHz) come from?~Please include formulas indicating the source of (and reason for) such "magic numbers".~~X~O | 0~Callaway, Ed~ed.callaway@motorola.com~1-954-723-8341~1-954-608-7537~Motorola~06~6.8a.3.2~30~~T~Where did the PRFs (15.4375 and 3.859375 MHz) come from?~Please include formulas indicating the source of (and reason for) such "magic numbers".~~X~O | 0~Callaway, Ed~ed.callaway@motorola.com~1-954-723-8341~1-954-608-7537~Motorola~06~6.8a.3.2~30~~T~Where did the PRFs (15.4375 and 3.859375 MHz) come from?~Please include formulas indicating the source of (and reason for) such "magic numbers".~~X~O | 0~Callaway, Ed~ed.callaway@motorola.com~1-954-723-8341~1-954-608-7537~Motorola~06~6.8a.3.2~30~~T~Where did the PRFs (15.4375 and 3.859375 MHz) come from?~Please include formulas indicating the source of (and reason for) such "magic numbers".~~X~O | 0~Callaway, Ed~ed.callaway@motorola.com~1-954-723-8341~1-954-608-7537~Motorola~06~6.8a.3.2~30~~T~Where did the PRFs (15.4375 and 3.859375 MHz) come from?~Please include formulas indicating the source of (and reason for) such "magic numbers".~~X~O | 0~Callaway, Ed~ed.callaway@motorola.com~1-954-723-8341~1-954-608-7537~Motorola~06~6.8a.3.2~30~~T~Where did the PRFs (15.4375 and 3.859375 MHz) come from?~Please include formulas indicating the source of (and reason for) such "magic numbers".~~X~O | 0~Callaway, Ed~ed.callaway@motorola.com~1-954-723-8341~1-954-608-7537~Motorola~06~6.8a.3.2~30~~T~Where did the PRFs (15.4375 and 3.859375 MHz) come from?~Please include formulas indicating the source of (and reason for) such "magic numbers".~~X~O | 0~Callaway, Ed~ed.callaway@motorola.com~1-954-723-8341~1-954-608-7537~Motorola~06~6.8a.3.2~30~~T~Where did the PRFs (15.4375 and 3.859375 MHz) come from?~Please include formulas indicating the source of (and reason for) such "magic numbers".~~X~O | 0~Callaway, Ed~ed.callaway@motorola.com~1-954-723-8341~1-954-608-7537~Motorola~06~6.8a.3.2~30~~T~Where did the PRFs (15.4375 and 3.859375 MHz) come from?~Please include formulas indicating the source of (and reason for) such "magic numbers".~~X~O | 0~Callaway, Ed~ed.callaway@motorola.com~1-954-723-8341~1-954-608-7537~Motorola~06~6.8a.3.2~30~~T~Where did the PRFs (15.4375 and 3.859375 MHz) come from?~Please include formulas indicating the source of (and reason for) such "magic numbers".~~X~O | 0~Callaway, Ed~ed.callaway@motorola.com~1-954-723-8341~1-954-608-7537~Motorola~06~6.8a.3.2~30~~T~Where did the PRFs (15.4375 and 3.859375 MHz) come from?~Please include formulas indicating the source of (and reason for) such "magic numbers".~~X~O | 0~Callaway, Ed~ed.callaway@motorola.com~1-954-723-8341~1-954-608-7537~Motorola~06~6.8a.3.2~30~~T~Where did the PRFs (15.4375 and 3.859375 MHz) come from?~Please include formulas indicating the source of (and reason for) such "magic numbers".~~X~O | 0~Callaway, Ed~ed.callaway@motorola.com~1-954-723-8341~1-954-608-7537~Motorola~06~6.8a.3.2~30~~T~Where did the PRFs (15.4375 and 3.859375 MHz) come from?~Please include formulas indicating the source of (and reason for) such "magic numbers".~~X~O | 0~Callaway, Ed~ed.callaway@motorola.com~1-954-723-8341~1-954-608-7537~Motorola~06~6.8a.3.2~30~~T~Where did the PRFs (15.4375 and 3.859375 MHz) come from?~Please include formulas indicating the source of (and reason for) such "magic numbers".~~X~O | 0~Callaway, Ed~ed.callaway@motorola.com~1-954-723-8341~1-954-608-7537~Motorola~06~6.8a.3.2~30~~T~Where did the PRFs (15.4375 and 3.859375 MHz) come from?~Please include formulas indicating the source of (and reason for) such "magic numbers".~~X~O | 0~Callaway, Ed~ed.callaway@motorola.com~1-954-723-8341~1-954-608-7537~Motorola~06~6.8a.3.2~30~~T~Where did the PRFs (15.4375 and 3.859375 MHz) come from?~Please include formulas indicating the source of (and reason for) such "magic numbers".~~X~O | 0~Callaway, Ed~ed.callaway@motorola.com~1-954-723-8341~1-954-608-7537~Motorola~06~6.8a.3.2~30~~T~Where did the PRFs (15.4375 and 3.859375 MHz) come from?~Please include formulas indicating the source of (and reason for) such "magic numbers".~~X~O | 0~Callaway, Ed~ed.callaway@motorola.com~1-954-723-8341~1-954-608-7537~Motorola~06~6.8a.3.2~30~~T~Where did the PRFs (15.4375 and 3.859375 MHz) come from?~Please include formulas indicating the source of (and reason for) such "magic numbers".~~X~O | 0~Callaway, Ed~ed.callaway@motorola.com~1-954-723-8341~1-954-608-7537~Motorola~06~6.8a.3.2~30~~T~Where did the PRFs (15.4375 and 3.859375 MHz) come from?~Please include formulas indicating the source of (and reason for) such "magic numbers".~~X~O | 0~Callaway, Ed~ed.callaway@motorola.com~1-954-723-8341~1-954-608-7537~Motorola~06~6.8a.3.2~30~~T~Where did the PRFs (15.4375 and 3.859375 MHz) come from?~Please include formulas indicating the source of (and reason for) such "magic numbers".~~X~O | 0~Callaway, Ed~ed.callaway@motorola.com~1-954-723-8341~1-954-608-7537~Motorola~06~6.8a.3.2~30~~T~Where did the PRFs (15.4375 and 3.859375 MHz) come from?~Please include formulas indicating the source of (and reason for) such "magic numbers".~~X~O | 0~Callaway, Ed~ed.callaway@motorola.com~1-954-723-8341~1-954-608-7537~Motorola~06~6.8a.3.2~30~~T~Where did the PRFs (15.4375 and 3.859375 MHz) come from?~Please include formulas indicating the source of (and reason for) such "magic numbers".~~X~O | 0~Callaway, Ed~ed.callaway@motorola.com~1-954-723-8341~1-954-608-7537~Motorola~06~6.8a.3.2~30~~T~Where did the PRFs (15.4375 and 3.859375 MHz) come from?~Please include formulas indicating the source of (and reason for) such "magic numbers".~~X~O | 0~Callaway, Ed~ed.callaway@motorola.com~1-954-723-8341~1-954-608-7537~Motorola~06~6.8a.3.2~30~~T~Where did the PRFs (15.4375 and 3.859375 MHz) come from?~Please include formulas indicating the source of (and reason for) such "magic numbers".~~X~O | 0~Callaway, Ed~ed.callaway@motorola.com~1-954-723-8341~1-954-608-7537~Motorola~06~6.8a.3.2~30~~T~Where did the PRFs (15.4375 and 3.859375 MHz) come from?~Please include formulas indicating the source of (and reason for) such "magic numbers".~~X~O | 0~Callaway, Ed~ed.callaway@motorola.com~1-954-723-8341~1-954-608-7537~Motorola~06~6.8a.3.2~30~~T~Where did the PRFs (15.4375 and 3.859375 MHz) come from?~Please include formulas indicating the source of (and reason for) such "magic numbers".~~X~O | 0~Callaway, Ed~ed.callaway@motorola.com~1-954-723-8341~1-954-608-7537~Motorola~06~6.8a.3.2~30~~T~Where did the PRFs (15.4375 and 3.859375 MHz) come from?~Please include formulas indicating the source of (and reason for) such "magic numbers".~~X~O | 0~Callaway, Ed~ed.callaway@motorola.com~1-954-723-8341~1-954-608-7537~Motorola~06~6.8a.3.2~30~~T~Where did the PRFs (15.4375 and 3.859375 MHz) come from?~Please include formulas indicating the source of (and reason for) such "magic numbers".~~X~O
Callaway, Ed | Motorola | 6 | Table 39d | 31 |  | E | The titles of Tables 39d, 19e, 39f-39h seem suspiciously alike. | Ensure titles are correct, or integrate into a single table. |  |  |  | 0~Callaway, Ed~ed.callaway@motorola.com~1-954-723-8341~1-954-608-7537~Motorola~06~Table 39d~31~~E~The titles of Tables 39d, 19e, 39f-39h seem suspiciously alike.~Ensure titles are correct, or integrate into a single table.~~X~O | 0~Callaway, Ed~ed.callaway@motorola.com~1-954-723-8341~1-954-608-7537~Motorola~06~Table 39d~31~~E~The titles of Tables 39d, 19e, 39f-39h seem suspiciously alike.~Ensure titles are correct, or integrate into a single table.~~X~O | 0~Callaway, Ed~ed.callaway@motorola.com~1-954-723-8341~1-954-608-7537~Motorola~06~Table 39d~31~~E~The titles of Tables 39d, 19e, 39f-39h seem suspiciously alike.~Ensure titles are correct, or integrate into a single table.~~X~O | 0~Callaway, Ed~ed.callaway@motorola.com~1-954-723-8341~1-954-608-7537~Motorola~06~Table 39d~31~~E~The titles of Tables 39d, 19e, 39f-39h seem suspiciously alike.~Ensure titles are correct, or integrate into a single table.~~X~O | 0~Callaway, Ed~ed.callaway@motorola.com~1-954-723-8341~1-954-608-7537~Motorola~06~Table 39d~31~~E~The titles of Tables 39d, 19e, 39f-39h seem suspiciously alike.~Ensure titles are correct, or integrate into a single table.~~X~O | 0~Callaway, Ed~ed.callaway@motorola.com~1-954-723-8341~1-954-608-7537~Motorola~06~Table 39d~31~~E~The titles of Tables 39d, 19e, 39f-39h seem suspiciously alike.~Ensure titles are correct, or integrate into a single table.~~X~O | 0~Callaway, Ed~ed.callaway@motorola.com~1-954-723-8341~1-954-608-7537~Motorola~06~Table 39d~31~~E~The titles of Tables 39d, 19e, 39f-39h seem suspiciously alike.~Ensure titles are correct, or integrate into a single table.~~X~O | 0~Callaway, Ed~ed.callaway@motorola.com~1-954-723-8341~1-954-608-7537~Motorola~06~Table 39d~31~~E~The titles of Tables 39d, 19e, 39f-39h seem suspiciously alike.~Ensure titles are correct, or integrate into a single table.~~X~O | 0~Callaway, Ed~ed.callaway@motorola.com~1-954-723-8341~1-954-608-7537~Motorola~06~Table 39d~31~~E~The titles of Tables 39d, 19e, 39f-39h seem suspiciously alike.~Ensure titles are correct, or integrate into a single table.~~X~O | 0~Callaway, Ed~ed.callaway@motorola.com~1-954-723-8341~1-954-608-7537~Motorola~06~Table 39d~31~~E~The titles of Tables 39d, 19e, 39f-39h seem suspiciously alike.~Ensure titles are correct, or integrate into a single table.~~X~O | 0~Callaway, Ed~ed.callaway@motorola.com~1-954-723-8341~1-954-608-7537~Motorola~06~Table 39d~31~~E~The titles of Tables 39d, 19e, 39f-39h seem suspiciously alike.~Ensure titles are correct, or integrate into a single table.~~X~O | 0~Callaway, Ed~ed.callaway@motorola.com~1-954-723-8341~1-954-608-7537~Motorola~06~Table 39d~31~~E~The titles of Tables 39d, 19e, 39f-39h seem suspiciously alike.~Ensure titles are correct, or integrate into a single table.~~X~O | 0~Callaway, Ed~ed.callaway@motorola.com~1-954-723-8341~1-954-608-7537~Motorola~06~Table 39d~31~~E~The titles of Tables 39d, 19e, 39f-39h seem suspiciously alike.~Ensure titles are correct, or integrate into a single table.~~X~O | 0~Callaway, Ed~ed.callaway@motorola.com~1-954-723-8341~1-954-608-7537~Motorola~06~Table 39d~31~~E~The titles of Tables 39d, 19e, 39f-39h seem suspiciously alike.~Ensure titles are correct, or integrate into a single table.~~X~O | 0~Callaway, Ed~ed.callaway@motorola.com~1-954-723-8341~1-954-608-7537~Motorola~06~Table 39d~31~~E~The titles of Tables 39d, 19e, 39f-39h seem suspiciously alike.~Ensure titles are correct, or integrate into a single table.~~X~O | 0~Callaway, Ed~ed.callaway@motorola.com~1-954-723-8341~1-954-608-7537~Motorola~06~Table 39d~31~~E~The titles of Tables 39d, 19e, 39f-39h seem suspiciously alike.~Ensure titles are correct, or integrate into a single table.~~X~O | 0~Callaway, Ed~ed.callaway@motorola.com~1-954-723-8341~1-954-608-7537~Motorola~06~Table 39d~31~~E~The titles of Tables 39d, 19e, 39f-39h seem suspiciously alike.~Ensure titles are correct, or integrate into a single table.~~X~O | 0~Callaway, Ed~ed.callaway@motorola.com~1-954-723-8341~1-954-608-7537~Motorola~06~Table 39d~31~~E~The titles of Tables 39d, 19e, 39f-39h seem suspiciously alike.~Ensure titles are correct, or integrate into a single table.~~X~O | 0~Callaway, Ed~ed.callaway@motorola.com~1-954-723-8341~1-954-608-7537~Motorola~06~Table 39d~31~~E~The titles of Tables 39d, 19e, 39f-39h seem suspiciously alike.~Ensure titles are correct, or integrate into a single table.~~X~O | 0~Callaway, Ed~ed.callaway@motorola.com~1-954-723-8341~1-954-608-7537~Motorola~06~Table 39d~31~~E~The titles of Tables 39d, 19e, 39f-39h seem suspiciously alike.~Ensure titles are correct, or integrate into a single table.~~X~O | 0~Callaway, Ed~ed.callaway@motorola.com~1-954-723-8341~1-954-608-7537~Motorola~06~Table 39d~31~~E~The titles of Tables 39d, 19e, 39f-39h seem suspiciously alike.~Ensure titles are correct, or integrate into a single table.~~X~O | 0~Callaway, Ed~ed.callaway@motorola.com~1-954-723-8341~1-954-608-7537~Motorola~06~Table 39d~31~~E~The titles of Tables 39d, 19e, 39f-39h seem suspiciously alike.~Ensure titles are correct, or integrate into a single table.~~X~O | 0~Callaway, Ed~ed.callaway@motorola.com~1-954-723-8341~1-954-608-7537~Motorola~06~Table 39d~31~~E~The titles of Tables 39d, 19e, 39f-39h seem suspiciously alike.~Ensure titles are correct, or integrate into a single table.~~X~O | 0~Callaway, Ed~ed.callaway@motorola.com~1-954-723-8341~1-954-608-7537~Motorola~06~Table 39d~31~~E~The titles of Tables 39d, 19e, 39f-39h seem suspiciously alike.~Ensure titles are correct, or integrate into a single table.~~X~O | 0~Callaway, Ed~ed.callaway@motorola.com~1-954-723-8341~1-954-608-7537~Motorola~06~Table 39d~31~~E~The titles of Tables 39d, 19e, 39f-39h seem suspiciously alike.~Ensure titles are correct, or integrate into a single table.~~X~O | 0~Callaway, Ed~ed.callaway@motorola.com~1-954-723-8341~1-954-608-7537~Motorola~06~Table 39d~31~~E~The titles of Tables 39d, 19e, 39f-39h seem suspiciously alike.~Ensure titles are correct, or integrate into a single table.~~X~O | 0~Callaway, Ed~ed.callaway@motorola.com~1-954-723-8341~1-954-608-7537~Motorola~06~Table 39d~31~~E~The titles of Tables 39d, 19e, 39f-39h seem suspiciously alike.~Ensure titles are correct, or integrate into a single table.~~X~O | 0~Callaway, Ed~ed.callaway@motorola.com~1-954-723-8341~1-954-608-7537~Motorola~06~Table 39d~31~~E~The titles of Tables 39d, 19e, 39f-39h seem suspiciously alike.~Ensure titles are correct, or integrate into a single table.~~X~O | 0~Callaway, Ed~ed.callaway@motorola.com~1-954-723-8341~1-954-608-7537~Motorola~06~Table 39d~31~~E~The titles of Tables 39d, 19e, 39f-39h seem suspiciously alike.~Ensure titles are correct, or integrate into a single table.~~X~O | 0~Callaway, Ed~ed.callaway@motorola.com~1-954-723-8341~1-954-608-7537~Motorola~06~Table 39d~31~~E~The titles of Tables 39d, 19e, 39f-39h seem suspiciously alike.~Ensure titles are correct, or integrate into a single table.~~X~O | 0~Callaway, Ed~ed.callaway@motorola.com~1-954-723-8341~1-954-608-7537~Motorola~06~Table 39d~31~~E~The titles of Tables 39d, 19e, 39f-39h seem suspiciously alike.~Ensure titles are correct, or integrate into a single table.~~X~O | 0~Callaway, Ed~ed.callaway@motorola.com~1-954-723-8341~1-954-608-7537~Motorola~06~Table 39d~31~~E~The titles of Tables 39d, 19e, 39f-39h seem suspiciously alike.~Ensure titles are correct, or integrate into a single table.~~X~O | 0~Callaway, Ed~ed.callaway@motorola.com~1-954-723-8341~1-954-608-7537~Motorola~06~Table 39d~31~~E~The titles of Tables 39d, 19e, 39f-39h seem suspiciously alike.~Ensure titles are correct, or integrate into a single table.~~X~O | 0~Callaway, Ed~ed.callaway@motorola.com~1-954-723-8341~1-954-608-7537~Motorola~06~Table 39d~31~~E~The titles of Tables 39d, 19e, 39f-39h seem suspiciously alike.~Ensure titles are correct, or integrate into a single table.~~X~O | 0~Callaway, Ed~ed.callaway@motorola.com~1-954-723-8341~1-954-608-7537~Motorola~06~Table 39d~31~~E~The titles of Tables 39d, 19e, 39f-39h seem suspiciously alike.~Ensure titles are correct, or integrate into a single table.~~X~O | 0~Callaway, Ed~ed.callaway@motorola.com~1-954-723-8341~1-954-608-7537~Motorola~06~Table 39d~31~~E~The titles of Tables 39d, 19e, 39f-39h seem suspiciously alike.~Ensure titles are correct, or integrate into a single table.~~X~O | 0~Callaway, Ed~ed.callaway@motorola.com~1-954-723-8341~1-954-608-7537~Motorola~06~Table 39d~31~~E~The titles of Tables 39d, 19e, 39f-39h seem suspiciously alike.~Ensure titles are correct, or integrate into a single table.~~X~O | 0~Callaway, Ed~ed.callaway@motorola.com~1-954-723-8341~1-954-608-7537~Motorola~06~Table 39d~31~~E~The titles of Tables 39d, 19e, 39f-39h seem suspiciously alike.~Ensure titles are correct, or integrate into a single table.~~X~O | 0~Callaway, Ed~ed.callaway@motorola.com~1-954-723-8341~1-954-608-7537~Motorola~06~Table 39d~31~~E~The titles of Tables 39d, 19e, 39f-39h seem suspiciously alike.~Ensure titles are correct, or integrate into a single table.~~X~O | 0~Callaway, Ed~ed.callaway@motorola.com~1-954-723-8341~1-954-608-7537~Motorola~06~Table 39d~31~~E~The titles of Tables 39d, 19e, 39f-39h seem suspiciously alike.~Ensure titles are correct, or integrate into a single table.~~X~O | 0~Callaway, Ed~ed.callaway@motorola.com~1-954-723-8341~1-954-608-7537~Motorola~06~Table 39d~31~~E~The titles of Tables 39d, 19e, 39f-39h seem suspiciously alike.~Ensure titles are correct, or integrate into a single table.~~X~O | 0~Callaway, Ed~ed.callaway@motorola.com~1-954-723-8341~1-954-608-7537~Motorola~06~Table 39d~31~~E~The titles of Tables 39d, 19e, 39f-39h seem suspiciously alike.~Ensure titles are correct, or integrate into a single table.~~X~O | 0~Callaway, Ed~ed.callaway@motorola.com~1-954-723-8341~1-954-608-7537~Motorola~06~Table 39d~31~~E~The titles of Tables 39d, 19e, 39f-39h seem suspiciously alike.~Ensure titles are correct, or integrate into a single table.~~X~O | 0~Callaway, Ed~ed.callaway@motorola.com~1-954-723-8341~1-954-608-7537~Motorola~06~Table 39d~31~~E~The titles of Tables 39d, 19e, 39f-39h seem suspiciously alike.~Ensure titles are correct, or integrate into a single table.~~X~O | 0~Callaway, Ed~ed.callaway@motorola.com~1-954-723-8341~1-954-608-7537~Motorola~06~Table 39d~31~~E~The titles of Tables 39d, 19e, 39f-39h seem suspiciously alike.~Ensure titles are correct, or integrate into a single table.~~X~O | 0~Callaway, Ed~ed.callaway@motorola.com~1-954-723-8341~1-954-608-7537~Motorola~06~Table 39d~31~~E~The titles of Tables 39d, 19e, 39f-39h seem suspiciously alike.~Ensure titles are correct, or integrate into a single table.~~X~O | 0~Callaway, Ed~ed.callaway@motorola.com~1-954-723-8341~1-954-608-7537~Motorola~06~Table 39d~31~~E~The titles of Tables 39d, 19e, 39f-39h seem suspiciously alike.~Ensure titles are correct, or integrate into a single table.~~X~O | 0~Callaway, Ed~ed.callaway@motorola.com~1-954-723-8341~1-954-608-7537~Motorola~06~Table 39d~31~~E~The titles of Tables 39d, 19e, 39f-39h seem suspiciously alike.~Ensure titles are correct, or integrate into a single table.~~X~O | 0~Callaway, Ed~ed.callaway@motorola.com~1-954-723-8341~1-954-608-7537~Motorola~06~Table 39d~31~~E~The titles of Tables 39d, 19e, 39f-39h seem suspiciously alike.~Ensure titles are correct, or integrate into a single table.~~X~O | 0~Callaway, Ed~ed.callaway@motorola.com~1-954-723-8341~1-954-608-7537~Motorola~06~Table 39d~31~~E~The titles of Tables 39d, 19e, 39f-39h seem suspiciously alike.~Ensure titles are correct, or integrate into a single table.~~X~O | 0~Callaway, Ed~ed.callaway@motorola.com~1-954-723-8341~1-954-608-7537~Motorola~06~Table 39d~31~~E~The titles of Tables 39d, 19e, 39f-39h seem suspiciously alike.~Ensure titles are correct, or integrate into a single table.~~X~O | 0~Callaway, Ed~ed.callaway@motorola.com~1-954-723-8341~1-954-608-7537~Motorola~06~Table 39d~31~~E~The titles of Tables 39d, 19e, 39f-39h seem suspiciously alike.~Ensure titles are correct, or integrate into a single table.~~X~O | 0~Callaway, Ed~ed.callaway@motorola.com~1-954-723-8341~1-954-608-7537~Motorola~06~Table 39d~31~~E~The titles of Tables 39d, 19e, 39f-39h seem suspiciously alike.~Ensure titles are correct, or integrate into a single table.~~X~O | 0~Callaway, Ed~ed.callaway@motorola.com~1-954-723-8341~1-954-608-7537~Motorola~06~Table 39d~31~~E~The titles of Tables 39d, 19e, 39f-39h seem suspiciously alike.~Ensure titles are correct, or integrate into a single table.~~X~O | 0~Callaway, Ed~ed.callaway@motorola.com~1-954-723-8341~1-954-608-7537~Motorola~06~Table 39d~31~~E~The titles of Tables 39d, 19e, 39f-39h seem suspiciously alike.~Ensure titles are correct, or integrate into a single table.~~X~O | 0~Callaway, Ed~ed.callaway@motorola.com~1-954-723-8341~1-954-608-7537~Motorola~06~Table 39d~31~~E~The titles of Tables 39d, 19e, 39f-39h seem suspiciously alike.~Ensure titles are correct, or integrate into a single table.~~X~O | 0~Callaway, Ed~ed.callaway@motorola.com~1-954-723-8341~1-954-608-7537~Motorola~06~Table 39d~31~~E~The titles of Tables 39d, 19e, 39f-39h seem suspiciously alike.~Ensure titles are correct, or integrate into a single table.~~X~O | 0~Callaway, Ed~ed.callaway@motorola.com~1-954-723-8341~1-954-608-7537~Motorola~06~Table 39d~31~~E~The titles of Tables 39d, 19e, 39f-39h seem suspiciously alike.~Ensure titles are correct, or integrate into a single table.~~X~O | 0~Callaway, Ed~ed.callaway@motorola.com~1-954-723-8341~1-954-608-7537~Motorola~06~Table 39d~31~~E~The titles of Tables 39d, 19e, 39f-39h seem suspiciously alike.~Ensure titles are correct, or integrate into a single table.~~X~O | 0~Callaway, Ed~ed.callaway@motorola.com~1-954-723-8341~1-954-608-7537~Motorola~06~Table 39d~31~~E~The titles of Tables 39d, 19e, 39f-39h seem suspiciously alike.~Ensure titles are correct, or integrate into a single table.~~X~O | 0~Callaway, Ed~ed.callaway@motorola.com~1-954-723-8341~1-954-608-7537~Motorola~06~Table 39d~31~~E~The titles of Tables 39d, 19e, 39f-39h seem suspiciously alike.~Ensure titles are correct, or integrate into a single table.~~X~O | 0~Callaway, Ed~ed.callaway@motorola.com~1-954-723-8341~1-954-608-7537~Motorola~06~Table 39d~31~~E~The titles of Tables 39d, 19e, 39f-39h seem suspiciously alike.~Ensure titles are correct, or integrate into a single table.~~X~O | 0~Callaway, Ed~ed.callaway@motorola.com~1-954-723-8341~1-954-608-7537~Motorola~06~Table 39d~31~~E~The titles of Tables 39d, 19e, 39f-39h seem suspiciously alike.~Ensure titles are correct, or integrate into a single table.~~X~O | 0~Callaway, Ed~ed.callaway@motorola.com~1-954-723-8341~1-954-608-7537~Motorola~06~Table 39d~31~~E~The titles of Tables 39d, 19e, 39f-39h seem suspiciously alike.~Ensure titles are correct, or integrate into a single table.~~X~O | 0~Callaway, Ed~ed.callaway@motorola.com~1-954-723-8341~1-954-608-7537~Motorola~06~Table 39d~31~~E~The titles of Tables 39d, 19e, 39f-39h seem suspiciously alike.~Ensure titles are correct, or integrate into a single table.~~X~O | 0~Callaway, Ed~ed.callaway@motorola.com~1-954-723-8341~1-954-608-7537~Motorola~06~Table 39d~31~~E~The titles of Tables 39d, 19e, 39f-39h seem suspiciously alike.~Ensure titles are correct, or integrate into a single table.~~X~O | 0~Callaway, Ed~ed.callaway@motorola.com~1-954-723-8341~1-954-608-7537~Motorola~06~Table 39d~31~~E~The titles of Tables 39d, 19e, 39f-39h seem suspiciously alike.~Ensure titles are correct, or integrate into a single table.~~X~O | 0~Callaway, Ed~ed.callaway@motorola.com~1-954-723-8341~1-954-608-7537~Motorola~06~Table 39d~31~~E~The titles of Tables 39d, 19e, 39f-39h seem suspiciously alike.~Ensure titles are correct, or integrate into a single table.~~X~O | 0~Callaway, Ed~ed.callaway@motorola.com~1-954-723-8341~1-954-608-7537~Motorola~06~Table 39d~31~~E~The titles of Tables 39d, 19e, 39f-39h seem suspiciously alike.~Ensure titles are correct, or integrate into a single table.~~X~O | 0~Callaway, Ed~ed.callaway@motorola.com~1-954-723-8341~1-954-608-7537~Motorola~06~Table 39d~31~~E~The titles of Tables 39d, 19e, 39f-39h seem suspiciously alike.~Ensure titles are correct, or integrate into a single table.~~X~O | 0~Callaway, Ed~ed.callaway@motorola.com~1-954-723-8341~1-954-608-7537~Motorola~06~Table 39d~31~~E~The titles of Tables 39d, 19e, 39f-39h seem suspiciously alike.~Ensure titles are correct, or integrate into a single table.~~X~O | 0~Callaway, Ed~ed.callaway@motorola.com~1-954-723-8341~1-954-608-7537~Motorola~06~Table 39d~31~~E~The titles of Tables 39d, 19e, 39f-39h seem suspiciously alike.~Ensure titles are correct, or integrate into a single table.~~X~O | 0~Callaway, Ed~ed.callaway@motorola.com~1-954-723-8341~1-954-608-7537~Motorola~06~Table 39d~31~~E~The titles of Tables 39d, 19e, 39f-39h seem suspiciously alike.~Ensure titles are correct, or integrate into a single table.~~X~O | 0~Callaway, Ed~ed.callaway@motorola.com~1-954-723-8341~1-954-608-7537~Motorola~06~Table 39d~31~~E~The titles of Tables 39d, 19e, 39f-39h seem suspiciously alike.~Ensure titles are correct, or integrate into a single table.~~X~O | 0~Callaway, Ed~ed.callaway@motorola.com~1-954-723-8341~1-954-608-7537~Motorola~06~Table 39d~31~~E~The titles of Tables 39d, 19e, 39f-39h seem suspiciously alike.~Ensure titles are correct, or integrate into a single table.~~X~O | 0~Callaway, Ed~ed.callaway@motorola.com~1-954-723-8341~1-954-608-7537~Motorola~06~Table 39d~31~~E~The titles of Tables 39d, 19e, 39f-39h seem suspiciously alike.~Ensure titles are correct, or integrate into a single table.~~X~O | 0~Callaway, Ed~ed.callaway@motorola.com~1-954-723-8341~1-954-608-7537~Motorola~06~Table 39d~31~~E~The titles of Tables 39d, 19e, 39f-39h seem suspiciously alike.~Ensure titles are correct, or integrate into a single table.~~X~O | 0~Callaway, Ed~ed.callaway@motorola.com~1-954-723-8341~1-954-608-7537~Motorola~06~Table 39d~31~~E~The titles of Tables 39d, 19e, 39f-39h seem suspiciously alike.~Ensure titles are correct, or integrate into a single table.~~X~O | 0~Callaway, Ed~ed.callaway@motorola.com~1-954-723-8341~1-954-608-7537~Motorola~06~Table 39d~31~~E~The titles of Tables 39d, 19e, 39f-39h seem suspiciously alike.~Ensure titles are correct, or integrate into a single table.~~X~O | 0~Callaway, Ed~ed.callaway@motorola.com~1-954-723-8341~1-954-608-7537~Motorola~06~Table 39d~31~~E~The titles of Tables 39d, 19e, 39f-39h seem suspiciously alike.~Ensure titles are correct, or integrate into a single table.~~X~O | 0~Callaway, Ed~ed.callaway@motorola.com~1-954-723-8341~1-954-608-7537~Motorola~06~Table 39d~31~~E~The titles of Tables 39d, 19e, 39f-39h seem suspiciously alike.~Ensure titles are correct, or integrate into a single table.~~X~O | 0~Callaway, Ed~ed.callaway@motorola.com~1-954-723-8341~1-954-608-7537~Motorola~06~Table 39d~31~~E~The titles of Tables 39d, 19e, 39f-39h seem suspiciously alike.~Ensure titles are correct, or integrate into a single table.~~X~O | 0~Callaway, Ed~ed.callaway@motorola.com~1-954-723-8341~1-954-608-7537~Motorola~06~Table 39d~31~~E~The titles of Tables 39d, 19e, 39f-39h seem suspiciously alike.~Ensure titles are correct, or integrate into a single table.~~X~O | 0~Callaway, Ed~ed.callaway@motorola.com~1-954-723-8341~1-954-608-7537~Motorola~06~Table 39d~31~~E~The titles of Tables 39d, 19e, 39f-39h seem suspiciously alike.~Ensure titles are correct, or integrate into a single table.~~X~O | 0~Callaway, Ed~ed.callaway@motorola.com~1-954-723-8341~1-954-608-7537~Motorola~06~Table 39d~31~~E~The titles of Tables 39d, 19e, 39f-39h seem suspiciously alike.~Ensure titles are correct, or integrate into a single table.~~X~O | 0~Callaway, Ed~ed.callaway@motorola.com~1-954-723-8341~1-954-608-7537~Motorola~06~Table 39d~31~~E~The titles of Tables 39d, 19e, 39f-39h seem suspiciously alike.~Ensure titles are correct, or integrate into a single table.~~X~O | 0~Callaway, Ed~ed.callaway@motorola.com~1-954-723-8341~1-954-608-7537~Motorola~06~Table 39d~31~~E~The titles of Tables 39d, 19e, 39f-39h seem suspiciously alike.~Ensure titles are correct, or integrate into a single table.~~X~O | 0~Callaway, Ed~ed.callaway@motorola.com~1-954-723-8341~1-954-608-7537~Motorola~06~Table 39d~31~~E~The titles of Tables 39d, 19e, 39f-39h seem suspiciously alike.~Ensure titles are correct, or integrate into a single table.~~X~O | 0~Callaway, Ed~ed.callaway@motorola.com~1-954-723-8341~1-954-608-7537~Motorola~06~Table 39d~31~~E~The titles of Tables 39d, 19e, 39f-39h seem suspiciously alike.~Ensure titles are correct, or integrate into a single table.~~X~O | 0~Callaway, Ed~ed.callaway@motorola.com~1-954-723-8341~1-954-608-7537~Motorola~06~Table 39d~31~~E~The titles of Tables 39d, 19e, 39f-39h seem suspiciously alike.~Ensure titles are correct, or integrate into a single table.~~X~O | 0~Callaway, Ed~ed.callaway@motorola.com~1-954-723-8341~1-954-608-7537~Motorola~06~Table 39d~31~~E~The titles of Tables 39d, 19e, 39f-39h seem suspiciously alike.~Ensure titles are correct, or integrate into a single table.~~X~O | 0~Callaway, Ed~ed.callaway@motorola.com~1-954-723-8341~1-954-608-7537~Motorola~06~Table 39d~31~~E~The titles of Tables 39d, 19e, 39f-39h seem suspiciously alike.~Ensure titles are correct, or integrate into a single table.~~X~O | 0~Callaway, Ed~ed.callaway@motorola.com~1-954-723-8341~1-954-608-7537~Motorola~06~Table 39d~31~~E~The titles of Tables 39d, 19e, 39f-39h seem suspiciously alike.~Ensure titles are correct, or integrate into a single table.~~X~O | 0~Callaway, Ed~ed.callaway@motorola.com~1-954-723-8341~1-954-608-7537~Motorola~06~Table 39d~31~~E~The titles of Tables 39d, 19e, 39f-39h seem suspiciously alike.~Ensure titles are correct, or integrate into a single table.~~X~O | 0~Callaway, Ed~ed.callaway@motorola.com~1-954-723-8341~1-954-608-7537~Motorola~06~Table 39d~31~~E~The titles of Tables 39d, 19e, 39f-39h seem suspiciously alike.~Ensure titles are correct, or integrate into a single table.~~X~O | 0~Callaway, Ed~ed.callaway@motorola.com~1-954-723-8341~1-954-608-7537~Motorola~06~Table 39d~31~~E~The titles of Tables 39d, 19e, 39f-39h seem suspiciously alike.~Ensure titles are correct, or integrate into a single table.~~X~O | 0~Callaway, Ed~ed.callaway@motorola.com~1-954-723-8341~1-954-608-7537~Motorola~06~Table 39d~31~~E~The titles of Tables 39d, 19e, 39f-39h seem suspiciously alike.~Ensure titles are correct, or integrate into a single table.~~X~O | 0~Callaway, Ed~ed.callaway@motorola.com~1-954-723-8341~1-954-608-7537~Motorola~06~Table 39d~31~~E~The titles of Tables 39d, 19e, 39f-39h seem suspiciously alike.~Ensure titles are correct, or integrate into a single table.~~X~O | 0~Callaway, Ed~ed.callaway@motorola.com~1-954-723-8341~1-954-608-7537~Motorola~06~Table 39d~31~~E~The titles of Tables 39d, 19e, 39f-39h seem suspiciously alike.~Ensure titles are correct, or integrate into a single table.~~X~O | 0~Callaway, Ed~ed.callaway@motorola.com~1-954-723-8341~1-954-608-7537~Motorola~06~Table 39d~31~~E~The titles of Tables 39d, 19e, 39f-39h seem suspiciously alike.~Ensure titles are correct, or integrate into a single table.~~X~O | 0~Callaway, Ed~ed.callaway@motorola.com~1-954-723-8341~1-954-608-7537~Motorola~06~Table 39d~31~~E~The titles of Tables 39d, 19e, 39f-39h seem suspiciously alike.~Ensure titles are correct, or integrate into a single table.~~X~O | 0~Callaway, Ed~ed.callaway@motorola.com~1-954-723-8341~1-954-608-7537~Motorola~06~Table 39d~31~~E~The titles of Tables 39d, 19e, 39f-39h seem suspiciously alike.~Ensure titles are correct, or integrate into a single table.~~X~O | 0~Callaway, Ed~ed.callaway@motorola.com~1-954-723-8341~1-954-608-7537~Motorola~06~Table 39d~31~~E~The titles of Tables 39d, 19e, 39f-39h seem suspiciously alike.~Ensure titles are correct, or integrate into a single table.~~X~O | 0~Callaway, Ed~ed.callaway@motorola.com~1-954-723-8341~1-954-608-7537~Motorola~06~Table 39d~31~~E~The titles of Tables 39d, 19e, 39f-39h seem suspiciously alike.~Ensure titles are correct, or integrate into a single table.~~X~O | 0~Callaway, Ed~ed.callaway@motorola.com~1-954-723-8341~1-954-608-7537~Motorola~06~Table 39d~31~~E~The titles of Tables 39d, 19e, 39f-39h seem suspiciously alike.~Ensure titles are correct, or integrate into a single table.~~X~O | 0~Callaway, Ed~ed.callaway@motorola.com~1-954-723-8341~1-954-608-7537~Motorola~06~Table 39d~31~~E~The titles of Tables 39d, 19e, 39f-39h seem suspiciously alike.~Ensure titles are correct, or integrate into a single table.~~X~O | 0~Callaway, Ed~ed.callaway@motorola.com~1-954-723-8341~1-954-608-7537~Motorola~06~Table 39d~31~~E~The titles of Tables 39d, 19e, 39f-39h seem suspiciously alike.~Ensure titles are correct, or integrate into a single table.~~X~O | 0~Callaway, Ed~ed.callaway@motorola.com~1-954-723-8341~1-954-608-7537~Motorola~06~Table 39d~31~~E~The titles of Tables 39d, 19e, 39f-39h seem suspiciously alike.~Ensure titles are correct, or integrate into a single table.~~X~O | 0~Callaway, Ed~ed.callaway@motorola.com~1-954-723-8341~1-954-608-7537~Motorola~06~Table 39d~31~~E~The titles of Tables 39d, 19e, 39f-39h seem suspiciously alike.~Ensure titles are correct, or integrate into a single table.~~X~O | 0~Callaway, Ed~ed.callaway@motorola.com~1-954-723-8341~1-954-608-7537~Motorola~06~Table 39d~31~~E~The titles of Tables 39d, 19e, 39f-39h seem suspiciously alike.~Ensure titles are correct, or integrate into a single table.~~X~O | 0~Callaway, Ed~ed.callaway@motorola.com~1-954-723-8341~1-954-608-7537~Motorola~06~Table 39d~31~~E~The titles of Tables 39d, 19e, 39f-39h seem suspiciously alike.~Ensure titles are correct, or integrate into a single table.~~X~O | 0~Callaway, Ed~ed.callaway@motorola.com~1-954-723-8341~1-954-608-7537~Motorola~06~Table 39d~31~~E~The titles of Tables 39d, 19e, 39f-39h seem suspiciously alike.~Ensure titles are correct, or integrate into a single table.~~X~O | 0~Callaway, Ed~ed.callaway@motorola.com~1-954-723-8341~1-954-608-7537~Motorola~06~Table 39d~31~~E~The titles of Tables 39d, 19e, 39f-39h seem suspiciously alike.~Ensure titles are correct, or integrate into a single table.~~X~O | 0~Callaway, Ed~ed.callaway@motorola.com~1-954-723-8341~1-954-608-7537~Motorola~06~Table 39d~31~~E~The titles of Tables 39d, 19e, 39f-39h seem suspiciously alike.~Ensure titles are correct, or integrate into a single table.~~X~O | 0~Callaway, Ed~ed.callaway@motorola.com~1-954-723-8341~1-954-608-7537~Motorola~06~Table 39d~31~~E~The titles of Tables 39d, 19e, 39f-39h seem suspiciously alike.~Ensure titles are correct, or integrate into a single table.~~X~O | 0~Callaway, Ed~ed.callaway@motorola.com~1-954-723-8341~1-954-608-7537~Motorola~06~Table 39d~31~~E~The titles of Tables 39d, 19e, 39f-39h seem suspiciously alike.~Ensure titles are correct, or integrate into a single table.~~X~O | 0~Callaway, Ed~ed.callaway@motorola.com~1-954-723-8341~1-954-608-7537~Motorola~06~Table 39d~31~~E~The titles of Tables 39d, 19e, 39f-39h seem suspiciously alike.~Ensure titles are correct, or integrate into a single table.~~X~O | 0~Callaway, Ed~ed.callaway@motorola.com~1-954-723-8341~1-954-608-7537~Motorola~06~Table 39d~31~~E~The titles of Tables 39d, 19e, 39f-39h seem suspiciously alike.~Ensure titles are correct, or integrate into a single table.~~X~O | 0~Callaway, Ed~ed.callaway@motorola.com~1-954-723-8341~1-954-608-7537~Motorola~06~Table 39d~31~~E~The titles of Tables 39d, 19e, 39f-39h seem suspiciously alike.~Ensure titles are correct, or integrate into a single table.~~X~O | 0~Callaway, Ed~ed.callaway@motorola.com~1-954-723-8341~1-954-608-7537~Motorola~06~Table 39d~31~~E~The titles of Tables 39d, 19e, 39f-39h seem suspiciously alike.~Ensure titles are correct, or integrate into a single table.~~X~O | 0~Callaway, Ed~ed.callaway@motorola.com~1-954-723-8341~1-954-608-7537~Motorola~06~Table 39d~31~~E~The titles of Tables 39d, 19e, 39f-39h seem suspiciously alike.~Ensure titles are correct, or integrate into a single table.~~X~O | 0~Callaway, Ed~ed.callaway@motorola.com~1-954-723-8341~1-954-608-7537~Motorola~06~Table 39d~31~~E~The titles of Tables 39d, 19e, 39f-39h seem suspiciously alike.~Ensure titles are correct, or integrate into a single table.~~X~O | 0~Callaway, Ed~ed.callaway@motorola.com~1-954-723-8341~1-954-608-7537~Motorola~06~Table 39d~31~~E~The titles of Tables 39d, 19e, 39f-39h seem suspiciously alike.~Ensure titles are correct, or integrate into a single table.~~X~O | 0~Callaway, Ed~ed.callaway@motorola.com~1-954-723-8341~1-954-608-7537~Motorola~06~Table 39d~31~~E~The titles of Tables 39d, 19e, 39f-39h seem suspiciously alike.~Ensure titles are correct, or integrate into a single table.~~X~O | 0~Callaway, Ed~ed.callaway@motorola.com~1-954-723-8341~1-954-608-7537~Motorola~06~Table 39d~31~~E~The titles of Tables 39d, 19e, 39f-39h seem suspiciously alike.~Ensure titles are correct, or integrate into a single table.~~X~O | 0~Callaway, Ed~ed.callaway@motorola.com~1-954-723-8341~1-954-608-7537~Motorola~06~Table 39d~31~~E~The titles of Tables 39d, 19e, 39f-39h seem suspiciously alike.~Ensure titles are correct, or integrate into a single table.~~X~O | 0~Callaway, Ed~ed.callaway@motorola.com~1-954-723-8341~1-954-608-7537~Motorola~06~Table 39d~31~~E~The titles of Tables 39d, 19e, 39f-39h seem suspiciously alike.~Ensure titles are correct, or integrate into a single table.~~X~O | 0~Callaway, Ed~ed.callaway@motorola.com~1-954-723-8341~1-954-608-7537~Motorola~06~Table 39d~31~~E~The titles of Tables 39d, 19e, 39f-39h seem suspiciously alike.~Ensure titles are correct, or integrate into a single table.~~X~O | 0~Callaway, Ed~ed.callaway@motorola.com~1-954-723-8341~1-954-608-7537~Motorola~06~Table 39d~31~~E~The titles of Tables 39d, 19e, 39f-39h seem suspiciously alike.~Ensure titles are correct, or integrate into a single table.~~X~O | 0~Callaway, Ed~ed.callaway@motorola.com~1-954-723-8341~1-954-608-7537~Motorola~06~Table 39d~31~~E~The titles of Tables 39d, 19e, 39f-39h seem suspiciously alike.~Ensure titles are correct, or integrate into a single table.~~X~O | 0~Callaway, Ed~ed.callaway@motorola.com~1-954-723-8341~1-954-608-7537~Motorola~06~Table 39d~31~~E~The titles of Tables 39d, 19e, 39f-39h seem suspiciously alike.~Ensure titles are correct, or integrate into a single table.~~X~O | 0~Callaway, Ed~ed.callaway@motorola.com~1-954-723-8341~1-954-608-7537~Motorola~06~Table 39d~31~~E~The titles of Tables 39d, 19e, 39f-39h seem suspiciously alike.~Ensure titles are correct, or integrate into a single table.~~X~O | 0~Callaway, Ed~ed.callaway@motorola.com~1-954-723-8341~1-954-608-7537~Motorola~06~Table 39d~31~~E~The titles of Tables 39d, 19e, 39f-39h seem suspiciously alike.~Ensure titles are correct, or integrate into a single table.~~X~O | 0~Callaway, Ed~ed.callaway@motorola.com~1-954-723-8341~1-954-608-7537~Motorola~06~Table 39d~31~~E~The titles of Tables 39d, 19e, 39f-39h seem suspiciously alike.~Ensure titles are correct, or integrate into a single table.~~X~O | 0~Callaway, Ed~ed.callaway@motorola.com~1-954-723-8341~1-954-608-7537~Motorola~06~Table 39d~31~~E~The titles of Tables 39d, 19e, 39f-39h seem suspiciously alike.~Ensure titles are correct, or integrate into a single table.~~X~O | 0~Callaway, Ed~ed.callaway@motorola.com~1-954-723-8341~1-954-608-7537~Motorola~06~Table 39d~31~~E~The titles of Tables 39d, 19e, 39f-39h seem suspiciously alike.~Ensure titles are correct, or integrate into a single table.~~X~O | 0~Callaway, Ed~ed.callaway@motorola.com~1-954-723-8341~1-954-608-7537~Motorola~06~Table 39d~31~~E~The titles of Tables 39d, 19e, 39f-39h seem suspiciously alike.~Ensure titles are correct, or integrate into a single table.~~X~O | 0~Callaway, Ed~ed.callaway@motorola.com~1-954-723-8341~1-954-608-7537~Motorola~06~Table 39d~31~~E~The titles of Tables 39d, 19e, 39f-39h seem suspiciously alike.~Ensure titles are correct, or integrate into a single table.~~X~O | 0~Callaway, Ed~ed.callaway@motorola.com~1-954-723-8341~1-954-608-7537~Motorola~06~Table 39d~31~~E~The titles of Tables 39d, 19e, 39f-39h seem suspiciously alike.~Ensure titles are correct, or integrate into a single table.~~X~O | 0~Callaway, Ed~ed.callaway@motorola.com~1-954-723-8341~1-954-608-7537~Motorola~06~Table 39d~31~~E~The titles of Tables 39d, 19e, 39f-39h seem suspiciously alike.~Ensure titles are correct, or integrate into a single table.~~X~O | 0~Callaway, Ed~ed.callaway@motorola.com~1-954-723-8341~1-954-608-7537~Motorola~06~Table 39d~31~~E~The titles of Tables 39d, 19e, 39f-39h seem suspiciously alike.~Ensure titles are correct, or integrate into a single table.~~X~O | 0~Callaway, Ed~ed.callaway@motorola.com~1-954-723-8341~1-954-608-7537~Motorola~06~Table 39d~31~~E~The titles of Tables 39d, 19e, 39f-39h seem suspiciously alike.~Ensure titles are correct, or integrate into a single table.~~X~O | 0~Callaway, Ed~ed.callaway@motorola.com~1-954-723-8341~1-954-608-7537~Motorola~06~Table 39d~31~~E~The titles of Tables 39d, 19e, 39f-39h seem suspiciously alike.~Ensure titles are correct, or integrate into a single table.~~X~O | 0~Callaway, Ed~ed.callaway@motorola.com~1-954-723-8341~1-954-608-7537~Motorola~06~Table 39d~31~~E~The titles of Tables 39d, 19e, 39f-39h seem suspiciously alike.~Ensure titles are correct, or integrate into a single table.~~X~O | 0~Callaway, Ed~ed.callaway@motorola.com~1-954-723-8341~1-954-608-7537~Motorola~06~Table 39d~31~~E~The titles of Tables 39d, 19e, 39f-39h seem suspiciously alike.~Ensure titles are correct, or integrate into a single table.~~X~O | 0~Callaway, Ed~ed.callaway@motorola.com~1-954-723-8341~1-954-608-7537~Motorola~06~Table 39d~31~~E~The titles of Tables 39d, 19e, 39f-39h seem suspiciously alike.~Ensure titles are correct, or integrate into a single table.~~X~O | 0~Callaway, Ed~ed.callaway@motorola.com~1-954-723-8341~1-954-608-7537~Motorola~06~Table 39d~31~~E~The titles of Tables 39d, 19e, 39f-39h seem suspiciously alike.~Ensure titles are correct, or integrate into a single table.~~X~O | 0~Callaway, Ed~ed.callaway@motorola.com~1-954-723-8341~1-954-608-7537~Motorola~06~Table 39d~31~~E~The titles of Tables 39d, 19e, 39f-39h seem suspiciously alike.~Ensure titles are correct, or integrate into a single table.~~X~O | 0~Callaway, Ed~ed.callaway@motorola.com~1-954-723-8341~1-954-608-7537~Motorola~06~Table 39d~31~~E~The titles of Tables 39d, 19e, 39f-39h seem suspiciously alike.~Ensure titles are correct, or integrate into a single table.~~X~O | 0~Callaway, Ed~ed.callaway@motorola.com~1-954-723-8341~1-954-608-7537~Motorola~06~Table 39d~31~~E~The titles of Tables 39d, 19e, 39f-39h seem suspiciously alike.~Ensure titles are correct, or integrate into a single table.~~X~O | 0~Callaway, Ed~ed.callaway@motorola.com~1-954-723-8341~1-954-608-7537~Motorola~06~Table 39d~31~~E~The titles of Tables 39d, 19e, 39f-39h seem suspiciously alike.~Ensure titles are correct, or integrate into a single table.~~X~O | 0~Callaway, Ed~ed.callaway@motorola.com~1-954-723-8341~1-954-608-7537~Motorola~06~Table 39d~31~~E~The titles of Tables 39d, 19e, 39f-39h seem suspiciously alike.~Ensure titles are correct, or integrate into a single table.~~X~O | 0~Callaway, Ed~ed.callaway@motorola.com~1-954-723-8341~1-954-608-7537~Motorola~06~Table 39d~31~~E~The titles of Tables 39d, 19e, 39f-39h seem suspiciously alike.~Ensure titles are correct, or integrate into a single table.~~X~O | 0~Callaway, Ed~ed.callaway@motorola.com~1-954-723-8341~1-954-608-7537~Motorola~06~Table 39d~31~~E~The titles of Tables 39d, 19e, 39f-39h seem suspiciously alike.~Ensure titles are correct, or integrate into a single table.~~X~O | 0~Callaway, Ed~ed.callaway@motorola.com~1-954-723-8341~1-954-608-7537~Motorola~06~Table 39d~31~~E~The titles of Tables 39d, 19e, 39f-39h seem suspiciously alike.~Ensure titles are correct, or integrate into a single table.~~X~O | 0~Callaway, Ed~ed.callaway@motorola.com~1-954-723-8341~1-954-608-7537~Motorola~06~Table 39d~31~~E~The titles of Tables 39d, 19e, 39f-39h seem suspiciously alike.~Ensure titles are correct, or integrate into a single table.~~X~O | 0~Callaway, Ed~ed.callaway@motorola.com~1-954-723-8341~1-954-608-7537~Motorola~06~Table 39d~31~~E~The titles of Tables 39d, 19e, 39f-39h seem suspiciously alike.~Ensure titles are correct, or integrate into a single table.~~X~O | 0~Callaway, Ed~ed.callaway@motorola.com~1-954-723-8341~1-954-608-7537~Motorola~06~Table 39d~31~~E~The titles of Tables 39d, 19e, 39f-39h seem suspiciously alike.~Ensure titles are correct, or integrate into a single table.~~X~O | 0~Callaway, Ed~ed.callaway@motorola.com~1-954-723-8341~1-954-608-7537~Motorola~06~Table 39d~31~~E~The titles of Tables 39d, 19e, 39f-39h seem suspiciously alike.~Ensure titles are correct, or integrate into a single table.~~X~O | 0~Callaway, Ed~ed.callaway@motorola.com~1-954-723-8341~1-954-608-7537~Motorola~06~Table 39d~31~~E~The titles of Tables 39d, 19e, 39f-39h seem suspiciously alike.~Ensure titles are correct, or integrate into a single table.~~X~O | 0~Callaway, Ed~ed.callaway@motorola.com~1-954-723-8341~1-954-608-7537~Motorola~06~Table 39d~31~~E~The titles of Tables 39d, 19e, 39f-39h seem suspiciously alike.~Ensure titles are correct, or integrate into a single table.~~X~O | 0~Callaway, Ed~ed.callaway@motorola.com~1-954-723-8341~1-954-608-7537~Motorola~06~Table 39d~31~~E~The titles of Tables 39d, 19e, 39f-39h seem suspiciously alike.~Ensure titles are correct, or integrate into a single table.~~X~O | 0~Callaway, Ed~ed.callaway@motorola.com~1-954-723-8341~1-954-608-7537~Motorola~06~Table 39d~31~~E~The titles of Tables 39d, 19e, 39f-39h seem suspiciously alike.~Ensure titles are correct, or integrate into a single table.~~X~O | 0~Callaway, Ed~ed.callaway@motorola.com~1-954-723-8341~1-954-608-7537~Motorola~06~Table 39d~31~~E~The titles of Tables 39d, 19e, 39f-39h seem suspiciously alike.~Ensure titles are correct, or integrate into a single table.~~X~O | 0~Callaway, Ed~ed.callaway@motorola.com~1-954-723-8341~1-954-608-7537~Motorola~06~Table 39d~31~~E~The titles of Tables 39d, 19e, 39f-39h seem suspiciously alike.~Ensure titles are correct, or integrate into a single table.~~X~O | 0~Callaway, Ed~ed.callaway@motorola.com~1-954-723-8341~1-954-608-7537~Motorola~06~Table 39d~31~~E~The titles of Tables 39d, 19e, 39f-39h seem suspiciously alike.~Ensure titles are correct, or integrate into a single table.~~X~O | 0~Callaway, Ed~ed.callaway@motorola.com~1-954-723-8341~1-954-608-7537~Motorola~06~Table 39d~31~~E~The titles of Tables 39d, 19e, 39f-39h seem suspiciously alike.~Ensure titles are correct, or integrate into a single table.~~X~O | 0~Callaway, Ed~ed.callaway@motorola.com~1-954-723-8341~1-954-608-7537~Motorola~06~Table 39d~31~~E~The titles of Tables 39d, 19e, 39f-39h seem suspiciously alike.~Ensure titles are correct, or integrate into a single table.~~X~O | 0~Callaway, Ed~ed.callaway@motorola.com~1-954-723-8341~1-954-608-7537~Motorola~06~Table 39d~31~~E~The titles of Tables 39d, 19e, 39f-39h seem suspiciously alike.~Ensure titles are correct, or integrate into a single table.~~X~O | 0~Callaway, Ed~ed.callaway@motorola.com~1-954-723-8341~1-954-608-7537~Motorola~06~Table 39d~31~~E~The titles of Tables 39d, 19e, 39f-39h seem suspiciously alike.~Ensure titles are correct, or integrate into a single table.~~X~O | 0~Callaway, Ed~ed.callaway@motorola.com~1-954-723-8341~1-954-608-7537~Motorola~06~Table 39d~31~~E~The titles of Tables 39d, 19e, 39f-39h seem suspiciously alike.~Ensure titles are correct, or integrate into a single table.~~X~O | 0~Callaway, Ed~ed.callaway@motorola.com~1-954-723-8341~1-954-608-7537~Motorola~06~Table 39d~31~~E~The titles of Tables 39d, 19e, 39f-39h seem suspiciously alike.~Ensure titles are correct, or integrate into a single table.~~X~O | 0~Callaway, Ed~ed.callaway@motorola.com~1-954-723-8341~1-954-608-7537~Motorola~06~Table 39d~31~~E~The titles of Tables 39d, 19e, 39f-39h seem suspiciously alike.~Ensure titles are correct, or integrate into a single table.~~X~O | 0~Callaway, Ed~ed.callaway@motorola.com~1-954-723-8341~1-954-608-7537~Motorola~06~Table 39d~31~~E~The titles of Tables 39d, 19e, 39f-39h seem suspiciously alike.~Ensure titles are correct, or integrate into a single table.~~X~O | 0~Callaway, Ed~ed.callaway@motorola.com~1-954-723-8341~1-954-608-7537~Motorola~06~Table 39d~31~~E~The titles of Tables 39d, 19e, 39f-39h seem suspiciously alike.~Ensure titles are correct, or integrate into a single table.~~X~O | 0~Callaway, Ed~ed.callaway@motorola.com~1-954-723-8341~1-954-608-7537~Motorola~06~Table 39d~31~~E~The titles of Tables 39d, 19e, 39f-39h seem suspiciously alike.~Ensure titles are correct, or integrate into a single table.~~X~O | 0~Callaway, Ed~ed.callaway@motorola.com~1-954-723-8341~1-954-608-7537~Motorola~06~Table 39d~31~~E~The titles of Tables 39d, 19e, 39f-39h seem suspiciously alike.~Ensure titles are correct, or integrate into a single table.~~X~O | 0~Callaway, Ed~ed.callaway@motorola.com~1-954-723-8341~1-954-608-7537~Motorola~06~Table 39d~31~~E~The titles of Tables 39d, 19e, 39f-39h seem suspiciously alike.~Ensure titles are correct, or integrate into a single table.~~X~O | 0~Callaway, Ed~ed.callaway@motorola.com~1-954-723-8341~1-954-608-7537~Motorola~06~Table 39d~31~~E~The titles of Tables 39d, 19e, 39f-39h seem suspiciously alike.~Ensure titles are correct, or integrate into a single table.~~X~O | 0~Callaway, Ed~ed.callaway@motorola.com~1-954-723-8341~1-954-608-7537~Motorola~06~Table 39d~31~~E~The titles of Tables 39d, 19e, 39f-39h seem suspiciously alike.~Ensure titles are correct, or integrate into a single table.~~X~O | 0~Callaway, Ed~ed.callaway@motorola.com~1-954-723-8341~1-954-608-7537~Motorola~06~Table 39d~31~~E~The titles of Tables 39d, 19e, 39f-39h seem suspiciously alike.~Ensure titles are correct, or integrate into a single table.~~X~O | 0~Callaway, Ed~ed.callaway@motorola.com~1-954-723-8341~1-954-608-7537~Motorola~06~Table 39d~31~~E~The titles of Tables 39d, 19e, 39f-39h seem suspiciously alike.~Ensure titles are correct, or integrate into a single table.~~X~O | 0~Callaway, Ed~ed.callaway@motorola.com~1-954-723-8341~1-954-608-7537~Motorola~06~Table 39d~31~~E~The titles of Tables 39d, 19e, 39f-39h seem suspiciously alike.~Ensure titles are correct, or integrate into a single table.~~X~O | 0~Callaway, Ed~ed.callaway@motorola.com~1-954-723-8341~1-954-608-7537~Motorola~06~Table 39d~31~~E~The titles of Tables 39d, 19e, 39f-39h seem suspiciously alike.~Ensure titles are correct, or integrate into a single table.~~X~O | 0~Callaway, Ed~ed.callaway@motorola.com~1-954-723-8341~1-954-608-7537~Motorola~06~Table 39d~31~~E~The titles of Tables 39d, 19e, 39f-39h seem suspiciously alike.~Ensure titles are correct, or integrate into a single table.~~X~O | 0~Callaway, Ed~ed.callaway@motorola.com~1-954-723-8341~1-954-608-7537~Motorola~06~Table 39d~31~~E~The titles of Tables 39d, 19e, 39f-39h seem suspiciously alike.~Ensure titles are correct, or integrate into a single table.~~X~O | 0~Callaway, Ed~ed.callaway@motorola.com~1-954-723-8341~1-954-608-7537~Motorola~06~Table 39d~31~~E~The titles of Tables 39d, 19e, 39f-39h seem suspiciously alike.~Ensure titles are correct, or integrate into a single table.~~X~O | 0~Callaway, Ed~ed.callaway@motorola.com~1-954-723-8341~1-954-608-7537~Motorola~06~Table 39d~31~~E~The titles of Tables 39d, 19e, 39f-39h seem suspiciously alike.~Ensure titles are correct, or integrate into a single table.~~X~O | 0~Callaway, Ed~ed.callaway@motorola.com~1-954-723-8341~1-954-608-7537~Motorola~06~Table 39d~31~~E~The titles of Tables 39d, 19e, 39f-39h seem suspiciously alike.~Ensure titles are correct, or integrate into a single table.~~X~O | 0~Callaway, Ed~ed.callaway@motorola.com~1-954-723-8341~1-954-608-7537~Motorola~06~Table 39d~31~~E~The titles of Tables 39d, 19e, 39f-39h seem suspiciously alike.~Ensure titles are correct, or integrate into a single table.~~X~O | 0~Callaway, Ed~ed.callaway@motorola.com~1-954-723-8341~1-954-608-7537~Motorola~06~Table 39d~31~~E~The titles of Tables 39d, 19e, 39f-39h seem suspiciously alike.~Ensure titles are correct, or integrate into a single table.~~X~O | 0~Callaway, Ed~ed.callaway@motorola.com~1-954-723-8341~1-954-608-7537~Motorola~06~Table 39d~31~~E~The titles of Tables 39d, 19e, 39f-39h seem suspiciously alike.~Ensure titles are correct, or integrate into a single table.~~X~O | 0~Callaway, Ed~ed.callaway@motorola.com~1-954-723-8341~1-954-608-7537~Motorola~06~Table 39d~31~~E~The titles of Tables 39d, 19e, 39f-39h seem suspiciously alike.~Ensure titles are correct, or integrate into a single table.~~X~O | 0~Callaway, Ed~ed.callaway@motorola.com~1-954-723-8341~1-954-608-7537~Motorola~06~Table 39d~31~~E~The titles of Tables 39d, 19e, 39f-39h seem suspiciously alike.~Ensure titles are correct, or integrate into a single table.~~X~O | 0~Callaway, Ed~ed.callaway@motorola.com~1-954-723-8341~1-954-608-7537~Motorola~06~Table 39d~31~~E~The titles of Tables 39d, 19e, 39f-39h seem suspiciously alike.~Ensure titles are correct, or integrate into a single table.~~X~O | 0~Callaway, Ed~ed.callaway@motorola.com~1-954-723-8341~1-954-608-7537~Motorola~06~Table 39d~31~~E~The titles of Tables 39d, 19e, 39f-39h seem suspiciously alike.~Ensure titles are correct, or integrate into a single table.~~X~O | 0~Callaway, Ed~ed.callaway@motorola.com~1-954-723-8341~1-954-608-7537~Motorola~06~Table 39d~31~~E~The titles of Tables 39d, 19e, 39f-39h seem suspiciously alike.~Ensure titles are correct, or integrate into a single table.~~X~O | 0~Callaway, Ed~ed.callaway@motorola.com~1-954-723-8341~1-954-608-7537~Motorola~06~Table 39d~31~~E~The titles of Tables 39d, 19e, 39f-39h seem suspiciously alike.~Ensure titles are correct, or integrate into a single table.~~X~O | 0~Callaway, Ed~ed.callaway@motorola.com~1-954-723-8341~1-954-608-7537~Motorola~06~Table 39d~31~~E~The titles of Tables 39d, 19e, 39f-39h seem suspiciously alike.~Ensure titles are correct, or integrate into a single table.~~X~O | 0~Callaway, Ed~ed.callaway@motorola.com~1-954-723-8341~1-954-608-7537~Motorola~06~Table 39d~31~~E~The titles of Tables 39d, 19e, 39f-39h seem suspiciously alike.~Ensure titles are correct, or integrate into a single table.~~X~O | 0~Callaway, Ed~ed.callaway@motorola.com~1-954-723-8341~1-954-608-7537~Motorola~06~Table 39d~31~~E~The titles of Tables 39d, 19e, 39f-39h seem suspiciously alike.~Ensure titles are correct, or integrate into a single table.~~X~O | 0~Callaway, Ed~ed.callaway@motorola.com~1-954-723-8341~1-954-608-7537~Motorola~06~Table 39d~31~~E~The titles of Tables 39d, 19e, 39f-39h seem suspiciously alike.~Ensure titles are correct, or integrate into a single table.~~X~O | 0~Callaway, Ed~ed.callaway@motorola.com~1-954-723-8341~1-954-608-7537~Motorola~06~Table 39d~31~~E~The titles of Tables 39d, 19e, 39f-39h seem suspiciously alike.~Ensure titles are correct, or integrate into a single table.~~X~O | 0~Callaway, Ed~ed.callaway@motorola.com~1-954-723-8341~1-954-608-7537~Motorola~06~Table 39d~31~~E~The titles of Tables 39d, 19e, 39f-39h seem suspiciously alike.~Ensure titles are correct, or integrate into a single table.~~X~O | 0~Callaway, Ed~ed.callaway@motorola.com~1-954-723-8341~1-954-608-7537~Motorola~06~Table 39d~31~~E~The titles of Tables 39d, 19e, 39f-39h seem suspiciously alike.~Ensure titles are correct, or integrate into a single table.~~X~O | 0~Callaway, Ed~ed.callaway@motorola.com~1-954-723-8341~1-954-608-7537~Motorola~06~Table 39d~31~~E~The titles of Tables 39d, 19e, 39f-39h seem suspiciously alike.~Ensure titles are correct, or integrate into a single table.~~X~O | 0~Callaway, Ed~ed.callaway@motorola.com~1-954-723-8341~1-954-608-7537~Motorola~06~Table 39d~31~~E~The titles of Tables 39d, 19e, 39f-39h seem suspiciously alike.~Ensure titles are correct, or integrate into a single table.~~X~O | 0~Callaway, Ed~ed.callaway@motorola.com~1-954-723-8341~1-954-608-7537~Motorola~06~Table 39d~31~~E~The titles of Tables 39d, 19e, 39f-39h seem suspiciously alike.~Ensure titles are correct, or integrate into a single table.~~X~O | 0~Callaway, Ed~ed.callaway@motorola.com~1-954-723-8341~1-954-608-7537~Motorola~06~Table 39d~31~~E~The titles of Tables 39d, 19e, 39f-39h seem suspiciously alike.~Ensure titles are correct, or integrate into a single table.~~X~O | 0~Callaway, Ed~ed.callaway@motorola.com~1-954-723-8341~1-954-608-7537~Motorola~06~Table 39d~31~~E~The titles of Tables 39d, 19e, 39f-39h seem suspiciously alike.~Ensure titles are correct, or integrate into a single table.~~X~O | 0~Callaway, Ed~ed.callaway@motorola.com~1-954-723-8341~1-954-608-7537~Motorola~06~Table 39d~31~~E~The titles of Tables 39d, 19e, 39f-39h seem suspiciously alike.~Ensure titles are correct, or integrate into a single table.~~X~O | 0~Callaway, Ed~ed.callaway@motorola.com~1-954-723-8341~1-954-608-7537~Motorola~06~Table 39d~31~~E~The titles of Tables 39d, 19e, 39f-39h seem suspiciously alike.~Ensure titles are correct, or integrate into a single table.~~X~O | 0~Callaway, Ed~ed.callaway@motorola.com~1-954-723-8341~1-954-608-7537~Motorola~06~Table 39d~31~~E~The titles of Tables 39d, 19e, 39f-39h seem suspiciously alike.~Ensure titles are correct, or integrate into a single table.~~X~O | 0~Callaway, Ed~ed.callaway@motorola.com~1-954-723-8341~1-954-608-7537~Motorola~06~Table 39d~31~~E~The titles of Tables 39d, 19e, 39f-39h seem suspiciously alike.~Ensure titles are correct, or integrate into a single table.~~X~O | 0~Callaway, Ed~ed.callaway@motorola.com~1-954-723-8341~1-954-608-7537~Motorola~06~Table 39d~31~~E~The titles of Tables 39d, 19e, 39f-39h seem suspiciously alike.~Ensure titles are correct, or integrate into a single table.~~X~O | 0~Callaway, Ed~ed.callaway@motorola.com~1-954-723-8341~1-954-608-7537~Motorola~06~Table 39d~31~~E~The titles of Tables 39d, 19e, 39f-39h seem suspiciously alike.~Ensure titles are correct, or integrate into a single table.~~X~O | 0~Callaway, Ed~ed.callaway@motorola.com~1-954-723-8341~1-954-608-7537~Motorola~06~Table 39d~31~~E~The titles of Tables 39d, 19e, 39f-39h seem suspiciously alike.~Ensure titles are correct, or integrate into a single table.~~X~O | 0~Callaway, Ed~ed.callaway@motorola.com~1-954-723-8341~1-954-608-7537~Motorola~06~Table 39d~31~~E~The titles of Tables 39d, 19e, 39f-39h seem suspiciously alike.~Ensure titles are correct, or integrate into a single table.~~X~O | 0~Callaway, Ed~ed.callaway@motorola.com~1-954-723-8341~1-954-608-7537~Motorola~06~Table 39d~31~~E~The titles of Tables 39d, 19e, 39f-39h seem suspiciously alike.~Ensure titles are correct, or integrate into a single table.~~X~O | 0~Callaway, Ed~ed.callaway@motorola.com~1-954-723-8341~1-954-608-7537~Motorola~06~Table 39d~31~~E~The titles of Tables 39d, 19e, 39f-39h seem suspiciously alike.~Ensure titles are correct, or integrate into a single table.~~X~O | 0~Callaway, Ed~ed.callaway@motorola.com~1-954-723-8341~1-954-608-7537~Motorola~06~Table 39d~31~~E~The titles of Tables 39d, 19e, 39f-39h seem suspiciously alike.~Ensure titles are correct, or integrate into a single table.~~X~O | 0~Callaway, Ed~ed.callaway@motorola.com~1-954-723-8341~1-954-608-7537~Motorola~06~Table 39d~31~~E~The titles of Tables 39d, 19e, 39f-39h seem suspiciously alike.~Ensure titles are correct, or integrate into a single table.~~X~O | 0~Callaway, Ed~ed.callaway@motorola.com~1-954-723-8341~1-954-608-7537~Motorola~06~Table 39d~31~~E~The titles of Tables 39d, 19e, 39f-39h seem suspiciously alike.~Ensure titles are correct, or integrate into a single table.~~X~O | 0~Callaway, Ed~ed.callaway@motorola.com~1-954-723-8341~1-954-608-7537~Motorola~06~Table 39d~31~~E~The titles of Tables 39d, 19e, 39f-39h seem suspiciously alike.~Ensure titles are correct, or integrate into a single table.~~X~O | 0~Callaway, Ed~ed.callaway@motorola.com~1-954-723-8341~1-954-608-7537~Motorola~06~Table 39d~31~~E~The titles of Tables 39d, 19e, 39f-39h seem suspiciously alike.~Ensure titles are correct, or integrate into a single table.~~X~O | 0~Callaway, Ed~ed.callaway@motorola.com~1-954-723-8341~1-954-608-7537~Motorola~06~Table 39d~31~~E~The titles of Tables 39d, 19e, 39f-39h seem suspiciously alike.~Ensure titles are correct, or integrate into a single table.~~X~O | 0~Callaway, Ed~ed.callaway@motorola.com~1-954-723-8341~1-954-608-7537~Motorola~06~Table 39d~31~~E~The titles of Tables 39d, 19e, 39f-39h seem suspiciously alike.~Ensure titles are correct, or integrate into a single table.~~X~O | 0~Callaway, Ed~ed.callaway@motorola.com~1-954-723-8341~1-954-608-7537~Motorola~06~Table 39d~31~~E~The titles of Tables 39d, 19e, 39f-39h seem suspiciously alike.~Ensure titles are correct, or integrate into a single table.~~X~O | 0~Callaway, Ed~ed.callaway@motorola.com~1-954-723-8341~1-954-608-7537~Motorola~06~Table 39d~31~~E~The titles of Tables 39d, 19e, 39f-39h seem suspiciously alike.~Ensure titles are correct, or integrate into a single table.~~X~O | 0~Callaway, Ed~ed.callaway@motorola.com~1-954-723-8341~1-954-608-7537~Motorola~06~Table 39d~31~~E~The titles of Tables 39d, 19e, 39f-39h seem suspiciously alike.~Ensure titles are correct, or integrate into a single table.~~X~O | 0~Callaway, Ed~ed.callaway@motorola.com~1-954-723-8341~1-954-608-7537~Motorola~06~Table 39d~31~~E~The titles of Tables 39d, 19e, 39f-39h seem suspiciously alike.~Ensure titles are correct, or integrate into a single table.~~X~O | 0~Callaway, Ed~ed.callaway@motorola.com~1-954-723-8341~1-954-608-7537~Motorola~06~Table 39d~31~~E~The titles of Tables 39d, 19e, 39f-39h seem suspiciously alike.~Ensure titles are correct, or integrate into a single table.~~X~O | 0~Callaway, Ed~ed.callaway@motorola.com~1-954-723-8341~1-954-608-7537~Motorola~06~Table 39d~31~~E~The titles of Tables 39d, 19e, 39f-39h seem suspiciously alike.~Ensure titles are correct, or integrate into a single table.~~X~O | 0~Callaway, Ed~ed.callaway@motorola.com~1-954-723-8341~1-954-608-7537~Motorola~06~Table 39d~31~~E~The titles of Tables 39d, 19e, 39f-39h seem suspiciously alike.~Ensure titles are correct, or integrate into a single table.~~X~O | 0~Callaway, Ed~ed.callaway@motorola.com~1-954-723-8341~1-954-608-7537~Motorola~06~Table 39d~31~~E~The titles of Tables 39d, 19e, 39f-39h seem suspiciously alike.~Ensure titles are correct, or integrate into a single table.~~X~O | 0~Callaway, Ed~ed.callaway@motorola.com~1-954-723-8341~1-954-608-7537~Motorola~06~Table 39d~31~~E~The titles of Tables 39d, 19e, 39f-39h seem suspiciously alike.~Ensure titles are correct, or integrate into a single table.~~X~O
Callaway, Ed | Motorola | 6 | Figure 27g | 34 |  | E | 27 Mbps | should be "27 Mb/s". |  |  |  | 0~Callaway, Ed~ed.callaway@motorola.com~1-954-723-8341~1-954-608-7537~Motorola~06~Figure 27g~34~~E~"27 Mbps"~should be "27 Mb/s".~~X~O | 0~Callaway, Ed~ed.callaway@motorola.com~1-954-723-8341~1-954-608-7537~Motorola~06~Figure 27g~34~~E~"27 Mbps"~should be "27 Mb/s".~~X~O | 0~Callaway, Ed~ed.callaway@motorola.com~1-954-723-8341~1-954-608-7537~Motorola~06~Figure 27g~34~~E~"27 Mbps"~should be "27 Mb/s".~~X~O | 0~Callaway, Ed~ed.callaway@motorola.com~1-954-723-8341~1-954-608-7537~Motorola~06~Figure 27g~34~~E~"27 Mbps"~should be "27 Mb/s".~~X~O | 0~Callaway, Ed~ed.callaway@motorola.com~1-954-723-8341~1-954-608-7537~Motorola~06~Figure 27g~34~~E~"27 Mbps"~should be "27 Mb/s".~~X~O | 0~Callaway, Ed~ed.callaway@motorola.com~1-954-723-8341~1-954-608-7537~Motorola~06~Figure 27g~34~~E~"27 Mbps"~should be "27 Mb/s".~~X~O | 0~Callaway, Ed~ed.callaway@motorola.com~1-954-723-8341~1-954-608-7537~Motorola~06~Figure 27g~34~~E~"27 Mbps"~should be "27 Mb/s".~~X~O | 0~Callaway, Ed~ed.callaway@motorola.com~1-954-723-8341~1-954-608-7537~Motorola~06~Figure 27g~34~~E~"27 Mbps"~should be "27 Mb/s".~~X~O | 0~Callaway, Ed~ed.callaway@motorola.com~1-954-723-8341~1-954-608-7537~Motorola~06~Figure 27g~34~~E~"27 Mbps"~should be "27 Mb/s".~~X~O | 0~Callaway, Ed~ed.callaway@motorola.com~1-954-723-8341~1-954-608-7537~Motorola~06~Figure 27g~34~~E~"27 Mbps"~should be "27 Mb/s".~~X~O | 0~Callaway, Ed~ed.callaway@motorola.com~1-954-723-8341~1-954-608-7537~Motorola~06~Figure 27g~34~~E~"27 Mbps"~should be "27 Mb/s".~~X~O | 0~Callaway, Ed~ed.callaway@motorola.com~1-954-723-8341~1-954-608-7537~Motorola~06~Figure 27g~34~~E~"27 Mbps"~should be "27 Mb/s".~~X~O | 0~Callaway, Ed~ed.callaway@motorola.com~1-954-723-8341~1-954-608-7537~Motorola~06~Figure 27g~34~~E~"27 Mbps"~should be "27 Mb/s".~~X~O | 0~Callaway, Ed~ed.callaway@motorola.com~1-954-723-8341~1-954-608-7537~Motorola~06~Figure 27g~34~~E~"27 Mbps"~should be "27 Mb/s".~~X~O | 0~Callaway, Ed~ed.callaway@motorola.com~1-954-723-8341~1-954-608-7537~Motorola~06~Figure 27g~34~~E~"27 Mbps"~should be "27 Mb/s".~~X~O | 0~Callaway, Ed~ed.callaway@motorola.com~1-954-723-8341~1-954-608-7537~Motorola~06~Figure 27g~34~~E~"27 Mbps"~should be "27 Mb/s".~~X~O | 0~Callaway, Ed~ed.callaway@motorola.com~1-954-723-8341~1-954-608-7537~Motorola~06~Figure 27g~34~~E~"27 Mbps"~should be "27 Mb/s".~~X~O | 0~Callaway, Ed~ed.callaway@motorola.com~1-954-723-8341~1-954-608-7537~Motorola~06~Figure 27g~34~~E~"27 Mbps"~should be "27 Mb/s".~~X~O | 0~Callaway, Ed~ed.callaway@motorola.com~1-954-723-8341~1-954-608-7537~Motorola~06~Figure 27g~34~~E~"27 Mbps"~should be "27 Mb/s".~~X~O | 0~Callaway, Ed~ed.callaway@motorola.com~1-954-723-8341~1-954-608-7537~Motorola~06~Figure 27g~34~~E~"27 Mbps"~should be "27 Mb/s".~~X~O | 0~Callaway, Ed~ed.callaway@motorola.com~1-954-723-8341~1-954-608-7537~Motorola~06~Figure 27g~34~~E~"27 Mbps"~should be "27 Mb/s".~~X~O | 0~Callaway, Ed~ed.callaway@motorola.com~1-954-723-8341~1-954-608-7537~Motorola~06~Figure 27g~34~~E~"27 Mbps"~should be "27 Mb/s".~~X~O | 0~Callaway, Ed~ed.callaway@motorola.com~1-954-723-8341~1-954-608-7537~Motorola~06~Figure 27g~34~~E~"27 Mbps"~should be "27 Mb/s".~~X~O | 0~Callaway, Ed~ed.callaway@motorola.com~1-954-723-8341~1-954-608-7537~Motorola~06~Figure 27g~34~~E~"27 Mbps"~should be "27 Mb/s".~~X~O | 0~Callaway, Ed~ed.callaway@motorola.com~1-954-723-8341~1-954-608-7537~Motorola~06~Figure 27g~34~~E~"27 Mbps"~should be "27 Mb/s".~~X~O | 0~Callaway, Ed~ed.callaway@motorola.com~1-954-723-8341~1-954-608-7537~Motorola~06~Figure 27g~34~~E~"27 Mbps"~should be "27 Mb/s".~~X~O | 0~Callaway, Ed~ed.callaway@motorola.com~1-954-723-8341~1-954-608-7537~Motorola~06~Figure 27g~34~~E~"27 Mbps"~should be "27 Mb/s".~~X~O | 0~Callaway, Ed~ed.callaway@motorola.com~1-954-723-8341~1-954-608-7537~Motorola~06~Figure 27g~34~~E~"27 Mbps"~should be "27 Mb/s".~~X~O | 0~Callaway, Ed~ed.callaway@motorola.com~1-954-723-8341~1-954-608-7537~Motorola~06~Figure 27g~34~~E~"27 Mbps"~should be "27 Mb/s".~~X~O | 0~Callaway, Ed~ed.callaway@motorola.com~1-954-723-8341~1-954-608-7537~Motorola~06~Figure 27g~34~~E~"27 Mbps"~should be "27 Mb/s".~~X~O | 0~Callaway, Ed~ed.callaway@motorola.com~1-954-723-8341~1-954-608-7537~Motorola~06~Figure 27g~34~~E~"27 Mbps"~should be "27 Mb/s".~~X~O | 0~Callaway, Ed~ed.callaway@motorola.com~1-954-723-8341~1-954-608-7537~Motorola~06~Figure 27g~34~~E~"27 Mbps"~should be "27 Mb/s".~~X~O | 0~Callaway, Ed~ed.callaway@motorola.com~1-954-723-8341~1-954-608-7537~Motorola~06~Figure 27g~34~~E~"27 Mbps"~should be "27 Mb/s".~~X~O | 0~Callaway, Ed~ed.callaway@motorola.com~1-954-723-8341~1-954-608-7537~Motorola~06~Figure 27g~34~~E~"27 Mbps"~should be "27 Mb/s".~~X~O | 0~Callaway, Ed~ed.callaway@motorola.com~1-954-723-8341~1-954-608-7537~Motorola~06~Figure 27g~34~~E~"27 Mbps"~should be "27 Mb/s".~~X~O | 0~Callaway, Ed~ed.callaway@motorola.com~1-954-723-8341~1-954-608-7537~Motorola~06~Figure 27g~34~~E~"27 Mbps"~should be "27 Mb/s".~~X~O | 0~Callaway, Ed~ed.callaway@motorola.com~1-954-723-8341~1-954-608-7537~Motorola~06~Figure 27g~34~~E~"27 Mbps"~should be "27 Mb/s".~~X~O | 0~Callaway, Ed~ed.callaway@motorola.com~1-954-723-8341~1-954-608-7537~Motorola~06~Figure 27g~34~~E~"27 Mbps"~should be "27 Mb/s".~~X~O | 0~Callaway, Ed~ed.callaway@motorola.com~1-954-723-8341~1-954-608-7537~Motorola~06~Figure 27g~34~~E~"27 Mbps"~should be "27 Mb/s".~~X~O | 0~Callaway, Ed~ed.callaway@motorola.com~1-954-723-8341~1-954-608-7537~Motorola~06~Figure 27g~34~~E~"27 Mbps"~should be "27 Mb/s".~~X~O | 0~Callaway, Ed~ed.callaway@motorola.com~1-954-723-8341~1-954-608-7537~Motorola~06~Figure 27g~34~~E~"27 Mbps"~should be "27 Mb/s".~~X~O | 0~Callaway, Ed~ed.callaway@motorola.com~1-954-723-8341~1-954-608-7537~Motorola~06~Figure 27g~34~~E~"27 Mbps"~should be "27 Mb/s".~~X~O | 0~Callaway, Ed~ed.callaway@motorola.com~1-954-723-8341~1-954-608-7537~Motorola~06~Figure 27g~34~~E~"27 Mbps"~should be "27 Mb/s".~~X~O | 0~Callaway, Ed~ed.callaway@motorola.com~1-954-723-8341~1-954-608-7537~Motorola~06~Figure 27g~34~~E~"27 Mbps"~should be "27 Mb/s".~~X~O | 0~Callaway, Ed~ed.callaway@motorola.com~1-954-723-8341~1-954-608-7537~Motorola~06~Figure 27g~34~~E~"27 Mbps"~should be "27 Mb/s".~~X~O | 0~Callaway, Ed~ed.callaway@motorola.com~1-954-723-8341~1-954-608-7537~Motorola~06~Figure 27g~34~~E~"27 Mbps"~should be "27 Mb/s".~~X~O | 0~Callaway, Ed~ed.callaway@motorola.com~1-954-723-8341~1-954-608-7537~Motorola~06~Figure 27g~34~~E~"27 Mbps"~should be "27 Mb/s".~~X~O | 0~Callaway, Ed~ed.callaway@motorola.com~1-954-723-8341~1-954-608-7537~Motorola~06~Figure 27g~34~~E~"27 Mbps"~should be "27 Mb/s".~~X~O | 0~Callaway, Ed~ed.callaway@motorola.com~1-954-723-8341~1-954-608-7537~Motorola~06~Figure 27g~34~~E~"27 Mbps"~should be "27 Mb/s".~~X~O | 0~Callaway, Ed~ed.callaway@motorola.com~1-954-723-8341~1-954-608-7537~Motorola~06~Figure 27g~34~~E~"27 Mbps"~should be "27 Mb/s".~~X~O | 0~Callaway, Ed~ed.callaway@motorola.com~1-954-723-8341~1-954-608-7537~Motorola~06~Figure 27g~34~~E~"27 Mbps"~should be "27 Mb/s".~~X~O | 0~Callaway, Ed~ed.callaway@motorola.com~1-954-723-8341~1-954-608-7537~Motorola~06~Figure 27g~34~~E~"27 Mbps"~should be "27 Mb/s".~~X~O | 0~Callaway, Ed~ed.callaway@motorola.com~1-954-723-8341~1-954-608-7537~Motorola~06~Figure 27g~34~~E~"27 Mbps"~should be "27 Mb/s".~~X~O | 0~Callaway, Ed~ed.callaway@motorola.com~1-954-723-8341~1-954-608-7537~Motorola~06~Figure 27g~34~~E~"27 Mbps"~should be "27 Mb/s".~~X~O | 0~Callaway, Ed~ed.callaway@motorola.com~1-954-723-8341~1-954-608-7537~Motorola~06~Figure 27g~34~~E~"27 Mbps"~should be "27 Mb/s".~~X~O | 0~Callaway, Ed~ed.callaway@motorola.com~1-954-723-8341~1-954-608-7537~Motorola~06~Figure 27g~34~~E~"27 Mbps"~should be "27 Mb/s".~~X~O | 0~Callaway, Ed~ed.callaway@motorola.com~1-954-723-8341~1-954-608-7537~Motorola~06~Figure 27g~34~~E~"27 Mbps"~should be "27 Mb/s".~~X~O | 0~Callaway, Ed~ed.callaway@motorola.com~1-954-723-8341~1-954-608-7537~Motorola~06~Figure 27g~34~~E~"27 Mbps"~should be "27 Mb/s".~~X~O | 0~Callaway, Ed~ed.callaway@motorola.com~1-954-723-8341~1-954-608-7537~Motorola~06~Figure 27g~34~~E~"27 Mbps"~should be "27 Mb/s".~~X~O | 0~Callaway, Ed~ed.callaway@motorola.com~1-954-723-8341~1-954-608-7537~Motorola~06~Figure 27g~34~~E~"27 Mbps"~should be "27 Mb/s".~~X~O | 0~Callaway, Ed~ed.callaway@motorola.com~1-954-723-8341~1-954-608-7537~Motorola~06~Figure 27g~34~~E~"27 Mbps"~should be "27 Mb/s".~~X~O | 0~Callaway, Ed~ed.callaway@motorola.com~1-954-723-8341~1-954-608-7537~Motorola~06~Figure 27g~34~~E~"27 Mbps"~should be "27 Mb/s".~~X~O | 0~Callaway, Ed~ed.callaway@motorola.com~1-954-723-8341~1-954-608-7537~Motorola~06~Figure 27g~34~~E~"27 Mbps"~should be "27 Mb/s".~~X~O | 0~Callaway, Ed~ed.callaway@motorola.com~1-954-723-8341~1-954-608-7537~Motorola~06~Figure 27g~34~~E~"27 Mbps"~should be "27 Mb/s".~~X~O | 0~Callaway, Ed~ed.callaway@motorola.com~1-954-723-8341~1-954-608-7537~Motorola~06~Figure 27g~34~~E~"27 Mbps"~should be "27 Mb/s".~~X~O | 0~Callaway, Ed~ed.callaway@motorola.com~1-954-723-8341~1-954-608-7537~Motorola~06~Figure 27g~34~~E~"27 Mbps"~should be "27 Mb/s".~~X~O | 0~Callaway, Ed~ed.callaway@motorola.com~1-954-723-8341~1-954-608-7537~Motorola~06~Figure 27g~34~~E~"27 Mbps"~should be "27 Mb/s".~~X~O | 0~Callaway, Ed~ed.callaway@motorola.com~1-954-723-8341~1-954-608-7537~Motorola~06~Figure 27g~34~~E~"27 Mbps"~should be "27 Mb/s".~~X~O | 0~Callaway, Ed~ed.callaway@motorola.com~1-954-723-8341~1-954-608-7537~Motorola~06~Figure 27g~34~~E~"27 Mbps"~should be "27 Mb/s".~~X~O | 0~Callaway, Ed~ed.callaway@motorola.com~1-954-723-8341~1-954-608-7537~Motorola~06~Figure 27g~34~~E~"27 Mbps"~should be "27 Mb/s".~~X~O | 0~Callaway, Ed~ed.callaway@motorola.com~1-954-723-8341~1-954-608-7537~Motorola~06~Figure 27g~34~~E~"27 Mbps"~should be "27 Mb/s".~~X~O | 0~Callaway, Ed~ed.callaway@motorola.com~1-954-723-8341~1-954-608-7537~Motorola~06~Figure 27g~34~~E~"27 Mbps"~should be "27 Mb/s".~~X~O | 0~Callaway, Ed~ed.callaway@motorola.com~1-954-723-8341~1-954-608-7537~Motorola~06~Figure 27g~34~~E~"27 Mbps"~should be "27 Mb/s".~~X~O | 0~Callaway, Ed~ed.callaway@motorola.com~1-954-723-8341~1-954-608-7537~Motorola~06~Figure 27g~34~~E~"27 Mbps"~should be "27 Mb/s".~~X~O | 0~Callaway, Ed~ed.callaway@motorola.com~1-954-723-8341~1-954-608-7537~Motorola~06~Figure 27g~34~~E~"27 Mbps"~should be "27 Mb/s".~~X~O | 0~Callaway, Ed~ed.callaway@motorola.com~1-954-723-8341~1-954-608-7537~Motorola~06~Figure 27g~34~~E~"27 Mbps"~should be "27 Mb/s".~~X~O | 0~Callaway, Ed~ed.callaway@motorola.com~1-954-723-8341~1-954-608-7537~Motorola~06~Figure 27g~34~~E~"27 Mbps"~should be "27 Mb/s".~~X~O | 0~Callaway, Ed~ed.callaway@motorola.com~1-954-723-8341~1-954-608-7537~Motorola~06~Figure 27g~34~~E~"27 Mbps"~should be "27 Mb/s".~~X~O | 0~Callaway, Ed~ed.callaway@motorola.com~1-954-723-8341~1-954-608-7537~Motorola~06~Figure 27g~34~~E~"27 Mbps"~should be "27 Mb/s".~~X~O | 0~Callaway, Ed~ed.callaway@motorola.com~1-954-723-8341~1-954-608-7537~Motorola~06~Figure 27g~34~~E~"27 Mbps"~should be "27 Mb/s".~~X~O | 0~Callaway, Ed~ed.callaway@motorola.com~1-954-723-8341~1-954-608-7537~Motorola~06~Figure 27g~34~~E~"27 Mbps"~should be "27 Mb/s".~~X~O | 0~Callaway, Ed~ed.callaway@motorola.com~1-954-723-8341~1-954-608-7537~Motorola~06~Figure 27g~34~~E~"27 Mbps"~should be "27 Mb/s".~~X~O | 0~Callaway, Ed~ed.callaway@motorola.com~1-954-723-8341~1-954-608-7537~Motorola~06~Figure 27g~34~~E~"27 Mbps"~should be "27 Mb/s".~~X~O | 0~Callaway, Ed~ed.callaway@motorola.com~1-954-723-8341~1-954-608-7537~Motorola~06~Figure 27g~34~~E~"27 Mbps"~should be "27 Mb/s".~~X~O | 0~Callaway, Ed~ed.callaway@motorola.com~1-954-723-8341~1-954-608-7537~Motorola~06~Figure 27g~34~~E~"27 Mbps"~should be "27 Mb/s".~~X~O | 0~Callaway, Ed~ed.callaway@motorola.com~1-954-723-8341~1-954-608-7537~Motorola~06~Figure 27g~34~~E~"27 Mbps"~should be "27 Mb/s".~~X~O | 0~Callaway, Ed~ed.callaway@motorola.com~1-954-723-8341~1-954-608-7537~Motorola~06~Figure 27g~34~~E~"27 Mbps"~should be "27 Mb/s".~~X~O | 0~Callaway, Ed~ed.callaway@motorola.com~1-954-723-8341~1-954-608-7537~Motorola~06~Figure 27g~34~~E~"27 Mbps"~should be "27 Mb/s".~~X~O | 0~Callaway, Ed~ed.callaway@motorola.com~1-954-723-8341~1-954-608-7537~Motorola~06~Figure 27g~34~~E~"27 Mbps"~should be "27 Mb/s".~~X~O | 0~Callaway, Ed~ed.callaway@motorola.com~1-954-723-8341~1-954-608-7537~Motorola~06~Figure 27g~34~~E~"27 Mbps"~should be "27 Mb/s".~~X~O | 0~Callaway, Ed~ed.callaway@motorola.com~1-954-723-8341~1-954-608-7537~Motorola~06~Figure 27g~34~~E~"27 Mbps"~should be "27 Mb/s".~~X~O | 0~Callaway, Ed~ed.callaway@motorola.com~1-954-723-8341~1-954-608-7537~Motorola~06~Figure 27g~34~~E~"27 Mbps"~should be "27 Mb/s".~~X~O | 0~Callaway, Ed~ed.callaway@motorola.com~1-954-723-8341~1-954-608-7537~Motorola~06~Figure 27g~34~~E~"27 Mbps"~should be "27 Mb/s".~~X~O | 0~Callaway, Ed~ed.callaway@motorola.com~1-954-723-8341~1-954-608-7537~Motorola~06~Figure 27g~34~~E~"27 Mbps"~should be "27 Mb/s".~~X~O | 0~Callaway, Ed~ed.callaway@motorola.com~1-954-723-8341~1-954-608-7537~Motorola~06~Figure 27g~34~~E~"27 Mbps"~should be "27 Mb/s".~~X~O | 0~Callaway, Ed~ed.callaway@motorola.com~1-954-723-8341~1-954-608-7537~Motorola~06~Figure 27g~34~~E~"27 Mbps"~should be "27 Mb/s".~~X~O | 0~Callaway, Ed~ed.callaway@motorola.com~1-954-723-8341~1-954-608-7537~Motorola~06~Figure 27g~34~~E~"27 Mbps"~should be "27 Mb/s".~~X~O | 0~Callaway, Ed~ed.callaway@motorola.com~1-954-723-8341~1-954-608-7537~Motorola~06~Figure 27g~34~~E~"27 Mbps"~should be "27 Mb/s".~~X~O | 0~Callaway, Ed~ed.callaway@motorola.com~1-954-723-8341~1-954-608-7537~Motorola~06~Figure 27g~34~~E~"27 Mbps"~should be "27 Mb/s".~~X~O | 0~Callaway, Ed~ed.callaway@motorola.com~1-954-723-8341~1-954-608-7537~Motorola~06~Figure 27g~34~~E~"27 Mbps"~should be "27 Mb/s".~~X~O | 0~Callaway, Ed~ed.callaway@motorola.com~1-954-723-8341~1-954-608-7537~Motorola~06~Figure 27g~34~~E~"27 Mbps"~should be "27 Mb/s".~~X~O | 0~Callaway, Ed~ed.callaway@motorola.com~1-954-723-8341~1-954-608-7537~Motorola~06~Figure 27g~34~~E~"27 Mbps"~should be "27 Mb/s".~~X~O | 0~Callaway, Ed~ed.callaway@motorola.com~1-954-723-8341~1-954-608-7537~Motorola~06~Figure 27g~34~~E~"27 Mbps"~should be "27 Mb/s".~~X~O | 0~Callaway, Ed~ed.callaway@motorola.com~1-954-723-8341~1-954-608-7537~Motorola~06~Figure 27g~34~~E~"27 Mbps"~should be "27 Mb/s".~~X~O | 0~Callaway, Ed~ed.callaway@motorola.com~1-954-723-8341~1-954-608-7537~Motorola~06~Figure 27g~34~~E~"27 Mbps"~should be "27 Mb/s".~~X~O | 0~Callaway, Ed~ed.callaway@motorola.com~1-954-723-8341~1-954-608-7537~Motorola~06~Figure 27g~34~~E~"27 Mbps"~should be "27 Mb/s".~~X~O | 0~Callaway, Ed~ed.callaway@motorola.com~1-954-723-8341~1-954-608-7537~Motorola~06~Figure 27g~34~~E~"27 Mbps"~should be "27 Mb/s".~~X~O | 0~Callaway, Ed~ed.callaway@motorola.com~1-954-723-8341~1-954-608-7537~Motorola~06~Figure 27g~34~~E~"27 Mbps"~should be "27 Mb/s".~~X~O | 0~Callaway, Ed~ed.callaway@motorola.com~1-954-723-8341~1-954-608-7537~Motorola~06~Figure 27g~34~~E~"27 Mbps"~should be "27 Mb/s".~~X~O | 0~Callaway, Ed~ed.callaway@motorola.com~1-954-723-8341~1-954-608-7537~Motorola~06~Figure 27g~34~~E~"27 Mbps"~should be "27 Mb/s".~~X~O | 0~Callaway, Ed~ed.callaway@motorola.com~1-954-723-8341~1-954-608-7537~Motorola~06~Figure 27g~34~~E~"27 Mbps"~should be "27 Mb/s".~~X~O | 0~Callaway, Ed~ed.callaway@motorola.com~1-954-723-8341~1-954-608-7537~Motorola~06~Figure 27g~34~~E~"27 Mbps"~should be "27 Mb/s".~~X~O | 0~Callaway, Ed~ed.callaway@motorola.com~1-954-723-8341~1-954-608-7537~Motorola~06~Figure 27g~34~~E~"27 Mbps"~should be "27 Mb/s".~~X~O | 0~Callaway, Ed~ed.callaway@motorola.com~1-954-723-8341~1-954-608-7537~Motorola~06~Figure 27g~34~~E~"27 Mbps"~should be "27 Mb/s".~~X~O | 0~Callaway, Ed~ed.callaway@motorola.com~1-954-723-8341~1-954-608-7537~Motorola~06~Figure 27g~34~~E~"27 Mbps"~should be "27 Mb/s".~~X~O | 0~Callaway, Ed~ed.callaway@motorola.com~1-954-723-8341~1-954-608-7537~Motorola~06~Figure 27g~34~~E~"27 Mbps"~should be "27 Mb/s".~~X~O | 0~Callaway, Ed~ed.callaway@motorola.com~1-954-723-8341~1-954-608-7537~Motorola~06~Figure 27g~34~~E~"27 Mbps"~should be "27 Mb/s".~~X~O | 0~Callaway, Ed~ed.callaway@motorola.com~1-954-723-8341~1-954-608-7537~Motorola~06~Figure 27g~34~~E~"27 Mbps"~should be "27 Mb/s".~~X~O | 0~Callaway, Ed~ed.callaway@motorola.com~1-954-723-8341~1-954-608-7537~Motorola~06~Figure 27g~34~~E~"27 Mbps"~should be "27 Mb/s".~~X~O | 0~Callaway, Ed~ed.callaway@motorola.com~1-954-723-8341~1-954-608-7537~Motorola~06~Figure 27g~34~~E~"27 Mbps"~should be "27 Mb/s".~~X~O | 0~Callaway, Ed~ed.callaway@motorola.com~1-954-723-8341~1-954-608-7537~Motorola~06~Figure 27g~34~~E~"27 Mbps"~should be "27 Mb/s".~~X~O | 0~Callaway, Ed~ed.callaway@motorola.com~1-954-723-8341~1-954-608-7537~Motorola~06~Figure 27g~34~~E~"27 Mbps"~should be "27 Mb/s".~~X~O | 0~Callaway, Ed~ed.callaway@motorola.com~1-954-723-8341~1-954-608-7537~Motorola~06~Figure 27g~34~~E~"27 Mbps"~should be "27 Mb/s".~~X~O | 0~Callaway, Ed~ed.callaway@motorola.com~1-954-723-8341~1-954-608-7537~Motorola~06~Figure 27g~34~~E~"27 Mbps"~should be "27 Mb/s".~~X~O | 0~Callaway, Ed~ed.callaway@motorola.com~1-954-723-8341~1-954-608-7537~Motorola~06~Figure 27g~34~~E~"27 Mbps"~should be "27 Mb/s".~~X~O | 0~Callaway, Ed~ed.callaway@motorola.com~1-954-723-8341~1-954-608-7537~Motorola~06~Figure 27g~34~~E~"27 Mbps"~should be "27 Mb/s".~~X~O | 0~Callaway, Ed~ed.callaway@motorola.com~1-954-723-8341~1-954-608-7537~Motorola~06~Figure 27g~34~~E~"27 Mbps"~should be "27 Mb/s".~~X~O | 0~Callaway, Ed~ed.callaway@motorola.com~1-954-723-8341~1-954-608-7537~Motorola~06~Figure 27g~34~~E~"27 Mbps"~should be "27 Mb/s".~~X~O | 0~Callaway, Ed~ed.callaway@motorola.com~1-954-723-8341~1-954-608-7537~Motorola~06~Figure 27g~34~~E~"27 Mbps"~should be "27 Mb/s".~~X~O | 0~Callaway, Ed~ed.callaway@motorola.com~1-954-723-8341~1-954-608-7537~Motorola~06~Figure 27g~34~~E~"27 Mbps"~should be "27 Mb/s".~~X~O | 0~Callaway, Ed~ed.callaway@motorola.com~1-954-723-8341~1-954-608-7537~Motorola~06~Figure 27g~34~~E~"27 Mbps"~should be "27 Mb/s".~~X~O | 0~Callaway, Ed~ed.callaway@motorola.com~1-954-723-8341~1-954-608-7537~Motorola~06~Figure 27g~34~~E~"27 Mbps"~should be "27 Mb/s".~~X~O | 0~Callaway, Ed~ed.callaway@motorola.com~1-954-723-8341~1-954-608-7537~Motorola~06~Figure 27g~34~~E~"27 Mbps"~should be "27 Mb/s".~~X~O | 0~Callaway, Ed~ed.callaway@motorola.com~1-954-723-8341~1-954-608-7537~Motorola~06~Figure 27g~34~~E~"27 Mbps"~should be "27 Mb/s".~~X~O | 0~Callaway, Ed~ed.callaway@motorola.com~1-954-723-8341~1-954-608-7537~Motorola~06~Figure 27g~34~~E~"27 Mbps"~should be "27 Mb/s".~~X~O | 0~Callaway, Ed~ed.callaway@motorola.com~1-954-723-8341~1-954-608-7537~Motorola~06~Figure 27g~34~~E~"27 Mbps"~should be "27 Mb/s".~~X~O | 0~Callaway, Ed~ed.callaway@motorola.com~1-954-723-8341~1-954-608-7537~Motorola~06~Figure 27g~34~~E~"27 Mbps"~should be "27 Mb/s".~~X~O | 0~Callaway, Ed~ed.callaway@motorola.com~1-954-723-8341~1-954-608-7537~Motorola~06~Figure 27g~34~~E~"27 Mbps"~should be "27 Mb/s".~~X~O | 0~Callaway, Ed~ed.callaway@motorola.com~1-954-723-8341~1-954-608-7537~Motorola~06~Figure 27g~34~~E~"27 Mbps"~should be "27 Mb/s".~~X~O | 0~Callaway, Ed~ed.callaway@motorola.com~1-954-723-8341~1-954-608-7537~Motorola~06~Figure 27g~34~~E~"27 Mbps"~should be "27 Mb/s".~~X~O | 0~Callaway, Ed~ed.callaway@motorola.com~1-954-723-8341~1-954-608-7537~Motorola~06~Figure 27g~34~~E~"27 Mbps"~should be "27 Mb/s".~~X~O | 0~Callaway, Ed~ed.callaway@motorola.com~1-954-723-8341~1-954-608-7537~Motorola~06~Figure 27g~34~~E~"27 Mbps"~should be "27 Mb/s".~~X~O | 0~Callaway, Ed~ed.callaway@motorola.com~1-954-723-8341~1-954-608-7537~Motorola~06~Figure 27g~34~~E~"27 Mbps"~should be "27 Mb/s".~~X~O | 0~Callaway, Ed~ed.callaway@motorola.com~1-954-723-8341~1-954-608-7537~Motorola~06~Figure 27g~34~~E~"27 Mbps"~should be "27 Mb/s".~~X~O | 0~Callaway, Ed~ed.callaway@motorola.com~1-954-723-8341~1-954-608-7537~Motorola~06~Figure 27g~34~~E~"27 Mbps"~should be "27 Mb/s".~~X~O | 0~Callaway, Ed~ed.callaway@motorola.com~1-954-723-8341~1-954-608-7537~Motorola~06~Figure 27g~34~~E~"27 Mbps"~should be "27 Mb/s".~~X~O | 0~Callaway, Ed~ed.callaway@motorola.com~1-954-723-8341~1-954-608-7537~Motorola~06~Figure 27g~34~~E~"27 Mbps"~should be "27 Mb/s".~~X~O | 0~Callaway, Ed~ed.callaway@motorola.com~1-954-723-8341~1-954-608-7537~Motorola~06~Figure 27g~34~~E~"27 Mbps"~should be "27 Mb/s".~~X~O | 0~Callaway, Ed~ed.callaway@motorola.com~1-954-723-8341~1-954-608-7537~Motorola~06~Figure 27g~34~~E~"27 Mbps"~should be "27 Mb/s".~~X~O | 0~Callaway, Ed~ed.callaway@motorola.com~1-954-723-8341~1-954-608-7537~Motorola~06~Figure 27g~34~~E~"27 Mbps"~should be "27 Mb/s".~~X~O | 0~Callaway, Ed~ed.callaway@motorola.com~1-954-723-8341~1-954-608-7537~Motorola~06~Figure 27g~34~~E~"27 Mbps"~should be "27 Mb/s".~~X~O | 0~Callaway, Ed~ed.callaway@motorola.com~1-954-723-8341~1-954-608-7537~Motorola~06~Figure 27g~34~~E~"27 Mbps"~should be "27 Mb/s".~~X~O | 0~Callaway, Ed~ed.callaway@motorola.com~1-954-723-8341~1-954-608-7537~Motorola~06~Figure 27g~34~~E~"27 Mbps"~should be "27 Mb/s".~~X~O | 0~Callaway, Ed~ed.callaway@motorola.com~1-954-723-8341~1-954-608-7537~Motorola~06~Figure 27g~34~~E~"27 Mbps"~should be "27 Mb/s".~~X~O | 0~Callaway, Ed~ed.callaway@motorola.com~1-954-723-8341~1-954-608-7537~Motorola~06~Figure 27g~34~~E~"27 Mbps"~should be "27 Mb/s".~~X~O | 0~Callaway, Ed~ed.callaway@motorola.com~1-954-723-8341~1-954-608-7537~Motorola~06~Figure 27g~34~~E~"27 Mbps"~should be "27 Mb/s".~~X~O | 0~Callaway, Ed~ed.callaway@motorola.com~1-954-723-8341~1-954-608-7537~Motorola~06~Figure 27g~34~~E~"27 Mbps"~should be "27 Mb/s".~~X~O | 0~Callaway, Ed~ed.callaway@motorola.com~1-954-723-8341~1-954-608-7537~Motorola~06~Figure 27g~34~~E~"27 Mbps"~should be "27 Mb/s".~~X~O | 0~Callaway, Ed~ed.callaway@motorola.com~1-954-723-8341~1-954-608-7537~Motorola~06~Figure 27g~34~~E~"27 Mbps"~should be "27 Mb/s".~~X~O | 0~Callaway, Ed~ed.callaway@motorola.com~1-954-723-8341~1-954-608-7537~Motorola~06~Figure 27g~34~~E~"27 Mbps"~should be "27 Mb/s".~~X~O | 0~Callaway, Ed~ed.callaway@motorola.com~1-954-723-8341~1-954-608-7537~Motorola~06~Figure 27g~34~~E~"27 Mbps"~should be "27 Mb/s".~~X~O | 0~Callaway, Ed~ed.callaway@motorola.com~1-954-723-8341~1-954-608-7537~Motorola~06~Figure 27g~34~~E~"27 Mbps"~should be "27 Mb/s".~~X~O | 0~Callaway, Ed~ed.callaway@motorola.com~1-954-723-8341~1-954-608-7537~Motorola~06~Figure 27g~34~~E~"27 Mbps"~should be "27 Mb/s".~~X~O | 0~Callaway, Ed~ed.callaway@motorola.com~1-954-723-8341~1-954-608-7537~Motorola~06~Figure 27g~34~~E~"27 Mbps"~should be "27 Mb/s".~~X~O | 0~Callaway, Ed~ed.callaway@motorola.com~1-954-723-8341~1-954-608-7537~Motorola~06~Figure 27g~34~~E~"27 Mbps"~should be "27 Mb/s".~~X~O | 0~Callaway, Ed~ed.callaway@motorola.com~1-954-723-8341~1-954-608-7537~Motorola~06~Figure 27g~34~~E~"27 Mbps"~should be "27 Mb/s".~~X~O | 0~Callaway, Ed~ed.callaway@motorola.com~1-954-723-8341~1-954-608-7537~Motorola~06~Figure 27g~34~~E~"27 Mbps"~should be "27 Mb/s".~~X~O | 0~Callaway, Ed~ed.callaway@motorola.com~1-954-723-8341~1-954-608-7537~Motorola~06~Figure 27g~34~~E~"27 Mbps"~should be "27 Mb/s".~~X~O | 0~Callaway, Ed~ed.callaway@motorola.com~1-954-723-8341~1-954-608-7537~Motorola~06~Figure 27g~34~~E~"27 Mbps"~should be "27 Mb/s".~~X~O | 0~Callaway, Ed~ed.callaway@motorola.com~1-954-723-8341~1-954-608-7537~Motorola~06~Figure 27g~34~~E~"27 Mbps"~should be "27 Mb/s".~~X~O | 0~Callaway, Ed~ed.callaway@motorola.com~1-954-723-8341~1-954-608-7537~Motorola~06~Figure 27g~34~~E~"27 Mbps"~should be "27 Mb/s".~~X~O | 0~Callaway, Ed~ed.callaway@motorola.com~1-954-723-8341~1-954-608-7537~Motorola~06~Figure 27g~34~~E~"27 Mbps"~should be "27 Mb/s".~~X~O | 0~Callaway, Ed~ed.callaway@motorola.com~1-954-723-8341~1-954-608-7537~Motorola~06~Figure 27g~34~~E~"27 Mbps"~should be "27 Mb/s".~~X~O | 0~Callaway, Ed~ed.callaway@motorola.com~1-954-723-8341~1-954-608-7537~Motorola~06~Figure 27g~34~~E~"27 Mbps"~should be "27 Mb/s".~~X~O | 0~Callaway, Ed~ed.callaway@motorola.com~1-954-723-8341~1-954-608-7537~Motorola~06~Figure 27g~34~~E~"27 Mbps"~should be "27 Mb/s".~~X~O | 0~Callaway, Ed~ed.callaway@motorola.com~1-954-723-8341~1-954-608-7537~Motorola~06~Figure 27g~34~~E~"27 Mbps"~should be "27 Mb/s".~~X~O | 0~Callaway, Ed~ed.callaway@motorola.com~1-954-723-8341~1-954-608-7537~Motorola~06~Figure 27g~34~~E~"27 Mbps"~should be "27 Mb/s".~~X~O | 0~Callaway, Ed~ed.callaway@motorola.com~1-954-723-8341~1-954-608-7537~Motorola~06~Figure 27g~34~~E~"27 Mbps"~should be "27 Mb/s".~~X~O | 0~Callaway, Ed~ed.callaway@motorola.com~1-954-723-8341~1-954-608-7537~Motorola~06~Figure 27g~34~~E~"27 Mbps"~should be "27 Mb/s".~~X~O | 0~Callaway, Ed~ed.callaway@motorola.com~1-954-723-8341~1-954-608-7537~Motorola~06~Figure 27g~34~~E~"27 Mbps"~should be "27 Mb/s".~~X~O | 0~Callaway, Ed~ed.callaway@motorola.com~1-954-723-8341~1-954-608-7537~Motorola~06~Figure 27g~34~~E~"27 Mbps"~should be "27 Mb/s".~~X~O | 0~Callaway, Ed~ed.callaway@motorola.com~1-954-723-8341~1-954-608-7537~Motorola~06~Figure 27g~34~~E~"27 Mbps"~should be "27 Mb/s".~~X~O | 0~Callaway, Ed~ed.callaway@motorola.com~1-954-723-8341~1-954-608-7537~Motorola~06~Figure 27g~34~~E~"27 Mbps"~should be "27 Mb/s".~~X~O | 0~Callaway, Ed~ed.callaway@motorola.com~1-954-723-8341~1-954-608-7537~Motorola~06~Figure 27g~34~~E~"27 Mbps"~should be "27 Mb/s".~~X~O | 0~Callaway, Ed~ed.callaway@motorola.com~1-954-723-8341~1-954-608-7537~Motorola~06~Figure 27g~34~~E~"27 Mbps"~should be "27 Mb/s".~~X~O | 0~Callaway, Ed~ed.callaway@motorola.com~1-954-723-8341~1-954-608-7537~Motorola~06~Figure 27g~34~~E~"27 Mbps"~should be "27 Mb/s".~~X~O | 0~Callaway, Ed~ed.callaway@motorola.com~1-954-723-8341~1-954-608-7537~Motorola~06~Figure 27g~34~~E~"27 Mbps"~should be "27 Mb/s".~~X~O | 0~Callaway, Ed~ed.callaway@motorola.com~1-954-723-8341~1-954-608-7537~Motorola~06~Figure 27g~34~~E~"27 Mbps"~should be "27 Mb/s".~~X~O | 0~Callaway, Ed~ed.callaway@motorola.com~1-954-723-8341~1-954-608-7537~Motorola~06~Figure 27g~34~~E~"27 Mbps"~should be "27 Mb/s".~~X~O | 0~Callaway, Ed~ed.callaway@motorola.com~1-954-723-8341~1-954-608-7537~Motorola~06~Figure 27g~34~~E~"27 Mbps"~should be "27 Mb/s".~~X~O | 0~Callaway, Ed~ed.callaway@motorola.com~1-954-723-8341~1-954-608-7537~Motorola~06~Figure 27g~34~~E~"27 Mbps"~should be "27 Mb/s".~~X~O | 0~Callaway, Ed~ed.callaway@motorola.com~1-954-723-8341~1-954-608-7537~Motorola~06~Figure 27g~34~~E~"27 Mbps"~should be "27 Mb/s".~~X~O | 0~Callaway, Ed~ed.callaway@motorola.com~1-954-723-8341~1-954-608-7537~Motorola~06~Figure 27g~34~~E~"27 Mbps"~should be "27 Mb/s".~~X~O | 0~Callaway, Ed~ed.callaway@motorola.com~1-954-723-8341~1-954-608-7537~Motorola~06~Figure 27g~34~~E~"27 Mbps"~should be "27 Mb/s".~~X~O | 0~Callaway, Ed~ed.callaway@motorola.com~1-954-723-8341~1-954-608-7537~Motorola~06~Figure 27g~34~~E~"27 Mbps"~should be "27 Mb/s".~~X~O | 0~Callaway, Ed~ed.callaway@motorola.com~1-954-723-8341~1-954-608-7537~Motorola~06~Figure 27g~34~~E~"27 Mbps"~should be "27 Mb/s".~~X~O | 0~Callaway, Ed~ed.callaway@motorola.com~1-954-723-8341~1-954-608-7537~Motorola~06~Figure 27g~34~~E~"27 Mbps"~should be "27 Mb/s".~~X~O | 0~Callaway, Ed~ed.callaway@motorola.com~1-954-723-8341~1-954-608-7537~Motorola~06~Figure 27g~34~~E~"27 Mbps"~should be "27 Mb/s".~~X~O | 0~Callaway, Ed~ed.callaway@motorola.com~1-954-723-8341~1-954-608-7537~Motorola~06~Figure 27g~34~~E~"27 Mbps"~should be "27 Mb/s".~~X~O | 0~Callaway, Ed~ed.callaway@motorola.com~1-954-723-8341~1-954-608-7537~Motorola~06~Figure 27g~34~~E~"27 Mbps"~should be "27 Mb/s".~~X~O | 0~Callaway, Ed~ed.callaway@motorola.com~1-954-723-8341~1-954-608-7537~Motorola~06~Figure 27g~34~~E~"27 Mbps"~should be "27 Mb/s".~~X~O | 0~Callaway, Ed~ed.callaway@motorola.com~1-954-723-8341~1-954-608-7537~Motorola~06~Figure 27g~34~~E~"27 Mbps"~should be "27 Mb/s".~~X~O | 0~Callaway, Ed~ed.callaway@motorola.com~1-954-723-8341~1-954-608-7537~Motorola~06~Figure 27g~34~~E~"27 Mbps"~should be "27 Mb/s".~~X~O | 0~Callaway, Ed~ed.callaway@motorola.com~1-954-723-8341~1-954-608-7537~Motorola~06~Figure 27g~34~~E~"27 Mbps"~should be "27 Mb/s".~~X~O | 0~Callaway, Ed~ed.callaway@motorola.com~1-954-723-8341~1-954-608-7537~Motorola~06~Figure 27g~34~~E~"27 Mbps"~should be "27 Mb/s".~~X~O | 0~Callaway, Ed~ed.callaway@motorola.com~1-954-723-8341~1-954-608-7537~Motorola~06~Figure 27g~34~~E~"27 Mbps"~should be "27 Mb/s".~~X~O | 0~Callaway, Ed~ed.callaway@motorola.com~1-954-723-8341~1-954-608-7537~Motorola~06~Figure 27g~34~~E~"27 Mbps"~should be "27 Mb/s".~~X~O | 0~Callaway, Ed~ed.callaway@motorola.com~1-954-723-8341~1-954-608-7537~Motorola~06~Figure 27g~34~~E~"27 Mbps"~should be "27 Mb/s".~~X~O | 0~Callaway, Ed~ed.callaway@motorola.com~1-954-723-8341~1-954-608-7537~Motorola~06~Figure 27g~34~~E~"27 Mbps"~should be "27 Mb/s".~~X~O | 0~Callaway, Ed~ed.callaway@motorola.com~1-954-723-8341~1-954-608-7537~Motorola~06~Figure 27g~34~~E~"27 Mbps"~should be "27 Mb/s".~~X~O | 0~Callaway, Ed~ed.callaway@motorola.com~1-954-723-8341~1-954-608-7537~Motorola~06~Figure 27g~34~~E~"27 Mbps"~should be "27 Mb/s".~~X~O | 0~Callaway, Ed~ed.callaway@motorola.com~1-954-723-8341~1-954-608-7537~Motorola~06~Figure 27g~34~~E~"27 Mbps"~should be "27 Mb/s".~~X~O | 0~Callaway, Ed~ed.callaway@motorola.com~1-954-723-8341~1-954-608-7537~Motorola~06~Figure 27g~34~~E~"27 Mbps"~should be "27 Mb/s".~~X~O | 0~Callaway, Ed~ed.callaway@motorola.com~1-954-723-8341~1-954-608-7537~Motorola~06~Figure 27g~34~~E~"27 Mbps"~should be "27 Mb/s".~~X~O | 0~Callaway, Ed~ed.callaway@motorola.com~1-954-723-8341~1-954-608-7537~Motorola~06~Figure 27g~34~~E~"27 Mbps"~should be "27 Mb/s".~~X~O | 0~Callaway, Ed~ed.callaway@motorola.com~1-954-723-8341~1-954-608-7537~Motorola~06~Figure 27g~34~~E~"27 Mbps"~should be "27 Mb/s".~~X~O | 0~Callaway, Ed~ed.callaway@motorola.com~1-954-723-8341~1-954-608-7537~Motorola~06~Figure 27g~34~~E~"27 Mbps"~should be "27 Mb/s".~~X~O | 0~Callaway, Ed~ed.callaway@motorola.com~1-954-723-8341~1-954-608-7537~Motorola~06~Figure 27g~34~~E~"27 Mbps"~should be "27 Mb/s".~~X~O | 0~Callaway, Ed~ed.callaway@motorola.com~1-954-723-8341~1-954-608-7537~Motorola~06~Figure 27g~34~~E~"27 Mbps"~should be "27 Mb/s".~~X~O | 0~Callaway, Ed~ed.callaway@motorola.com~1-954-723-8341~1-954-608-7537~Motorola~06~Figure 27g~34~~E~"27 Mbps"~should be "27 Mb/s".~~X~O | 0~Callaway, Ed~ed.callaway@motorola.com~1-954-723-8341~1-954-608-7537~Motorola~06~Figure 27g~34~~E~"27 Mbps"~should be "27 Mb/s".~~X~O | 0~Callaway, Ed~ed.callaway@motorola.com~1-954-723-8341~1-954-608-7537~Motorola~06~Figure 27g~34~~E~"27 Mbps"~should be "27 Mb/s".~~X~O | 0~Callaway, Ed~ed.callaway@motorola.com~1-954-723-8341~1-954-608-7537~Motorola~06~Figure 27g~34~~E~"27 Mbps"~should be "27 Mb/s".~~X~O | 0~Callaway, Ed~ed.callaway@motorola.com~1-954-723-8341~1-954-608-7537~Motorola~06~Figure 27g~34~~E~"27 Mbps"~should be "27 Mb/s".~~X~O | 0~Callaway, Ed~ed.callaway@motorola.com~1-954-723-8341~1-954-608-7537~Motorola~06~Figure 27g~34~~E~"27 Mbps"~should be "27 Mb/s".~~X~O | 0~Callaway, Ed~ed.callaway@motorola.com~1-954-723-8341~1-954-608-7537~Motorola~06~Figure 27g~34~~E~"27 Mbps"~should be "27 Mb/s".~~X~O | 0~Callaway, Ed~ed.callaway@motorola.com~1-954-723-8341~1-954-608-7537~Motorola~06~Figure 27g~34~~E~"27 Mbps"~should be "27 Mb/s".~~X~O | 0~Callaway, Ed~ed.callaway@motorola.com~1-954-723-8341~1-954-608-7537~Motorola~06~Figure 27g~34~~E~"27 Mbps"~should be "27 Mb/s".~~X~O | 0~Callaway, Ed~ed.callaway@motorola.com~1-954-723-8341~1-954-608-7537~Motorola~06~Figure 27g~34~~E~"27 Mbps"~should be "27 Mb/s".~~X~O | 0~Callaway, Ed~ed.callaway@motorola.com~1-954-723-8341~1-954-608-7537~Motorola~06~Figure 27g~34~~E~"27 Mbps"~should be "27 Mb/s".~~X~O | 0~Callaway, Ed~ed.callaway@motorola.com~1-954-723-8341~1-954-608-7537~Motorola~06~Figure 27g~34~~E~"27 Mbps"~should be "27 Mb/s".~~X~O | 0~Callaway, Ed~ed.callaway@motorola.com~1-954-723-8341~1-954-608-7537~Motorola~06~Figure 27g~34~~E~"27 Mbps"~should be "27 Mb/s".~~X~O | 0~Callaway, Ed~ed.callaway@motorola.com~1-954-723-8341~1-954-608-7537~Motorola~06~Figure 27g~34~~E~"27 Mbps"~should be "27 Mb/s".~~X~O | 0~Callaway, Ed~ed.callaway@motorola.com~1-954-723-8341~1-954-608-7537~Motorola~06~Figure 27g~34~~E~"27 Mbps"~should be "27 Mb/s".~~X~O | 0~Callaway, Ed~ed.callaway@motorola.com~1-954-723-8341~1-954-608-7537~Motorola~06~Figure 27g~34~~E~"27 Mbps"~should be "27 Mb/s".~~X~O | 0~Callaway, Ed~ed.callaway@motorola.com~1-954-723-8341~1-954-608-7537~Motorola~06~Figure 27g~34~~E~"27 Mbps"~should be "27 Mb/s".~~X~O
Callaway, Ed | Motorola | 6 | 6.8a.3.3.2 | 35 |  | E | Style: "In order for a UWB PHY transmitter to be compliant with the standard the transmitted pulse shall have a cross correlation coefficient that is greater or equal to 0.7, that is" | The transmitted pulse shall have a cross correlation coefficient that is greater than or equal to 0.7, that is |  |  |  | 0~Callaway, Ed~ed.callaway@motorola.com~1-954-723-8341~1-954-608-7537~Motorola~06~6.8a.3.3.2~35~~E~Style: "In order for a UWB PHY transmitter to be compliant with the standard the transmitted pulse shall have a cross correlation coefficient that is greater or equal to 0.7, that is"~"The transmitted pulse shall have a cross correlation coefficient that is greater than or equal to 0.7, that is"~~X~O | 0~Callaway, Ed~ed.callaway@motorola.com~1-954-723-8341~1-954-608-7537~Motorola~06~6.8a.3.3.2~35~~E~Style: "In order for a UWB PHY transmitter to be compliant with the standard the transmitted pulse shall have a cross correlation coefficient that is greater or equal to 0.7, that is"~"The transmitted pulse shall have a cross correlation coefficient that is greater than or equal to 0.7, that is"~~X~O | 0~Callaway, Ed~ed.callaway@motorola.com~1-954-723-8341~1-954-608-7537~Motorola~06~6.8a.3.3.2~35~~E~Style: "In order for a UWB PHY transmitter to be compliant with the standard the transmitted pulse shall have a cross correlation coefficient that is greater or equal to 0.7, that is"~"The transmitted pulse shall have a cross correlation coefficient that is greater than or equal to 0.7, that is"~~X~O | 0~Callaway, Ed~ed.callaway@motorola.com~1-954-723-8341~1-954-608-7537~Motorola~06~6.8a.3.3.2~35~~E~Style: "In order for a UWB PHY transmitter to be compliant with the standard the transmitted pulse shall have a cross correlation coefficient that is greater or equal to 0.7, that is"~"The transmitted pulse shall have a cross correlation coefficient that is greater than or equal to 0.7, that is"~~X~O | 0~Callaway, Ed~ed.callaway@motorola.com~1-954-723-8341~1-954-608-7537~Motorola~06~6.8a.3.3.2~35~~E~Style: "In order for a UWB PHY transmitter to be compliant with the standard the transmitted pulse shall have a cross correlation coefficient that is greater or equal to 0.7, that is"~"The transmitted pulse shall have a cross correlation coefficient that is greater than or equal to 0.7, that is"~~X~O | 0~Callaway, Ed~ed.callaway@motorola.com~1-954-723-8341~1-954-608-7537~Motorola~06~6.8a.3.3.2~35~~E~Style: "In order for a UWB PHY transmitter to be compliant with the standard the transmitted pulse shall have a cross correlation coefficient that is greater or equal to 0.7, that is"~"The transmitted pulse shall have a cross correlation coefficient that is greater than or equal to 0.7, that is"~~X~O | 0~Callaway, Ed~ed.callaway@motorola.com~1-954-723-8341~1-954-608-7537~Motorola~06~6.8a.3.3.2~35~~E~Style: "In order for a UWB PHY transmitter to be compliant with the standard the transmitted pulse shall have a cross correlation coefficient that is greater or equal to 0.7, that is"~"The transmitted pulse shall have a cross correlation coefficient that is greater than or equal to 0.7, that is"~~X~O | 0~Callaway, Ed~ed.callaway@motorola.com~1-954-723-8341~1-954-608-7537~Motorola~06~6.8a.3.3.2~35~~E~Style: "In order for a UWB PHY transmitter to be compliant with the standard the transmitted pulse shall have a cross correlation coefficient that is greater or equal to 0.7, that is"~"The transmitted pulse shall have a cross correlation coefficient that is greater than or equal to 0.7, that is"~~X~O | 0~Callaway, Ed~ed.callaway@motorola.com~1-954-723-8341~1-954-608-7537~Motorola~06~6.8a.3.3.2~35~~E~Style: "In order for a UWB PHY transmitter to be compliant with the standard the transmitted pulse shall have a cross correlation coefficient that is greater or equal to 0.7, that is"~"The transmitted pulse shall have a cross correlation coefficient that is greater than or equal to 0.7, that is"~~X~O | 0~Callaway, Ed~ed.callaway@motorola.com~1-954-723-8341~1-954-608-7537~Motorola~06~6.8a.3.3.2~35~~E~Style: "In order for a UWB PHY transmitter to be compliant with the standard the transmitted pulse shall have a cross correlation coefficient that is greater or equal to 0.7, that is"~"The transmitted pulse shall have a cross correlation coefficient that is greater than or equal to 0.7, that is"~~X~O | 0~Callaway, Ed~ed.callaway@motorola.com~1-954-723-8341~1-954-608-7537~Motorola~06~6.8a.3.3.2~35~~E~Style: "In order for a UWB PHY transmitter to be compliant with the standard the transmitted pulse shall have a cross correlation coefficient that is greater or equal to 0.7, that is"~"The transmitted pulse shall have a cross correlation coefficient that is greater than or equal to 0.7, that is"~~X~O | 0~Callaway, Ed~ed.callaway@motorola.com~1-954-723-8341~1-954-608-7537~Motorola~06~6.8a.3.3.2~35~~E~Style: "In order for a UWB PHY transmitter to be compliant with the standard the transmitted pulse shall have a cross correlation coefficient that is greater or equal to 0.7, that is"~"The transmitted pulse shall have a cross correlation coefficient that is greater than or equal to 0.7, that is"~~X~O | 0~Callaway, Ed~ed.callaway@motorola.com~1-954-723-8341~1-954-608-7537~Motorola~06~6.8a.3.3.2~35~~E~Style: "In order for a UWB PHY transmitter to be compliant with the standard the transmitted pulse shall have a cross correlation coefficient that is greater or equal to 0.7, that is"~"The transmitted pulse shall have a cross correlation coefficient that is greater than or equal to 0.7, that is"~~X~O | 0~Callaway, Ed~ed.callaway@motorola.com~1-954-723-8341~1-954-608-7537~Motorola~06~6.8a.3.3.2~35~~E~Style: "In order for a UWB PHY transmitter to be compliant with the standard the transmitted pulse shall have a cross correlation coefficient that is greater or equal to 0.7, that is"~"The transmitted pulse shall have a cross correlation coefficient that is greater than or equal to 0.7, that is"~~X~O | 0~Callaway, Ed~ed.callaway@motorola.com~1-954-723-8341~1-954-608-7537~Motorola~06~6.8a.3.3.2~35~~E~Style: "In order for a UWB PHY transmitter to be compliant with the standard the transmitted pulse shall have a cross correlation coefficient that is greater or equal to 0.7, that is"~"The transmitted pulse shall have a cross correlation coefficient that is greater than or equal to 0.7, that is"~~X~O | 0~Callaway, Ed~ed.callaway@motorola.com~1-954-723-8341~1-954-608-7537~Motorola~06~6.8a.3.3.2~35~~E~Style: "In order for a UWB PHY transmitter to be compliant with the standard the transmitted pulse shall have a cross correlation coefficient that is greater or equal to 0.7, that is"~"The transmitted pulse shall have a cross correlation coefficient that is greater than or equal to 0.7, that is"~~X~O | 0~Callaway, Ed~ed.callaway@motorola.com~1-954-723-8341~1-954-608-7537~Motorola~06~6.8a.3.3.2~35~~E~Style: "In order for a UWB PHY transmitter to be compliant with the standard the transmitted pulse shall have a cross correlation coefficient that is greater or equal to 0.7, that is"~"The transmitted pulse shall have a cross correlation coefficient that is greater than or equal to 0.7, that is"~~X~O | 0~Callaway, Ed~ed.callaway@motorola.com~1-954-723-8341~1-954-608-7537~Motorola~06~6.8a.3.3.2~35~~E~Style: "In order for a UWB PHY transmitter to be compliant with the standard the transmitted pulse shall have a cross correlation coefficient that is greater or equal to 0.7, that is"~"The transmitted pulse shall have a cross correlation coefficient that is greater than or equal to 0.7, that is"~~X~O | 0~Callaway, Ed~ed.callaway@motorola.com~1-954-723-8341~1-954-608-7537~Motorola~06~6.8a.3.3.2~35~~E~Style: "In order for a UWB PHY transmitter to be compliant with the standard the transmitted pulse shall have a cross correlation coefficient that is greater or equal to 0.7, that is"~"The transmitted pulse shall have a cross correlation coefficient that is greater than or equal to 0.7, that is"~~X~O | 0~Callaway, Ed~ed.callaway@motorola.com~1-954-723-8341~1-954-608-7537~Motorola~06~6.8a.3.3.2~35~~E~Style: "In order for a UWB PHY transmitter to be compliant with the standard the transmitted pulse shall have a cross correlation coefficient that is greater or equal to 0.7, that is"~"The transmitted pulse shall have a cross correlation coefficient that is greater than or equal to 0.7, that is"~~X~O | 0~Callaway, Ed~ed.callaway@motorola.com~1-954-723-8341~1-954-608-7537~Motorola~06~6.8a.3.3.2~35~~E~Style: "In order for a UWB PHY transmitter to be compliant with the standard the transmitted pulse shall have a cross correlation coefficient that is greater or equal to 0.7, that is"~"The transmitted pulse shall have a cross correlation coefficient that is greater than or equal to 0.7, that is"~~X~O | 0~Callaway, Ed~ed.callaway@motorola.com~1-954-723-8341~1-954-608-7537~Motorola~06~6.8a.3.3.2~35~~E~Style: "In order for a UWB PHY transmitter to be compliant with the standard the transmitted pulse shall have a cross correlation coefficient that is greater or equal to 0.7, that is"~"The transmitted pulse shall have a cross correlation coefficient that is greater than or equal to 0.7, that is"~~X~O | 0~Callaway, Ed~ed.callaway@motorola.com~1-954-723-8341~1-954-608-7537~Motorola~06~6.8a.3.3.2~35~~E~Style: "In order for a UWB PHY transmitter to be compliant with the standard the transmitted pulse shall have a cross correlation coefficient that is greater or equal to 0.7, that is"~"The transmitted pulse shall have a cross correlation coefficient that is greater than or equal to 0.7, that is"~~X~O | 0~Callaway, Ed~ed.callaway@motorola.com~1-954-723-8341~1-954-608-7537~Motorola~06~6.8a.3.3.2~35~~E~Style: "In order for a UWB PHY transmitter to be compliant with the standard the transmitted pulse shall have a cross correlation coefficient that is greater or equal to 0.7, that is"~"The transmitted pulse shall have a cross correlation coefficient that is greater than or equal to 0.7, that is"~~X~O | 0~Callaway, Ed~ed.callaway@motorola.com~1-954-723-8341~1-954-608-7537~Motorola~06~6.8a.3.3.2~35~~E~Style: "In order for a UWB PHY transmitter to be compliant with the standard the transmitted pulse shall have a cross correlation coefficient that is greater or equal to 0.7, that is"~"The transmitted pulse shall have a cross correlation coefficient that is greater than or equal to 0.7, that is"~~X~O | 0~Callaway, Ed~ed.callaway@motorola.com~1-954-723-8341~1-954-608-7537~Motorola~06~6.8a.3.3.2~35~~E~Style: "In order for a UWB PHY transmitter to be compliant with the standard the transmitted pulse shall have a cross correlation coefficient that is greater or equal to 0.7, that is"~"The transmitted pulse shall have a cross correlation coefficient that is greater than or equal to 0.7, that is"~~X~O | 0~Callaway, Ed~ed.callaway@motorola.com~1-954-723-8341~1-954-608-7537~Motorola~06~6.8a.3.3.2~35~~E~Style: "In order for a UWB PHY transmitter to be compliant with the standard the transmitted pulse shall have a cross correlation coefficient that is greater or equal to 0.7, that is"~"The transmitted pulse shall have a cross correlation coefficient that is greater than or equal to 0.7, that is"~~X~O | 0~Callaway, Ed~ed.callaway@motorola.com~1-954-723-8341~1-954-608-7537~Motorola~06~6.8a.3.3.2~35~~E~Style: "In order for a UWB PHY transmitter to be compliant with the standard the transmitted pulse shall have a cross correlation coefficient that is greater or equal to 0.7, that is"~"The transmitted pulse shall have a cross correlation coefficient that is greater than or equal to 0.7, that is"~~X~O | 0~Callaway, Ed~ed.callaway@motorola.com~1-954-723-8341~1-954-608-7537~Motorola~06~6.8a.3.3.2~35~~E~Style: "In order for a UWB PHY transmitter to be compliant with the standard the transmitted pulse shall have a cross correlation coefficient that is greater or equal to 0.7, that is"~"The transmitted pulse shall have a cross correlation coefficient that is greater than or equal to 0.7, that is"~~X~O | 0~Callaway, Ed~ed.callaway@motorola.com~1-954-723-8341~1-954-608-7537~Motorola~06~6.8a.3.3.2~35~~E~Style: "In order for a UWB PHY transmitter to be compliant with the standard the transmitted pulse shall have a cross correlation coefficient that is greater or equal to 0.7, that is"~"The transmitted pulse shall have a cross correlation coefficient that is greater than or equal to 0.7, that is"~~X~O | 0~Callaway, Ed~ed.callaway@motorola.com~1-954-723-8341~1-954-608-7537~Motorola~06~6.8a.3.3.2~35~~E~Style: "In order for a UWB PHY transmitter to be compliant with the standard the transmitted pulse shall have a cross correlation coefficient that is greater or equal to 0.7, that is"~"The transmitted pulse shall have a cross correlation coefficient that is greater than or equal to 0.7, that is"~~X~O | 0~Callaway, Ed~ed.callaway@motorola.com~1-954-723-8341~1-954-608-7537~Motorola~06~6.8a.3.3.2~35~~E~Style: "In order for a UWB PHY transmitter to be compliant with the standard the transmitted pulse shall have a cross correlation coefficient that is greater or equal to 0.7, that is"~"The transmitted pulse shall have a cross correlation coefficient that is greater than or equal to 0.7, that is"~~X~O | 0~Callaway, Ed~ed.callaway@motorola.com~1-954-723-8341~1-954-608-7537~Motorola~06~6.8a.3.3.2~35~~E~Style: "In order for a UWB PHY transmitter to be compliant with the standard the transmitted pulse shall have a cross correlation coefficient that is greater or equal to 0.7, that is"~"The transmitted pulse shall have a cross correlation coefficient that is greater than or equal to 0.7, that is"~~X~O | 0~Callaway, Ed~ed.callaway@motorola.com~1-954-723-8341~1-954-608-7537~Motorola~06~6.8a.3.3.2~35~~E~Style: "In order for a UWB PHY transmitter to be compliant with the standard the transmitted pulse shall have a cross correlation coefficient that is greater or equal to 0.7, that is"~"The transmitted pulse shall have a cross correlation coefficient that is greater than or equal to 0.7, that is"~~X~O | 0~Callaway, Ed~ed.callaway@motorola.com~1-954-723-8341~1-954-608-7537~Motorola~06~6.8a.3.3.2~35~~E~Style: "In order for a UWB PHY transmitter to be compliant with the standard the transmitted pulse shall have a cross correlation coefficient that is greater or equal to 0.7, that is"~"The transmitted pulse shall have a cross correlation coefficient that is greater than or equal to 0.7, that is"~~X~O | 0~Callaway, Ed~ed.callaway@motorola.com~1-954-723-8341~1-954-608-7537~Motorola~06~6.8a.3.3.2~35~~E~Style: "In order for a UWB PHY transmitter to be compliant with the standard the transmitted pulse shall have a cross correlation coefficient that is greater or equal to 0.7, that is"~"The transmitted pulse shall have a cross correlation coefficient that is greater than or equal to 0.7, that is"~~X~O | 0~Callaway, Ed~ed.callaway@motorola.com~1-954-723-8341~1-954-608-7537~Motorola~06~6.8a.3.3.2~35~~E~Style: "In order for a UWB PHY transmitter to be compliant with the standard the transmitted pulse shall have a cross correlation coefficient that is greater or equal to 0.7, that is"~"The transmitted pulse shall have a cross correlation coefficient that is greater than or equal to 0.7, that is"~~X~O | 0~Callaway, Ed~ed.callaway@motorola.com~1-954-723-8341~1-954-608-7537~Motorola~06~6.8a.3.3.2~35~~E~Style: "In order for a UWB PHY transmitter to be compliant with the standard the transmitted pulse shall have a cross correlation coefficient that is greater or equal to 0.7, that is"~"The transmitted pulse shall have a cross correlation coefficient that is greater than or equal to 0.7, that is"~~X~O | 0~Callaway, Ed~ed.callaway@motorola.com~1-954-723-8341~1-954-608-7537~Motorola~06~6.8a.3.3.2~35~~E~Style: "In order for a UWB PHY transmitter to be compliant with the standard the transmitted pulse shall have a cross correlation coefficient that is greater or equal to 0.7, that is"~"The transmitted pulse shall have a cross correlation coefficient that is greater than or equal to 0.7, that is"~~X~O | 0~Callaway, Ed~ed.callaway@motorola.com~1-954-723-8341~1-954-608-7537~Motorola~06~6.8a.3.3.2~35~~E~Style: "In order for a UWB PHY transmitter to be compliant with the standard the transmitted pulse shall have a cross correlation coefficient that is greater or equal to 0.7, that is"~"The transmitted pulse shall have a cross correlation coefficient that is greater than or equal to 0.7, that is"~~X~O | 0~Callaway, Ed~ed.callaway@motorola.com~1-954-723-8341~1-954-608-7537~Motorola~06~6.8a.3.3.2~35~~E~Style: "In order for a UWB PHY transmitter to be compliant with the standard the transmitted pulse shall have a cross correlation coefficient that is greater or equal to 0.7, that is"~"The transmitted pulse shall have a cross correlation coefficient that is greater than or equal to 0.7, that is"~~X~O | 0~Callaway, Ed~ed.callaway@motorola.com~1-954-723-8341~1-954-608-7537~Motorola~06~6.8a.3.3.2~35~~E~Style: "In order for a UWB PHY transmitter to be compliant with the standard the transmitted pulse shall have a cross correlation coefficient that is greater or equal to 0.7, that is"~"The transmitted pulse shall have a cross correlation coefficient that is greater than or equal to 0.7, that is"~~X~O | 0~Callaway, Ed~ed.callaway@motorola.com~1-954-723-8341~1-954-608-7537~Motorola~06~6.8a.3.3.2~35~~E~Style: "In order for a UWB PHY transmitter to be compliant with the standard the transmitted pulse shall have a cross correlation coefficient that is greater or equal to 0.7, that is"~"The transmitted pulse shall have a cross correlation coefficient that is greater than or equal to 0.7, that is"~~X~O | 0~Callaway, Ed~ed.callaway@motorola.com~1-954-723-8341~1-954-608-7537~Motorola~06~6.8a.3.3.2~35~~E~Style: "In order for a UWB PHY transmitter to be compliant with the standard the transmitted pulse shall have a cross correlation coefficient that is greater or equal to 0.7, that is"~"The transmitted pulse shall have a cross correlation coefficient that is greater than or equal to 0.7, that is"~~X~O | 0~Callaway, Ed~ed.callaway@motorola.com~1-954-723-8341~1-954-608-7537~Motorola~06~6.8a.3.3.2~35~~E~Style: "In order for a UWB PHY transmitter to be compliant with the standard the transmitted pulse shall have a cross correlation coefficient that is greater or equal to 0.7, that is"~"The transmitted pulse shall have a cross correlation coefficient that is greater than or equal to 0.7, that is"~~X~O | 0~Callaway, Ed~ed.callaway@motorola.com~1-954-723-8341~1-954-608-7537~Motorola~06~6.8a.3.3.2~35~~E~Style: "In order for a UWB PHY transmitter to be compliant with the standard the transmitted pulse shall have a cross correlation coefficient that is greater or equal to 0.7, that is"~"The transmitted pulse shall have a cross correlation coefficient that is greater than or equal to 0.7, that is"~~X~O | 0~Callaway, Ed~ed.callaway@motorola.com~1-954-723-8341~1-954-608-7537~Motorola~06~6.8a.3.3.2~35~~E~Style: "In order for a UWB PHY transmitter to be compliant with the standard the transmitted pulse shall have a cross correlation coefficient that is greater or equal to 0.7, that is"~"The transmitted pulse shall have a cross correlation coefficient that is greater than or equal to 0.7, that is"~~X~O | 0~Callaway, Ed~ed.callaway@motorola.com~1-954-723-8341~1-954-608-7537~Motorola~06~6.8a.3.3.2~35~~E~Style: "In order for a UWB PHY transmitter to be compliant with the standard the transmitted pulse shall have a cross correlation coefficient that is greater or equal to 0.7, that is"~"The transmitted pulse shall have a cross correlation coefficient that is greater than or equal to 0.7, that is"~~X~O | 0~Callaway, Ed~ed.callaway@motorola.com~1-954-723-8341~1-954-608-7537~Motorola~06~6.8a.3.3.2~35~~E~Style: "In order for a UWB PHY transmitter to be compliant with the standard the transmitted pulse shall have a cross correlation coefficient that is greater or equal to 0.7, that is"~"The transmitted pulse shall have a cross correlation coefficient that is greater than or equal to 0.7, that is"~~X~O | 0~Callaway, Ed~ed.callaway@motorola.com~1-954-723-8341~1-954-608-7537~Motorola~06~6.8a.3.3.2~35~~E~Style: "In order for a UWB PHY transmitter to be compliant with the standard the transmitted pulse shall have a cross correlation coefficient that is greater or equal to 0.7, that is"~"The transmitted pulse shall have a cross correlation coefficient that is greater than or equal to 0.7, that is"~~X~O | 0~Callaway, Ed~ed.callaway@motorola.com~1-954-723-8341~1-954-608-7537~Motorola~06~6.8a.3.3.2~35~~E~Style: "In order for a UWB PHY transmitter to be compliant with the standard the transmitted pulse shall have a cross correlation coefficient that is greater or equal to 0.7, that is"~"The transmitted pulse shall have a cross correlation coefficient that is greater than or equal to 0.7, that is"~~X~O | 0~Callaway, Ed~ed.callaway@motorola.com~1-954-723-8341~1-954-608-7537~Motorola~06~6.8a.3.3.2~35~~E~Style: "In order for a UWB PHY transmitter to be compliant with the standard the transmitted pulse shall have a cross correlation coefficient that is greater or equal to 0.7, that is"~"The transmitted pulse shall have a cross correlation coefficient that is greater than or equal to 0.7, that is"~~X~O | 0~Callaway, Ed~ed.callaway@motorola.com~1-954-723-8341~1-954-608-7537~Motorola~06~6.8a.3.3.2~35~~E~Style: "In order for a UWB PHY transmitter to be compliant with the standard the transmitted pulse shall have a cross correlation coefficient that is greater or equal to 0.7, that is"~"The transmitted pulse shall have a cross correlation coefficient that is greater than or equal to 0.7, that is"~~X~O | 0~Callaway, Ed~ed.callaway@motorola.com~1-954-723-8341~1-954-608-7537~Motorola~06~6.8a.3.3.2~35~~E~Style: "In order for a UWB PHY transmitter to be compliant with the standard the transmitted pulse shall have a cross correlation coefficient that is greater or equal to 0.7, that is"~"The transmitted pulse shall have a cross correlation coefficient that is greater than or equal to 0.7, that is"~~X~O | 0~Callaway, Ed~ed.callaway@motorola.com~1-954-723-8341~1-954-608-7537~Motorola~06~6.8a.3.3.2~35~~E~Style: "In order for a UWB PHY transmitter to be compliant with the standard the transmitted pulse shall have a cross correlation coefficient that is greater or equal to 0.7, that is"~"The transmitted pulse shall have a cross correlation coefficient that is greater than or equal to 0.7, that is"~~X~O | 0~Callaway, Ed~ed.callaway@motorola.com~1-954-723-8341~1-954-608-7537~Motorola~06~6.8a.3.3.2~35~~E~Style: "In order for a UWB PHY transmitter to be compliant with the standard the transmitted pulse shall have a cross correlation coefficient that is greater or equal to 0.7, that is"~"The transmitted pulse shall have a cross correlation coefficient that is greater than or equal to 0.7, that is"~~X~O | 0~Callaway, Ed~ed.callaway@motorola.com~1-954-723-8341~1-954-608-7537~Motorola~06~6.8a.3.3.2~35~~E~Style: "In order for a UWB PHY transmitter to be compliant with the standard the transmitted pulse shall have a cross correlation coefficient that is greater or equal to 0.7, that is"~"The transmitted pulse shall have a cross correlation coefficient that is greater than or equal to 0.7, that is"~~X~O | 0~Callaway, Ed~ed.callaway@motorola.com~1-954-723-8341~1-954-608-7537~Motorola~06~6.8a.3.3.2~35~~E~Style: "In order for a UWB PHY transmitter to be compliant with the standard the transmitted pulse shall have a cross correlation coefficient that is greater or equal to 0.7, that is"~"The transmitted pulse shall have a cross correlation coefficient that is greater than or equal to 0.7, that is"~~X~O | 0~Callaway, Ed~ed.callaway@motorola.com~1-954-723-8341~1-954-608-7537~Motorola~06~6.8a.3.3.2~35~~E~Style: "In order for a UWB PHY transmitter to be compliant with the standard the transmitted pulse shall have a cross correlation coefficient that is greater or equal to 0.7, that is"~"The transmitted pulse shall have a cross correlation coefficient that is greater than or equal to 0.7, that is"~~X~O | 0~Callaway, Ed~ed.callaway@motorola.com~1-954-723-8341~1-954-608-7537~Motorola~06~6.8a.3.3.2~35~~E~Style: "In order for a UWB PHY transmitter to be compliant with the standard the transmitted pulse shall have a cross correlation coefficient that is greater or equal to 0.7, that is"~"The transmitted pulse shall have a cross correlation coefficient that is greater than or equal to 0.7, that is"~~X~O | 0~Callaway, Ed~ed.callaway@motorola.com~1-954-723-8341~1-954-608-7537~Motorola~06~6.8a.3.3.2~35~~E~Style: "In order for a UWB PHY transmitter to be compliant with the standard the transmitted pulse shall have a cross correlation coefficient that is greater or equal to 0.7, that is"~"The transmitted pulse shall have a cross correlation coefficient that is greater than or equal to 0.7, that is"~~X~O | 0~Callaway, Ed~ed.callaway@motorola.com~1-954-723-8341~1-954-608-7537~Motorola~06~6.8a.3.3.2~35~~E~Style: "In order for a UWB PHY transmitter to be compliant with the standard the transmitted pulse shall have a cross correlation coefficient that is greater or equal to 0.7, that is"~"The transmitted pulse shall have a cross correlation coefficient that is greater than or equal to 0.7, that is"~~X~O | 0~Callaway, Ed~ed.callaway@motorola.com~1-954-723-8341~1-954-608-7537~Motorola~06~6.8a.3.3.2~35~~E~Style: "In order for a UWB PHY transmitter to be compliant with the standard the transmitted pulse shall have a cross correlation coefficient that is greater or equal to 0.7, that is"~"The transmitted pulse shall have a cross correlation coefficient that is greater than or equal to 0.7, that is"~~X~O | 0~Callaway, Ed~ed.callaway@motorola.com~1-954-723-8341~1-954-608-7537~Motorola~06~6.8a.3.3.2~35~~E~Style: "In order for a UWB PHY transmitter to be compliant with the standard the transmitted pulse shall have a cross correlation coefficient that is greater or equal to 0.7, that is"~"The transmitted pulse shall have a cross correlation coefficient that is greater than or equal to 0.7, that is"~~X~O | 0~Callaway, Ed~ed.callaway@motorola.com~1-954-723-8341~1-954-608-7537~Motorola~06~6.8a.3.3.2~35~~E~Style: "In order for a UWB PHY transmitter to be compliant with the standard the transmitted pulse shall have a cross correlation coefficient that is greater or equal to 0.7, that is"~"The transmitted pulse shall have a cross correlation coefficient that is greater than or equal to 0.7, that is"~~X~O | 0~Callaway, Ed~ed.callaway@motorola.com~1-954-723-8341~1-954-608-7537~Motorola~06~6.8a.3.3.2~35~~E~Style: "In order for a UWB PHY transmitter to be compliant with the standard the transmitted pulse shall have a cross correlation coefficient that is greater or equal to 0.7, that is"~"The transmitted pulse shall have a cross correlation coefficient that is greater than or equal to 0.7, that is"~~X~O | 0~Callaway, Ed~ed.callaway@motorola.com~1-954-723-8341~1-954-608-7537~Motorola~06~6.8a.3.3.2~35~~E~Style: "In order for a UWB PHY transmitter to be compliant with the standard the transmitted pulse shall have a cross correlation coefficient that is greater or equal to 0.7, that is"~"The transmitted pulse shall have a cross correlation coefficient that is greater than or equal to 0.7, that is"~~X~O | 0~Callaway, Ed~ed.callaway@motorola.com~1-954-723-8341~1-954-608-7537~Motorola~06~6.8a.3.3.2~35~~E~Style: "In order for a UWB PHY transmitter to be compliant with the standard the transmitted pulse shall have a cross correlation coefficient that is greater or equal to 0.7, that is"~"The transmitted pulse shall have a cross correlation coefficient that is greater than or equal to 0.7, that is"~~X~O | 0~Callaway, Ed~ed.callaway@motorola.com~1-954-723-8341~1-954-608-7537~Motorola~06~6.8a.3.3.2~35~~E~Style: "In order for a UWB PHY transmitter to be compliant with the standard the transmitted pulse shall have a cross correlation coefficient that is greater or equal to 0.7, that is"~"The transmitted pulse shall have a cross correlation coefficient that is greater than or equal to 0.7, that is"~~X~O | 0~Callaway, Ed~ed.callaway@motorola.com~1-954-723-8341~1-954-608-7537~Motorola~06~6.8a.3.3.2~35~~E~Style: "In order for a UWB PHY transmitter to be compliant with the standard the transmitted pulse shall have a cross correlation coefficient that is greater or equal to 0.7, that is"~"The transmitted pulse shall have a cross correlation coefficient that is greater than or equal to 0.7, that is"~~X~O | 0~Callaway, Ed~ed.callaway@motorola.com~1-954-723-8341~1-954-608-7537~Motorola~06~6.8a.3.3.2~35~~E~Style: "In order for a UWB PHY transmitter to be compliant with the standard the transmitted pulse shall have a cross correlation coefficient that is greater or equal to 0.7, that is"~"The transmitted pulse shall have a cross correlation coefficient that is greater than or equal to 0.7, that is"~~X~O | 0~Callaway, Ed~ed.callaway@motorola.com~1-954-723-8341~1-954-608-7537~Motorola~06~6.8a.3.3.2~35~~E~Style: "In order for a UWB PHY transmitter to be compliant with the standard the transmitted pulse shall have a cross correlation coefficient that is greater or equal to 0.7, that is"~"The transmitted pulse shall have a cross correlation coefficient that is greater than or equal to 0.7, that is"~~X~O | 0~Callaway, Ed~ed.callaway@motorola.com~1-954-723-8341~1-954-608-7537~Motorola~06~6.8a.3.3.2~35~~E~Style: "In order for a UWB PHY transmitter to be compliant with the standard the transmitted pulse shall have a cross correlation coefficient that is greater or equal to 0.7, that is"~"The transmitted pulse shall have a cross correlation coefficient that is greater than or equal to 0.7, that is"~~X~O | 0~Callaway, Ed~ed.callaway@motorola.com~1-954-723-8341~1-954-608-7537~Motorola~06~6.8a.3.3.2~35~~E~Style: "In order for a UWB PHY transmitter to be compliant with the standard the transmitted pulse shall have a cross correlation coefficient that is greater or equal to 0.7, that is"~"The transmitted pulse shall have a cross correlation coefficient that is greater than or equal to 0.7, that is"~~X~O | 0~Callaway, Ed~ed.callaway@motorola.com~1-954-723-8341~1-954-608-7537~Motorola~06~6.8a.3.3.2~35~~E~Style: "In order for a UWB PHY transmitter to be compliant with the standard the transmitted pulse shall have a cross correlation coefficient that is greater or equal to 0.7, that is"~"The transmitted pulse shall have a cross correlation coefficient that is greater than or equal to 0.7, that is"~~X~O | 0~Callaway, Ed~ed.callaway@motorola.com~1-954-723-8341~1-954-608-7537~Motorola~06~6.8a.3.3.2~35~~E~Style: "In order for a UWB PHY transmitter to be compliant with the standard the transmitted pulse shall have a cross correlation coefficient that is greater or equal to 0.7, that is"~"The transmitted pulse shall have a cross correlation coefficient that is greater than or equal to 0.7, that is"~~X~O | 0~Callaway, Ed~ed.callaway@motorola.com~1-954-723-8341~1-954-608-7537~Motorola~06~6.8a.3.3.2~35~~E~Style: "In order for a UWB PHY transmitter to be compliant with the standard the transmitted pulse shall have a cross correlation coefficient that is greater or equal to 0.7, that is"~"The transmitted pulse shall have a cross correlation coefficient that is greater than or equal to 0.7, that is"~~X~O | 0~Callaway, Ed~ed.callaway@motorola.com~1-954-723-8341~1-954-608-7537~Motorola~06~6.8a.3.3.2~35~~E~Style: "In order for a UWB PHY transmitter to be compliant with the standard the transmitted pulse shall have a cross correlation coefficient that is greater or equal to 0.7, that is"~"The transmitted pulse shall have a cross correlation coefficient that is greater than or equal to 0.7, that is"~~X~O | 0~Callaway, Ed~ed.callaway@motorola.com~1-954-723-8341~1-954-608-7537~Motorola~06~6.8a.3.3.2~35~~E~Style: "In order for a UWB PHY transmitter to be compliant with the standard the transmitted pulse shall have a cross correlation coefficient that is greater or equal to 0.7, that is"~"The transmitted pulse shall have a cross correlation coefficient that is greater than or equal to 0.7, that is"~~X~O | 0~Callaway, Ed~ed.callaway@motorola.com~1-954-723-8341~1-954-608-7537~Motorola~06~6.8a.3.3.2~35~~E~Style: "In order for a UWB PHY transmitter to be compliant with the standard the transmitted pulse shall have a cross correlation coefficient that is greater or equal to 0.7, that is"~"The transmitted pulse shall have a cross correlation coefficient that is greater than or equal to 0.7, that is"~~X~O | 0~Callaway, Ed~ed.callaway@motorola.com~1-954-723-8341~1-954-608-7537~Motorola~06~6.8a.3.3.2~35~~E~Style: "In order for a UWB PHY transmitter to be compliant with the standard the transmitted pulse shall have a cross correlation coefficient that is greater or equal to 0.7, that is"~"The transmitted pulse shall have a cross correlation coefficient that is greater than or equal to 0.7, that is"~~X~O | 0~Callaway, Ed~ed.callaway@motorola.com~1-954-723-8341~1-954-608-7537~Motorola~06~6.8a.3.3.2~35~~E~Style: "In order for a UWB PHY transmitter to be compliant with the standard the transmitted pulse shall have a cross correlation coefficient that is greater or equal to 0.7, that is"~"The transmitted pulse shall have a cross correlation coefficient that is greater than or equal to 0.7, that is"~~X~O | 0~Callaway, Ed~ed.callaway@motorola.com~1-954-723-8341~1-954-608-7537~Motorola~06~6.8a.3.3.2~35~~E~Style: "In order for a UWB PHY transmitter to be compliant with the standard the transmitted pulse shall have a cross correlation coefficient that is greater or equal to 0.7, that is"~"The transmitted pulse shall have a cross correlation coefficient that is greater than or equal to 0.7, that is"~~X~O | 0~Callaway, Ed~ed.callaway@motorola.com~1-954-723-8341~1-954-608-7537~Motorola~06~6.8a.3.3.2~35~~E~Style: "In order for a UWB PHY transmitter to be compliant with the standard the transmitted pulse shall have a cross correlation coefficient that is greater or equal to 0.7, that is"~"The transmitted pulse shall have a cross correlation coefficient that is greater than or equal to 0.7, that is"~~X~O | 0~Callaway, Ed~ed.callaway@motorola.com~1-954-723-8341~1-954-608-7537~Motorola~06~6.8a.3.3.2~35~~E~Style: "In order for a UWB PHY transmitter to be compliant with the standard the transmitted pulse shall have a cross correlation coefficient that is greater or equal to 0.7, that is"~"The transmitted pulse shall have a cross correlation coefficient that is greater than or equal to 0.7, that is"~~X~O | 0~Callaway, Ed~ed.callaway@motorola.com~1-954-723-8341~1-954-608-7537~Motorola~06~6.8a.3.3.2~35~~E~Style: "In order for a UWB PHY transmitter to be compliant with the standard the transmitted pulse shall have a cross correlation coefficient that is greater or equal to 0.7, that is"~"The transmitted pulse shall have a cross correlation coefficient that is greater than or equal to 0.7, that is"~~X~O | 0~Callaway, Ed~ed.callaway@motorola.com~1-954-723-8341~1-954-608-7537~Motorola~06~6.8a.3.3.2~35~~E~Style: "In order for a UWB PHY transmitter to be compliant with the standard the transmitted pulse shall have a cross correlation coefficient that is greater or equal to 0.7, that is"~"The transmitted pulse shall have a cross correlation coefficient that is greater than or equal to 0.7, that is"~~X~O | 0~Callaway, Ed~ed.callaway@motorola.com~1-954-723-8341~1-954-608-7537~Motorola~06~6.8a.3.3.2~35~~E~Style: "In order for a UWB PHY transmitter to be compliant with the standard the transmitted pulse shall have a cross correlation coefficient that is greater or equal to 0.7, that is"~"The transmitted pulse shall have a cross correlation coefficient that is greater than or equal to 0.7, that is"~~X~O | 0~Callaway, Ed~ed.callaway@motorola.com~1-954-723-8341~1-954-608-7537~Motorola~06~6.8a.3.3.2~35~~E~Style: "In order for a UWB PHY transmitter to be compliant with the standard the transmitted pulse shall have a cross correlation coefficient that is greater or equal to 0.7, that is"~"The transmitted pulse shall have a cross correlation coefficient that is greater than or equal to 0.7, that is"~~X~O | 0~Callaway, Ed~ed.callaway@motorola.com~1-954-723-8341~1-954-608-7537~Motorola~06~6.8a.3.3.2~35~~E~Style: "In order for a UWB PHY transmitter to be compliant with the standard the transmitted pulse shall have a cross correlation coefficient that is greater or equal to 0.7, that is"~"The transmitted pulse shall have a cross correlation coefficient that is greater than or equal to 0.7, that is"~~X~O | 0~Callaway, Ed~ed.callaway@motorola.com~1-954-723-8341~1-954-608-7537~Motorola~06~6.8a.3.3.2~35~~E~Style: "In order for a UWB PHY transmitter to be compliant with the standard the transmitted pulse shall have a cross correlation coefficient that is greater or equal to 0.7, that is"~"The transmitted pulse shall have a cross correlation coefficient that is greater than or equal to 0.7, that is"~~X~O | 0~Callaway, Ed~ed.callaway@motorola.com~1-954-723-8341~1-954-608-7537~Motorola~06~6.8a.3.3.2~35~~E~Style: "In order for a UWB PHY transmitter to be compliant with the standard the transmitted pulse shall have a cross correlation coefficient that is greater or equal to 0.7, that is"~"The transmitted pulse shall have a cross correlation coefficient that is greater than or equal to 0.7, that is"~~X~O | 0~Callaway, Ed~ed.callaway@motorola.com~1-954-723-8341~1-954-608-7537~Motorola~06~6.8a.3.3.2~35~~E~Style: "In order for a UWB PHY transmitter to be compliant with the standard the transmitted pulse shall have a cross correlation coefficient that is greater or equal to 0.7, that is"~"The transmitted pulse shall have a cross correlation coefficient that is greater than or equal to 0.7, that is"~~X~O | 0~Callaway, Ed~ed.callaway@motorola.com~1-954-723-8341~1-954-608-7537~Motorola~06~6.8a.3.3.2~35~~E~Style: "In order for a UWB PHY transmitter to be compliant with the standard the transmitted pulse shall have a cross correlation coefficient that is greater or equal to 0.7, that is"~"The transmitted pulse shall have a cross correlation coefficient that is greater than or equal to 0.7, that is"~~X~O | 0~Callaway, Ed~ed.callaway@motorola.com~1-954-723-8341~1-954-608-7537~Motorola~06~6.8a.3.3.2~35~~E~Style: "In order for a UWB PHY transmitter to be compliant with the standard the transmitted pulse shall have a cross correlation coefficient that is greater or equal to 0.7, that is"~"The transmitted pulse shall have a cross correlation coefficient that is greater than or equal to 0.7, that is"~~X~O | 0~Callaway, Ed~ed.callaway@motorola.com~1-954-723-8341~1-954-608-7537~Motorola~06~6.8a.3.3.2~35~~E~Style: "In order for a UWB PHY transmitter to be compliant with the standard the transmitted pulse shall have a cross correlation coefficient that is greater or equal to 0.7, that is"~"The transmitted pulse shall have a cross correlation coefficient that is greater than or equal to 0.7, that is"~~X~O | 0~Callaway, Ed~ed.callaway@motorola.com~1-954-723-8341~1-954-608-7537~Motorola~06~6.8a.3.3.2~35~~E~Style: "In order for a UWB PHY transmitter to be compliant with the standard the transmitted pulse shall have a cross correlation coefficient that is greater or equal to 0.7, that is"~"The transmitted pulse shall have a cross correlation coefficient that is greater than or equal to 0.7, that is"~~X~O | 0~Callaway, Ed~ed.callaway@motorola.com~1-954-723-8341~1-954-608-7537~Motorola~06~6.8a.3.3.2~35~~E~Style: "In order for a UWB PHY transmitter to be compliant with the standard the transmitted pulse shall have a cross correlation coefficient that is greater or equal to 0.7, that is"~"The transmitted pulse shall have a cross correlation coefficient that is greater than or equal to 0.7, that is"~~X~O | 0~Callaway, Ed~ed.callaway@motorola.com~1-954-723-8341~1-954-608-7537~Motorola~06~6.8a.3.3.2~35~~E~Style: "In order for a UWB PHY transmitter to be compliant with the standard the transmitted pulse shall have a cross correlation coefficient that is greater or equal to 0.7, that is"~"The transmitted pulse shall have a cross correlation coefficient that is greater than or equal to 0.7, that is"~~X~O | 0~Callaway, Ed~ed.callaway@motorola.com~1-954-723-8341~1-954-608-7537~Motorola~06~6.8a.3.3.2~35~~E~Style: "In order for a UWB PHY transmitter to be compliant with the standard the transmitted pulse shall have a cross correlation coefficient that is greater or equal to 0.7, that is"~"The transmitted pulse shall have a cross correlation coefficient that is greater than or equal to 0.7, that is"~~X~O | 0~Callaway, Ed~ed.callaway@motorola.com~1-954-723-8341~1-954-608-7537~Motorola~06~6.8a.3.3.2~35~~E~Style: "In order for a UWB PHY transmitter to be compliant with the standard the transmitted pulse shall have a cross correlation coefficient that is greater or equal to 0.7, that is"~"The transmitted pulse shall have a cross correlation coefficient that is greater than or equal to 0.7, that is"~~X~O | 0~Callaway, Ed~ed.callaway@motorola.com~1-954-723-8341~1-954-608-7537~Motorola~06~6.8a.3.3.2~35~~E~Style: "In order for a UWB PHY transmitter to be compliant with the standard the transmitted pulse shall have a cross correlation coefficient that is greater or equal to 0.7, that is"~"The transmitted pulse shall have a cross correlation coefficient that is greater than or equal to 0.7, that is"~~X~O | 0~Callaway, Ed~ed.callaway@motorola.com~1-954-723-8341~1-954-608-7537~Motorola~06~6.8a.3.3.2~35~~E~Style: "In order for a UWB PHY transmitter to be compliant with the standard the transmitted pulse shall have a cross correlation coefficient that is greater or equal to 0.7, that is"~"The transmitted pulse shall have a cross correlation coefficient that is greater than or equal to 0.7, that is"~~X~O | 0~Callaway, Ed~ed.callaway@motorola.com~1-954-723-8341~1-954-608-7537~Motorola~06~6.8a.3.3.2~35~~E~Style: "In order for a UWB PHY transmitter to be compliant with the standard the transmitted pulse shall have a cross correlation coefficient that is greater or equal to 0.7, that is"~"The transmitted pulse shall have a cross correlation coefficient that is greater than or equal to 0.7, that is"~~X~O | 0~Callaway, Ed~ed.callaway@motorola.com~1-954-723-8341~1-954-608-7537~Motorola~06~6.8a.3.3.2~35~~E~Style: "In order for a UWB PHY transmitter to be compliant with the standard the transmitted pulse shall have a cross correlation coefficient that is greater or equal to 0.7, that is"~"The transmitted pulse shall have a cross correlation coefficient that is greater than or equal to 0.7, that is"~~X~O | 0~Callaway, Ed~ed.callaway@motorola.com~1-954-723-8341~1-954-608-7537~Motorola~06~6.8a.3.3.2~35~~E~Style: "In order for a UWB PHY transmitter to be compliant with the standard the transmitted pulse shall have a cross correlation coefficient that is greater or equal to 0.7, that is"~"The transmitted pulse shall have a cross correlation coefficient that is greater than or equal to 0.7, that is"~~X~O | 0~Callaway, Ed~ed.callaway@motorola.com~1-954-723-8341~1-954-608-7537~Motorola~06~6.8a.3.3.2~35~~E~Style: "In order for a UWB PHY transmitter to be compliant with the standard the transmitted pulse shall have a cross correlation coefficient that is greater or equal to 0.7, that is"~"The transmitted pulse shall have a cross correlation coefficient that is greater than or equal to 0.7, that is"~~X~O | 0~Callaway, Ed~ed.callaway@motorola.com~1-954-723-8341~1-954-608-7537~Motorola~06~6.8a.3.3.2~35~~E~Style: "In order for a UWB PHY transmitter to be compliant with the standard the transmitted pulse shall have a cross correlation coefficient that is greater or equal to 0.7, that is"~"The transmitted pulse shall have a cross correlation coefficient that is greater than or equal to 0.7, that is"~~X~O | 0~Callaway, Ed~ed.callaway@motorola.com~1-954-723-8341~1-954-608-7537~Motorola~06~6.8a.3.3.2~35~~E~Style: "In order for a UWB PHY transmitter to be compliant with the standard the transmitted pulse shall have a cross correlation coefficient that is greater or equal to 0.7, that is"~"The transmitted pulse shall have a cross correlation coefficient that is greater than or equal to 0.7, that is"~~X~O | 0~Callaway, Ed~ed.callaway@motorola.com~1-954-723-8341~1-954-608-7537~Motorola~06~6.8a.3.3.2~35~~E~Style: "In order for a UWB PHY transmitter to be compliant with the standard the transmitted pulse shall have a cross correlation coefficient that is greater or equal to 0.7, that is"~"The transmitted pulse shall have a cross correlation coefficient that is greater than or equal to 0.7, that is"~~X~O | 0~Callaway, Ed~ed.callaway@motorola.com~1-954-723-8341~1-954-608-7537~Motorola~06~6.8a.3.3.2~35~~E~Style: "In order for a UWB PHY transmitter to be compliant with the standard the transmitted pulse shall have a cross correlation coefficient that is greater or equal to 0.7, that is"~"The transmitted pulse shall have a cross correlation coefficient that is greater than or equal to 0.7, that is"~~X~O | 0~Callaway, Ed~ed.callaway@motorola.com~1-954-723-8341~1-954-608-7537~Motorola~06~6.8a.3.3.2~35~~E~Style: "In order for a UWB PHY transmitter to be compliant with the standard the transmitted pulse shall have a cross correlation coefficient that is greater or equal to 0.7, that is"~"The transmitted pulse shall have a cross correlation coefficient that is greater than or equal to 0.7, that is"~~X~O | 0~Callaway, Ed~ed.callaway@motorola.com~1-954-723-8341~1-954-608-7537~Motorola~06~6.8a.3.3.2~35~~E~Style: "In order for a UWB PHY transmitter to be compliant with the standard the transmitted pulse shall have a cross correlation coefficient that is greater or equal to 0.7, that is"~"The transmitted pulse shall have a cross correlation coefficient that is greater than or equal to 0.7, that is"~~X~O | 0~Callaway, Ed~ed.callaway@motorola.com~1-954-723-8341~1-954-608-7537~Motorola~06~6.8a.3.3.2~35~~E~Style: "In order for a UWB PHY transmitter to be compliant with the standard the transmitted pulse shall have a cross correlation coefficient that is greater or equal to 0.7, that is"~"The transmitted pulse shall have a cross correlation coefficient that is greater than or equal to 0.7, that is"~~X~O | 0~Callaway, Ed~ed.callaway@motorola.com~1-954-723-8341~1-954-608-7537~Motorola~06~6.8a.3.3.2~35~~E~Style: "In order for a UWB PHY transmitter to be compliant with the standard the transmitted pulse shall have a cross correlation coefficient that is greater or equal to 0.7, that is"~"The transmitted pulse shall have a cross correlation coefficient that is greater than or equal to 0.7, that is"~~X~O | 0~Callaway, Ed~ed.callaway@motorola.com~1-954-723-8341~1-954-608-7537~Motorola~06~6.8a.3.3.2~35~~E~Style: "In order for a UWB PHY transmitter to be compliant with the standard the transmitted pulse shall have a cross correlation coefficient that is greater or equal to 0.7, that is"~"The transmitted pulse shall have a cross correlation coefficient that is greater than or equal to 0.7, that is"~~X~O | 0~Callaway, Ed~ed.callaway@motorola.com~1-954-723-8341~1-954-608-7537~Motorola~06~6.8a.3.3.2~35~~E~Style: "In order for a UWB PHY transmitter to be compliant with the standard the transmitted pulse shall have a cross correlation coefficient that is greater or equal to 0.7, that is"~"The transmitted pulse shall have a cross correlation coefficient that is greater than or equal to 0.7, that is"~~X~O | 0~Callaway, Ed~ed.callaway@motorola.com~1-954-723-8341~1-954-608-7537~Motorola~06~6.8a.3.3.2~35~~E~Style: "In order for a UWB PHY transmitter to be compliant with the standard the transmitted pulse shall have a cross correlation coefficient that is greater or equal to 0.7, that is"~"The transmitted pulse shall have a cross correlation coefficient that is greater than or equal to 0.7, that is"~~X~O | 0~Callaway, Ed~ed.callaway@motorola.com~1-954-723-8341~1-954-608-7537~Motorola~06~6.8a.3.3.2~35~~E~Style: "In order for a UWB PHY transmitter to be compliant with the standard the transmitted pulse shall have a cross correlation coefficient that is greater or equal to 0.7, that is"~"The transmitted pulse shall have a cross correlation coefficient that is greater than or equal to 0.7, that is"~~X~O | 0~Callaway, Ed~ed.callaway@motorola.com~1-954-723-8341~1-954-608-7537~Motorola~06~6.8a.3.3.2~35~~E~Style: "In order for a UWB PHY transmitter to be compliant with the standard the transmitted pulse shall have a cross correlation coefficient that is greater or equal to 0.7, that is"~"The transmitted pulse shall have a cross correlation coefficient that is greater than or equal to 0.7, that is"~~X~O | 0~Callaway, Ed~ed.callaway@motorola.com~1-954-723-8341~1-954-608-7537~Motorola~06~6.8a.3.3.2~35~~E~Style: "In order for a UWB PHY transmitter to be compliant with the standard the transmitted pulse shall have a cross correlation coefficient that is greater or equal to 0.7, that is"~"The transmitted pulse shall have a cross correlation coefficient that is greater than or equal to 0.7, that is"~~X~O | 0~Callaway, Ed~ed.callaway@motorola.com~1-954-723-8341~1-954-608-7537~Motorola~06~6.8a.3.3.2~35~~E~Style: "In order for a UWB PHY transmitter to be compliant with the standard the transmitted pulse shall have a cross correlation coefficient that is greater or equal to 0.7, that is"~"The transmitted pulse shall have a cross correlation coefficient that is greater than or equal to 0.7, that is"~~X~O | 0~Callaway, Ed~ed.callaway@motorola.com~1-954-723-8341~1-954-608-7537~Motorola~06~6.8a.3.3.2~35~~E~Style: "In order for a UWB PHY transmitter to be compliant with the standard the transmitted pulse shall have a cross correlation coefficient that is greater or equal to 0.7, that is"~"The transmitted pulse shall have a cross correlation coefficient that is greater than or equal to 0.7, that is"~~X~O | 0~Callaway, Ed~ed.callaway@motorola.com~1-954-723-8341~1-954-608-7537~Motorola~06~6.8a.3.3.2~35~~E~Style: "In order for a UWB PHY transmitter to be compliant with the standard the transmitted pulse shall have a cross correlation coefficient that is greater or equal to 0.7, that is"~"The transmitted pulse shall have a cross correlation coefficient that is greater than or equal to 0.7, that is"~~X~O | 0~Callaway, Ed~ed.callaway@motorola.com~1-954-723-8341~1-954-608-7537~Motorola~06~6.8a.3.3.2~35~~E~Style: "In order for a UWB PHY transmitter to be compliant with the standard the transmitted pulse shall have a cross correlation coefficient that is greater or equal to 0.7, that is"~"The transmitted pulse shall have a cross correlation coefficient that is greater than or equal to 0.7, that is"~~X~O | 0~Callaway, Ed~ed.callaway@motorola.com~1-954-723-8341~1-954-608-7537~Motorola~06~6.8a.3.3.2~35~~E~Style: "In order for a UWB PHY transmitter to be compliant with the standard the transmitted pulse shall have a cross correlation coefficient that is greater or equal to 0.7, that is"~"The transmitted pulse shall have a cross correlation coefficient that is greater than or equal to 0.7, that is"~~X~O | 0~Callaway, Ed~ed.callaway@motorola.com~1-954-723-8341~1-954-608-7537~Motorola~06~6.8a.3.3.2~35~~E~Style: "In order for a UWB PHY transmitter to be compliant with the standard the transmitted pulse shall have a cross correlation coefficient that is greater or equal to 0.7, that is"~"The transmitted pulse shall have a cross correlation coefficient that is greater than or equal to 0.7, that is"~~X~O | 0~Callaway, Ed~ed.callaway@motorola.com~1-954-723-8341~1-954-608-7537~Motorola~06~6.8a.3.3.2~35~~E~Style: "In order for a UWB PHY transmitter to be compliant with the standard the transmitted pulse shall have a cross correlation coefficient that is greater or equal to 0.7, that is"~"The transmitted pulse shall have a cross correlation coefficient that is greater than or equal to 0.7, that is"~~X~O | 0~Callaway, Ed~ed.callaway@motorola.com~1-954-723-8341~1-954-608-7537~Motorola~06~6.8a.3.3.2~35~~E~Style: "In order for a UWB PHY transmitter to be compliant with the standard the transmitted pulse shall have a cross correlation coefficient that is greater or equal to 0.7, that is"~"The transmitted pulse shall have a cross correlation coefficient that is greater than or equal to 0.7, that is"~~X~O | 0~Callaway, Ed~ed.callaway@motorola.com~1-954-723-8341~1-954-608-7537~Motorola~06~6.8a.3.3.2~35~~E~Style: "In order for a UWB PHY transmitter to be compliant with the standard the transmitted pulse shall have a cross correlation coefficient that is greater or equal to 0.7, that is"~"The transmitted pulse shall have a cross correlation coefficient that is greater than or equal to 0.7, that is"~~X~O | 0~Callaway, Ed~ed.callaway@motorola.com~1-954-723-8341~1-954-608-7537~Motorola~06~6.8a.3.3.2~35~~E~Style: "In order for a UWB PHY transmitter to be compliant with the standard the transmitted pulse shall have a cross correlation coefficient that is greater or equal to 0.7, that is"~"The transmitted pulse shall have a cross correlation coefficient that is greater than or equal to 0.7, that is"~~X~O | 0~Callaway, Ed~ed.callaway@motorola.com~1-954-723-8341~1-954-608-7537~Motorola~06~6.8a.3.3.2~35~~E~Style: "In order for a UWB PHY transmitter to be compliant with the standard the transmitted pulse shall have a cross correlation coefficient that is greater or equal to 0.7, that is"~"The transmitted pulse shall have a cross correlation coefficient that is greater than or equal to 0.7, that is"~~X~O | 0~Callaway, Ed~ed.callaway@motorola.com~1-954-723-8341~1-954-608-7537~Motorola~06~6.8a.3.3.2~35~~E~Style: "In order for a UWB PHY transmitter to be compliant with the standard the transmitted pulse shall have a cross correlation coefficient that is greater or equal to 0.7, that is"~"The transmitted pulse shall have a cross correlation coefficient that is greater than or equal to 0.7, that is"~~X~O | 0~Callaway, Ed~ed.callaway@motorola.com~1-954-723-8341~1-954-608-7537~Motorola~06~6.8a.3.3.2~35~~E~Style: "In order for a UWB PHY transmitter to be compliant with the standard the transmitted pulse shall have a cross correlation coefficient that is greater or equal to 0.7, that is"~"The transmitted pulse shall have a cross correlation coefficient that is greater than or equal to 0.7, that is"~~X~O | 0~Callaway, Ed~ed.callaway@motorola.com~1-954-723-8341~1-954-608-7537~Motorola~06~6.8a.3.3.2~35~~E~Style: "In order for a UWB PHY transmitter to be compliant with the standard the transmitted pulse shall have a cross correlation coefficient that is greater or equal to 0.7, that is"~"The transmitted pulse shall have a cross correlation coefficient that is greater than or equal to 0.7, that is"~~X~O | 0~Callaway, Ed~ed.callaway@motorola.com~1-954-723-8341~1-954-608-7537~Motorola~06~6.8a.3.3.2~35~~E~Style: "In order for a UWB PHY transmitter to be compliant with the standard the transmitted pulse shall have a cross correlation coefficient that is greater or equal to 0.7, that is"~"The transmitted pulse shall have a cross correlation coefficient that is greater than or equal to 0.7, that is"~~X~O | 0~Callaway, Ed~ed.callaway@motorola.com~1-954-723-8341~1-954-608-7537~Motorola~06~6.8a.3.3.2~35~~E~Style: "In order for a UWB PHY transmitter to be compliant with the standard the transmitted pulse shall have a cross correlation coefficient that is greater or equal to 0.7, that is"~"The transmitted pulse shall have a cross correlation coefficient that is greater than or equal to 0.7, that is"~~X~O | 0~Callaway, Ed~ed.callaway@motorola.com~1-954-723-8341~1-954-608-7537~Motorola~06~6.8a.3.3.2~35~~E~Style: "In order for a UWB PHY transmitter to be compliant with the standard the transmitted pulse shall have a cross correlation coefficient that is greater or equal to 0.7, that is"~"The transmitted pulse shall have a cross correlation coefficient that is greater than or equal to 0.7, that is"~~X~O | 0~Callaway, Ed~ed.callaway@motorola.com~1-954-723-8341~1-954-608-7537~Motorola~06~6.8a.3.3.2~35~~E~Style: "In order for a UWB PHY transmitter to be compliant with the standard the transmitted pulse shall have a cross correlation coefficient that is greater or equal to 0.7, that is"~"The transmitted pulse shall have a cross correlation coefficient that is greater than or equal to 0.7, that is"~~X~O | 0~Callaway, Ed~ed.callaway@motorola.com~1-954-723-8341~1-954-608-7537~Motorola~06~6.8a.3.3.2~35~~E~Style: "In order for a UWB PHY transmitter to be compliant with the standard the transmitted pulse shall have a cross correlation coefficient that is greater or equal to 0.7, that is"~"The transmitted pulse shall have a cross correlation coefficient that is greater than or equal to 0.7, that is"~~X~O | 0~Callaway, Ed~ed.callaway@motorola.com~1-954-723-8341~1-954-608-7537~Motorola~06~6.8a.3.3.2~35~~E~Style: "In order for a UWB PHY transmitter to be compliant with the standard the transmitted pulse shall have a cross correlation coefficient that is greater or equal to 0.7, that is"~"The transmitted pulse shall have a cross correlation coefficient that is greater than or equal to 0.7, that is"~~X~O | 0~Callaway, Ed~ed.callaway@motorola.com~1-954-723-8341~1-954-608-7537~Motorola~06~6.8a.3.3.2~35~~E~Style: "In order for a UWB PHY transmitter to be compliant with the standard the transmitted pulse shall have a cross correlation coefficient that is greater or equal to 0.7, that is"~"The transmitted pulse shall have a cross correlation coefficient that is greater than or equal to 0.7, that is"~~X~O | 0~Callaway, Ed~ed.callaway@motorola.com~1-954-723-8341~1-954-608-7537~Motorola~06~6.8a.3.3.2~35~~E~Style: "In order for a UWB PHY transmitter to be compliant with the standard the transmitted pulse shall have a cross correlation coefficient that is greater or equal to 0.7, that is"~"The transmitted pulse shall have a cross correlation coefficient that is greater than or equal to 0.7, that is"~~X~O | 0~Callaway, Ed~ed.callaway@motorola.com~1-954-723-8341~1-954-608-7537~Motorola~06~6.8a.3.3.2~35~~E~Style: "In order for a UWB PHY transmitter to be compliant with the standard the transmitted pulse shall have a cross correlation coefficient that is greater or equal to 0.7, that is"~"The transmitted pulse shall have a cross correlation coefficient that is greater than or equal to 0.7, that is"~~X~O | 0~Callaway, Ed~ed.callaway@motorola.com~1-954-723-8341~1-954-608-7537~Motorola~06~6.8a.3.3.2~35~~E~Style: "In order for a UWB PHY transmitter to be compliant with the standard the transmitted pulse shall have a cross correlation coefficient that is greater or equal to 0.7, that is"~"The transmitted pulse shall have a cross correlation coefficient that is greater than or equal to 0.7, that is"~~X~O | 0~Callaway, Ed~ed.callaway@motorola.com~1-954-723-8341~1-954-608-7537~Motorola~06~6.8a.3.3.2~35~~E~Style: "In order for a UWB PHY transmitter to be compliant with the standard the transmitted pulse shall have a cross correlation coefficient that is greater or equal to 0.7, that is"~"The transmitted pulse shall have a cross correlation coefficient that is greater than or equal to 0.7, that is"~~X~O | 0~Callaway, Ed~ed.callaway@motorola.com~1-954-723-8341~1-954-608-7537~Motorola~06~6.8a.3.3.2~35~~E~Style: "In order for a UWB PHY transmitter to be compliant with the standard the transmitted pulse shall have a cross correlation coefficient that is greater or equal to 0.7, that is"~"The transmitted pulse shall have a cross correlation coefficient that is greater than or equal to 0.7, that is"~~X~O | 0~Callaway, Ed~ed.callaway@motorola.com~1-954-723-8341~1-954-608-7537~Motorola~06~6.8a.3.3.2~35~~E~Style: "In order for a UWB PHY transmitter to be compliant with the standard the transmitted pulse shall have a cross correlation coefficient that is greater or equal to 0.7, that is"~"The transmitted pulse shall have a cross correlation coefficient that is greater than or equal to 0.7, that is"~~X~O | 0~Callaway, Ed~ed.callaway@motorola.com~1-954-723-8341~1-954-608-7537~Motorola~06~6.8a.3.3.2~35~~E~Style: "In order for a UWB PHY transmitter to be compliant with the standard the transmitted pulse shall have a cross correlation coefficient that is greater or equal to 0.7, that is"~"The transmitted pulse shall have a cross correlation coefficient that is greater than or equal to 0.7, that is"~~X~O | 0~Callaway, Ed~ed.callaway@motorola.com~1-954-723-8341~1-954-608-7537~Motorola~06~6.8a.3.3.2~35~~E~Style: "In order for a UWB PHY transmitter to be compliant with the standard the transmitted pulse shall have a cross correlation coefficient that is greater or equal to 0.7, that is"~"The transmitted pulse shall have a cross correlation coefficient that is greater than or equal to 0.7, that is"~~X~O | 0~Callaway, Ed~ed.callaway@motorola.com~1-954-723-8341~1-954-608-7537~Motorola~06~6.8a.3.3.2~35~~E~Style: "In order for a UWB PHY transmitter to be compliant with the standard the transmitted pulse shall have a cross correlation coefficient that is greater or equal to 0.7, that is"~"The transmitted pulse shall have a cross correlation coefficient that is greater than or equal to 0.7, that is"~~X~O | 0~Callaway, Ed~ed.callaway@motorola.com~1-954-723-8341~1-954-608-7537~Motorola~06~6.8a.3.3.2~35~~E~Style: "In order for a UWB PHY transmitter to be compliant with the standard the transmitted pulse shall have a cross correlation coefficient that is greater or equal to 0.7, that is"~"The transmitted pulse shall have a cross correlation coefficient that is greater than or equal to 0.7, that is"~~X~O | 0~Callaway, Ed~ed.callaway@motorola.com~1-954-723-8341~1-954-608-7537~Motorola~06~6.8a.3.3.2~35~~E~Style: "In order for a UWB PHY transmitter to be compliant with the standard the transmitted pulse shall have a cross correlation coefficient that is greater or equal to 0.7, that is"~"The transmitted pulse shall have a cross correlation coefficient that is greater than or equal to 0.7, that is"~~X~O | 0~Callaway, Ed~ed.callaway@motorola.com~1-954-723-8341~1-954-608-7537~Motorola~06~6.8a.3.3.2~35~~E~Style: "In order for a UWB PHY transmitter to be compliant with the standard the transmitted pulse shall have a cross correlation coefficient that is greater or equal to 0.7, that is"~"The transmitted pulse shall have a cross correlation coefficient that is greater than or equal to 0.7, that is"~~X~O | 0~Callaway, Ed~ed.callaway@motorola.com~1-954-723-8341~1-954-608-7537~Motorola~06~6.8a.3.3.2~35~~E~Style: "In order for a UWB PHY transmitter to be compliant with the standard the transmitted pulse shall have a cross correlation coefficient that is greater or equal to 0.7, that is"~"The transmitted pulse shall have a cross correlation coefficient that is greater than or equal to 0.7, that is"~~X~O | 0~Callaway, Ed~ed.callaway@motorola.com~1-954-723-8341~1-954-608-7537~Motorola~06~6.8a.3.3.2~35~~E~Style: "In order for a UWB PHY transmitter to be compliant with the standard the transmitted pulse shall have a cross correlation coefficient that is greater or equal to 0.7, that is"~"The transmitted pulse shall have a cross correlation coefficient that is greater than or equal to 0.7, that is"~~X~O | 0~Callaway, Ed~ed.callaway@motorola.com~1-954-723-8341~1-954-608-7537~Motorola~06~6.8a.3.3.2~35~~E~Style: "In order for a UWB PHY transmitter to be compliant with the standard the transmitted pulse shall have a cross correlation coefficient that is greater or equal to 0.7, that is"~"The transmitted pulse shall have a cross correlation coefficient that is greater than or equal to 0.7, that is"~~X~O | 0~Callaway, Ed~ed.callaway@motorola.com~1-954-723-8341~1-954-608-7537~Motorola~06~6.8a.3.3.2~35~~E~Style: "In order for a UWB PHY transmitter to be compliant with the standard the transmitted pulse shall have a cross correlation coefficient that is greater or equal to 0.7, that is"~"The transmitted pulse shall have a cross correlation coefficient that is greater than or equal to 0.7, that is"~~X~O | 0~Callaway, Ed~ed.callaway@motorola.com~1-954-723-8341~1-954-608-7537~Motorola~06~6.8a.3.3.2~35~~E~Style: "In order for a UWB PHY transmitter to be compliant with the standard the transmitted pulse shall have a cross correlation coefficient that is greater or equal to 0.7, that is"~"The transmitted pulse shall have a cross correlation coefficient that is greater than or equal to 0.7, that is"~~X~O | 0~Callaway, Ed~ed.callaway@motorola.com~1-954-723-8341~1-954-608-7537~Motorola~06~6.8a.3.3.2~35~~E~Style: "In order for a UWB PHY transmitter to be compliant with the standard the transmitted pulse shall have a cross correlation coefficient that is greater or equal to 0.7, that is"~"The transmitted pulse shall have a cross correlation coefficient that is greater than or equal to 0.7, that is"~~X~O | 0~Callaway, Ed~ed.callaway@motorola.com~1-954-723-8341~1-954-608-7537~Motorola~06~6.8a.3.3.2~35~~E~Style: "In order for a UWB PHY transmitter to be compliant with the standard the transmitted pulse shall have a cross correlation coefficient that is greater or equal to 0.7, that is"~"The transmitted pulse shall have a cross correlation coefficient that is greater than or equal to 0.7, that is"~~X~O | 0~Callaway, Ed~ed.callaway@motorola.com~1-954-723-8341~1-954-608-7537~Motorola~06~6.8a.3.3.2~35~~E~Style: "In order for a UWB PHY transmitter to be compliant with the standard the transmitted pulse shall have a cross correlation coefficient that is greater or equal to 0.7, that is"~"The transmitted pulse shall have a cross correlation coefficient that is greater than or equal to 0.7, that is"~~X~O | 0~Callaway, Ed~ed.callaway@motorola.com~1-954-723-8341~1-954-608-7537~Motorola~06~6.8a.3.3.2~35~~E~Style: "In order for a UWB PHY transmitter to be compliant with the standard the transmitted pulse shall have a cross correlation coefficient that is greater or equal to 0.7, that is"~"The transmitted pulse shall have a cross correlation coefficient that is greater than or equal to 0.7, that is"~~X~O | 0~Callaway, Ed~ed.callaway@motorola.com~1-954-723-8341~1-954-608-7537~Motorola~06~6.8a.3.3.2~35~~E~Style: "In order for a UWB PHY transmitter to be compliant with the standard the transmitted pulse shall have a cross correlation coefficient that is greater or equal to 0.7, that is"~"The transmitted pulse shall have a cross correlation coefficient that is greater than or equal to 0.7, that is"~~X~O | 0~Callaway, Ed~ed.callaway@motorola.com~1-954-723-8341~1-954-608-7537~Motorola~06~6.8a.3.3.2~35~~E~Style: "In order for a UWB PHY transmitter to be compliant with the standard the transmitted pulse shall have a cross correlation coefficient that is greater or equal to 0.7, that is"~"The transmitted pulse shall have a cross correlation coefficient that is greater than or equal to 0.7, that is"~~X~O | 0~Callaway, Ed~ed.callaway@motorola.com~1-954-723-8341~1-954-608-7537~Motorola~06~6.8a.3.3.2~35~~E~Style: "In order for a UWB PHY transmitter to be compliant with the standard the transmitted pulse shall have a cross correlation coefficient that is greater or equal to 0.7, that is"~"The transmitted pulse shall have a cross correlation coefficient that is greater than or equal to 0.7, that is"~~X~O | 0~Callaway, Ed~ed.callaway@motorola.com~1-954-723-8341~1-954-608-7537~Motorola~06~6.8a.3.3.2~35~~E~Style: "In order for a UWB PHY transmitter to be compliant with the standard the transmitted pulse shall have a cross correlation coefficient that is greater or equal to 0.7, that is"~"The transmitted pulse shall have a cross correlation coefficient that is greater than or equal to 0.7, that is"~~X~O | 0~Callaway, Ed~ed.callaway@motorola.com~1-954-723-8341~1-954-608-7537~Motorola~06~6.8a.3.3.2~35~~E~Style: "In order for a UWB PHY transmitter to be compliant with the standard the transmitted pulse shall have a cross correlation coefficient that is greater or equal to 0.7, that is"~"The transmitted pulse shall have a cross correlation coefficient that is greater than or equal to 0.7, that is"~~X~O | 0~Callaway, Ed~ed.callaway@motorola.com~1-954-723-8341~1-954-608-7537~Motorola~06~6.8a.3.3.2~35~~E~Style: "In order for a UWB PHY transmitter to be compliant with the standard the transmitted pulse shall have a cross correlation coefficient that is greater or equal to 0.7, that is"~"The transmitted pulse shall have a cross correlation coefficient that is greater than or equal to 0.7, that is"~~X~O | 0~Callaway, Ed~ed.callaway@motorola.com~1-954-723-8341~1-954-608-7537~Motorola~06~6.8a.3.3.2~35~~E~Style: "In order for a UWB PHY transmitter to be compliant with the standard the transmitted pulse shall have a cross correlation coefficient that is greater or equal to 0.7, that is"~"The transmitted pulse shall have a cross correlation coefficient that is greater than or equal to 0.7, that is"~~X~O | 0~Callaway, Ed~ed.callaway@motorola.com~1-954-723-8341~1-954-608-7537~Motorola~06~6.8a.3.3.2~35~~E~Style: "In order for a UWB PHY transmitter to be compliant with the standard the transmitted pulse shall have a cross correlation coefficient that is greater or equal to 0.7, that is"~"The transmitted pulse shall have a cross correlation coefficient that is greater than or equal to 0.7, that is"~~X~O | 0~Callaway, Ed~ed.callaway@motorola.com~1-954-723-8341~1-954-608-7537~Motorola~06~6.8a.3.3.2~35~~E~Style: "In order for a UWB PHY transmitter to be compliant with the standard the transmitted pulse shall have a cross correlation coefficient that is greater or equal to 0.7, that is"~"The transmitted pulse shall have a cross correlation coefficient that is greater than or equal to 0.7, that is"~~X~O | 0~Callaway, Ed~ed.callaway@motorola.com~1-954-723-8341~1-954-608-7537~Motorola~06~6.8a.3.3.2~35~~E~Style: "In order for a UWB PHY transmitter to be compliant with the standard the transmitted pulse shall have a cross correlation coefficient that is greater or equal to 0.7, that is"~"The transmitted pulse shall have a cross correlation coefficient that is greater than or equal to 0.7, that is"~~X~O | 0~Callaway, Ed~ed.callaway@motorola.com~1-954-723-8341~1-954-608-7537~Motorola~06~6.8a.3.3.2~35~~E~Style: "In order for a UWB PHY transmitter to be compliant with the standard the transmitted pulse shall have a cross correlation coefficient that is greater or equal to 0.7, that is"~"The transmitted pulse shall have a cross correlation coefficient that is greater than or equal to 0.7, that is"~~X~O | 0~Callaway, Ed~ed.callaway@motorola.com~1-954-723-8341~1-954-608-7537~Motorola~06~6.8a.3.3.2~35~~E~Style: "In order for a UWB PHY transmitter to be compliant with the standard the transmitted pulse shall have a cross correlation coefficient that is greater or equal to 0.7, that is"~"The transmitted pulse shall have a cross correlation coefficient that is greater than or equal to 0.7, that is"~~X~O | 0~Callaway, Ed~ed.callaway@motorola.com~1-954-723-8341~1-954-608-7537~Motorola~06~6.8a.3.3.2~35~~E~Style: "In order for a UWB PHY transmitter to be compliant with the standard the transmitted pulse shall have a cross correlation coefficient that is greater or equal to 0.7, that is"~"The transmitted pulse shall have a cross correlation coefficient that is greater than or equal to 0.7, that is"~~X~O | 0~Callaway, Ed~ed.callaway@motorola.com~1-954-723-8341~1-954-608-7537~Motorola~06~6.8a.3.3.2~35~~E~Style: "In order for a UWB PHY transmitter to be compliant with the standard the transmitted pulse shall have a cross correlation coefficient that is greater or equal to 0.7, that is"~"The transmitted pulse shall have a cross correlation coefficient that is greater than or equal to 0.7, that is"~~X~O | 0~Callaway, Ed~ed.callaway@motorola.com~1-954-723-8341~1-954-608-7537~Motorola~06~6.8a.3.3.2~35~~E~Style: "In order for a UWB PHY transmitter to be compliant with the standard the transmitted pulse shall have a cross correlation coefficient that is greater or equal to 0.7, that is"~"The transmitted pulse shall have a cross correlation coefficient that is greater than or equal to 0.7, that is"~~X~O | 0~Callaway, Ed~ed.callaway@motorola.com~1-954-723-8341~1-954-608-7537~Motorola~06~6.8a.3.3.2~35~~E~Style: "In order for a UWB PHY transmitter to be compliant with the standard the transmitted pulse shall have a cross correlation coefficient that is greater or equal to 0.7, that is"~"The transmitted pulse shall have a cross correlation coefficient that is greater than or equal to 0.7, that is"~~X~O | 0~Callaway, Ed~ed.callaway@motorola.com~1-954-723-8341~1-954-608-7537~Motorola~06~6.8a.3.3.2~35~~E~Style: "In order for a UWB PHY transmitter to be compliant with the standard the transmitted pulse shall have a cross correlation coefficient that is greater or equal to 0.7, that is"~"The transmitted pulse shall have a cross correlation coefficient that is greater than or equal to 0.7, that is"~~X~O | 0~Callaway, Ed~ed.callaway@motorola.com~1-954-723-8341~1-954-608-7537~Motorola~06~6.8a.3.3.2~35~~E~Style: "In order for a UWB PHY transmitter to be compliant with the standard the transmitted pulse shall have a cross correlation coefficient that is greater or equal to 0.7, that is"~"The transmitted pulse shall have a cross correlation coefficient that is greater than or equal to 0.7, that is"~~X~O | 0~Callaway, Ed~ed.callaway@motorola.com~1-954-723-8341~1-954-608-7537~Motorola~06~6.8a.3.3.2~35~~E~Style: "In order for a UWB PHY transmitter to be compliant with the standard the transmitted pulse shall have a cross correlation coefficient that is greater or equal to 0.7, that is"~"The transmitted pulse shall have a cross correlation coefficient that is greater than or equal to 0.7, that is"~~X~O | 0~Callaway, Ed~ed.callaway@motorola.com~1-954-723-8341~1-954-608-7537~Motorola~06~6.8a.3.3.2~35~~E~Style: "In order for a UWB PHY transmitter to be compliant with the standard the transmitted pulse shall have a cross correlation coefficient that is greater or equal to 0.7, that is"~"The transmitted pulse shall have a cross correlation coefficient that is greater than or equal to 0.7, that is"~~X~O | 0~Callaway, Ed~ed.callaway@motorola.com~1-954-723-8341~1-954-608-7537~Motorola~06~6.8a.3.3.2~35~~E~Style: "In order for a UWB PHY transmitter to be compliant with the standard the transmitted pulse shall have a cross correlation coefficient that is greater or equal to 0.7, that is"~"The transmitted pulse shall have a cross correlation coefficient that is greater than or equal to 0.7, that is"~~X~O | 0~Callaway, Ed~ed.callaway@motorola.com~1-954-723-8341~1-954-608-7537~Motorola~06~6.8a.3.3.2~35~~E~Style: "In order for a UWB PHY transmitter to be compliant with the standard the transmitted pulse shall have a cross correlation coefficient that is greater or equal to 0.7, that is"~"The transmitted pulse shall have a cross correlation coefficient that is greater than or equal to 0.7, that is"~~X~O | 0~Callaway, Ed~ed.callaway@motorola.com~1-954-723-8341~1-954-608-7537~Motorola~06~6.8a.3.3.2~35~~E~Style: "In order for a UWB PHY transmitter to be compliant with the standard the transmitted pulse shall have a cross correlation coefficient that is greater or equal to 0.7, that is"~"The transmitted pulse shall have a cross correlation coefficient that is greater than or equal to 0.7, that is"~~X~O | 0~Callaway, Ed~ed.callaway@motorola.com~1-954-723-8341~1-954-608-7537~Motorola~06~6.8a.3.3.2~35~~E~Style: "In order for a UWB PHY transmitter to be compliant with the standard the transmitted pulse shall have a cross correlation coefficient that is greater or equal to 0.7, that is"~"The transmitted pulse shall have a cross correlation coefficient that is greater than or equal to 0.7, that is"~~X~O | 0~Callaway, Ed~ed.callaway@motorola.com~1-954-723-8341~1-954-608-7537~Motorola~06~6.8a.3.3.2~35~~E~Style: "In order for a UWB PHY transmitter to be compliant with the standard the transmitted pulse shall have a cross correlation coefficient that is greater or equal to 0.7, that is"~"The transmitted pulse shall have a cross correlation coefficient that is greater than or equal to 0.7, that is"~~X~O | 0~Callaway, Ed~ed.callaway@motorola.com~1-954-723-8341~1-954-608-7537~Motorola~06~6.8a.3.3.2~35~~E~Style: "In order for a UWB PHY transmitter to be compliant with the standard the transmitted pulse shall have a cross correlation coefficient that is greater or equal to 0.7, that is"~"The transmitted pulse shall have a cross correlation coefficient that is greater than or equal to 0.7, that is"~~X~O | 0~Callaway, Ed~ed.callaway@motorola.com~1-954-723-8341~1-954-608-7537~Motorola~06~6.8a.3.3.2~35~~E~Style: "In order for a UWB PHY transmitter to be compliant with the standard the transmitted pulse shall have a cross correlation coefficient that is greater or equal to 0.7, that is"~"The transmitted pulse shall have a cross correlation coefficient that is greater than or equal to 0.7, that is"~~X~O | 0~Callaway, Ed~ed.callaway@motorola.com~1-954-723-8341~1-954-608-7537~Motorola~06~6.8a.3.3.2~35~~E~Style: "In order for a UWB PHY transmitter to be compliant with the standard the transmitted pulse shall have a cross correlation coefficient that is greater or equal to 0.7, that is"~"The transmitted pulse shall have a cross correlation coefficient that is greater than or equal to 0.7, that is"~~X~O | 0~Callaway, Ed~ed.callaway@motorola.com~1-954-723-8341~1-954-608-7537~Motorola~06~6.8a.3.3.2~35~~E~Style: "In order for a UWB PHY transmitter to be compliant with the standard the transmitted pulse shall have a cross correlation coefficient that is greater or equal to 0.7, that is"~"The transmitted pulse shall have a cross correlation coefficient that is greater than or equal to 0.7, that is"~~X~O | 0~Callaway, Ed~ed.callaway@motorola.com~1-954-723-8341~1-954-608-7537~Motorola~06~6.8a.3.3.2~35~~E~Style: "In order for a UWB PHY transmitter to be compliant with the standard the transmitted pulse shall have a cross correlation coefficient that is greater or equal to 0.7, that is"~"The transmitted pulse shall have a cross correlation coefficient that is greater than or equal to 0.7, that is"~~X~O | 0~Callaway, Ed~ed.callaway@motorola.com~1-954-723-8341~1-954-608-7537~Motorola~06~6.8a.3.3.2~35~~E~Style: "In order for a UWB PHY transmitter to be compliant with the standard the transmitted pulse shall have a cross correlation coefficient that is greater or equal to 0.7, that is"~"The transmitted pulse shall have a cross correlation coefficient that is greater than or equal to 0.7, that is"~~X~O | 0~Callaway, Ed~ed.callaway@motorola.com~1-954-723-8341~1-954-608-7537~Motorola~06~6.8a.3.3.2~35~~E~Style: "In order for a UWB PHY transmitter to be compliant with the standard the transmitted pulse shall have a cross correlation coefficient that is greater or equal to 0.7, that is"~"The transmitted pulse shall have a cross correlation coefficient that is greater than or equal to 0.7, that is"~~X~O | 0~Callaway, Ed~ed.callaway@motorola.com~1-954-723-8341~1-954-608-7537~Motorola~06~6.8a.3.3.2~35~~E~Style: "In order for a UWB PHY transmitter to be compliant with the standard the transmitted pulse shall have a cross correlation coefficient that is greater or equal to 0.7, that is"~"The transmitted pulse shall have a cross correlation coefficient that is greater than or equal to 0.7, that is"~~X~O | 0~Callaway, Ed~ed.callaway@motorola.com~1-954-723-8341~1-954-608-7537~Motorola~06~6.8a.3.3.2~35~~E~Style: "In order for a UWB PHY transmitter to be compliant with the standard the transmitted pulse shall have a cross correlation coefficient that is greater or equal to 0.7, that is"~"The transmitted pulse shall have a cross correlation coefficient that is greater than or equal to 0.7, that is"~~X~O | 0~Callaway, Ed~ed.callaway@motorola.com~1-954-723-8341~1-954-608-7537~Motorola~06~6.8a.3.3.2~35~~E~Style: "In order for a UWB PHY transmitter to be compliant with the standard the transmitted pulse shall have a cross correlation coefficient that is greater or equal to 0.7, that is"~"The transmitted pulse shall have a cross correlation coefficient that is greater than or equal to 0.7, that is"~~X~O | 0~Callaway, Ed~ed.callaway@motorola.com~1-954-723-8341~1-954-608-7537~Motorola~06~6.8a.3.3.2~35~~E~Style: "In order for a UWB PHY transmitter to be compliant with the standard the transmitted pulse shall have a cross correlation coefficient that is greater or equal to 0.7, that is"~"The transmitted pulse shall have a cross correlation coefficient that is greater than or equal to 0.7, that is"~~X~O | 0~Callaway, Ed~ed.callaway@motorola.com~1-954-723-8341~1-954-608-7537~Motorola~06~6.8a.3.3.2~35~~E~Style: "In order for a UWB PHY transmitter to be compliant with the standard the transmitted pulse shall have a cross correlation coefficient that is greater or equal to 0.7, that is"~"The transmitted pulse shall have a cross correlation coefficient that is greater than or equal to 0.7, that is"~~X~O | 0~Callaway, Ed~ed.callaway@motorola.com~1-954-723-8341~1-954-608-7537~Motorola~06~6.8a.3.3.2~35~~E~Style: "In order for a UWB PHY transmitter to be compliant with the standard the transmitted pulse shall have a cross correlation coefficient that is greater or equal to 0.7, that is"~"The transmitted pulse shall have a cross correlation coefficient that is greater than or equal to 0.7, that is"~~X~O | 0~Callaway, Ed~ed.callaway@motorola.com~1-954-723-8341~1-954-608-7537~Motorola~06~6.8a.3.3.2~35~~E~Style: "In order for a UWB PHY transmitter to be compliant with the standard the transmitted pulse shall have a cross correlation coefficient that is greater or equal to 0.7, that is"~"The transmitted pulse shall have a cross correlation coefficient that is greater than or equal to 0.7, that is"~~X~O | 0~Callaway, Ed~ed.callaway@motorola.com~1-954-723-8341~1-954-608-7537~Motorola~06~6.8a.3.3.2~35~~E~Style: "In order for a UWB PHY transmitter to be compliant with the standard the transmitted pulse shall have a cross correlation coefficient that is greater or equal to 0.7, that is"~"The transmitted pulse shall have a cross correlation coefficient that is greater than or equal to 0.7, that is"~~X~O | 0~Callaway, Ed~ed.callaway@motorola.com~1-954-723-8341~1-954-608-7537~Motorola~06~6.8a.3.3.2~35~~E~Style: "In order for a UWB PHY transmitter to be compliant with the standard the transmitted pulse shall have a cross correlation coefficient that is greater or equal to 0.7, that is"~"The transmitted pulse shall have a cross correlation coefficient that is greater than or equal to 0.7, that is"~~X~O | 0~Callaway, Ed~ed.callaway@motorola.com~1-954-723-8341~1-954-608-7537~Motorola~06~6.8a.3.3.2~35~~E~Style: "In order for a UWB PHY transmitter to be compliant with the standard the transmitted pulse shall have a cross correlation coefficient that is greater or equal to 0.7, that is"~"The transmitted pulse shall have a cross correlation coefficient that is greater than or equal to 0.7, that is"~~X~O | 0~Callaway, Ed~ed.callaway@motorola.com~1-954-723-8341~1-954-608-7537~Motorola~06~6.8a.3.3.2~35~~E~Style: "In order for a UWB PHY transmitter to be compliant with the standard the transmitted pulse shall have a cross correlation coefficient that is greater or equal to 0.7, that is"~"The transmitted pulse shall have a cross correlation coefficient that is greater than or equal to 0.7, that is"~~X~O | 0~Callaway, Ed~ed.callaway@motorola.com~1-954-723-8341~1-954-608-7537~Motorola~06~6.8a.3.3.2~35~~E~Style: "In order for a UWB PHY transmitter to be compliant with the standard the transmitted pulse shall have a cross correlation coefficient that is greater or equal to 0.7, that is"~"The transmitted pulse shall have a cross correlation coefficient that is greater than or equal to 0.7, that is"~~X~O | 0~Callaway, Ed~ed.callaway@motorola.com~1-954-723-8341~1-954-608-7537~Motorola~06~6.8a.3.3.2~35~~E~Style: "In order for a UWB PHY transmitter to be compliant with the standard the transmitted pulse shall have a cross correlation coefficient that is greater or equal to 0.7, that is"~"The transmitted pulse shall have a cross correlation coefficient that is greater than or equal to 0.7, that is"~~X~O | 0~Callaway, Ed~ed.callaway@motorola.com~1-954-723-8341~1-954-608-7537~Motorola~06~6.8a.3.3.2~35~~E~Style: "In order for a UWB PHY transmitter to be compliant with the standard the transmitted pulse shall have a cross correlation coefficient that is greater or equal to 0.7, that is"~"The transmitted pulse shall have a cross correlation coefficient that is greater than or equal to 0.7, that is"~~X~O | 0~Callaway, Ed~ed.callaway@motorola.com~1-954-723-8341~1-954-608-7537~Motorola~06~6.8a.3.3.2~35~~E~Style: "In order for a UWB PHY transmitter to be compliant with the standard the transmitted pulse shall have a cross correlation coefficient that is greater or equal to 0.7, that is"~"The transmitted pulse shall have a cross correlation coefficient that is greater than or equal to 0.7, that is"~~X~O | 0~Callaway, Ed~ed.callaway@motorola.com~1-954-723-8341~1-954-608-7537~Motorola~06~6.8a.3.3.2~35~~E~Style: "In order for a UWB PHY transmitter to be compliant with the standard the transmitted pulse shall have a cross correlation coefficient that is greater or equal to 0.7, that is"~"The transmitted pulse shall have a cross correlation coefficient that is greater than or equal to 0.7, that is"~~X~O | 0~Callaway, Ed~ed.callaway@motorola.com~1-954-723-8341~1-954-608-7537~Motorola~06~6.8a.3.3.2~35~~E~Style: "In order for a UWB PHY transmitter to be compliant with the standard the transmitted pulse shall have a cross correlation coefficient that is greater or equal to 0.7, that is"~"The transmitted pulse shall have a cross correlation coefficient that is greater than or equal to 0.7, that is"~~X~O | 0~Callaway, Ed~ed.callaway@motorola.com~1-954-723-8341~1-954-608-7537~Motorola~06~6.8a.3.3.2~35~~E~Style: "In order for a UWB PHY transmitter to be compliant with the standard the transmitted pulse shall have a cross correlation coefficient that is greater or equal to 0.7, that is"~"The transmitted pulse shall have a cross correlation coefficient that is greater than or equal to 0.7, that is"~~X~O | 0~Callaway, Ed~ed.callaway@motorola.com~1-954-723-8341~1-954-608-7537~Motorola~06~6.8a.3.3.2~35~~E~Style: "In order for a UWB PHY transmitter to be compliant with the standard the transmitted pulse shall have a cross correlation coefficient that is greater or equal to 0.7, that is"~"The transmitted pulse shall have a cross correlation coefficient that is greater than or equal to 0.7, that is"~~X~O | 0~Callaway, Ed~ed.callaway@motorola.com~1-954-723-8341~1-954-608-7537~Motorola~06~6.8a.3.3.2~35~~E~Style: "In order for a UWB PHY transmitter to be compliant with the standard the transmitted pulse shall have a cross correlation coefficient that is greater or equal to 0.7, that is"~"The transmitted pulse shall have a cross correlation coefficient that is greater than or equal to 0.7, that is"~~X~O | 0~Callaway, Ed~ed.callaway@motorola.com~1-954-723-8341~1-954-608-7537~Motorola~06~6.8a.3.3.2~35~~E~Style: "In order for a UWB PHY transmitter to be compliant with the standard the transmitted pulse shall have a cross correlation coefficient that is greater or equal to 0.7, that is"~"The transmitted pulse shall have a cross correlation coefficient that is greater than or equal to 0.7, that is"~~X~O | 0~Callaway, Ed~ed.callaway@motorola.com~1-954-723-8341~1-954-608-7537~Motorola~06~6.8a.3.3.2~35~~E~Style: "In order for a UWB PHY transmitter to be compliant with the standard the transmitted pulse shall have a cross correlation coefficient that is greater or equal to 0.7, that is"~"The transmitted pulse shall have a cross correlation coefficient that is greater than or equal to 0.7, that is"~~X~O | 0~Callaway, Ed~ed.callaway@motorola.com~1-954-723-8341~1-954-608-7537~Motorola~06~6.8a.3.3.2~35~~E~Style: "In order for a UWB PHY transmitter to be compliant with the standard the transmitted pulse shall have a cross correlation coefficient that is greater or equal to 0.7, that is"~"The transmitted pulse shall have a cross correlation coefficient that is greater than or equal to 0.7, that is"~~X~O | 0~Callaway, Ed~ed.callaway@motorola.com~1-954-723-8341~1-954-608-7537~Motorola~06~6.8a.3.3.2~35~~E~Style: "In order for a UWB PHY transmitter to be compliant with the standard the transmitted pulse shall have a cross correlation coefficient that is greater or equal to 0.7, that is"~"The transmitted pulse shall have a cross correlation coefficient that is greater than or equal to 0.7, that is"~~X~O | 0~Callaway, Ed~ed.callaway@motorola.com~1-954-723-8341~1-954-608-7537~Motorola~06~6.8a.3.3.2~35~~E~Style: "In order for a UWB PHY transmitter to be compliant with the standard the transmitted pulse shall have a cross correlation coefficient that is greater or equal to 0.7, that is"~"The transmitted pulse shall have a cross correlation coefficient that is greater than or equal to 0.7, that is"~~X~O | 0~Callaway, Ed~ed.callaway@motorola.com~1-954-723-8341~1-954-608-7537~Motorola~06~6.8a.3.3.2~35~~E~Style: "In order for a UWB PHY transmitter to be compliant with the standard the transmitted pulse shall have a cross correlation coefficient that is greater or equal to 0.7, that is"~"The transmitted pulse shall have a cross correlation coefficient that is greater than or equal to 0.7, that is"~~X~O | 0~Callaway, Ed~ed.callaway@motorola.com~1-954-723-8341~1-954-608-7537~Motorola~06~6.8a.3.3.2~35~~E~Style: "In order for a UWB PHY transmitter to be compliant with the standard the transmitted pulse shall have a cross correlation coefficient that is greater or equal to 0.7, that is"~"The transmitted pulse shall have a cross correlation coefficient that is greater than or equal to 0.7, that is"~~X~O | 0~Callaway, Ed~ed.callaway@motorola.com~1-954-723-8341~1-954-608-7537~Motorola~06~6.8a.3.3.2~35~~E~Style: "In order for a UWB PHY transmitter to be compliant with the standard the transmitted pulse shall have a cross correlation coefficient that is greater or equal to 0.7, that is"~"The transmitted pulse shall have a cross correlation coefficient that is greater than or equal to 0.7, that is"~~X~O | 0~Callaway, Ed~ed.callaway@motorola.com~1-954-723-8341~1-954-608-7537~Motorola~06~6.8a.3.3.2~35~~E~Style: "In order for a UWB PHY transmitter to be compliant with the standard the transmitted pulse shall have a cross correlation coefficient that is greater or equal to 0.7, that is"~"The transmitted pulse shall have a cross correlation coefficient that is greater than or equal to 0.7, that is"~~X~O | 0~Callaway, Ed~ed.callaway@motorola.com~1-954-723-8341~1-954-608-7537~Motorola~06~6.8a.3.3.2~35~~E~Style: "In order for a UWB PHY transmitter to be compliant with the standard the transmitted pulse shall have a cross correlation coefficient that is greater or equal to 0.7, that is"~"The transmitted pulse shall have a cross correlation coefficient that is greater than or equal to 0.7, that is"~~X~O | 0~Callaway, Ed~ed.callaway@motorola.com~1-954-723-8341~1-954-608-7537~Motorola~06~6.8a.3.3.2~35~~E~Style: "In order for a UWB PHY transmitter to be compliant with the standard the transmitted pulse shall have a cross correlation coefficient that is greater or equal to 0.7, that is"~"The transmitted pulse shall have a cross correlation coefficient that is greater than or equal to 0.7, that is"~~X~O | 0~Callaway, Ed~ed.callaway@motorola.com~1-954-723-8341~1-954-608-7537~Motorola~06~6.8a.3.3.2~35~~E~Style: "In order for a UWB PHY transmitter to be compliant with the standard the transmitted pulse shall have a cross correlation coefficient that is greater or equal to 0.7, that is"~"The transmitted pulse shall have a cross correlation coefficient that is greater than or equal to 0.7, that is"~~X~O | 0~Callaway, Ed~ed.callaway@motorola.com~1-954-723-8341~1-954-608-7537~Motorola~06~6.8a.3.3.2~35~~E~Style: "In order for a UWB PHY transmitter to be compliant with the standard the transmitted pulse shall have a cross correlation coefficient that is greater or equal to 0.7, that is"~"The transmitted pulse shall have a cross correlation coefficient that is greater than or equal to 0.7, that is"~~X~O | 0~Callaway, Ed~ed.callaway@motorola.com~1-954-723-8341~1-954-608-7537~Motorola~06~6.8a.3.3.2~35~~E~Style: "In order for a UWB PHY transmitter to be compliant with the standard the transmitted pulse shall have a cross correlation coefficient that is greater or equal to 0.7, that is"~"The transmitted pulse shall have a cross correlation coefficient that is greater than or equal to 0.7, that is"~~X~O | 0~Callaway, Ed~ed.callaway@motorola.com~1-954-723-8341~1-954-608-7537~Motorola~06~6.8a.3.3.2~35~~E~Style: "In order for a UWB PHY transmitter to be compliant with the standard the transmitted pulse shall have a cross correlation coefficient that is greater or equal to 0.7, that is"~"The transmitted pulse shall have a cross correlation coefficient that is greater than or equal to 0.7, that is"~~X~O | 0~Callaway, Ed~ed.callaway@motorola.com~1-954-723-8341~1-954-608-7537~Motorola~06~6.8a.3.3.2~35~~E~Style: "In order for a UWB PHY transmitter to be compliant with the standard the transmitted pulse shall have a cross correlation coefficient that is greater or equal to 0.7, that is"~"The transmitted pulse shall have a cross correlation coefficient that is greater than or equal to 0.7, that is"~~X~O | 0~Callaway, Ed~ed.callaway@motorola.com~1-954-723-8341~1-954-608-7537~Motorola~06~6.8a.3.3.2~35~~E~Style: "In order for a UWB PHY transmitter to be compliant with the standard the transmitted pulse shall have a cross correlation coefficient that is greater or equal to 0.7, that is"~"The transmitted pulse shall have a cross correlation coefficient that is greater than or equal to 0.7, that is"~~X~O | 0~Callaway, Ed~ed.callaway@motorola.com~1-954-723-8341~1-954-608-7537~Motorola~06~6.8a.3.3.2~35~~E~Style: "In order for a UWB PHY transmitter to be compliant with the standard the transmitted pulse shall have a cross correlation coefficient that is greater or equal to 0.7, that is"~"The transmitted pulse shall have a cross correlation coefficient that is greater than or equal to 0.7, that is"~~X~O | 0~Callaway, Ed~ed.callaway@motorola.com~1-954-723-8341~1-954-608-7537~Motorola~06~6.8a.3.3.2~35~~E~Style: "In order for a UWB PHY transmitter to be compliant with the standard the transmitted pulse shall have a cross correlation coefficient that is greater or equal to 0.7, that is"~"The transmitted pulse shall have a cross correlation coefficient that is greater than or equal to 0.7, that is"~~X~O | 0~Callaway, Ed~ed.callaway@motorola.com~1-954-723-8341~1-954-608-7537~Motorola~06~6.8a.3.3.2~35~~E~Style: "In order for a UWB PHY transmitter to be compliant with the standard the transmitted pulse shall have a cross correlation coefficient that is greater or equal to 0.7, that is"~"The transmitted pulse shall have a cross correlation coefficient that is greater than or equal to 0.7, that is"~~X~O | 0~Callaway, Ed~ed.callaway@motorola.com~1-954-723-8341~1-954-608-7537~Motorola~06~6.8a.3.3.2~35~~E~Style: "In order for a UWB PHY transmitter to be compliant with the standard the transmitted pulse shall have a cross correlation coefficient that is greater or equal to 0.7, that is"~"The transmitted pulse shall have a cross correlation coefficient that is greater than or equal to 0.7, that is"~~X~O
Callaway, Ed | Motorola | 6 | 6.8a.3.3.2 | 35 |  | T | An FFD shall be capable of receiving the mandatory UWB PHY pulse shape whenever the receiver is enabled. What if it's set to receive a CSS PHY--or a legacy 15.4b PHY? If you mean only for receivers set to receive a UWB PHY pulse, I would argue that this is a tautology--a receiver is only enabled (by definition) when it is capable of receiving the expected signal. What does it mean to be "capable of receiving" a pulse shape? How does a testing lab test to see if this requirement is met? Send a single pulse? What output do you require of the PHY when the receiver receives the mandated pulse? Why does an RFD avoid this requirement? | Rethink this requirement, and either add enough detail to resolve the listed issues, or delete it. |  |  |  | 0~Callaway, Ed~ed.callaway@motorola.com~1-954-723-8341~1-954-608-7537~Motorola~06~6.8a.3.3.2~35~~T~"An FFD shall be capable of receiving the mandatory UWB PHY pulse shape whenever the receiver is enabled." What if it's set to receive a CSS PHY--or a legacy 15.4b PHY? If you mean only for receivers set to receive a UWB PHY pulse, I would argue that this is a tautology--a receiver is only enabled (by definition) when it is capable of receiving the expected signal. What does it mean to be "capable of receiving" a pulse shape? How does a testing lab test to see if this requirement is met? Send a single pulse? What output do you require of the PHY when the receiver receives the mandated pulse? Why does an RFD avoid this requirement?~Rethink this requirement, and either add enough detail to resolve the listed issues, or delete it.~~X~O | 0~Callaway, Ed~ed.callaway@motorola.com~1-954-723-8341~1-954-608-7537~Motorola~06~6.8a.3.3.2~35~~T~"An FFD shall be capable of receiving the mandatory UWB PHY pulse shape whenever the receiver is enabled." What if it's set to receive a CSS PHY--or a legacy 15.4b PHY? If you mean only for receivers set to receive a UWB PHY pulse, I would argue that this is a tautology--a receiver is only enabled (by definition) when it is capable of receiving the expected signal. What does it mean to be "capable of receiving" a pulse shape? How does a testing lab test to see if this requirement is met? Send a single pulse? What output do you require of the PHY when the receiver receives the mandated pulse? Why does an RFD avoid this requirement?~Rethink this requirement, and either add enough detail to resolve the listed issues, or delete it.~~X~O | 0~Callaway, Ed~ed.callaway@motorola.com~1-954-723-8341~1-954-608-7537~Motorola~06~6.8a.3.3.2~35~~T~"An FFD shall be capable of receiving the mandatory UWB PHY pulse shape whenever the receiver is enabled." What if it's set to receive a CSS PHY--or a legacy 15.4b PHY? If you mean only for receivers set to receive a UWB PHY pulse, I would argue that this is a tautology--a receiver is only enabled (by definition) when it is capable of receiving the expected signal. What does it mean to be "capable of receiving" a pulse shape? How does a testing lab test to see if this requirement is met? Send a single pulse? What output do you require of the PHY when the receiver receives the mandated pulse? Why does an RFD avoid this requirement?~Rethink this requirement, and either add enough detail to resolve the listed issues, or delete it.~~X~O | 0~Callaway, Ed~ed.callaway@motorola.com~1-954-723-8341~1-954-608-7537~Motorola~06~6.8a.3.3.2~35~~T~"An FFD shall be capable of receiving the mandatory UWB PHY pulse shape whenever the receiver is enabled." What if it's set to receive a CSS PHY--or a legacy 15.4b PHY? If you mean only for receivers set to receive a UWB PHY pulse, I would argue that this is a tautology--a receiver is only enabled (by definition) when it is capable of receiving the expected signal. What does it mean to be "capable of receiving" a pulse shape? How does a testing lab test to see if this requirement is met? Send a single pulse? What output do you require of the PHY when the receiver receives the mandated pulse? Why does an RFD avoid this requirement?~Rethink this requirement, and either add enough detail to resolve the listed issues, or delete it.~~X~O | 0~Callaway, Ed~ed.callaway@motorola.com~1-954-723-8341~1-954-608-7537~Motorola~06~6.8a.3.3.2~35~~T~"An FFD shall be capable of receiving the mandatory UWB PHY pulse shape whenever the receiver is enabled." What if it's set to receive a CSS PHY--or a legacy 15.4b PHY? If you mean only for receivers set to receive a UWB PHY pulse, I would argue that this is a tautology--a receiver is only enabled (by definition) when it is capable of receiving the expected signal. What does it mean to be "capable of receiving" a pulse shape? How does a testing lab test to see if this requirement is met? Send a single pulse? What output do you require of the PHY when the receiver receives the mandated pulse? Why does an RFD avoid this requirement?~Rethink this requirement, and either add enough detail to resolve the listed issues, or delete it.~~X~O | 0~Callaway, Ed~ed.callaway@motorola.com~1-954-723-8341~1-954-608-7537~Motorola~06~6.8a.3.3.2~35~~T~"An FFD shall be capable of receiving the mandatory UWB PHY pulse shape whenever the receiver is enabled." What if it's set to receive a CSS PHY--or a legacy 15.4b PHY? If you mean only for receivers set to receive a UWB PHY pulse, I would argue that this is a tautology--a receiver is only enabled (by definition) when it is capable of receiving the expected signal. What does it mean to be "capable of receiving" a pulse shape? How does a testing lab test to see if this requirement is met? Send a single pulse? What output do you require of the PHY when the receiver receives the mandated pulse? Why does an RFD avoid this requirement?~Rethink this requirement, and either add enough detail to resolve the listed issues, or delete it.~~X~O | 0~Callaway, Ed~ed.callaway@motorola.com~1-954-723-8341~1-954-608-7537~Motorola~06~6.8a.3.3.2~35~~T~"An FFD shall be capable of receiving the mandatory UWB PHY pulse shape whenever the receiver is enabled." What if it's set to receive a CSS PHY--or a legacy 15.4b PHY? If you mean only for receivers set to receive a UWB PHY pulse, I would argue that this is a tautology--a receiver is only enabled (by definition) when it is capable of receiving the expected signal. What does it mean to be "capable of receiving" a pulse shape? How does a testing lab test to see if this requirement is met? Send a single pulse? What output do you require of the PHY when the receiver receives the mandated pulse? Why does an RFD avoid this requirement?~Rethink this requirement, and either add enough detail to resolve the listed issues, or delete it.~~X~O | 0~Callaway, Ed~ed.callaway@motorola.com~1-954-723-8341~1-954-608-7537~Motorola~06~6.8a.3.3.2~35~~T~"An FFD shall be capable of receiving the mandatory UWB PHY pulse shape whenever the receiver is enabled." What if it's set to receive a CSS PHY--or a legacy 15.4b PHY? If you mean only for receivers set to receive a UWB PHY pulse, I would argue that this is a tautology--a receiver is only enabled (by definition) when it is capable of receiving the expected signal. What does it mean to be "capable of receiving" a pulse shape? How does a testing lab test to see if this requirement is met? Send a single pulse? What output do you require of the PHY when the receiver receives the mandated pulse? Why does an RFD avoid this requirement?~Rethink this requirement, and either add enough detail to resolve the listed issues, or delete it.~~X~O | 0~Callaway, Ed~ed.callaway@motorola.com~1-954-723-8341~1-954-608-7537~Motorola~06~6.8a.3.3.2~35~~T~"An FFD shall be capable of receiving the mandatory UWB PHY pulse shape whenever the receiver is enabled." What if it's set to receive a CSS PHY--or a legacy 15.4b PHY? If you mean only for receivers set to receive a UWB PHY pulse, I would argue that this is a tautology--a receiver is only enabled (by definition) when it is capable of receiving the expected signal. What does it mean to be "capable of receiving" a pulse shape? How does a testing lab test to see if this requirement is met? Send a single pulse? What output do you require of the PHY when the receiver receives the mandated pulse? Why does an RFD avoid this requirement?~Rethink this requirement, and either add enough detail to resolve the listed issues, or delete it.~~X~O | 0~Callaway, Ed~ed.callaway@motorola.com~1-954-723-8341~1-954-608-7537~Motorola~06~6.8a.3.3.2~35~~T~"An FFD shall be capable of receiving the mandatory UWB PHY pulse shape whenever the receiver is enabled." What if it's set to receive a CSS PHY--or a legacy 15.4b PHY? If you mean only for receivers set to receive a UWB PHY pulse, I would argue that this is a tautology--a receiver is only enabled (by definition) when it is capable of receiving the expected signal. What does it mean to be "capable of receiving" a pulse shape? How does a testing lab test to see if this requirement is met? Send a single pulse? What output do you require of the PHY when the receiver receives the mandated pulse? Why does an RFD avoid this requirement?~Rethink this requirement, and either add enough detail to resolve the listed issues, or delete it.~~X~O | 0~Callaway, Ed~ed.callaway@motorola.com~1-954-723-8341~1-954-608-7537~Motorola~06~6.8a.3.3.2~35~~T~"An FFD shall be capable of receiving the mandatory UWB PHY pulse shape whenever the receiver is enabled." What if it's set to receive a CSS PHY--or a legacy 15.4b PHY? If you mean only for receivers set to receive a UWB PHY pulse, I would argue that this is a tautology--a receiver is only enabled (by definition) when it is capable of receiving the expected signal. What does it mean to be "capable of receiving" a pulse shape? How does a testing lab test to see if this requirement is met? Send a single pulse? What output do you require of the PHY when the receiver receives the mandated pulse? Why does an RFD avoid this requirement?~Rethink this requirement, and either add enough detail to resolve the listed issues, or delete it.~~X~O | 0~Callaway, Ed~ed.callaway@motorola.com~1-954-723-8341~1-954-608-7537~Motorola~06~6.8a.3.3.2~35~~T~"An FFD shall be capable of receiving the mandatory UWB PHY pulse shape whenever the receiver is enabled." What if it's set to receive a CSS PHY--or a legacy 15.4b PHY? If you mean only for receivers set to receive a UWB PHY pulse, I would argue that this is a tautology--a receiver is only enabled (by definition) when it is capable of receiving the expected signal. What does it mean to be "capable of receiving" a pulse shape? How does a testing lab test to see if this requirement is met? Send a single pulse? What output do you require of the PHY when the receiver receives the mandated pulse? Why does an RFD avoid this requirement?~Rethink this requirement, and either add enough detail to resolve the listed issues, or delete it.~~X~O | 0~Callaway, Ed~ed.callaway@motorola.com~1-954-723-8341~1-954-608-7537~Motorola~06~6.8a.3.3.2~35~~T~"An FFD shall be capable of receiving the mandatory UWB PHY pulse shape whenever the receiver is enabled." What if it's set to receive a CSS PHY--or a legacy 15.4b PHY? If you mean only for receivers set to receive a UWB PHY pulse, I would argue that this is a tautology--a receiver is only enabled (by definition) when it is capable of receiving the expected signal. What does it mean to be "capable of receiving" a pulse shape? How does a testing lab test to see if this requirement is met? Send a single pulse? What output do you require of the PHY when the receiver receives the mandated pulse? Why does an RFD avoid this requirement?~Rethink this requirement, and either add enough detail to resolve the listed issues, or delete it.~~X~O | 0~Callaway, Ed~ed.callaway@motorola.com~1-954-723-8341~1-954-608-7537~Motorola~06~6.8a.3.3.2~35~~T~"An FFD shall be capable of receiving the mandatory UWB PHY pulse shape whenever the receiver is enabled." What if it's set to receive a CSS PHY--or a legacy 15.4b PHY? If you mean only for receivers set to receive a UWB PHY pulse, I would argue that this is a tautology--a receiver is only enabled (by definition) when it is capable of receiving the expected signal. What does it mean to be "capable of receiving" a pulse shape? How does a testing lab test to see if this requirement is met? Send a single pulse? What output do you require of the PHY when the receiver receives the mandated pulse? Why does an RFD avoid this requirement?~Rethink this requirement, and either add enough detail to resolve the listed issues, or delete it.~~X~O | 0~Callaway, Ed~ed.callaway@motorola.com~1-954-723-8341~1-954-608-7537~Motorola~06~6.8a.3.3.2~35~~T~"An FFD shall be capable of receiving the mandatory UWB PHY pulse shape whenever the receiver is enabled." What if it's set to receive a CSS PHY--or a legacy 15.4b PHY? If you mean only for receivers set to receive a UWB PHY pulse, I would argue that this is a tautology--a receiver is only enabled (by definition) when it is capable of receiving the expected signal. What does it mean to be "capable of receiving" a pulse shape? How does a testing lab test to see if this requirement is met? Send a single pulse? What output do you require of the PHY when the receiver receives the mandated pulse? Why does an RFD avoid this requirement?~Rethink this requirement, and either add enough detail to resolve the listed issues, or delete it.~~X~O | 0~Callaway, Ed~ed.callaway@motorola.com~1-954-723-8341~1-954-608-7537~Motorola~06~6.8a.3.3.2~35~~T~"An FFD shall be capable of receiving the mandatory UWB PHY pulse shape whenever the receiver is enabled." What if it's set to receive a CSS PHY--or a legacy 15.4b PHY? If you mean only for receivers set to receive a UWB PHY pulse, I would argue that this is a tautology--a receiver is only enabled (by definition) when it is capable of receiving the expected signal. What does it mean to be "capable of receiving" a pulse shape? How does a testing lab test to see if this requirement is met? Send a single pulse? What output do you require of the PHY when the receiver receives the mandated pulse? Why does an RFD avoid this requirement?~Rethink this requirement, and either add enough detail to resolve the listed issues, or delete it.~~X~O | 0~Callaway, Ed~ed.callaway@motorola.com~1-954-723-8341~1-954-608-7537~Motorola~06~6.8a.3.3.2~35~~T~"An FFD shall be capable of receiving the mandatory UWB PHY pulse shape whenever the receiver is enabled." What if it's set to receive a CSS PHY--or a legacy 15.4b PHY? If you mean only for receivers set to receive a UWB PHY pulse, I would argue that this is a tautology--a receiver is only enabled (by definition) when it is capable of receiving the expected signal. What does it mean to be "capable of receiving" a pulse shape? How does a testing lab test to see if this requirement is met? Send a single pulse? What output do you require of the PHY when the receiver receives the mandated pulse? Why does an RFD avoid this requirement?~Rethink this requirement, and either add enough detail to resolve the listed issues, or delete it.~~X~O | 0~Callaway, Ed~ed.callaway@motorola.com~1-954-723-8341~1-954-608-7537~Motorola~06~6.8a.3.3.2~35~~T~"An FFD shall be capable of receiving the mandatory UWB PHY pulse shape whenever the receiver is enabled." What if it's set to receive a CSS PHY--or a legacy 15.4b PHY? If you mean only for receivers set to receive a UWB PHY pulse, I would argue that this is a tautology--a receiver is only enabled (by definition) when it is capable of receiving the expected signal. What does it mean to be "capable of receiving" a pulse shape? How does a testing lab test to see if this requirement is met? Send a single pulse? What output do you require of the PHY when the receiver receives the mandated pulse? Why does an RFD avoid this requirement?~Rethink this requirement, and either add enough detail to resolve the listed issues, or delete it.~~X~O | 0~Callaway, Ed~ed.callaway@motorola.com~1-954-723-8341~1-954-608-7537~Motorola~06~6.8a.3.3.2~35~~T~"An FFD shall be capable of receiving the mandatory UWB PHY pulse shape whenever the receiver is enabled." What if it's set to receive a CSS PHY--or a legacy 15.4b PHY? If you mean only for receivers set to receive a UWB PHY pulse, I would argue that this is a tautology--a receiver is only enabled (by definition) when it is capable of receiving the expected signal. What does it mean to be "capable of receiving" a pulse shape? How does a testing lab test to see if this requirement is met? Send a single pulse? What output do you require of the PHY when the receiver receives the mandated pulse? Why does an RFD avoid this requirement?~Rethink this requirement, and either add enough detail to resolve the listed issues, or delete it.~~X~O | 0~Callaway, Ed~ed.callaway@motorola.com~1-954-723-8341~1-954-608-7537~Motorola~06~6.8a.3.3.2~35~~T~"An FFD shall be capable of receiving the mandatory UWB PHY pulse shape whenever the receiver is enabled." What if it's set to receive a CSS PHY--or a legacy 15.4b PHY? If you mean only for receivers set to receive a UWB PHY pulse, I would argue that this is a tautology--a receiver is only enabled (by definition) when it is capable of receiving the expected signal. What does it mean to be "capable of receiving" a pulse shape? How does a testing lab test to see if this requirement is met? Send a single pulse? What output do you require of the PHY when the receiver receives the mandated pulse? Why does an RFD avoid this requirement?~Rethink this requirement, and either add enough detail to resolve the listed issues, or delete it.~~X~O | 0~Callaway, Ed~ed.callaway@motorola.com~1-954-723-8341~1-954-608-7537~Motorola~06~6.8a.3.3.2~35~~T~"An FFD shall be capable of receiving the mandatory UWB PHY pulse shape whenever the receiver is enabled." What if it's set to receive a CSS PHY--or a legacy 15.4b PHY? If you mean only for receivers set to receive a UWB PHY pulse, I would argue that this is a tautology--a receiver is only enabled (by definition) when it is capable of receiving the expected signal. What does it mean to be "capable of receiving" a pulse shape? How does a testing lab test to see if this requirement is met? Send a single pulse? What output do you require of the PHY when the receiver receives the mandated pulse? Why does an RFD avoid this requirement?~Rethink this requirement, and either add enough detail to resolve the listed issues, or delete it.~~X~O | 0~Callaway, Ed~ed.callaway@motorola.com~1-954-723-8341~1-954-608-7537~Motorola~06~6.8a.3.3.2~35~~T~"An FFD shall be capable of receiving the mandatory UWB PHY pulse shape whenever the receiver is enabled." What if it's set to receive a CSS PHY--or a legacy 15.4b PHY? If you mean only for receivers set to receive a UWB PHY pulse, I would argue that this is a tautology--a receiver is only enabled (by definition) when it is capable of receiving the expected signal. What does it mean to be "capable of receiving" a pulse shape? How does a testing lab test to see if this requirement is met? Send a single pulse? What output do you require of the PHY when the receiver receives the mandated pulse? Why does an RFD avoid this requirement?~Rethink this requirement, and either add enough detail to resolve the listed issues, or delete it.~~X~O | 0~Callaway, Ed~ed.callaway@motorola.com~1-954-723-8341~1-954-608-7537~Motorola~06~6.8a.3.3.2~35~~T~"An FFD shall be capable of receiving the mandatory UWB PHY pulse shape whenever the receiver is enabled." What if it's set to receive a CSS PHY--or a legacy 15.4b PHY? If you mean only for receivers set to receive a UWB PHY pulse, I would argue that this is a tautology--a receiver is only enabled (by definition) when it is capable of receiving the expected signal. What does it mean to be "capable of receiving" a pulse shape? How does a testing lab test to see if this requirement is met? Send a single pulse? What output do you require of the PHY when the receiver receives the mandated pulse? Why does an RFD avoid this requirement?~Rethink this requirement, and either add enough detail to resolve the listed issues, or delete it.~~X~O | 0~Callaway, Ed~ed.callaway@motorola.com~1-954-723-8341~1-954-608-7537~Motorola~06~6.8a.3.3.2~35~~T~"An FFD shall be capable of receiving the mandatory UWB PHY pulse shape whenever the receiver is enabled." What if it's set to receive a CSS PHY--or a legacy 15.4b PHY? If you mean only for receivers set to receive a UWB PHY pulse, I would argue that this is a tautology--a receiver is only enabled (by definition) when it is capable of receiving the expected signal. What does it mean to be "capable of receiving" a pulse shape? How does a testing lab test to see if this requirement is met? Send a single pulse? What output do you require of the PHY when the receiver receives the mandated pulse? Why does an RFD avoid this requirement?~Rethink this requirement, and either add enough detail to resolve the listed issues, or delete it.~~X~O | 0~Callaway, Ed~ed.callaway@motorola.com~1-954-723-8341~1-954-608-7537~Motorola~06~6.8a.3.3.2~35~~T~"An FFD shall be capable of receiving the mandatory UWB PHY pulse shape whenever the receiver is enabled." What if it's set to receive a CSS PHY--or a legacy 15.4b PHY? If you mean only for receivers set to receive a UWB PHY pulse, I would argue that this is a tautology--a receiver is only enabled (by definition) when it is capable of receiving the expected signal. What does it mean to be "capable of receiving" a pulse shape? How does a testing lab test to see if this requirement is met? Send a single pulse? What output do you require of the PHY when the receiver receives the mandated pulse? Why does an RFD avoid this requirement?~Rethink this requirement, and either add enough detail to resolve the listed issues, or delete it.~~X~O | 0~Callaway, Ed~ed.callaway@motorola.com~1-954-723-8341~1-954-608-7537~Motorola~06~6.8a.3.3.2~35~~T~"An FFD shall be capable of receiving the mandatory UWB PHY pulse shape whenever the receiver is enabled." What if it's set to receive a CSS PHY--or a legacy 15.4b PHY? If you mean only for receivers set to receive a UWB PHY pulse, I would argue that this is a tautology--a receiver is only enabled (by definition) when it is capable of receiving the expected signal. What does it mean to be "capable of receiving" a pulse shape? How does a testing lab test to see if this requirement is met? Send a single pulse? What output do you require of the PHY when the receiver receives the mandated pulse? Why does an RFD avoid this requirement?~Rethink this requirement, and either add enough detail to resolve the listed issues, or delete it.~~X~O | 0~Callaway, Ed~ed.callaway@motorola.com~1-954-723-8341~1-954-608-7537~Motorola~06~6.8a.3.3.2~35~~T~"An FFD shall be capable of receiving the mandatory UWB PHY pulse shape whenever the receiver is enabled." What if it's set to receive a CSS PHY--or a legacy 15.4b PHY? If you mean only for receivers set to receive a UWB PHY pulse, I would argue that this is a tautology--a receiver is only enabled (by definition) when it is capable of receiving the expected signal. What does it mean to be "capable of receiving" a pulse shape? How does a testing lab test to see if this requirement is met? Send a single pulse? What output do you require of the PHY when the receiver receives the mandated pulse? Why does an RFD avoid this requirement?~Rethink this requirement, and either add enough detail to resolve the listed issues, or delete it.~~X~O | 0~Callaway, Ed~ed.callaway@motorola.com~1-954-723-8341~1-954-608-7537~Motorola~06~6.8a.3.3.2~35~~T~"An FFD shall be capable of receiving the mandatory UWB PHY pulse shape whenever the receiver is enabled." What if it's set to receive a CSS PHY--or a legacy 15.4b PHY? If you mean only for receivers set to receive a UWB PHY pulse, I would argue that this is a tautology--a receiver is only enabled (by definition) when it is capable of receiving the expected signal. What does it mean to be "capable of receiving" a pulse shape? How does a testing lab test to see if this requirement is met? Send a single pulse? What output do you require of the PHY when the receiver receives the mandated pulse? Why does an RFD avoid this requirement?~Rethink this requirement, and either add enough detail to resolve the listed issues, or delete it.~~X~O | 0~Callaway, Ed~ed.callaway@motorola.com~1-954-723-8341~1-954-608-7537~Motorola~06~6.8a.3.3.2~35~~T~"An FFD shall be capable of receiving the mandatory UWB PHY pulse shape whenever the receiver is enabled." What if it's set to receive a CSS PHY--or a legacy 15.4b PHY? If you mean only for receivers set to receive a UWB PHY pulse, I would argue that this is a tautology--a receiver is only enabled (by definition) when it is capable of receiving the expected signal. What does it mean to be "capable of receiving" a pulse shape? How does a testing lab test to see if this requirement is met? Send a single pulse? What output do you require of the PHY when the receiver receives the mandated pulse? Why does an RFD avoid this requirement?~Rethink this requirement, and either add enough detail to resolve the listed issues, or delete it.~~X~O | 0~Callaway, Ed~ed.callaway@motorola.com~1-954-723-8341~1-954-608-7537~Motorola~06~6.8a.3.3.2~35~~T~"An FFD shall be capable of receiving the mandatory UWB PHY pulse shape whenever the receiver is enabled." What if it's set to receive a CSS PHY--or a legacy 15.4b PHY? If you mean only for receivers set to receive a UWB PHY pulse, I would argue that this is a tautology--a receiver is only enabled (by definition) when it is capable of receiving the expected signal. What does it mean to be "capable of receiving" a pulse shape? How does a testing lab test to see if this requirement is met? Send a single pulse? What output do you require of the PHY when the receiver receives the mandated pulse? Why does an RFD avoid this requirement?~Rethink this requirement, and either add enough detail to resolve the listed issues, or delete it.~~X~O | 0~Callaway, Ed~ed.callaway@motorola.com~1-954-723-8341~1-954-608-7537~Motorola~06~6.8a.3.3.2~35~~T~"An FFD shall be capable of receiving the mandatory UWB PHY pulse shape whenever the receiver is enabled." What if it's set to receive a CSS PHY--or a legacy 15.4b PHY? If you mean only for receivers set to receive a UWB PHY pulse, I would argue that this is a tautology--a receiver is only enabled (by definition) when it is capable of receiving the expected signal. What does it mean to be "capable of receiving" a pulse shape? How does a testing lab test to see if this requirement is met? Send a single pulse? What output do you require of the PHY when the receiver receives the mandated pulse? Why does an RFD avoid this requirement?~Rethink this requirement, and either add enough detail to resolve the listed issues, or delete it.~~X~O | 0~Callaway, Ed~ed.callaway@motorola.com~1-954-723-8341~1-954-608-7537~Motorola~06~6.8a.3.3.2~35~~T~"An FFD shall be capable of receiving the mandatory UWB PHY pulse shape whenever the receiver is enabled." What if it's set to receive a CSS PHY--or a legacy 15.4b PHY? If you mean only for receivers set to receive a UWB PHY pulse, I would argue that this is a tautology--a receiver is only enabled (by definition) when it is capable of receiving the expected signal. What does it mean to be "capable of receiving" a pulse shape? How does a testing lab test to see if this requirement is met? Send a single pulse? What output do you require of the PHY when the receiver receives the mandated pulse? Why does an RFD avoid this requirement?~Rethink this requirement, and either add enough detail to resolve the listed issues, or delete it.~~X~O | 0~Callaway, Ed~ed.callaway@motorola.com~1-954-723-8341~1-954-608-7537~Motorola~06~6.8a.3.3.2~35~~T~"An FFD shall be capable of receiving the mandatory UWB PHY pulse shape whenever the receiver is enabled." What if it's set to receive a CSS PHY--or a legacy 15.4b PHY? If you mean only for receivers set to receive a UWB PHY pulse, I would argue that this is a tautology--a receiver is only enabled (by definition) when it is capable of receiving the expected signal. What does it mean to be "capable of receiving" a pulse shape? How does a testing lab test to see if this requirement is met? Send a single pulse? What output do you require of the PHY when the receiver receives the mandated pulse? Why does an RFD avoid this requirement?~Rethink this requirement, and either add enough detail to resolve the listed issues, or delete it.~~X~O | 0~Callaway, Ed~ed.callaway@motorola.com~1-954-723-8341~1-954-608-7537~Motorola~06~6.8a.3.3.2~35~~T~"An FFD shall be capable of receiving the mandatory UWB PHY pulse shape whenever the receiver is enabled." What if it's set to receive a CSS PHY--or a legacy 15.4b PHY? If you mean only for receivers set to receive a UWB PHY pulse, I would argue that this is a tautology--a receiver is only enabled (by definition) when it is capable of receiving the expected signal. What does it mean to be "capable of receiving" a pulse shape? How does a testing lab test to see if this requirement is met? Send a single pulse? What output do you require of the PHY when the receiver receives the mandated pulse? Why does an RFD avoid this requirement?~Rethink this requirement, and either add enough detail to resolve the listed issues, or delete it.~~X~O | 0~Callaway, Ed~ed.callaway@motorola.com~1-954-723-8341~1-954-608-7537~Motorola~06~6.8a.3.3.2~35~~T~"An FFD shall be capable of receiving the mandatory UWB PHY pulse shape whenever the receiver is enabled." What if it's set to receive a CSS PHY--or a legacy 15.4b PHY? If you mean only for receivers set to receive a UWB PHY pulse, I would argue that this is a tautology--a receiver is only enabled (by definition) when it is capable of receiving the expected signal. What does it mean to be "capable of receiving" a pulse shape? How does a testing lab test to see if this requirement is met? Send a single pulse? What output do you require of the PHY when the receiver receives the mandated pulse? Why does an RFD avoid this requirement?~Rethink this requirement, and either add enough detail to resolve the listed issues, or delete it.~~X~O | 0~Callaway, Ed~ed.callaway@motorola.com~1-954-723-8341~1-954-608-7537~Motorola~06~6.8a.3.3.2~35~~T~"An FFD shall be capable of receiving the mandatory UWB PHY pulse shape whenever the receiver is enabled." What if it's set to receive a CSS PHY--or a legacy 15.4b PHY? If you mean only for receivers set to receive a UWB PHY pulse, I would argue that this is a tautology--a receiver is only enabled (by definition) when it is capable of receiving the expected signal. What does it mean to be "capable of receiving" a pulse shape? How does a testing lab test to see if this requirement is met? Send a single pulse? What output do you require of the PHY when the receiver receives the mandated pulse? Why does an RFD avoid this requirement?~Rethink this requirement, and either add enough detail to resolve the listed issues, or delete it.~~X~O | 0~Callaway, Ed~ed.callaway@motorola.com~1-954-723-8341~1-954-608-7537~Motorola~06~6.8a.3.3.2~35~~T~"An FFD shall be capable of receiving the mandatory UWB PHY pulse shape whenever the receiver is enabled." What if it's set to receive a CSS PHY--or a legacy 15.4b PHY? If you mean only for receivers set to receive a UWB PHY pulse, I would argue that this is a tautology--a receiver is only enabled (by definition) when it is capable of receiving the expected signal. What does it mean to be "capable of receiving" a pulse shape? How does a testing lab test to see if this requirement is met? Send a single pulse? What output do you require of the PHY when the receiver receives the mandated pulse? Why does an RFD avoid this requirement?~Rethink this requirement, and either add enough detail to resolve the listed issues, or delete it.~~X~O | 0~Callaway, Ed~ed.callaway@motorola.com~1-954-723-8341~1-954-608-7537~Motorola~06~6.8a.3.3.2~35~~T~"An FFD shall be capable of receiving the mandatory UWB PHY pulse shape whenever the receiver is enabled." What if it's set to receive a CSS PHY--or a legacy 15.4b PHY? If you mean only for receivers set to receive a UWB PHY pulse, I would argue that this is a tautology--a receiver is only enabled (by definition) when it is capable of receiving the expected signal. What does it mean to be "capable of receiving" a pulse shape? How does a testing lab test to see if this requirement is met? Send a single pulse? What output do you require of the PHY when the receiver receives the mandated pulse? Why does an RFD avoid this requirement?~Rethink this requirement, and either add enough detail to resolve the listed issues, or delete it.~~X~O | 0~Callaway, Ed~ed.callaway@motorola.com~1-954-723-8341~1-954-608-7537~Motorola~06~6.8a.3.3.2~35~~T~"An FFD shall be capable of receiving the mandatory UWB PHY pulse shape whenever the receiver is enabled." What if it's set to receive a CSS PHY--or a legacy 15.4b PHY? If you mean only for receivers set to receive a UWB PHY pulse, I would argue that this is a tautology--a receiver is only enabled (by definition) when it is capable of receiving the expected signal. What does it mean to be "capable of receiving" a pulse shape? How does a testing lab test to see if this requirement is met? Send a single pulse? What output do you require of the PHY when the receiver receives the mandated pulse? Why does an RFD avoid this requirement?~Rethink this requirement, and either add enough detail to resolve the listed issues, or delete it.~~X~O | 0~Callaway, Ed~ed.callaway@motorola.com~1-954-723-8341~1-954-608-7537~Motorola~06~6.8a.3.3.2~35~~T~"An FFD shall be capable of receiving the mandatory UWB PHY pulse shape whenever the receiver is enabled." What if it's set to receive a CSS PHY--or a legacy 15.4b PHY? If you mean only for receivers set to receive a UWB PHY pulse, I would argue that this is a tautology--a receiver is only enabled (by definition) when it is capable of receiving the expected signal. What does it mean to be "capable of receiving" a pulse shape? How does a testing lab test to see if this requirement is met? Send a single pulse? What output do you require of the PHY when the receiver receives the mandated pulse? Why does an RFD avoid this requirement?~Rethink this requirement, and either add enough detail to resolve the listed issues, or delete it.~~X~O | 0~Callaway, Ed~ed.callaway@motorola.com~1-954-723-8341~1-954-608-7537~Motorola~06~6.8a.3.3.2~35~~T~"An FFD shall be capable of receiving the mandatory UWB PHY pulse shape whenever the receiver is enabled." What if it's set to receive a CSS PHY--or a legacy 15.4b PHY? If you mean only for receivers set to receive a UWB PHY pulse, I would argue that this is a tautology--a receiver is only enabled (by definition) when it is capable of receiving the expected signal. What does it mean to be "capable of receiving" a pulse shape? How does a testing lab test to see if this requirement is met? Send a single pulse? What output do you require of the PHY when the receiver receives the mandated pulse? Why does an RFD avoid this requirement?~Rethink this requirement, and either add enough detail to resolve the listed issues, or delete it.~~X~O | 0~Callaway, Ed~ed.callaway@motorola.com~1-954-723-8341~1-954-608-7537~Motorola~06~6.8a.3.3.2~35~~T~"An FFD shall be capable of receiving the mandatory UWB PHY pulse shape whenever the receiver is enabled." What if it's set to receive a CSS PHY--or a legacy 15.4b PHY? If you mean only for receivers set to receive a UWB PHY pulse, I would argue that this is a tautology--a receiver is only enabled (by definition) when it is capable of receiving the expected signal. What does it mean to be "capable of receiving" a pulse shape? How does a testing lab test to see if this requirement is met? Send a single pulse? What output do you require of the PHY when the receiver receives the mandated pulse? Why does an RFD avoid this requirement?~Rethink this requirement, and either add enough detail to resolve the listed issues, or delete it.~~X~O | 0~Callaway, Ed~ed.callaway@motorola.com~1-954-723-8341~1-954-608-7537~Motorola~06~6.8a.3.3.2~35~~T~"An FFD shall be capable of receiving the mandatory UWB PHY pulse shape whenever the receiver is enabled." What if it's set to receive a CSS PHY--or a legacy 15.4b PHY? If you mean only for receivers set to receive a UWB PHY pulse, I would argue that this is a tautology--a receiver is only enabled (by definition) when it is capable of receiving the expected signal. What does it mean to be "capable of receiving" a pulse shape? How does a testing lab test to see if this requirement is met? Send a single pulse? What output do you require of the PHY when the receiver receives the mandated pulse? Why does an RFD avoid this requirement?~Rethink this requirement, and either add enough detail to resolve the listed issues, or delete it.~~X~O | 0~Callaway, Ed~ed.callaway@motorola.com~1-954-723-8341~1-954-608-7537~Motorola~06~6.8a.3.3.2~35~~T~"An FFD shall be capable of receiving the mandatory UWB PHY pulse shape whenever the receiver is enabled." What if it's set to receive a CSS PHY--or a legacy 15.4b PHY? If you mean only for receivers set to receive a UWB PHY pulse, I would argue that this is a tautology--a receiver is only enabled (by definition) when it is capable of receiving the expected signal. What does it mean to be "capable of receiving" a pulse shape? How does a testing lab test to see if this requirement is met? Send a single pulse? What output do you require of the PHY when the receiver receives the mandated pulse? Why does an RFD avoid this requirement?~Rethink this requirement, and either add enough detail to resolve the listed issues, or delete it.~~X~O | 0~Callaway, Ed~ed.callaway@motorola.com~1-954-723-8341~1-954-608-7537~Motorola~06~6.8a.3.3.2~35~~T~"An FFD shall be capable of receiving the mandatory UWB PHY pulse shape whenever the receiver is enabled." What if it's set to receive a CSS PHY--or a legacy 15.4b PHY? If you mean only for receivers set to receive a UWB PHY pulse, I would argue that this is a tautology--a receiver is only enabled (by definition) when it is capable of receiving the expected signal. What does it mean to be "capable of receiving" a pulse shape? How does a testing lab test to see if this requirement is met? Send a single pulse? What output do you require of the PHY when the receiver receives the mandated pulse? Why does an RFD avoid this requirement?~Rethink this requirement, and either add enough detail to resolve the listed issues, or delete it.~~X~O | 0~Callaway, Ed~ed.callaway@motorola.com~1-954-723-8341~1-954-608-7537~Motorola~06~6.8a.3.3.2~35~~T~"An FFD shall be capable of receiving the mandatory UWB PHY pulse shape whenever the receiver is enabled." What if it's set to receive a CSS PHY--or a legacy 15.4b PHY? If you mean only for receivers set to receive a UWB PHY pulse, I would argue that this is a tautology--a receiver is only enabled (by definition) when it is capable of receiving the expected signal. What does it mean to be "capable of receiving" a pulse shape? How does a testing lab test to see if this requirement is met? Send a single pulse? What output do you require of the PHY when the receiver receives the mandated pulse? Why does an RFD avoid this requirement?~Rethink this requirement, and either add enough detail to resolve the listed issues, or delete it.~~X~O | 0~Callaway, Ed~ed.callaway@motorola.com~1-954-723-8341~1-954-608-7537~Motorola~06~6.8a.3.3.2~35~~T~"An FFD shall be capable of receiving the mandatory UWB PHY pulse shape whenever the receiver is enabled." What if it's set to receive a CSS PHY--or a legacy 15.4b PHY? If you mean only for receivers set to receive a UWB PHY pulse, I would argue that this is a tautology--a receiver is only enabled (by definition) when it is capable of receiving the expected signal. What does it mean to be "capable of receiving" a pulse shape? How does a testing lab test to see if this requirement is met? Send a single pulse? What output do you require of the PHY when the receiver receives the mandated pulse? Why does an RFD avoid this requirement?~Rethink this requirement, and either add enough detail to resolve the listed issues, or delete it.~~X~O | 0~Callaway, Ed~ed.callaway@motorola.com~1-954-723-8341~1-954-608-7537~Motorola~06~6.8a.3.3.2~35~~T~"An FFD shall be capable of receiving the mandatory UWB PHY pulse shape whenever the receiver is enabled." What if it's set to receive a CSS PHY--or a legacy 15.4b PHY? If you mean only for receivers set to receive a UWB PHY pulse, I would argue that this is a tautology--a receiver is only enabled (by definition) when it is capable of receiving the expected signal. What does it mean to be "capable of receiving" a pulse shape? How does a testing lab test to see if this requirement is met? Send a single pulse? What output do you require of the PHY when the receiver receives the mandated pulse? Why does an RFD avoid this requirement?~Rethink this requirement, and either add enough detail to resolve the listed issues, or delete it.~~X~O | 0~Callaway, Ed~ed.callaway@motorola.com~1-954-723-8341~1-954-608-7537~Motorola~06~6.8a.3.3.2~35~~T~"An FFD shall be capable of receiving the mandatory UWB PHY pulse shape whenever the receiver is enabled." What if it's set to receive a CSS PHY--or a legacy 15.4b PHY? If you mean only for receivers set to receive a UWB PHY pulse, I would argue that this is a tautology--a receiver is only enabled (by definition) when it is capable of receiving the expected signal. What does it mean to be "capable of receiving" a pulse shape? How does a testing lab test to see if this requirement is met? Send a single pulse? What output do you require of the PHY when the receiver receives the mandated pulse? Why does an RFD avoid this requirement?~Rethink this requirement, and either add enough detail to resolve the listed issues, or delete it.~~X~O | 0~Callaway, Ed~ed.callaway@motorola.com~1-954-723-8341~1-954-608-7537~Motorola~06~6.8a.3.3.2~35~~T~"An FFD shall be capable of receiving the mandatory UWB PHY pulse shape whenever the receiver is enabled." What if it's set to receive a CSS PHY--or a legacy 15.4b PHY? If you mean only for receivers set to receive a UWB PHY pulse, I would argue that this is a tautology--a receiver is only enabled (by definition) when it is capable of receiving the expected signal. What does it mean to be "capable of receiving" a pulse shape? How does a testing lab test to see if this requirement is met? Send a single pulse? What output do you require of the PHY when the receiver receives the mandated pulse? Why does an RFD avoid this requirement?~Rethink this requirement, and either add enough detail to resolve the listed issues, or delete it.~~X~O | 0~Callaway, Ed~ed.callaway@motorola.com~1-954-723-8341~1-954-608-7537~Motorola~06~6.8a.3.3.2~35~~T~"An FFD shall be capable of receiving the mandatory UWB PHY pulse shape whenever the receiver is enabled." What if it's set to receive a CSS PHY--or a legacy 15.4b PHY? If you mean only for receivers set to receive a UWB PHY pulse, I would argue that this is a tautology--a receiver is only enabled (by definition) when it is capable of receiving the expected signal. What does it mean to be "capable of receiving" a pulse shape? How does a testing lab test to see if this requirement is met? Send a single pulse? What output do you require of the PHY when the receiver receives the mandated pulse? Why does an RFD avoid this requirement?~Rethink this requirement, and either add enough detail to resolve the listed issues, or delete it.~~X~O | 0~Callaway, Ed~ed.callaway@motorola.com~1-954-723-8341~1-954-608-7537~Motorola~06~6.8a.3.3.2~35~~T~"An FFD shall be capable of receiving the mandatory UWB PHY pulse shape whenever the receiver is enabled." What if it's set to receive a CSS PHY--or a legacy 15.4b PHY? If you mean only for receivers set to receive a UWB PHY pulse, I would argue that this is a tautology--a receiver is only enabled (by definition) when it is capable of receiving the expected signal. What does it mean to be "capable of receiving" a pulse shape? How does a testing lab test to see if this requirement is met? Send a single pulse? What output do you require of the PHY when the receiver receives the mandated pulse? Why does an RFD avoid this requirement?~Rethink this requirement, and either add enough detail to resolve the listed issues, or delete it.~~X~O | 0~Callaway, Ed~ed.callaway@motorola.com~1-954-723-8341~1-954-608-7537~Motorola~06~6.8a.3.3.2~35~~T~"An FFD shall be capable of receiving the mandatory UWB PHY pulse shape whenever the receiver is enabled." What if it's set to receive a CSS PHY--or a legacy 15.4b PHY? If you mean only for receivers set to receive a UWB PHY pulse, I would argue that this is a tautology--a receiver is only enabled (by definition) when it is capable of receiving the expected signal. What does it mean to be "capable of receiving" a pulse shape? How does a testing lab test to see if this requirement is met? Send a single pulse? What output do you require of the PHY when the receiver receives the mandated pulse? Why does an RFD avoid this requirement?~Rethink this requirement, and either add enough detail to resolve the listed issues, or delete it.~~X~O | 0~Callaway, Ed~ed.callaway@motorola.com~1-954-723-8341~1-954-608-7537~Motorola~06~6.8a.3.3.2~35~~T~"An FFD shall be capable of receiving the mandatory UWB PHY pulse shape whenever the receiver is enabled." What if it's set to receive a CSS PHY--or a legacy 15.4b PHY? If you mean only for receivers set to receive a UWB PHY pulse, I would argue that this is a tautology--a receiver is only enabled (by definition) when it is capable of receiving the expected signal. What does it mean to be "capable of receiving" a pulse shape? How does a testing lab test to see if this requirement is met? Send a single pulse? What output do you require of the PHY when the receiver receives the mandated pulse? Why does an RFD avoid this requirement?~Rethink this requirement, and either add enough detail to resolve the listed issues, or delete it.~~X~O | 0~Callaway, Ed~ed.callaway@motorola.com~1-954-723-8341~1-954-608-7537~Motorola~06~6.8a.3.3.2~35~~T~"An FFD shall be capable of receiving the mandatory UWB PHY pulse shape whenever the receiver is enabled." What if it's set to receive a CSS PHY--or a legacy 15.4b PHY? If you mean only for receivers set to receive a UWB PHY pulse, I would argue that this is a tautology--a receiver is only enabled (by definition) when it is capable of receiving the expected signal. What does it mean to be "capable of receiving" a pulse shape? How does a testing lab test to see if this requirement is met? Send a single pulse? What output do you require of the PHY when the receiver receives the mandated pulse? Why does an RFD avoid this requirement?~Rethink this requirement, and either add enough detail to resolve the listed issues, or delete it.~~X~O | 0~Callaway, Ed~ed.callaway@motorola.com~1-954-723-8341~1-954-608-7537~Motorola~06~6.8a.3.3.2~35~~T~"An FFD shall be capable of receiving the mandatory UWB PHY pulse shape whenever the receiver is enabled." What if it's set to receive a CSS PHY--or a legacy 15.4b PHY? If you mean only for receivers set to receive a UWB PHY pulse, I would argue that this is a tautology--a receiver is only enabled (by definition) when it is capable of receiving the expected signal. What does it mean to be "capable of receiving" a pulse shape? How does a testing lab test to see if this requirement is met? Send a single pulse? What output do you require of the PHY when the receiver receives the mandated pulse? Why does an RFD avoid this requirement?~Rethink this requirement, and either add enough detail to resolve the listed issues, or delete it.~~X~O | 0~Callaway, Ed~ed.callaway@motorola.com~1-954-723-8341~1-954-608-7537~Motorola~06~6.8a.3.3.2~35~~T~"An FFD shall be capable of receiving the mandatory UWB PHY pulse shape whenever the receiver is enabled." What if it's set to receive a CSS PHY--or a legacy 15.4b PHY? If you mean only for receivers set to receive a UWB PHY pulse, I would argue that this is a tautology--a receiver is only enabled (by definition) when it is capable of receiving the expected signal. What does it mean to be "capable of receiving" a pulse shape? How does a testing lab test to see if this requirement is met? Send a single pulse? What output do you require of the PHY when the receiver receives the mandated pulse? Why does an RFD avoid this requirement?~Rethink this requirement, and either add enough detail to resolve the listed issues, or delete it.~~X~O | 0~Callaway, Ed~ed.callaway@motorola.com~1-954-723-8341~1-954-608-7537~Motorola~06~6.8a.3.3.2~35~~T~"An FFD shall be capable of receiving the mandatory UWB PHY pulse shape whenever the receiver is enabled." What if it's set to receive a CSS PHY--or a legacy 15.4b PHY? If you mean only for receivers set to receive a UWB PHY pulse, I would argue that this is a tautology--a receiver is only enabled (by definition) when it is capable of receiving the expected signal. What does it mean to be "capable of receiving" a pulse shape? How does a testing lab test to see if this requirement is met? Send a single pulse? What output do you require of the PHY when the receiver receives the mandated pulse? Why does an RFD avoid this requirement?~Rethink this requirement, and either add enough detail to resolve the listed issues, or delete it.~~X~O | 0~Callaway, Ed~ed.callaway@motorola.com~1-954-723-8341~1-954-608-7537~Motorola~06~6.8a.3.3.2~35~~T~"An FFD shall be capable of receiving the mandatory UWB PHY pulse shape whenever the receiver is enabled." What if it's set to receive a CSS PHY--or a legacy 15.4b PHY? If you mean only for receivers set to receive a UWB PHY pulse, I would argue that this is a tautology--a receiver is only enabled (by definition) when it is capable of receiving the expected signal. What does it mean to be "capable of receiving" a pulse shape? How does a testing lab test to see if this requirement is met? Send a single pulse? What output do you require of the PHY when the receiver receives the mandated pulse? Why does an RFD avoid this requirement?~Rethink this requirement, and either add enough detail to resolve the listed issues, or delete it.~~X~O | 0~Callaway, Ed~ed.callaway@motorola.com~1-954-723-8341~1-954-608-7537~Motorola~06~6.8a.3.3.2~35~~T~"An FFD shall be capable of receiving the mandatory UWB PHY pulse shape whenever the receiver is enabled." What if it's set to receive a CSS PHY--or a legacy 15.4b PHY? If you mean only for receivers set to receive a UWB PHY pulse, I would argue that this is a tautology--a receiver is only enabled (by definition) when it is capable of receiving the expected signal. What does it mean to be "capable of receiving" a pulse shape? How does a testing lab test to see if this requirement is met? Send a single pulse? What output do you require of the PHY when the receiver receives the mandated pulse? Why does an RFD avoid this requirement?~Rethink this requirement, and either add enough detail to resolve the listed issues, or delete it.~~X~O | 0~Callaway, Ed~ed.callaway@motorola.com~1-954-723-8341~1-954-608-7537~Motorola~06~6.8a.3.3.2~35~~T~"An FFD shall be capable of receiving the mandatory UWB PHY pulse shape whenever the receiver is enabled." What if it's set to receive a CSS PHY--or a legacy 15.4b PHY? If you mean only for receivers set to receive a UWB PHY pulse, I would argue that this is a tautology--a receiver is only enabled (by definition) when it is capable of receiving the expected signal. What does it mean to be "capable of receiving" a pulse shape? How does a testing lab test to see if this requirement is met? Send a single pulse? What output do you require of the PHY when the receiver receives the mandated pulse? Why does an RFD avoid this requirement?~Rethink this requirement, and either add enough detail to resolve the listed issues, or delete it.~~X~O | 0~Callaway, Ed~ed.callaway@motorola.com~1-954-723-8341~1-954-608-7537~Motorola~06~6.8a.3.3.2~35~~T~"An FFD shall be capable of receiving the mandatory UWB PHY pulse shape whenever the receiver is enabled." What if it's set to receive a CSS PHY--or a legacy 15.4b PHY? If you mean only for receivers set to receive a UWB PHY pulse, I would argue that this is a tautology--a receiver is only enabled (by definition) when it is capable of receiving the expected signal. What does it mean to be "capable of receiving" a pulse shape? How does a testing lab test to see if this requirement is met? Send a single pulse? What output do you require of the PHY when the receiver receives the mandated pulse? Why does an RFD avoid this requirement?~Rethink this requirement, and either add enough detail to resolve the listed issues, or delete it.~~X~O | 0~Callaway, Ed~ed.callaway@motorola.com~1-954-723-8341~1-954-608-7537~Motorola~06~6.8a.3.3.2~35~~T~"An FFD shall be capable of receiving the mandatory UWB PHY pulse shape whenever the receiver is enabled." What if it's set to receive a CSS PHY--or a legacy 15.4b PHY? If you mean only for receivers set to receive a UWB PHY pulse, I would argue that this is a tautology--a receiver is only enabled (by definition) when it is capable of receiving the expected signal. What does it mean to be "capable of receiving" a pulse shape? How does a testing lab test to see if this requirement is met? Send a single pulse? What output do you require of the PHY when the receiver receives the mandated pulse? Why does an RFD avoid this requirement?~Rethink this requirement, and either add enough detail to resolve the listed issues, or delete it.~~X~O | 0~Callaway, Ed~ed.callaway@motorola.com~1-954-723-8341~1-954-608-7537~Motorola~06~6.8a.3.3.2~35~~T~"An FFD shall be capable of receiving the mandatory UWB PHY pulse shape whenever the receiver is enabled." What if it's set to receive a CSS PHY--or a legacy 15.4b PHY? If you mean only for receivers set to receive a UWB PHY pulse, I would argue that this is a tautology--a receiver is only enabled (by definition) when it is capable of receiving the expected signal. What does it mean to be "capable of receiving" a pulse shape? How does a testing lab test to see if this requirement is met? Send a single pulse? What output do you require of the PHY when the receiver receives the mandated pulse? Why does an RFD avoid this requirement?~Rethink this requirement, and either add enough detail to resolve the listed issues, or delete it.~~X~O | 0~Callaway, Ed~ed.callaway@motorola.com~1-954-723-8341~1-954-608-7537~Motorola~06~6.8a.3.3.2~35~~T~"An FFD shall be capable of receiving the mandatory UWB PHY pulse shape whenever the receiver is enabled." What if it's set to receive a CSS PHY--or a legacy 15.4b PHY? If you mean only for receivers set to receive a UWB PHY pulse, I would argue that this is a tautology--a receiver is only enabled (by definition) when it is capable of receiving the expected signal. What does it mean to be "capable of receiving" a pulse shape? How does a testing lab test to see if this requirement is met? Send a single pulse? What output do you require of the PHY when the receiver receives the mandated pulse? Why does an RFD avoid this requirement?~Rethink this requirement, and either add enough detail to resolve the listed issues, or delete it.~~X~O | 0~Callaway, Ed~ed.callaway@motorola.com~1-954-723-8341~1-954-608-7537~Motorola~06~6.8a.3.3.2~35~~T~"An FFD shall be capable of receiving the mandatory UWB PHY pulse shape whenever the receiver is enabled." What if it's set to receive a CSS PHY--or a legacy 15.4b PHY? If you mean only for receivers set to receive a UWB PHY pulse, I would argue that this is a tautology--a receiver is only enabled (by definition) when it is capable of receiving the expected signal. What does it mean to be "capable of receiving" a pulse shape? How does a testing lab test to see if this requirement is met? Send a single pulse? What output do you require of the PHY when the receiver receives the mandated pulse? Why does an RFD avoid this requirement?~Rethink this requirement, and either add enough detail to resolve the listed issues, or delete it.~~X~O | 0~Callaway, Ed~ed.callaway@motorola.com~1-954-723-8341~1-954-608-7537~Motorola~06~6.8a.3.3.2~35~~T~"An FFD shall be capable of receiving the mandatory UWB PHY pulse shape whenever the receiver is enabled." What if it's set to receive a CSS PHY--or a legacy 15.4b PHY? If you mean only for receivers set to receive a UWB PHY pulse, I would argue that this is a tautology--a receiver is only enabled (by definition) when it is capable of receiving the expected signal. What does it mean to be "capable of receiving" a pulse shape? How does a testing lab test to see if this requirement is met? Send a single pulse? What output do you require of the PHY when the receiver receives the mandated pulse? Why does an RFD avoid this requirement?~Rethink this requirement, and either add enough detail to resolve the listed issues, or delete it.~~X~O | 0~Callaway, Ed~ed.callaway@motorola.com~1-954-723-8341~1-954-608-7537~Motorola~06~6.8a.3.3.2~35~~T~"An FFD shall be capable of receiving the mandatory UWB PHY pulse shape whenever the receiver is enabled." What if it's set to receive a CSS PHY--or a legacy 15.4b PHY? If you mean only for receivers set to receive a UWB PHY pulse, I would argue that this is a tautology--a receiver is only enabled (by definition) when it is capable of receiving the expected signal. What does it mean to be "capable of receiving" a pulse shape? How does a testing lab test to see if this requirement is met? Send a single pulse? What output do you require of the PHY when the receiver receives the mandated pulse? Why does an RFD avoid this requirement?~Rethink this requirement, and either add enough detail to resolve the listed issues, or delete it.~~X~O | 0~Callaway, Ed~ed.callaway@motorola.com~1-954-723-8341~1-954-608-7537~Motorola~06~6.8a.3.3.2~35~~T~"An FFD shall be capable of receiving the mandatory UWB PHY pulse shape whenever the receiver is enabled." What if it's set to receive a CSS PHY--or a legacy 15.4b PHY? If you mean only for receivers set to receive a UWB PHY pulse, I would argue that this is a tautology--a receiver is only enabled (by definition) when it is capable of receiving the expected signal. What does it mean to be "capable of receiving" a pulse shape? How does a testing lab test to see if this requirement is met? Send a single pulse? What output do you require of the PHY when the receiver receives the mandated pulse? Why does an RFD avoid this requirement?~Rethink this requirement, and either add enough detail to resolve the listed issues, or delete it.~~X~O | 0~Callaway, Ed~ed.callaway@motorola.com~1-954-723-8341~1-954-608-7537~Motorola~06~6.8a.3.3.2~35~~T~"An FFD shall be capable of receiving the mandatory UWB PHY pulse shape whenever the receiver is enabled." What if it's set to receive a CSS PHY--or a legacy 15.4b PHY? If you mean only for receivers set to receive a UWB PHY pulse, I would argue that this is a tautology--a receiver is only enabled (by definition) when it is capable of receiving the expected signal. What does it mean to be "capable of receiving" a pulse shape? How does a testing lab test to see if this requirement is met? Send a single pulse? What output do you require of the PHY when the receiver receives the mandated pulse? Why does an RFD avoid this requirement?~Rethink this requirement, and either add enough detail to resolve the listed issues, or delete it.~~X~O | 0~Callaway, Ed~ed.callaway@motorola.com~1-954-723-8341~1-954-608-7537~Motorola~06~6.8a.3.3.2~35~~T~"An FFD shall be capable of receiving the mandatory UWB PHY pulse shape whenever the receiver is enabled." What if it's set to receive a CSS PHY--or a legacy 15.4b PHY? If you mean only for receivers set to receive a UWB PHY pulse, I would argue that this is a tautology--a receiver is only enabled (by definition) when it is capable of receiving the expected signal. What does it mean to be "capable of receiving" a pulse shape? How does a testing lab test to see if this requirement is met? Send a single pulse? What output do you require of the PHY when the receiver receives the mandated pulse? Why does an RFD avoid this requirement?~Rethink this requirement, and either add enough detail to resolve the listed issues, or delete it.~~X~O | 0~Callaway, Ed~ed.callaway@motorola.com~1-954-723-8341~1-954-608-7537~Motorola~06~6.8a.3.3.2~35~~T~"An FFD shall be capable of receiving the mandatory UWB PHY pulse shape whenever the receiver is enabled." What if it's set to receive a CSS PHY--or a legacy 15.4b PHY? If you mean only for receivers set to receive a UWB PHY pulse, I would argue that this is a tautology--a receiver is only enabled (by definition) when it is capable of receiving the expected signal. What does it mean to be "capable of receiving" a pulse shape? How does a testing lab test to see if this requirement is met? Send a single pulse? What output do you require of the PHY when the receiver receives the mandated pulse? Why does an RFD avoid this requirement?~Rethink this requirement, and either add enough detail to resolve the listed issues, or delete it.~~X~O | 0~Callaway, Ed~ed.callaway@motorola.com~1-954-723-8341~1-954-608-7537~Motorola~06~6.8a.3.3.2~35~~T~"An FFD shall be capable of receiving the mandatory UWB PHY pulse shape whenever the receiver is enabled." What if it's set to receive a CSS PHY--or a legacy 15.4b PHY? If you mean only for receivers set to receive a UWB PHY pulse, I would argue that this is a tautology--a receiver is only enabled (by definition) when it is capable of receiving the expected signal. What does it mean to be "capable of receiving" a pulse shape? How does a testing lab test to see if this requirement is met? Send a single pulse? What output do you require of the PHY when the receiver receives the mandated pulse? Why does an RFD avoid this requirement?~Rethink this requirement, and either add enough detail to resolve the listed issues, or delete it.~~X~O | 0~Callaway, Ed~ed.callaway@motorola.com~1-954-723-8341~1-954-608-7537~Motorola~06~6.8a.3.3.2~35~~T~"An FFD shall be capable of receiving the mandatory UWB PHY pulse shape whenever the receiver is enabled." What if it's set to receive a CSS PHY--or a legacy 15.4b PHY? If you mean only for receivers set to receive a UWB PHY pulse, I would argue that this is a tautology--a receiver is only enabled (by definition) when it is capable of receiving the expected signal. What does it mean to be "capable of receiving" a pulse shape? How does a testing lab test to see if this requirement is met? Send a single pulse? What output do you require of the PHY when the receiver receives the mandated pulse? Why does an RFD avoid this requirement?~Rethink this requirement, and either add enough detail to resolve the listed issues, or delete it.~~X~O | 0~Callaway, Ed~ed.callaway@motorola.com~1-954-723-8341~1-954-608-7537~Motorola~06~6.8a.3.3.2~35~~T~"An FFD shall be capable of receiving the mandatory UWB PHY pulse shape whenever the receiver is enabled." What if it's set to receive a CSS PHY--or a legacy 15.4b PHY? If you mean only for receivers set to receive a UWB PHY pulse, I would argue that this is a tautology--a receiver is only enabled (by definition) when it is capable of receiving the expected signal. What does it mean to be "capable of receiving" a pulse shape? How does a testing lab test to see if this requirement is met? Send a single pulse? What output do you require of the PHY when the receiver receives the mandated pulse? Why does an RFD avoid this requirement?~Rethink this requirement, and either add enough detail to resolve the listed issues, or delete it.~~X~O | 0~Callaway, Ed~ed.callaway@motorola.com~1-954-723-8341~1-954-608-7537~Motorola~06~6.8a.3.3.2~35~~T~"An FFD shall be capable of receiving the mandatory UWB PHY pulse shape whenever the receiver is enabled." What if it's set to receive a CSS PHY--or a legacy 15.4b PHY? If you mean only for receivers set to receive a UWB PHY pulse, I would argue that this is a tautology--a receiver is only enabled (by definition) when it is capable of receiving the expected signal. What does it mean to be "capable of receiving" a pulse shape? How does a testing lab test to see if this requirement is met? Send a single pulse? What output do you require of the PHY when the receiver receives the mandated pulse? Why does an RFD avoid this requirement?~Rethink this requirement, and either add enough detail to resolve the listed issues, or delete it.~~X~O | 0~Callaway, Ed~ed.callaway@motorola.com~1-954-723-8341~1-954-608-7537~Motorola~06~6.8a.3.3.2~35~~T~"An FFD shall be capable of receiving the mandatory UWB PHY pulse shape whenever the receiver is enabled." What if it's set to receive a CSS PHY--or a legacy 15.4b PHY? If you mean only for receivers set to receive a UWB PHY pulse, I would argue that this is a tautology--a receiver is only enabled (by definition) when it is capable of receiving the expected signal. What does it mean to be "capable of receiving" a pulse shape? How does a testing lab test to see if this requirement is met? Send a single pulse? What output do you require of the PHY when the receiver receives the mandated pulse? Why does an RFD avoid this requirement?~Rethink this requirement, and either add enough detail to resolve the listed issues, or delete it.~~X~O | 0~Callaway, Ed~ed.callaway@motorola.com~1-954-723-8341~1-954-608-7537~Motorola~06~6.8a.3.3.2~35~~T~"An FFD shall be capable of receiving the mandatory UWB PHY pulse shape whenever the receiver is enabled." What if it's set to receive a CSS PHY--or a legacy 15.4b PHY? If you mean only for receivers set to receive a UWB PHY pulse, I would argue that this is a tautology--a receiver is only enabled (by definition) when it is capable of receiving the expected signal. What does it mean to be "capable of receiving" a pulse shape? How does a testing lab test to see if this requirement is met? Send a single pulse? What output do you require of the PHY when the receiver receives the mandated pulse? Why does an RFD avoid this requirement?~Rethink this requirement, and either add enough detail to resolve the listed issues, or delete it.~~X~O | 0~Callaway, Ed~ed.callaway@motorola.com~1-954-723-8341~1-954-608-7537~Motorola~06~6.8a.3.3.2~35~~T~"An FFD shall be capable of receiving the mandatory UWB PHY pulse shape whenever the receiver is enabled." What if it's set to receive a CSS PHY--or a legacy 15.4b PHY? If you mean only for receivers set to receive a UWB PHY pulse, I would argue that this is a tautology--a receiver is only enabled (by definition) when it is capable of receiving the expected signal. What does it mean to be "capable of receiving" a pulse shape? How does a testing lab test to see if this requirement is met? Send a single pulse? What output do you require of the PHY when the receiver receives the mandated pulse? Why does an RFD avoid this requirement?~Rethink this requirement, and either add enough detail to resolve the listed issues, or delete it.~~X~O | 0~Callaway, Ed~ed.callaway@motorola.com~1-954-723-8341~1-954-608-7537~Motorola~06~6.8a.3.3.2~35~~T~"An FFD shall be capable of receiving the mandatory UWB PHY pulse shape whenever the receiver is enabled." What if it's set to receive a CSS PHY--or a legacy 15.4b PHY? If you mean only for receivers set to receive a UWB PHY pulse, I would argue that this is a tautology--a receiver is only enabled (by definition) when it is capable of receiving the expected signal. What does it mean to be "capable of receiving" a pulse shape? How does a testing lab test to see if this requirement is met? Send a single pulse? What output do you require of the PHY when the receiver receives the mandated pulse? Why does an RFD avoid this requirement?~Rethink this requirement, and either add enough detail to resolve the listed issues, or delete it.~~X~O | 0~Callaway, Ed~ed.callaway@motorola.com~1-954-723-8341~1-954-608-7537~Motorola~06~6.8a.3.3.2~35~~T~"An FFD shall be capable of receiving the mandatory UWB PHY pulse shape whenever the receiver is enabled." What if it's set to receive a CSS PHY--or a legacy 15.4b PHY? If you mean only for receivers set to receive a UWB PHY pulse, I would argue that this is a tautology--a receiver is only enabled (by definition) when it is capable of receiving the expected signal. What does it mean to be "capable of receiving" a pulse shape? How does a testing lab test to see if this requirement is met? Send a single pulse? What output do you require of the PHY when the receiver receives the mandated pulse? Why does an RFD avoid this requirement?~Rethink this requirement, and either add enough detail to resolve the listed issues, or delete it.~~X~O | 0~Callaway, Ed~ed.callaway@motorola.com~1-954-723-8341~1-954-608-7537~Motorola~06~6.8a.3.3.2~35~~T~"An FFD shall be capable of receiving the mandatory UWB PHY pulse shape whenever the receiver is enabled." What if it's set to receive a CSS PHY--or a legacy 15.4b PHY? If you mean only for receivers set to receive a UWB PHY pulse, I would argue that this is a tautology--a receiver is only enabled (by definition) when it is capable of receiving the expected signal. What does it mean to be "capable of receiving" a pulse shape? How does a testing lab test to see if this requirement is met? Send a single pulse? What output do you require of the PHY when the receiver receives the mandated pulse? Why does an RFD avoid this requirement?~Rethink this requirement, and either add enough detail to resolve the listed issues, or delete it.~~X~O | 0~Callaway, Ed~ed.callaway@motorola.com~1-954-723-8341~1-954-608-7537~Motorola~06~6.8a.3.3.2~35~~T~"An FFD shall be capable of receiving the mandatory UWB PHY pulse shape whenever the receiver is enabled." What if it's set to receive a CSS PHY--or a legacy 15.4b PHY? If you mean only for receivers set to receive a UWB PHY pulse, I would argue that this is a tautology--a receiver is only enabled (by definition) when it is capable of receiving the expected signal. What does it mean to be "capable of receiving" a pulse shape? How does a testing lab test to see if this requirement is met? Send a single pulse? What output do you require of the PHY when the receiver receives the mandated pulse? Why does an RFD avoid this requirement?~Rethink this requirement, and either add enough detail to resolve the listed issues, or delete it.~~X~O | 0~Callaway, Ed~ed.callaway@motorola.com~1-954-723-8341~1-954-608-7537~Motorola~06~6.8a.3.3.2~35~~T~"An FFD shall be capable of receiving the mandatory UWB PHY pulse shape whenever the receiver is enabled." What if it's set to receive a CSS PHY--or a legacy 15.4b PHY? If you mean only for receivers set to receive a UWB PHY pulse, I would argue that this is a tautology--a receiver is only enabled (by definition) when it is capable of receiving the expected signal. What does it mean to be "capable of receiving" a pulse shape? How does a testing lab test to see if this requirement is met? Send a single pulse? What output do you require of the PHY when the receiver receives the mandated pulse? Why does an RFD avoid this requirement?~Rethink this requirement, and either add enough detail to resolve the listed issues, or delete it.~~X~O | 0~Callaway, Ed~ed.callaway@motorola.com~1-954-723-8341~1-954-608-7537~Motorola~06~6.8a.3.3.2~35~~T~"An FFD shall be capable of receiving the mandatory UWB PHY pulse shape whenever the receiver is enabled." What if it's set to receive a CSS PHY--or a legacy 15.4b PHY? If you mean only for receivers set to receive a UWB PHY pulse, I would argue that this is a tautology--a receiver is only enabled (by definition) when it is capable of receiving the expected signal. What does it mean to be "capable of receiving" a pulse shape? How does a testing lab test to see if this requirement is met? Send a single pulse? What output do you require of the PHY when the receiver receives the mandated pulse? Why does an RFD avoid this requirement?~Rethink this requirement, and either add enough detail to resolve the listed issues, or delete it.~~X~O | 0~Callaway, Ed~ed.callaway@motorola.com~1-954-723-8341~1-954-608-7537~Motorola~06~6.8a.3.3.2~35~~T~"An FFD shall be capable of receiving the mandatory UWB PHY pulse shape whenever the receiver is enabled." What if it's set to receive a CSS PHY--or a legacy 15.4b PHY? If you mean only for receivers set to receive a UWB PHY pulse, I would argue that this is a tautology--a receiver is only enabled (by definition) when it is capable of receiving the expected signal. What does it mean to be "capable of receiving" a pulse shape? How does a testing lab test to see if this requirement is met? Send a single pulse? What output do you require of the PHY when the receiver receives the mandated pulse? Why does an RFD avoid this requirement?~Rethink this requirement, and either add enough detail to resolve the listed issues, or delete it.~~X~O | 0~Callaway, Ed~ed.callaway@motorola.com~1-954-723-8341~1-954-608-7537~Motorola~06~6.8a.3.3.2~35~~T~"An FFD shall be capable of receiving the mandatory UWB PHY pulse shape whenever the receiver is enabled." What if it's set to receive a CSS PHY--or a legacy 15.4b PHY? If you mean only for receivers set to receive a UWB PHY pulse, I would argue that this is a tautology--a receiver is only enabled (by definition) when it is capable of receiving the expected signal. What does it mean to be "capable of receiving" a pulse shape? How does a testing lab test to see if this requirement is met? Send a single pulse? What output do you require of the PHY when the receiver receives the mandated pulse? Why does an RFD avoid this requirement?~Rethink this requirement, and either add enough detail to resolve the listed issues, or delete it.~~X~O | 0~Callaway, Ed~ed.callaway@motorola.com~1-954-723-8341~1-954-608-7537~Motorola~06~6.8a.3.3.2~35~~T~"An FFD shall be capable of receiving the mandatory UWB PHY pulse shape whenever the receiver is enabled." What if it's set to receive a CSS PHY--or a legacy 15.4b PHY? If you mean only for receivers set to receive a UWB PHY pulse, I would argue that this is a tautology--a receiver is only enabled (by definition) when it is capable of receiving the expected signal. What does it mean to be "capable of receiving" a pulse shape? How does a testing lab test to see if this requirement is met? Send a single pulse? What output do you require of the PHY when the receiver receives the mandated pulse? Why does an RFD avoid this requirement?~Rethink this requirement, and either add enough detail to resolve the listed issues, or delete it.~~X~O | 0~Callaway, Ed~ed.callaway@motorola.com~1-954-723-8341~1-954-608-7537~Motorola~06~6.8a.3.3.2~35~~T~"An FFD shall be capable of receiving the mandatory UWB PHY pulse shape whenever the receiver is enabled." What if it's set to receive a CSS PHY--or a legacy 15.4b PHY? If you mean only for receivers set to receive a UWB PHY pulse, I would argue that this is a tautology--a receiver is only enabled (by definition) when it is capable of receiving the expected signal. What does it mean to be "capable of receiving" a pulse shape? How does a testing lab test to see if this requirement is met? Send a single pulse? What output do you require of the PHY when the receiver receives the mandated pulse? Why does an RFD avoid this requirement?~Rethink this requirement, and either add enough detail to resolve the listed issues, or delete it.~~X~O | 0~Callaway, Ed~ed.callaway@motorola.com~1-954-723-8341~1-954-608-7537~Motorola~06~6.8a.3.3.2~35~~T~"An FFD shall be capable of receiving the mandatory UWB PHY pulse shape whenever the receiver is enabled." What if it's set to receive a CSS PHY--or a legacy 15.4b PHY? If you mean only for receivers set to receive a UWB PHY pulse, I would argue that this is a tautology--a receiver is only enabled (by definition) when it is capable of receiving the expected signal. What does it mean to be "capable of receiving" a pulse shape? How does a testing lab test to see if this requirement is met? Send a single pulse? What output do you require of the PHY when the receiver receives the mandated pulse? Why does an RFD avoid this requirement?~Rethink this requirement, and either add enough detail to resolve the listed issues, or delete it.~~X~O | 0~Callaway, Ed~ed.callaway@motorola.com~1-954-723-8341~1-954-608-7537~Motorola~06~6.8a.3.3.2~35~~T~"An FFD shall be capable of receiving the mandatory UWB PHY pulse shape whenever the receiver is enabled." What if it's set to receive a CSS PHY--or a legacy 15.4b PHY? If you mean only for receivers set to receive a UWB PHY pulse, I would argue that this is a tautology--a receiver is only enabled (by definition) when it is capable of receiving the expected signal. What does it mean to be "capable of receiving" a pulse shape? How does a testing lab test to see if this requirement is met? Send a single pulse? What output do you require of the PHY when the receiver receives the mandated pulse? Why does an RFD avoid this requirement?~Rethink this requirement, and either add enough detail to resolve the listed issues, or delete it.~~X~O | 0~Callaway, Ed~ed.callaway@motorola.com~1-954-723-8341~1-954-608-7537~Motorola~06~6.8a.3.3.2~35~~T~"An FFD shall be capable of receiving the mandatory UWB PHY pulse shape whenever the receiver is enabled." What if it's set to receive a CSS PHY--or a legacy 15.4b PHY? If you mean only for receivers set to receive a UWB PHY pulse, I would argue that this is a tautology--a receiver is only enabled (by definition) when it is capable of receiving the expected signal. What does it mean to be "capable of receiving" a pulse shape? How does a testing lab test to see if this requirement is met? Send a single pulse? What output do you require of the PHY when the receiver receives the mandated pulse? Why does an RFD avoid this requirement?~Rethink this requirement, and either add enough detail to resolve the listed issues, or delete it.~~X~O | 0~Callaway, Ed~ed.callaway@motorola.com~1-954-723-8341~1-954-608-7537~Motorola~06~6.8a.3.3.2~35~~T~"An FFD shall be capable of receiving the mandatory UWB PHY pulse shape whenever the receiver is enabled." What if it's set to receive a CSS PHY--or a legacy 15.4b PHY? If you mean only for receivers set to receive a UWB PHY pulse, I would argue that this is a tautology--a receiver is only enabled (by definition) when it is capable of receiving the expected signal. What does it mean to be "capable of receiving" a pulse shape? How does a testing lab test to see if this requirement is met? Send a single pulse? What output do you require of the PHY when the receiver receives the mandated pulse? Why does an RFD avoid this requirement?~Rethink this requirement, and either add enough detail to resolve the listed issues, or delete it.~~X~O | 0~Callaway, Ed~ed.callaway@motorola.com~1-954-723-8341~1-954-608-7537~Motorola~06~6.8a.3.3.2~35~~T~"An FFD shall be capable of receiving the mandatory UWB PHY pulse shape whenever the receiver is enabled." What if it's set to receive a CSS PHY--or a legacy 15.4b PHY? If you mean only for receivers set to receive a UWB PHY pulse, I would argue that this is a tautology--a receiver is only enabled (by definition) when it is capable of receiving the expected signal. What does it mean to be "capable of receiving" a pulse shape? How does a testing lab test to see if this requirement is met? Send a single pulse? What output do you require of the PHY when the receiver receives the mandated pulse? Why does an RFD avoid this requirement?~Rethink this requirement, and either add enough detail to resolve the listed issues, or delete it.~~X~O | 0~Callaway, Ed~ed.callaway@motorola.com~1-954-723-8341~1-954-608-7537~Motorola~06~6.8a.3.3.2~35~~T~"An FFD shall be capable of receiving the mandatory UWB PHY pulse shape whenever the receiver is enabled." What if it's set to receive a CSS PHY--or a legacy 15.4b PHY? If you mean only for receivers set to receive a UWB PHY pulse, I would argue that this is a tautology--a receiver is only enabled (by definition) when it is capable of receiving the expected signal. What does it mean to be "capable of receiving" a pulse shape? How does a testing lab test to see if this requirement is met? Send a single pulse? What output do you require of the PHY when the receiver receives the mandated pulse? Why does an RFD avoid this requirement?~Rethink this requirement, and either add enough detail to resolve the listed issues, or delete it.~~X~O | 0~Callaway, Ed~ed.callaway@motorola.com~1-954-723-8341~1-954-608-7537~Motorola~06~6.8a.3.3.2~35~~T~"An FFD shall be capable of receiving the mandatory UWB PHY pulse shape whenever the receiver is enabled." What if it's set to receive a CSS PHY--or a legacy 15.4b PHY? If you mean only for receivers set to receive a UWB PHY pulse, I would argue that this is a tautology--a receiver is only enabled (by definition) when it is capable of receiving the expected signal. What does it mean to be "capable of receiving" a pulse shape? How does a testing lab test to see if this requirement is met? Send a single pulse? What output do you require of the PHY when the receiver receives the mandated pulse? Why does an RFD avoid this requirement?~Rethink this requirement, and either add enough detail to resolve the listed issues, or delete it.~~X~O | 0~Callaway, Ed~ed.callaway@motorola.com~1-954-723-8341~1-954-608-7537~Motorola~06~6.8a.3.3.2~35~~T~"An FFD shall be capable of receiving the mandatory UWB PHY pulse shape whenever the receiver is enabled." What if it's set to receive a CSS PHY--or a legacy 15.4b PHY? If you mean only for receivers set to receive a UWB PHY pulse, I would argue that this is a tautology--a receiver is only enabled (by definition) when it is capable of receiving the expected signal. What does it mean to be "capable of receiving" a pulse shape? How does a testing lab test to see if this requirement is met? Send a single pulse? What output do you require of the PHY when the receiver receives the mandated pulse? Why does an RFD avoid this requirement?~Rethink this requirement, and either add enough detail to resolve the listed issues, or delete it.~~X~O | 0~Callaway, Ed~ed.callaway@motorola.com~1-954-723-8341~1-954-608-7537~Motorola~06~6.8a.3.3.2~35~~T~"An FFD shall be capable of receiving the mandatory UWB PHY pulse shape whenever the receiver is enabled." What if it's set to receive a CSS PHY--or a legacy 15.4b PHY? If you mean only for receivers set to receive a UWB PHY pulse, I would argue that this is a tautology--a receiver is only enabled (by definition) when it is capable of receiving the expected signal. What does it mean to be "capable of receiving" a pulse shape? How does a testing lab test to see if this requirement is met? Send a single pulse? What output do you require of the PHY when the receiver receives the mandated pulse? Why does an RFD avoid this requirement?~Rethink this requirement, and either add enough detail to resolve the listed issues, or delete it.~~X~O | 0~Callaway, Ed~ed.callaway@motorola.com~1-954-723-8341~1-954-608-7537~Motorola~06~6.8a.3.3.2~35~~T~"An FFD shall be capable of receiving the mandatory UWB PHY pulse shape whenever the receiver is enabled." What if it's set to receive a CSS PHY--or a legacy 15.4b PHY? If you mean only for receivers set to receive a UWB PHY pulse, I would argue that this is a tautology--a receiver is only enabled (by definition) when it is capable of receiving the expected signal. What does it mean to be "capable of receiving" a pulse shape? How does a testing lab test to see if this requirement is met? Send a single pulse? What output do you require of the PHY when the receiver receives the mandated pulse? Why does an RFD avoid this requirement?~Rethink this requirement, and either add enough detail to resolve the listed issues, or delete it.~~X~O | 0~Callaway, Ed~ed.callaway@motorola.com~1-954-723-8341~1-954-608-7537~Motorola~06~6.8a.3.3.2~35~~T~"An FFD shall be capable of receiving the mandatory UWB PHY pulse shape whenever the receiver is enabled." What if it's set to receive a CSS PHY--or a legacy 15.4b PHY? If you mean only for receivers set to receive a UWB PHY pulse, I would argue that this is a tautology--a receiver is only enabled (by definition) when it is capable of receiving the expected signal. What does it mean to be "capable of receiving" a pulse shape? How does a testing lab test to see if this requirement is met? Send a single pulse? What output do you require of the PHY when the receiver receives the mandated pulse? Why does an RFD avoid this requirement?~Rethink this requirement, and either add enough detail to resolve the listed issues, or delete it.~~X~O | 0~Callaway, Ed~ed.callaway@motorola.com~1-954-723-8341~1-954-608-7537~Motorola~06~6.8a.3.3.2~35~~T~"An FFD shall be capable of receiving the mandatory UWB PHY pulse shape whenever the receiver is enabled." What if it's set to receive a CSS PHY--or a legacy 15.4b PHY? If you mean only for receivers set to receive a UWB PHY pulse, I would argue that this is a tautology--a receiver is only enabled (by definition) when it is capable of receiving the expected signal. What does it mean to be "capable of receiving" a pulse shape? How does a testing lab test to see if this requirement is met? Send a single pulse? What output do you require of the PHY when the receiver receives the mandated pulse? Why does an RFD avoid this requirement?~Rethink this requirement, and either add enough detail to resolve the listed issues, or delete it.~~X~O | 0~Callaway, Ed~ed.callaway@motorola.com~1-954-723-8341~1-954-608-7537~Motorola~06~6.8a.3.3.2~35~~T~"An FFD shall be capable of receiving the mandatory UWB PHY pulse shape whenever the receiver is enabled." What if it's set to receive a CSS PHY--or a legacy 15.4b PHY? If you mean only for receivers set to receive a UWB PHY pulse, I would argue that this is a tautology--a receiver is only enabled (by definition) when it is capable of receiving the expected signal. What does it mean to be "capable of receiving" a pulse shape? How does a testing lab test to see if this requirement is met? Send a single pulse? What output do you require of the PHY when the receiver receives the mandated pulse? Why does an RFD avoid this requirement?~Rethink this requirement, and either add enough detail to resolve the listed issues, or delete it.~~X~O | 0~Callaway, Ed~ed.callaway@motorola.com~1-954-723-8341~1-954-608-7537~Motorola~06~6.8a.3.3.2~35~~T~"An FFD shall be capable of receiving the mandatory UWB PHY pulse shape whenever the receiver is enabled." What if it's set to receive a CSS PHY--or a legacy 15.4b PHY? If you mean only for receivers set to receive a UWB PHY pulse, I would argue that this is a tautology--a receiver is only enabled (by definition) when it is capable of receiving the expected signal. What does it mean to be "capable of receiving" a pulse shape? How does a testing lab test to see if this requirement is met? Send a single pulse? What output do you require of the PHY when the receiver receives the mandated pulse? Why does an RFD avoid this requirement?~Rethink this requirement, and either add enough detail to resolve the listed issues, or delete it.~~X~O | 0~Callaway, Ed~ed.callaway@motorola.com~1-954-723-8341~1-954-608-7537~Motorola~06~6.8a.3.3.2~35~~T~"An FFD shall be capable of receiving the mandatory UWB PHY pulse shape whenever the receiver is enabled." What if it's set to receive a CSS PHY--or a legacy 15.4b PHY? If you mean only for receivers set to receive a UWB PHY pulse, I would argue that this is a tautology--a receiver is only enabled (by definition) when it is capable of receiving the expected signal. What does it mean to be "capable of receiving" a pulse shape? How does a testing lab test to see if this requirement is met? Send a single pulse? What output do you require of the PHY when the receiver receives the mandated pulse? Why does an RFD avoid this requirement?~Rethink this requirement, and either add enough detail to resolve the listed issues, or delete it.~~X~O | 0~Callaway, Ed~ed.callaway@motorola.com~1-954-723-8341~1-954-608-7537~Motorola~06~6.8a.3.3.2~35~~T~"An FFD shall be capable of receiving the mandatory UWB PHY pulse shape whenever the receiver is enabled." What if it's set to receive a CSS PHY--or a legacy 15.4b PHY? If you mean only for receivers set to receive a UWB PHY pulse, I would argue that this is a tautology--a receiver is only enabled (by definition) when it is capable of receiving the expected signal. What does it mean to be "capable of receiving" a pulse shape? How does a testing lab test to see if this requirement is met? Send a single pulse? What output do you require of the PHY when the receiver receives the mandated pulse? Why does an RFD avoid this requirement?~Rethink this requirement, and either add enough detail to resolve the listed issues, or delete it.~~X~O | 0~Callaway, Ed~ed.callaway@motorola.com~1-954-723-8341~1-954-608-7537~Motorola~06~6.8a.3.3.2~35~~T~"An FFD shall be capable of receiving the mandatory UWB PHY pulse shape whenever the receiver is enabled." What if it's set to receive a CSS PHY--or a legacy 15.4b PHY? If you mean only for receivers set to receive a UWB PHY pulse, I would argue that this is a tautology--a receiver is only enabled (by definition) when it is capable of receiving the expected signal. What does it mean to be "capable of receiving" a pulse shape? How does a testing lab test to see if this requirement is met? Send a single pulse? What output do you require of the PHY when the receiver receives the mandated pulse? Why does an RFD avoid this requirement?~Rethink this requirement, and either add enough detail to resolve the listed issues, or delete it.~~X~O | 0~Callaway, Ed~ed.callaway@motorola.com~1-954-723-8341~1-954-608-7537~Motorola~06~6.8a.3.3.2~35~~T~"An FFD shall be capable of receiving the mandatory UWB PHY pulse shape whenever the receiver is enabled." What if it's set to receive a CSS PHY--or a legacy 15.4b PHY? If you mean only for receivers set to receive a UWB PHY pulse, I would argue that this is a tautology--a receiver is only enabled (by definition) when it is capable of receiving the expected signal. What does it mean to be "capable of receiving" a pulse shape? How does a testing lab test to see if this requirement is met? Send a single pulse? What output do you require of the PHY when the receiver receives the mandated pulse? Why does an RFD avoid this requirement?~Rethink this requirement, and either add enough detail to resolve the listed issues, or delete it.~~X~O | 0~Callaway, Ed~ed.callaway@motorola.com~1-954-723-8341~1-954-608-7537~Motorola~06~6.8a.3.3.2~35~~T~"An FFD shall be capable of receiving the mandatory UWB PHY pulse shape whenever the receiver is enabled." What if it's set to receive a CSS PHY--or a legacy 15.4b PHY? If you mean only for receivers set to receive a UWB PHY pulse, I would argue that this is a tautology--a receiver is only enabled (by definition) when it is capable of receiving the expected signal. What does it mean to be "capable of receiving" a pulse shape? How does a testing lab test to see if this requirement is met? Send a single pulse? What output do you require of the PHY when the receiver receives the mandated pulse? Why does an RFD avoid this requirement?~Rethink this requirement, and either add enough detail to resolve the listed issues, or delete it.~~X~O | 0~Callaway, Ed~ed.callaway@motorola.com~1-954-723-8341~1-954-608-7537~Motorola~06~6.8a.3.3.2~35~~T~"An FFD shall be capable of receiving the mandatory UWB PHY pulse shape whenever the receiver is enabled." What if it's set to receive a CSS PHY--or a legacy 15.4b PHY? If you mean only for receivers set to receive a UWB PHY pulse, I would argue that this is a tautology--a receiver is only enabled (by definition) when it is capable of receiving the expected signal. What does it mean to be "capable of receiving" a pulse shape? How does a testing lab test to see if this requirement is met? Send a single pulse? What output do you require of the PHY when the receiver receives the mandated pulse? Why does an RFD avoid this requirement?~Rethink this requirement, and either add enough detail to resolve the listed issues, or delete it.~~X~O | 0~Callaway, Ed~ed.callaway@motorola.com~1-954-723-8341~1-954-608-7537~Motorola~06~6.8a.3.3.2~35~~T~"An FFD shall be capable of receiving the mandatory UWB PHY pulse shape whenever the receiver is enabled." What if it's set to receive a CSS PHY--or a legacy 15.4b PHY? If you mean only for receivers set to receive a UWB PHY pulse, I would argue that this is a tautology--a receiver is only enabled (by definition) when it is capable of receiving the expected signal. What does it mean to be "capable of receiving" a pulse shape? How does a testing lab test to see if this requirement is met? Send a single pulse? What output do you require of the PHY when the receiver receives the mandated pulse? Why does an RFD avoid this requirement?~Rethink this requirement, and either add enough detail to resolve the listed issues, or delete it.~~X~O | 0~Callaway, Ed~ed.callaway@motorola.com~1-954-723-8341~1-954-608-7537~Motorola~06~6.8a.3.3.2~35~~T~"An FFD shall be capable of receiving the mandatory UWB PHY pulse shape whenever the receiver is enabled." What if it's set to receive a CSS PHY--or a legacy 15.4b PHY? If you mean only for receivers set to receive a UWB PHY pulse, I would argue that this is a tautology--a receiver is only enabled (by definition) when it is capable of receiving the expected signal. What does it mean to be "capable of receiving" a pulse shape? How does a testing lab test to see if this requirement is met? Send a single pulse? What output do you require of the PHY when the receiver receives the mandated pulse? Why does an RFD avoid this requirement?~Rethink this requirement, and either add enough detail to resolve the listed issues, or delete it.~~X~O | 0~Callaway, Ed~ed.callaway@motorola.com~1-954-723-8341~1-954-608-7537~Motorola~06~6.8a.3.3.2~35~~T~"An FFD shall be capable of receiving the mandatory UWB PHY pulse shape whenever the receiver is enabled." What if it's set to receive a CSS PHY--or a legacy 15.4b PHY? If you mean only for receivers set to receive a UWB PHY pulse, I would argue that this is a tautology--a receiver is only enabled (by definition) when it is capable of receiving the expected signal. What does it mean to be "capable of receiving" a pulse shape? How does a testing lab test to see if this requirement is met? Send a single pulse? What output do you require of the PHY when the receiver receives the mandated pulse? Why does an RFD avoid this requirement?~Rethink this requirement, and either add enough detail to resolve the listed issues, or delete it.~~X~O | 0~Callaway, Ed~ed.callaway@motorola.com~1-954-723-8341~1-954-608-7537~Motorola~06~6.8a.3.3.2~35~~T~"An FFD shall be capable of receiving the mandatory UWB PHY pulse shape whenever the receiver is enabled." What if it's set to receive a CSS PHY--or a legacy 15.4b PHY? If you mean only for receivers set to receive a UWB PHY pulse, I would argue that this is a tautology--a receiver is only enabled (by definition) when it is capable of receiving the expected signal. What does it mean to be "capable of receiving" a pulse shape? How does a testing lab test to see if this requirement is met? Send a single pulse? What output do you require of the PHY when the receiver receives the mandated pulse? Why does an RFD avoid this requirement?~Rethink this requirement, and either add enough detail to resolve the listed issues, or delete it.~~X~O | 0~Callaway, Ed~ed.callaway@motorola.com~1-954-723-8341~1-954-608-7537~Motorola~06~6.8a.3.3.2~35~~T~"An FFD shall be capable of receiving the mandatory UWB PHY pulse shape whenever the receiver is enabled." What if it's set to receive a CSS PHY--or a legacy 15.4b PHY? If you mean only for receivers set to receive a UWB PHY pulse, I would argue that this is a tautology--a receiver is only enabled (by definition) when it is capable of receiving the expected signal. What does it mean to be "capable of receiving" a pulse shape? How does a testing lab test to see if this requirement is met? Send a single pulse? What output do you require of the PHY when the receiver receives the mandated pulse? Why does an RFD avoid this requirement?~Rethink this requirement, and either add enough detail to resolve the listed issues, or delete it.~~X~O | 0~Callaway, Ed~ed.callaway@motorola.com~1-954-723-8341~1-954-608-7537~Motorola~06~6.8a.3.3.2~35~~T~"An FFD shall be capable of receiving the mandatory UWB PHY pulse shape whenever the receiver is enabled." What if it's set to receive a CSS PHY--or a legacy 15.4b PHY? If you mean only for receivers set to receive a UWB PHY pulse, I would argue that this is a tautology--a receiver is only enabled (by definition) when it is capable of receiving the expected signal. What does it mean to be "capable of receiving" a pulse shape? How does a testing lab test to see if this requirement is met? Send a single pulse? What output do you require of the PHY when the receiver receives the mandated pulse? Why does an RFD avoid this requirement?~Rethink this requirement, and either add enough detail to resolve the listed issues, or delete it.~~X~O | 0~Callaway, Ed~ed.callaway@motorola.com~1-954-723-8341~1-954-608-7537~Motorola~06~6.8a.3.3.2~35~~T~"An FFD shall be capable of receiving the mandatory UWB PHY pulse shape whenever the receiver is enabled." What if it's set to receive a CSS PHY--or a legacy 15.4b PHY? If you mean only for receivers set to receive a UWB PHY pulse, I would argue that this is a tautology--a receiver is only enabled (by definition) when it is capable of receiving the expected signal. What does it mean to be "capable of receiving" a pulse shape? How does a testing lab test to see if this requirement is met? Send a single pulse? What output do you require of the PHY when the receiver receives the mandated pulse? Why does an RFD avoid this requirement?~Rethink this requirement, and either add enough detail to resolve the listed issues, or delete it.~~X~O | 0~Callaway, Ed~ed.callaway@motorola.com~1-954-723-8341~1-954-608-7537~Motorola~06~6.8a.3.3.2~35~~T~"An FFD shall be capable of receiving the mandatory UWB PHY pulse shape whenever the receiver is enabled." What if it's set to receive a CSS PHY--or a legacy 15.4b PHY? If you mean only for receivers set to receive a UWB PHY pulse, I would argue that this is a tautology--a receiver is only enabled (by definition) when it is capable of receiving the expected signal. What does it mean to be "capable of receiving" a pulse shape? How does a testing lab test to see if this requirement is met? Send a single pulse? What output do you require of the PHY when the receiver receives the mandated pulse? Why does an RFD avoid this requirement?~Rethink this requirement, and either add enough detail to resolve the listed issues, or delete it.~~X~O | 0~Callaway, Ed~ed.callaway@motorola.com~1-954-723-8341~1-954-608-7537~Motorola~06~6.8a.3.3.2~35~~T~"An FFD shall be capable of receiving the mandatory UWB PHY pulse shape whenever the receiver is enabled." What if it's set to receive a CSS PHY--or a legacy 15.4b PHY? If you mean only for receivers set to receive a UWB PHY pulse, I would argue that this is a tautology--a receiver is only enabled (by definition) when it is capable of receiving the expected signal. What does it mean to be "capable of receiving" a pulse shape? How does a testing lab test to see if this requirement is met? Send a single pulse? What output do you require of the PHY when the receiver receives the mandated pulse? Why does an RFD avoid this requirement?~Rethink this requirement, and either add enough detail to resolve the listed issues, or delete it.~~X~O | 0~Callaway, Ed~ed.callaway@motorola.com~1-954-723-8341~1-954-608-7537~Motorola~06~6.8a.3.3.2~35~~T~"An FFD shall be capable of receiving the mandatory UWB PHY pulse shape whenever the receiver is enabled." What if it's set to receive a CSS PHY--or a legacy 15.4b PHY? If you mean only for receivers set to receive a UWB PHY pulse, I would argue that this is a tautology--a receiver is only enabled (by definition) when it is capable of receiving the expected signal. What does it mean to be "capable of receiving" a pulse shape? How does a testing lab test to see if this requirement is met? Send a single pulse? What output do you require of the PHY when the receiver receives the mandated pulse? Why does an RFD avoid this requirement?~Rethink this requirement, and either add enough detail to resolve the listed issues, or delete it.~~X~O | 0~Callaway, Ed~ed.callaway@motorola.com~1-954-723-8341~1-954-608-7537~Motorola~06~6.8a.3.3.2~35~~T~"An FFD shall be capable of receiving the mandatory UWB PHY pulse shape whenever the receiver is enabled." What if it's set to receive a CSS PHY--or a legacy 15.4b PHY? If you mean only for receivers set to receive a UWB PHY pulse, I would argue that this is a tautology--a receiver is only enabled (by definition) when it is capable of receiving the expected signal. What does it mean to be "capable of receiving" a pulse shape? How does a testing lab test to see if this requirement is met? Send a single pulse? What output do you require of the PHY when the receiver receives the mandated pulse? Why does an RFD avoid this requirement?~Rethink this requirement, and either add enough detail to resolve the listed issues, or delete it.~~X~O | 0~Callaway, Ed~ed.callaway@motorola.com~1-954-723-8341~1-954-608-7537~Motorola~06~6.8a.3.3.2~35~~T~"An FFD shall be capable of receiving the mandatory UWB PHY pulse shape whenever the receiver is enabled." What if it's set to receive a CSS PHY--or a legacy 15.4b PHY? If you mean only for receivers set to receive a UWB PHY pulse, I would argue that this is a tautology--a receiver is only enabled (by definition) when it is capable of receiving the expected signal. What does it mean to be "capable of receiving" a pulse shape? How does a testing lab test to see if this requirement is met? Send a single pulse? What output do you require of the PHY when the receiver receives the mandated pulse? Why does an RFD avoid this requirement?~Rethink this requirement, and either add enough detail to resolve the listed issues, or delete it.~~X~O | 0~Callaway, Ed~ed.callaway@motorola.com~1-954-723-8341~1-954-608-7537~Motorola~06~6.8a.3.3.2~35~~T~"An FFD shall be capable of receiving the mandatory UWB PHY pulse shape whenever the receiver is enabled." What if it's set to receive a CSS PHY--or a legacy 15.4b PHY? If you mean only for receivers set to receive a UWB PHY pulse, I would argue that this is a tautology--a receiver is only enabled (by definition) when it is capable of receiving the expected signal. What does it mean to be "capable of receiving" a pulse shape? How does a testing lab test to see if this requirement is met? Send a single pulse? What output do you require of the PHY when the receiver receives the mandated pulse? Why does an RFD avoid this requirement?~Rethink this requirement, and either add enough detail to resolve the listed issues, or delete it.~~X~O | 0~Callaway, Ed~ed.callaway@motorola.com~1-954-723-8341~1-954-608-7537~Motorola~06~6.8a.3.3.2~35~~T~"An FFD shall be capable of receiving the mandatory UWB PHY pulse shape whenever the receiver is enabled." What if it's set to receive a CSS PHY--or a legacy 15.4b PHY? If you mean only for receivers set to receive a UWB PHY pulse, I would argue that this is a tautology--a receiver is only enabled (by definition) when it is capable of receiving the expected signal. What does it mean to be "capable of receiving" a pulse shape? How does a testing lab test to see if this requirement is met? Send a single pulse? What output do you require of the PHY when the receiver receives the mandated pulse? Why does an RFD avoid this requirement?~Rethink this requirement, and either add enough detail to resolve the listed issues, or delete it.~~X~O | 0~Callaway, Ed~ed.callaway@motorola.com~1-954-723-8341~1-954-608-7537~Motorola~06~6.8a.3.3.2~35~~T~"An FFD shall be capable of receiving the mandatory UWB PHY pulse shape whenever the receiver is enabled." What if it's set to receive a CSS PHY--or a legacy 15.4b PHY? If you mean only for receivers set to receive a UWB PHY pulse, I would argue that this is a tautology--a receiver is only enabled (by definition) when it is capable of receiving the expected signal. What does it mean to be "capable of receiving" a pulse shape? How does a testing lab test to see if this requirement is met? Send a single pulse? What output do you require of the PHY when the receiver receives the mandated pulse? Why does an RFD avoid this requirement?~Rethink this requirement, and either add enough detail to resolve the listed issues, or delete it.~~X~O | 0~Callaway, Ed~ed.callaway@motorola.com~1-954-723-8341~1-954-608-7537~Motorola~06~6.8a.3.3.2~35~~T~"An FFD shall be capable of receiving the mandatory UWB PHY pulse shape whenever the receiver is enabled." What if it's set to receive a CSS PHY--or a legacy 15.4b PHY? If you mean only for receivers set to receive a UWB PHY pulse, I would argue that this is a tautology--a receiver is only enabled (by definition) when it is capable of receiving the expected signal. What does it mean to be "capable of receiving" a pulse shape? How does a testing lab test to see if this requirement is met? Send a single pulse? What output do you require of the PHY when the receiver receives the mandated pulse? Why does an RFD avoid this requirement?~Rethink this requirement, and either add enough detail to resolve the listed issues, or delete it.~~X~O | 0~Callaway, Ed~ed.callaway@motorola.com~1-954-723-8341~1-954-608-7537~Motorola~06~6.8a.3.3.2~35~~T~"An FFD shall be capable of receiving the mandatory UWB PHY pulse shape whenever the receiver is enabled." What if it's set to receive a CSS PHY--or a legacy 15.4b PHY? If you mean only for receivers set to receive a UWB PHY pulse, I would argue that this is a tautology--a receiver is only enabled (by definition) when it is capable of receiving the expected signal. What does it mean to be "capable of receiving" a pulse shape? How does a testing lab test to see if this requirement is met? Send a single pulse? What output do you require of the PHY when the receiver receives the mandated pulse? Why does an RFD avoid this requirement?~Rethink this requirement, and either add enough detail to resolve the listed issues, or delete it.~~X~O | 0~Callaway, Ed~ed.callaway@motorola.com~1-954-723-8341~1-954-608-7537~Motorola~06~6.8a.3.3.2~35~~T~"An FFD shall be capable of receiving the mandatory UWB PHY pulse shape whenever the receiver is enabled." What if it's set to receive a CSS PHY--or a legacy 15.4b PHY? If you mean only for receivers set to receive a UWB PHY pulse, I would argue that this is a tautology--a receiver is only enabled (by definition) when it is capable of receiving the expected signal. What does it mean to be "capable of receiving" a pulse shape? How does a testing lab test to see if this requirement is met? Send a single pulse? What output do you require of the PHY when the receiver receives the mandated pulse? Why does an RFD avoid this requirement?~Rethink this requirement, and either add enough detail to resolve the listed issues, or delete it.~~X~O | 0~Callaway, Ed~ed.callaway@motorola.com~1-954-723-8341~1-954-608-7537~Motorola~06~6.8a.3.3.2~35~~T~"An FFD shall be capable of receiving the mandatory UWB PHY pulse shape whenever the receiver is enabled." What if it's set to receive a CSS PHY--or a legacy 15.4b PHY? If you mean only for receivers set to receive a UWB PHY pulse, I would argue that this is a tautology--a receiver is only enabled (by definition) when it is capable of receiving the expected signal. What does it mean to be "capable of receiving" a pulse shape? How does a testing lab test to see if this requirement is met? Send a single pulse? What output do you require of the PHY when the receiver receives the mandated pulse? Why does an RFD avoid this requirement?~Rethink this requirement, and either add enough detail to resolve the listed issues, or delete it.~~X~O | 0~Callaway, Ed~ed.callaway@motorola.com~1-954-723-8341~1-954-608-7537~Motorola~06~6.8a.3.3.2~35~~T~"An FFD shall be capable of receiving the mandatory UWB PHY pulse shape whenever the receiver is enabled." What if it's set to receive a CSS PHY--or a legacy 15.4b PHY? If you mean only for receivers set to receive a UWB PHY pulse, I would argue that this is a tautology--a receiver is only enabled (by definition) when it is capable of receiving the expected signal. What does it mean to be "capable of receiving" a pulse shape? How does a testing lab test to see if this requirement is met? Send a single pulse? What output do you require of the PHY when the receiver receives the mandated pulse? Why does an RFD avoid this requirement?~Rethink this requirement, and either add enough detail to resolve the listed issues, or delete it.~~X~O | 0~Callaway, Ed~ed.callaway@motorola.com~1-954-723-8341~1-954-608-7537~Motorola~06~6.8a.3.3.2~35~~T~"An FFD shall be capable of receiving the mandatory UWB PHY pulse shape whenever the receiver is enabled." What if it's set to receive a CSS PHY--or a legacy 15.4b PHY? If you mean only for receivers set to receive a UWB PHY pulse, I would argue that this is a tautology--a receiver is only enabled (by definition) when it is capable of receiving the expected signal. What does it mean to be "capable of receiving" a pulse shape? How does a testing lab test to see if this requirement is met? Send a single pulse? What output do you require of the PHY when the receiver receives the mandated pulse? Why does an RFD avoid this requirement?~Rethink this requirement, and either add enough detail to resolve the listed issues, or delete it.~~X~O | 0~Callaway, Ed~ed.callaway@motorola.com~1-954-723-8341~1-954-608-7537~Motorola~06~6.8a.3.3.2~35~~T~"An FFD shall be capable of receiving the mandatory UWB PHY pulse shape whenever the receiver is enabled." What if it's set to receive a CSS PHY--or a legacy 15.4b PHY? If you mean only for receivers set to receive a UWB PHY pulse, I would argue that this is a tautology--a receiver is only enabled (by definition) when it is capable of receiving the expected signal. What does it mean to be "capable of receiving" a pulse shape? How does a testing lab test to see if this requirement is met? Send a single pulse? What output do you require of the PHY when the receiver receives the mandated pulse? Why does an RFD avoid this requirement?~Rethink this requirement, and either add enough detail to resolve the listed issues, or delete it.~~X~O | 0~Callaway, Ed~ed.callaway@motorola.com~1-954-723-8341~1-954-608-7537~Motorola~06~6.8a.3.3.2~35~~T~"An FFD shall be capable of receiving the mandatory UWB PHY pulse shape whenever the receiver is enabled." What if it's set to receive a CSS PHY--or a legacy 15.4b PHY? If you mean only for receivers set to receive a UWB PHY pulse, I would argue that this is a tautology--a receiver is only enabled (by definition) when it is capable of receiving the expected signal. What does it mean to be "capable of receiving" a pulse shape? How does a testing lab test to see if this requirement is met? Send a single pulse? What output do you require of the PHY when the receiver receives the mandated pulse? Why does an RFD avoid this requirement?~Rethink this requirement, and either add enough detail to resolve the listed issues, or delete it.~~X~O | 0~Callaway, Ed~ed.callaway@motorola.com~1-954-723-8341~1-954-608-7537~Motorola~06~6.8a.3.3.2~35~~T~"An FFD shall be capable of receiving the mandatory UWB PHY pulse shape whenever the receiver is enabled." What if it's set to receive a CSS PHY--or a legacy 15.4b PHY? If you mean only for receivers set to receive a UWB PHY pulse, I would argue that this is a tautology--a receiver is only enabled (by definition) when it is capable of receiving the expected signal. What does it mean to be "capable of receiving" a pulse shape? How does a testing lab test to see if this requirement is met? Send a single pulse? What output do you require of the PHY when the receiver receives the mandated pulse? Why does an RFD avoid this requirement?~Rethink this requirement, and either add enough detail to resolve the listed issues, or delete it.~~X~O | 0~Callaway, Ed~ed.callaway@motorola.com~1-954-723-8341~1-954-608-7537~Motorola~06~6.8a.3.3.2~35~~T~"An FFD shall be capable of receiving the mandatory UWB PHY pulse shape whenever the receiver is enabled." What if it's set to receive a CSS PHY--or a legacy 15.4b PHY? If you mean only for receivers set to receive a UWB PHY pulse, I would argue that this is a tautology--a receiver is only enabled (by definition) when it is capable of receiving the expected signal. What does it mean to be "capable of receiving" a pulse shape? How does a testing lab test to see if this requirement is met? Send a single pulse? What output do you require of the PHY when the receiver receives the mandated pulse? Why does an RFD avoid this requirement?~Rethink this requirement, and either add enough detail to resolve the listed issues, or delete it.~~X~O | 0~Callaway, Ed~ed.callaway@motorola.com~1-954-723-8341~1-954-608-7537~Motorola~06~6.8a.3.3.2~35~~T~"An FFD shall be capable of receiving the mandatory UWB PHY pulse shape whenever the receiver is enabled." What if it's set to receive a CSS PHY--or a legacy 15.4b PHY? If you mean only for receivers set to receive a UWB PHY pulse, I would argue that this is a tautology--a receiver is only enabled (by definition) when it is capable of receiving the expected signal. What does it mean to be "capable of receiving" a pulse shape? How does a testing lab test to see if this requirement is met? Send a single pulse? What output do you require of the PHY when the receiver receives the mandated pulse? Why does an RFD avoid this requirement?~Rethink this requirement, and either add enough detail to resolve the listed issues, or delete it.~~X~O | 0~Callaway, Ed~ed.callaway@motorola.com~1-954-723-8341~1-954-608-7537~Motorola~06~6.8a.3.3.2~35~~T~"An FFD shall be capable of receiving the mandatory UWB PHY pulse shape whenever the receiver is enabled." What if it's set to receive a CSS PHY--or a legacy 15.4b PHY? If you mean only for receivers set to receive a UWB PHY pulse, I would argue that this is a tautology--a receiver is only enabled (by definition) when it is capable of receiving the expected signal. What does it mean to be "capable of receiving" a pulse shape? How does a testing lab test to see if this requirement is met? Send a single pulse? What output do you require of the PHY when the receiver receives the mandated pulse? Why does an RFD avoid this requirement?~Rethink this requirement, and either add enough detail to resolve the listed issues, or delete it.~~X~O | 0~Callaway, Ed~ed.callaway@motorola.com~1-954-723-8341~1-954-608-7537~Motorola~06~6.8a.3.3.2~35~~T~"An FFD shall be capable of receiving the mandatory UWB PHY pulse shape whenever the receiver is enabled." What if it's set to receive a CSS PHY--or a legacy 15.4b PHY? If you mean only for receivers set to receive a UWB PHY pulse, I would argue that this is a tautology--a receiver is only enabled (by definition) when it is capable of receiving the expected signal. What does it mean to be "capable of receiving" a pulse shape? How does a testing lab test to see if this requirement is met? Send a single pulse? What output do you require of the PHY when the receiver receives the mandated pulse? Why does an RFD avoid this requirement?~Rethink this requirement, and either add enough detail to resolve the listed issues, or delete it.~~X~O | 0~Callaway, Ed~ed.callaway@motorola.com~1-954-723-8341~1-954-608-7537~Motorola~06~6.8a.3.3.2~35~~T~"An FFD shall be capable of receiving the mandatory UWB PHY pulse shape whenever the receiver is enabled." What if it's set to receive a CSS PHY--or a legacy 15.4b PHY? If you mean only for receivers set to receive a UWB PHY pulse, I would argue that this is a tautology--a receiver is only enabled (by definition) when it is capable of receiving the expected signal. What does it mean to be "capable of receiving" a pulse shape? How does a testing lab test to see if this requirement is met? Send a single pulse? What output do you require of the PHY when the receiver receives the mandated pulse? Why does an RFD avoid this requirement?~Rethink this requirement, and either add enough detail to resolve the listed issues, or delete it.~~X~O | 0~Callaway, Ed~ed.callaway@motorola.com~1-954-723-8341~1-954-608-7537~Motorola~06~6.8a.3.3.2~35~~T~"An FFD shall be capable of receiving the mandatory UWB PHY pulse shape whenever the receiver is enabled." What if it's set to receive a CSS PHY--or a legacy 15.4b PHY? If you mean only for receivers set to receive a UWB PHY pulse, I would argue that this is a tautology--a receiver is only enabled (by definition) when it is capable of receiving the expected signal. What does it mean to be "capable of receiving" a pulse shape? How does a testing lab test to see if this requirement is met? Send a single pulse? What output do you require of the PHY when the receiver receives the mandated pulse? Why does an RFD avoid this requirement?~Rethink this requirement, and either add enough detail to resolve the listed issues, or delete it.~~X~O | 0~Callaway, Ed~ed.callaway@motorola.com~1-954-723-8341~1-954-608-7537~Motorola~06~6.8a.3.3.2~35~~T~"An FFD shall be capable of receiving the mandatory UWB PHY pulse shape whenever the receiver is enabled." What if it's set to receive a CSS PHY--or a legacy 15.4b PHY? If you mean only for receivers set to receive a UWB PHY pulse, I would argue that this is a tautology--a receiver is only enabled (by definition) when it is capable of receiving the expected signal. What does it mean to be "capable of receiving" a pulse shape? How does a testing lab test to see if this requirement is met? Send a single pulse? What output do you require of the PHY when the receiver receives the mandated pulse? Why does an RFD avoid this requirement?~Rethink this requirement, and either add enough detail to resolve the listed issues, or delete it.~~X~O | 0~Callaway, Ed~ed.callaway@motorola.com~1-954-723-8341~1-954-608-7537~Motorola~06~6.8a.3.3.2~35~~T~"An FFD shall be capable of receiving the mandatory UWB PHY pulse shape whenever the receiver is enabled." What if it's set to receive a CSS PHY--or a legacy 15.4b PHY? If you mean only for receivers set to receive a UWB PHY pulse, I would argue that this is a tautology--a receiver is only enabled (by definition) when it is capable of receiving the expected signal. What does it mean to be "capable of receiving" a pulse shape? How does a testing lab test to see if this requirement is met? Send a single pulse? What output do you require of the PHY when the receiver receives the mandated pulse? Why does an RFD avoid this requirement?~Rethink this requirement, and either add enough detail to resolve the listed issues, or delete it.~~X~O | 0~Callaway, Ed~ed.callaway@motorola.com~1-954-723-8341~1-954-608-7537~Motorola~06~6.8a.3.3.2~35~~T~"An FFD shall be capable of receiving the mandatory UWB PHY pulse shape whenever the receiver is enabled." What if it's set to receive a CSS PHY--or a legacy 15.4b PHY? If you mean only for receivers set to receive a UWB PHY pulse, I would argue that this is a tautology--a receiver is only enabled (by definition) when it is capable of receiving the expected signal. What does it mean to be "capable of receiving" a pulse shape? How does a testing lab test to see if this requirement is met? Send a single pulse? What output do you require of the PHY when the receiver receives the mandated pulse? Why does an RFD avoid this requirement?~Rethink this requirement, and either add enough detail to resolve the listed issues, or delete it.~~X~O | 0~Callaway, Ed~ed.callaway@motorola.com~1-954-723-8341~1-954-608-7537~Motorola~06~6.8a.3.3.2~35~~T~"An FFD shall be capable of receiving the mandatory UWB PHY pulse shape whenever the receiver is enabled." What if it's set to receive a CSS PHY--or a legacy 15.4b PHY? If you mean only for receivers set to receive a UWB PHY pulse, I would argue that this is a tautology--a receiver is only enabled (by definition) when it is capable of receiving the expected signal. What does it mean to be "capable of receiving" a pulse shape? How does a testing lab test to see if this requirement is met? Send a single pulse? What output do you require of the PHY when the receiver receives the mandated pulse? Why does an RFD avoid this requirement?~Rethink this requirement, and either add enough detail to resolve the listed issues, or delete it.~~X~O | 0~Callaway, Ed~ed.callaway@motorola.com~1-954-723-8341~1-954-608-7537~Motorola~06~6.8a.3.3.2~35~~T~"An FFD shall be capable of receiving the mandatory UWB PHY pulse shape whenever the receiver is enabled." What if it's set to receive a CSS PHY--or a legacy 15.4b PHY? If you mean only for receivers set to receive a UWB PHY pulse, I would argue that this is a tautology--a receiver is only enabled (by definition) when it is capable of receiving the expected signal. What does it mean to be "capable of receiving" a pulse shape? How does a testing lab test to see if this requirement is met? Send a single pulse? What output do you require of the PHY when the receiver receives the mandated pulse? Why does an RFD avoid this requirement?~Rethink this requirement, and either add enough detail to resolve the listed issues, or delete it.~~X~O | 0~Callaway, Ed~ed.callaway@motorola.com~1-954-723-8341~1-954-608-7537~Motorola~06~6.8a.3.3.2~35~~T~"An FFD shall be capable of receiving the mandatory UWB PHY pulse shape whenever the receiver is enabled." What if it's set to receive a CSS PHY--or a legacy 15.4b PHY? If you mean only for receivers set to receive a UWB PHY pulse, I would argue that this is a tautology--a receiver is only enabled (by definition) when it is capable of receiving the expected signal. What does it mean to be "capable of receiving" a pulse shape? How does a testing lab test to see if this requirement is met? Send a single pulse? What output do you require of the PHY when the receiver receives the mandated pulse? Why does an RFD avoid this requirement?~Rethink this requirement, and either add enough detail to resolve the listed issues, or delete it.~~X~O | 0~Callaway, Ed~ed.callaway@motorola.com~1-954-723-8341~1-954-608-7537~Motorola~06~6.8a.3.3.2~35~~T~"An FFD shall be capable of receiving the mandatory UWB PHY pulse shape whenever the receiver is enabled." What if it's set to receive a CSS PHY--or a legacy 15.4b PHY? If you mean only for receivers set to receive a UWB PHY pulse, I would argue that this is a tautology--a receiver is only enabled (by definition) when it is capable of receiving the expected signal. What does it mean to be "capable of receiving" a pulse shape? How does a testing lab test to see if this requirement is met? Send a single pulse? What output do you require of the PHY when the receiver receives the mandated pulse? Why does an RFD avoid this requirement?~Rethink this requirement, and either add enough detail to resolve the listed issues, or delete it.~~X~O | 0~Callaway, Ed~ed.callaway@motorola.com~1-954-723-8341~1-954-608-7537~Motorola~06~6.8a.3.3.2~35~~T~"An FFD shall be capable of receiving the mandatory UWB PHY pulse shape whenever the receiver is enabled." What if it's set to receive a CSS PHY--or a legacy 15.4b PHY? If you mean only for receivers set to receive a UWB PHY pulse, I would argue that this is a tautology--a receiver is only enabled (by definition) when it is capable of receiving the expected signal. What does it mean to be "capable of receiving" a pulse shape? How does a testing lab test to see if this requirement is met? Send a single pulse? What output do you require of the PHY when the receiver receives the mandated pulse? Why does an RFD avoid this requirement?~Rethink this requirement, and either add enough detail to resolve the listed issues, or delete it.~~X~O | 0~Callaway, Ed~ed.callaway@motorola.com~1-954-723-8341~1-954-608-7537~Motorola~06~6.8a.3.3.2~35~~T~"An FFD shall be capable of receiving the mandatory UWB PHY pulse shape whenever the receiver is enabled." What if it's set to receive a CSS PHY--or a legacy 15.4b PHY? If you mean only for receivers set to receive a UWB PHY pulse, I would argue that this is a tautology--a receiver is only enabled (by definition) when it is capable of receiving the expected signal. What does it mean to be "capable of receiving" a pulse shape? How does a testing lab test to see if this requirement is met? Send a single pulse? What output do you require of the PHY when the receiver receives the mandated pulse? Why does an RFD avoid this requirement?~Rethink this requirement, and either add enough detail to resolve the listed issues, or delete it.~~X~O | 0~Callaway, Ed~ed.callaway@motorola.com~1-954-723-8341~1-954-608-7537~Motorola~06~6.8a.3.3.2~35~~T~"An FFD shall be capable of receiving the mandatory UWB PHY pulse shape whenever the receiver is enabled." What if it's set to receive a CSS PHY--or a legacy 15.4b PHY? If you mean only for receivers set to receive a UWB PHY pulse, I would argue that this is a tautology--a receiver is only enabled (by definition) when it is capable of receiving the expected signal. What does it mean to be "capable of receiving" a pulse shape? How does a testing lab test to see if this requirement is met? Send a single pulse? What output do you require of the PHY when the receiver receives the mandated pulse? Why does an RFD avoid this requirement?~Rethink this requirement, and either add enough detail to resolve the listed issues, or delete it.~~X~O | 0~Callaway, Ed~ed.callaway@motorola.com~1-954-723-8341~1-954-608-7537~Motorola~06~6.8a.3.3.2~35~~T~"An FFD shall be capable of receiving the mandatory UWB PHY pulse shape whenever the receiver is enabled." What if it's set to receive a CSS PHY--or a legacy 15.4b PHY? If you mean only for receivers set to receive a UWB PHY pulse, I would argue that this is a tautology--a receiver is only enabled (by definition) when it is capable of receiving the expected signal. What does it mean to be "capable of receiving" a pulse shape? How does a testing lab test to see if this requirement is met? Send a single pulse? What output do you require of the PHY when the receiver receives the mandated pulse? Why does an RFD avoid this requirement?~Rethink this requirement, and either add enough detail to resolve the listed issues, or delete it.~~X~O | 0~Callaway, Ed~ed.callaway@motorola.com~1-954-723-8341~1-954-608-7537~Motorola~06~6.8a.3.3.2~35~~T~"An FFD shall be capable of receiving the mandatory UWB PHY pulse shape whenever the receiver is enabled." What if it's set to receive a CSS PHY--or a legacy 15.4b PHY? If you mean only for receivers set to receive a UWB PHY pulse, I would argue that this is a tautology--a receiver is only enabled (by definition) when it is capable of receiving the expected signal. What does it mean to be "capable of receiving" a pulse shape? How does a testing lab test to see if this requirement is met? Send a single pulse? What output do you require of the PHY when the receiver receives the mandated pulse? Why does an RFD avoid this requirement?~Rethink this requirement, and either add enough detail to resolve the listed issues, or delete it.~~X~O | 0~Callaway, Ed~ed.callaway@motorola.com~1-954-723-8341~1-954-608-7537~Motorola~06~6.8a.3.3.2~35~~T~"An FFD shall be capable of receiving the mandatory UWB PHY pulse shape whenever the receiver is enabled." What if it's set to receive a CSS PHY--or a legacy 15.4b PHY? If you mean only for receivers set to receive a UWB PHY pulse, I would argue that this is a tautology--a receiver is only enabled (by definition) when it is capable of receiving the expected signal. What does it mean to be "capable of receiving" a pulse shape? How does a testing lab test to see if this requirement is met? Send a single pulse? What output do you require of the PHY when the receiver receives the mandated pulse? Why does an RFD avoid this requirement?~Rethink this requirement, and either add enough detail to resolve the listed issues, or delete it.~~X~O | 0~Callaway, Ed~ed.callaway@motorola.com~1-954-723-8341~1-954-608-7537~Motorola~06~6.8a.3.3.2~35~~T~"An FFD shall be capable of receiving the mandatory UWB PHY pulse shape whenever the receiver is enabled." What if it's set to receive a CSS PHY--or a legacy 15.4b PHY? If you mean only for receivers set to receive a UWB PHY pulse, I would argue that this is a tautology--a receiver is only enabled (by definition) when it is capable of receiving the expected signal. What does it mean to be "capable of receiving" a pulse shape? How does a testing lab test to see if this requirement is met? Send a single pulse? What output do you require of the PHY when the receiver receives the mandated pulse? Why does an RFD avoid this requirement?~Rethink this requirement, and either add enough detail to resolve the listed issues, or delete it.~~X~O | 0~Callaway, Ed~ed.callaway@motorola.com~1-954-723-8341~1-954-608-7537~Motorola~06~6.8a.3.3.2~35~~T~"An FFD shall be capable of receiving the mandatory UWB PHY pulse shape whenever the receiver is enabled." What if it's set to receive a CSS PHY--or a legacy 15.4b PHY? If you mean only for receivers set to receive a UWB PHY pulse, I would argue that this is a tautology--a receiver is only enabled (by definition) when it is capable of receiving the expected signal. What does it mean to be "capable of receiving" a pulse shape? How does a testing lab test to see if this requirement is met? Send a single pulse? What output do you require of the PHY when the receiver receives the mandated pulse? Why does an RFD avoid this requirement?~Rethink this requirement, and either add enough detail to resolve the listed issues, or delete it.~~X~O | 0~Callaway, Ed~ed.callaway@motorola.com~1-954-723-8341~1-954-608-7537~Motorola~06~6.8a.3.3.2~35~~T~"An FFD shall be capable of receiving the mandatory UWB PHY pulse shape whenever the receiver is enabled." What if it's set to receive a CSS PHY--or a legacy 15.4b PHY? If you mean only for receivers set to receive a UWB PHY pulse, I would argue that this is a tautology--a receiver is only enabled (by definition) when it is capable of receiving the expected signal. What does it mean to be "capable of receiving" a pulse shape? How does a testing lab test to see if this requirement is met? Send a single pulse? What output do you require of the PHY when the receiver receives the mandated pulse? Why does an RFD avoid this requirement?~Rethink this requirement, and either add enough detail to resolve the listed issues, or delete it.~~X~O | 0~Callaway, Ed~ed.callaway@motorola.com~1-954-723-8341~1-954-608-7537~Motorola~06~6.8a.3.3.2~35~~T~"An FFD shall be capable of receiving the mandatory UWB PHY pulse shape whenever the receiver is enabled." What if it's set to receive a CSS PHY--or a legacy 15.4b PHY? If you mean only for receivers set to receive a UWB PHY pulse, I would argue that this is a tautology--a receiver is only enabled (by definition) when it is capable of receiving the expected signal. What does it mean to be "capable of receiving" a pulse shape? How does a testing lab test to see if this requirement is met? Send a single pulse? What output do you require of the PHY when the receiver receives the mandated pulse? Why does an RFD avoid this requirement?~Rethink this requirement, and either add enough detail to resolve the listed issues, or delete it.~~X~O | 0~Callaway, Ed~ed.callaway@motorola.com~1-954-723-8341~1-954-608-7537~Motorola~06~6.8a.3.3.2~35~~T~"An FFD shall be capable of receiving the mandatory UWB PHY pulse shape whenever the receiver is enabled." What if it's set to receive a CSS PHY--or a legacy 15.4b PHY? If you mean only for receivers set to receive a UWB PHY pulse, I would argue that this is a tautology--a receiver is only enabled (by definition) when it is capable of receiving the expected signal. What does it mean to be "capable of receiving" a pulse shape? How does a testing lab test to see if this requirement is met? Send a single pulse? What output do you require of the PHY when the receiver receives the mandated pulse? Why does an RFD avoid this requirement?~Rethink this requirement, and either add enough detail to resolve the listed issues, or delete it.~~X~O | 0~Callaway, Ed~ed.callaway@motorola.com~1-954-723-8341~1-954-608-7537~Motorola~06~6.8a.3.3.2~35~~T~"An FFD shall be capable of receiving the mandatory UWB PHY pulse shape whenever the receiver is enabled." What if it's set to receive a CSS PHY--or a legacy 15.4b PHY? If you mean only for receivers set to receive a UWB PHY pulse, I would argue that this is a tautology--a receiver is only enabled (by definition) when it is capable of receiving the expected signal. What does it mean to be "capable of receiving" a pulse shape? How does a testing lab test to see if this requirement is met? Send a single pulse? What output do you require of the PHY when the receiver receives the mandated pulse? Why does an RFD avoid this requirement?~Rethink this requirement, and either add enough detail to resolve the listed issues, or delete it.~~X~O | 0~Callaway, Ed~ed.callaway@motorola.com~1-954-723-8341~1-954-608-7537~Motorola~06~6.8a.3.3.2~35~~T~"An FFD shall be capable of receiving the mandatory UWB PHY pulse shape whenever the receiver is enabled." What if it's set to receive a CSS PHY--or a legacy 15.4b PHY? If you mean only for receivers set to receive a UWB PHY pulse, I would argue that this is a tautology--a receiver is only enabled (by definition) when it is capable of receiving the expected signal. What does it mean to be "capable of receiving" a pulse shape? How does a testing lab test to see if this requirement is met? Send a single pulse? What output do you require of the PHY when the receiver receives the mandated pulse? Why does an RFD avoid this requirement?~Rethink this requirement, and either add enough detail to resolve the listed issues, or delete it.~~X~O | 0~Callaway, Ed~ed.callaway@motorola.com~1-954-723-8341~1-954-608-7537~Motorola~06~6.8a.3.3.2~35~~T~"An FFD shall be capable of receiving the mandatory UWB PHY pulse shape whenever the receiver is enabled." What if it's set to receive a CSS PHY--or a legacy 15.4b PHY? If you mean only for receivers set to receive a UWB PHY pulse, I would argue that this is a tautology--a receiver is only enabled (by definition) when it is capable of receiving the expected signal. What does it mean to be "capable of receiving" a pulse shape? How does a testing lab test to see if this requirement is met? Send a single pulse? What output do you require of the PHY when the receiver receives the mandated pulse? Why does an RFD avoid this requirement?~Rethink this requirement, and either add enough detail to resolve the listed issues, or delete it.~~X~O | 0~Callaway, Ed~ed.callaway@motorola.com~1-954-723-8341~1-954-608-7537~Motorola~06~6.8a.3.3.2~35~~T~"An FFD shall be capable of receiving the mandatory UWB PHY pulse shape whenever the receiver is enabled." What if it's set to receive a CSS PHY--or a legacy 15.4b PHY? If you mean only for receivers set to receive a UWB PHY pulse, I would argue that this is a tautology--a receiver is only enabled (by definition) when it is capable of receiving the expected signal. What does it mean to be "capable of receiving" a pulse shape? How does a testing lab test to see if this requirement is met? Send a single pulse? What output do you require of the PHY when the receiver receives the mandated pulse? Why does an RFD avoid this requirement?~Rethink this requirement, and either add enough detail to resolve the listed issues, or delete it.~~X~O | 0~Callaway, Ed~ed.callaway@motorola.com~1-954-723-8341~1-954-608-7537~Motorola~06~6.8a.3.3.2~35~~T~"An FFD shall be capable of receiving the mandatory UWB PHY pulse shape whenever the receiver is enabled." What if it's set to receive a CSS PHY--or a legacy 15.4b PHY? If you mean only for receivers set to receive a UWB PHY pulse, I would argue that this is a tautology--a receiver is only enabled (by definition) when it is capable of receiving the expected signal. What does it mean to be "capable of receiving" a pulse shape? How does a testing lab test to see if this requirement is met? Send a single pulse? What output do you require of the PHY when the receiver receives the mandated pulse? Why does an RFD avoid this requirement?~Rethink this requirement, and either add enough detail to resolve the listed issues, or delete it.~~X~O | 0~Callaway, Ed~ed.callaway@motorola.com~1-954-723-8341~1-954-608-7537~Motorola~06~6.8a.3.3.2~35~~T~"An FFD shall be capable of receiving the mandatory UWB PHY pulse shape whenever the receiver is enabled." What if it's set to receive a CSS PHY--or a legacy 15.4b PHY? If you mean only for receivers set to receive a UWB PHY pulse, I would argue that this is a tautology--a receiver is only enabled (by definition) when it is capable of receiving the expected signal. What does it mean to be "capable of receiving" a pulse shape? How does a testing lab test to see if this requirement is met? Send a single pulse? What output do you require of the PHY when the receiver receives the mandated pulse? Why does an RFD avoid this requirement?~Rethink this requirement, and either add enough detail to resolve the listed issues, or delete it.~~X~O | 0~Callaway, Ed~ed.callaway@motorola.com~1-954-723-8341~1-954-608-7537~Motorola~06~6.8a.3.3.2~35~~T~"An FFD shall be capable of receiving the mandatory UWB PHY pulse shape whenever the receiver is enabled." What if it's set to receive a CSS PHY--or a legacy 15.4b PHY? If you mean only for receivers set to receive a UWB PHY pulse, I would argue that this is a tautology--a receiver is only enabled (by definition) when it is capable of receiving the expected signal. What does it mean to be "capable of receiving" a pulse shape? How does a testing lab test to see if this requirement is met? Send a single pulse? What output do you require of the PHY when the receiver receives the mandated pulse? Why does an RFD avoid this requirement?~Rethink this requirement, and either add enough detail to resolve the listed issues, or delete it.~~X~O | 0~Callaway, Ed~ed.callaway@motorola.com~1-954-723-8341~1-954-608-7537~Motorola~06~6.8a.3.3.2~35~~T~"An FFD shall be capable of receiving the mandatory UWB PHY pulse shape whenever the receiver is enabled." What if it's set to receive a CSS PHY--or a legacy 15.4b PHY? If you mean only for receivers set to receive a UWB PHY pulse, I would argue that this is a tautology--a receiver is only enabled (by definition) when it is capable of receiving the expected signal. What does it mean to be "capable of receiving" a pulse shape? How does a testing lab test to see if this requirement is met? Send a single pulse? What output do you require of the PHY when the receiver receives the mandated pulse? Why does an RFD avoid this requirement?~Rethink this requirement, and either add enough detail to resolve the listed issues, or delete it.~~X~O | 0~Callaway, Ed~ed.callaway@motorola.com~1-954-723-8341~1-954-608-7537~Motorola~06~6.8a.3.3.2~35~~T~"An FFD shall be capable of receiving the mandatory UWB PHY pulse shape whenever the receiver is enabled." What if it's set to receive a CSS PHY--or a legacy 15.4b PHY? If you mean only for receivers set to receive a UWB PHY pulse, I would argue that this is a tautology--a receiver is only enabled (by definition) when it is capable of receiving the expected signal. What does it mean to be "capable of receiving" a pulse shape? How does a testing lab test to see if this requirement is met? Send a single pulse? What output do you require of the PHY when the receiver receives the mandated pulse? Why does an RFD avoid this requirement?~Rethink this requirement, and either add enough detail to resolve the listed issues, or delete it.~~X~O | 0~Callaway, Ed~ed.callaway@motorola.com~1-954-723-8341~1-954-608-7537~Motorola~06~6.8a.3.3.2~35~~T~"An FFD shall be capable of receiving the mandatory UWB PHY pulse shape whenever the receiver is enabled." What if it's set to receive a CSS PHY--or a legacy 15.4b PHY? If you mean only for receivers set to receive a UWB PHY pulse, I would argue that this is a tautology--a receiver is only enabled (by definition) when it is capable of receiving the expected signal. What does it mean to be "capable of receiving" a pulse shape? How does a testing lab test to see if this requirement is met? Send a single pulse? What output do you require of the PHY when the receiver receives the mandated pulse? Why does an RFD avoid this requirement?~Rethink this requirement, and either add enough detail to resolve the listed issues, or delete it.~~X~O | 0~Callaway, Ed~ed.callaway@motorola.com~1-954-723-8341~1-954-608-7537~Motorola~06~6.8a.3.3.2~35~~T~"An FFD shall be capable of receiving the mandatory UWB PHY pulse shape whenever the receiver is enabled." What if it's set to receive a CSS PHY--or a legacy 15.4b PHY? If you mean only for receivers set to receive a UWB PHY pulse, I would argue that this is a tautology--a receiver is only enabled (by definition) when it is capable of receiving the expected signal. What does it mean to be "capable of receiving" a pulse shape? How does a testing lab test to see if this requirement is met? Send a single pulse? What output do you require of the PHY when the receiver receives the mandated pulse? Why does an RFD avoid this requirement?~Rethink this requirement, and either add enough detail to resolve the listed issues, or delete it.~~X~O | 0~Callaway, Ed~ed.callaway@motorola.com~1-954-723-8341~1-954-608-7537~Motorola~06~6.8a.3.3.2~35~~T~"An FFD shall be capable of receiving the mandatory UWB PHY pulse shape whenever the receiver is enabled." What if it's set to receive a CSS PHY--or a legacy 15.4b PHY? If you mean only for receivers set to receive a UWB PHY pulse, I would argue that this is a tautology--a receiver is only enabled (by definition) when it is capable of receiving the expected signal. What does it mean to be "capable of receiving" a pulse shape? How does a testing lab test to see if this requirement is met? Send a single pulse? What output do you require of the PHY when the receiver receives the mandated pulse? Why does an RFD avoid this requirement?~Rethink this requirement, and either add enough detail to resolve the listed issues, or delete it.~~X~O | 0~Callaway, Ed~ed.callaway@motorola.com~1-954-723-8341~1-954-608-7537~Motorola~06~6.8a.3.3.2~35~~T~"An FFD shall be capable of receiving the mandatory UWB PHY pulse shape whenever the receiver is enabled." What if it's set to receive a CSS PHY--or a legacy 15.4b PHY? If you mean only for receivers set to receive a UWB PHY pulse, I would argue that this is a tautology--a receiver is only enabled (by definition) when it is capable of receiving the expected signal. What does it mean to be "capable of receiving" a pulse shape? How does a testing lab test to see if this requirement is met? Send a single pulse? What output do you require of the PHY when the receiver receives the mandated pulse? Why does an RFD avoid this requirement?~Rethink this requirement, and either add enough detail to resolve the listed issues, or delete it.~~X~O | 0~Callaway, Ed~ed.callaway@motorola.com~1-954-723-8341~1-954-608-7537~Motorola~06~6.8a.3.3.2~35~~T~"An FFD shall be capable of receiving the mandatory UWB PHY pulse shape whenever the receiver is enabled." What if it's set to receive a CSS PHY--or a legacy 15.4b PHY? If you mean only for receivers set to receive a UWB PHY pulse, I would argue that this is a tautology--a receiver is only enabled (by definition) when it is capable of receiving the expected signal. What does it mean to be "capable of receiving" a pulse shape? How does a testing lab test to see if this requirement is met? Send a single pulse? What output do you require of the PHY when the receiver receives the mandated pulse? Why does an RFD avoid this requirement?~Rethink this requirement, and either add enough detail to resolve the listed issues, or delete it.~~X~O | 0~Callaway, Ed~ed.callaway@motorola.com~1-954-723-8341~1-954-608-7537~Motorola~06~6.8a.3.3.2~35~~T~"An FFD shall be capable of receiving the mandatory UWB PHY pulse shape whenever the receiver is enabled." What if it's set to receive a CSS PHY--or a legacy 15.4b PHY? If you mean only for receivers set to receive a UWB PHY pulse, I would argue that this is a tautology--a receiver is only enabled (by definition) when it is capable of receiving the expected signal. What does it mean to be "capable of receiving" a pulse shape? How does a testing lab test to see if this requirement is met? Send a single pulse? What output do you require of the PHY when the receiver receives the mandated pulse? Why does an RFD avoid this requirement?~Rethink this requirement, and either add enough detail to resolve the listed issues, or delete it.~~X~O | 0~Callaway, Ed~ed.callaway@motorola.com~1-954-723-8341~1-954-608-7537~Motorola~06~6.8a.3.3.2~35~~T~"An FFD shall be capable of receiving the mandatory UWB PHY pulse shape whenever the receiver is enabled." What if it's set to receive a CSS PHY--or a legacy 15.4b PHY? If you mean only for receivers set to receive a UWB PHY pulse, I would argue that this is a tautology--a receiver is only enabled (by definition) when it is capable of receiving the expected signal. What does it mean to be "capable of receiving" a pulse shape? How does a testing lab test to see if this requirement is met? Send a single pulse? What output do you require of the PHY when the receiver receives the mandated pulse? Why does an RFD avoid this requirement?~Rethink this requirement, and either add enough detail to resolve the listed issues, or delete it.~~X~O | 0~Callaway, Ed~ed.callaway@motorola.com~1-954-723-8341~1-954-608-7537~Motorola~06~6.8a.3.3.2~35~~T~"An FFD shall be capable of receiving the mandatory UWB PHY pulse shape whenever the receiver is enabled." What if it's set to receive a CSS PHY--or a legacy 15.4b PHY? If you mean only for receivers set to receive a UWB PHY pulse, I would argue that this is a tautology--a receiver is only enabled (by definition) when it is capable of receiving the expected signal. What does it mean to be "capable of receiving" a pulse shape? How does a testing lab test to see if this requirement is met? Send a single pulse? What output do you require of the PHY when the receiver receives the mandated pulse? Why does an RFD avoid this requirement?~Rethink this requirement, and either add enough detail to resolve the listed issues, or delete it.~~X~O | 0~Callaway, Ed~ed.callaway@motorola.com~1-954-723-8341~1-954-608-7537~Motorola~06~6.8a.3.3.2~35~~T~"An FFD shall be capable of receiving the mandatory UWB PHY pulse shape whenever the receiver is enabled." What if it's set to receive a CSS PHY--or a legacy 15.4b PHY? If you mean only for receivers set to receive a UWB PHY pulse, I would argue that this is a tautology--a receiver is only enabled (by definition) when it is capable of receiving the expected signal. What does it mean to be "capable of receiving" a pulse shape? How does a testing lab test to see if this requirement is met? Send a single pulse? What output do you require of the PHY when the receiver receives the mandated pulse? Why does an RFD avoid this requirement?~Rethink this requirement, and either add enough detail to resolve the listed issues, or delete it.~~X~O | 0~Callaway, Ed~ed.callaway@motorola.com~1-954-723-8341~1-954-608-7537~Motorola~06~6.8a.3.3.2~35~~T~"An FFD shall be capable of receiving the mandatory UWB PHY pulse shape whenever the receiver is enabled." What if it's set to receive a CSS PHY--or a legacy 15.4b PHY? If you mean only for receivers set to receive a UWB PHY pulse, I would argue that this is a tautology--a receiver is only enabled (by definition) when it is capable of receiving the expected signal. What does it mean to be "capable of receiving" a pulse shape? How does a testing lab test to see if this requirement is met? Send a single pulse? What output do you require of the PHY when the receiver receives the mandated pulse? Why does an RFD avoid this requirement?~Rethink this requirement, and either add enough detail to resolve the listed issues, or delete it.~~X~O | 0~Callaway, Ed~ed.callaway@motorola.com~1-954-723-8341~1-954-608-7537~Motorola~06~6.8a.3.3.2~35~~T~"An FFD shall be capable of receiving the mandatory UWB PHY pulse shape whenever the receiver is enabled." What if it's set to receive a CSS PHY--or a legacy 15.4b PHY? If you mean only for receivers set to receive a UWB PHY pulse, I would argue that this is a tautology--a receiver is only enabled (by definition) when it is capable of receiving the expected signal. What does it mean to be "capable of receiving" a pulse shape? How does a testing lab test to see if this requirement is met? Send a single pulse? What output do you require of the PHY when the receiver receives the mandated pulse? Why does an RFD avoid this requirement?~Rethink this requirement, and either add enough detail to resolve the listed issues, or delete it.~~X~O | 0~Callaway, Ed~ed.callaway@motorola.com~1-954-723-8341~1-954-608-7537~Motorola~06~6.8a.3.3.2~35~~T~"An FFD shall be capable of receiving the mandatory UWB PHY pulse shape whenever the receiver is enabled." What if it's set to receive a CSS PHY--or a legacy 15.4b PHY? If you mean only for receivers set to receive a UWB PHY pulse, I would argue that this is a tautology--a receiver is only enabled (by definition) when it is capable of receiving the expected signal. What does it mean to be "capable of receiving" a pulse shape? How does a testing lab test to see if this requirement is met? Send a single pulse? What output do you require of the PHY when the receiver receives the mandated pulse? Why does an RFD avoid this requirement?~Rethink this requirement, and either add enough detail to resolve the listed issues, or delete it.~~X~O | 0~Callaway, Ed~ed.callaway@motorola.com~1-954-723-8341~1-954-608-7537~Motorola~06~6.8a.3.3.2~35~~T~"An FFD shall be capable of receiving the mandatory UWB PHY pulse shape whenever the receiver is enabled." What if it's set to receive a CSS PHY--or a legacy 15.4b PHY? If you mean only for receivers set to receive a UWB PHY pulse, I would argue that this is a tautology--a receiver is only enabled (by definition) when it is capable of receiving the expected signal. What does it mean to be "capable of receiving" a pulse shape? How does a testing lab test to see if this requirement is met? Send a single pulse? What output do you require of the PHY when the receiver receives the mandated pulse? Why does an RFD avoid this requirement?~Rethink this requirement, and either add enough detail to resolve the listed issues, or delete it.~~X~O | 0~Callaway, Ed~ed.callaway@motorola.com~1-954-723-8341~1-954-608-7537~Motorola~06~6.8a.3.3.2~35~~T~"An FFD shall be capable of receiving the mandatory UWB PHY pulse shape whenever the receiver is enabled." What if it's set to receive a CSS PHY--or a legacy 15.4b PHY? If you mean only for receivers set to receive a UWB PHY pulse, I would argue that this is a tautology--a receiver is only enabled (by definition) when it is capable of receiving the expected signal. What does it mean to be "capable of receiving" a pulse shape? How does a testing lab test to see if this requirement is met? Send a single pulse? What output do you require of the PHY when the receiver receives the mandated pulse? Why does an RFD avoid this requirement?~Rethink this requirement, and either add enough detail to resolve the listed issues, or delete it.~~X~O | 0~Callaway, Ed~ed.callaway@motorola.com~1-954-723-8341~1-954-608-7537~Motorola~06~6.8a.3.3.2~35~~T~"An FFD shall be capable of receiving the mandatory UWB PHY pulse shape whenever the receiver is enabled." What if it's set to receive a CSS PHY--or a legacy 15.4b PHY? If you mean only for receivers set to receive a UWB PHY pulse, I would argue that this is a tautology--a receiver is only enabled (by definition) when it is capable of receiving the expected signal. What does it mean to be "capable of receiving" a pulse shape? How does a testing lab test to see if this requirement is met? Send a single pulse? What output do you require of the PHY when the receiver receives the mandated pulse? Why does an RFD avoid this requirement?~Rethink this requirement, and either add enough detail to resolve the listed issues, or delete it.~~X~O | 0~Callaway, Ed~ed.callaway@motorola.com~1-954-723-8341~1-954-608-7537~Motorola~06~6.8a.3.3.2~35~~T~"An FFD shall be capable of receiving the mandatory UWB PHY pulse shape whenever the receiver is enabled." What if it's set to receive a CSS PHY--or a legacy 15.4b PHY? If you mean only for receivers set to receive a UWB PHY pulse, I would argue that this is a tautology--a receiver is only enabled (by definition) when it is capable of receiving the expected signal. What does it mean to be "capable of receiving" a pulse shape? How does a testing lab test to see if this requirement is met? Send a single pulse? What output do you require of the PHY when the receiver receives the mandated pulse? Why does an RFD avoid this requirement?~Rethink this requirement, and either add enough detail to resolve the listed issues, or delete it.~~X~O | 0~Callaway, Ed~ed.callaway@motorola.com~1-954-723-8341~1-954-608-7537~Motorola~06~6.8a.3.3.2~35~~T~"An FFD shall be capable of receiving the mandatory UWB PHY pulse shape whenever the receiver is enabled." What if it's set to receive a CSS PHY--or a legacy 15.4b PHY? If you mean only for receivers set to receive a UWB PHY pulse, I would argue that this is a tautology--a receiver is only enabled (by definition) when it is capable of receiving the expected signal. What does it mean to be "capable of receiving" a pulse shape? How does a testing lab test to see if this requirement is met? Send a single pulse? What output do you require of the PHY when the receiver receives the mandated pulse? Why does an RFD avoid this requirement?~Rethink this requirement, and either add enough detail to resolve the listed issues, or delete it.~~X~O | 0~Callaway, Ed~ed.callaway@motorola.com~1-954-723-8341~1-954-608-7537~Motorola~06~6.8a.3.3.2~35~~T~"An FFD shall be capable of receiving the mandatory UWB PHY pulse shape whenever the receiver is enabled." What if it's set to receive a CSS PHY--or a legacy 15.4b PHY? If you mean only for receivers set to receive a UWB PHY pulse, I would argue that this is a tautology--a receiver is only enabled (by definition) when it is capable of receiving the expected signal. What does it mean to be "capable of receiving" a pulse shape? How does a testing lab test to see if this requirement is met? Send a single pulse? What output do you require of the PHY when the receiver receives the mandated pulse? Why does an RFD avoid this requirement?~Rethink this requirement, and either add enough detail to resolve the listed issues, or delete it.~~X~O | 0~Callaway, Ed~ed.callaway@motorola.com~1-954-723-8341~1-954-608-7537~Motorola~06~6.8a.3.3.2~35~~T~"An FFD shall be capable of receiving the mandatory UWB PHY pulse shape whenever the receiver is enabled." What if it's set to receive a CSS PHY--or a legacy 15.4b PHY? If you mean only for receivers set to receive a UWB PHY pulse, I would argue that this is a tautology--a receiver is only enabled (by definition) when it is capable of receiving the expected signal. What does it mean to be "capable of receiving" a pulse shape? How does a testing lab test to see if this requirement is met? Send a single pulse? What output do you require of the PHY when the receiver receives the mandated pulse? Why does an RFD avoid this requirement?~Rethink this requirement, and either add enough detail to resolve the listed issues, or delete it.~~X~O | 0~Callaway, Ed~ed.callaway@motorola.com~1-954-723-8341~1-954-608-7537~Motorola~06~6.8a.3.3.2~35~~T~"An FFD shall be capable of receiving the mandatory UWB PHY pulse shape whenever the receiver is enabled." What if it's set to receive a CSS PHY--or a legacy 15.4b PHY? If you mean only for receivers set to receive a UWB PHY pulse, I would argue that this is a tautology--a receiver is only enabled (by definition) when it is capable of receiving the expected signal. What does it mean to be "capable of receiving" a pulse shape? How does a testing lab test to see if this requirement is met? Send a single pulse? What output do you require of the PHY when the receiver receives the mandated pulse? Why does an RFD avoid this requirement?~Rethink this requirement, and either add enough detail to resolve the listed issues, or delete it.~~X~O | 0~Callaway, Ed~ed.callaway@motorola.com~1-954-723-8341~1-954-608-7537~Motorola~06~6.8a.3.3.2~35~~T~"An FFD shall be capable of receiving the mandatory UWB PHY pulse shape whenever the receiver is enabled." What if it's set to receive a CSS PHY--or a legacy 15.4b PHY? If you mean only for receivers set to receive a UWB PHY pulse, I would argue that this is a tautology--a receiver is only enabled (by definition) when it is capable of receiving the expected signal. What does it mean to be "capable of receiving" a pulse shape? How does a testing lab test to see if this requirement is met? Send a single pulse? What output do you require of the PHY when the receiver receives the mandated pulse? Why does an RFD avoid this requirement?~Rethink this requirement, and either add enough detail to resolve the listed issues, or delete it.~~X~O | 0~Callaway, Ed~ed.callaway@motorola.com~1-954-723-8341~1-954-608-7537~Motorola~06~6.8a.3.3.2~35~~T~"An FFD shall be capable of receiving the mandatory UWB PHY pulse shape whenever the receiver is enabled." What if it's set to receive a CSS PHY--or a legacy 15.4b PHY? If you mean only for receivers set to receive a UWB PHY pulse, I would argue that this is a tautology--a receiver is only enabled (by definition) when it is capable of receiving the expected signal. What does it mean to be "capable of receiving" a pulse shape? How does a testing lab test to see if this requirement is met? Send a single pulse? What output do you require of the PHY when the receiver receives the mandated pulse? Why does an RFD avoid this requirement?~Rethink this requirement, and either add enough detail to resolve the listed issues, or delete it.~~X~O | 0~Callaway, Ed~ed.callaway@motorola.com~1-954-723-8341~1-954-608-7537~Motorola~06~6.8a.3.3.2~35~~T~"An FFD shall be capable of receiving the mandatory UWB PHY pulse shape whenever the receiver is enabled." What if it's set to receive a CSS PHY--or a legacy 15.4b PHY? If you mean only for receivers set to receive a UWB PHY pulse, I would argue that this is a tautology--a receiver is only enabled (by definition) when it is capable of receiving the expected signal. What does it mean to be "capable of receiving" a pulse shape? How does a testing lab test to see if this requirement is met? Send a single pulse? What output do you require of the PHY when the receiver receives the mandated pulse? Why does an RFD avoid this requirement?~Rethink this requirement, and either add enough detail to resolve the listed issues, or delete it.~~X~O | 0~Callaway, Ed~ed.callaway@motorola.com~1-954-723-8341~1-954-608-7537~Motorola~06~6.8a.3.3.2~35~~T~"An FFD shall be capable of receiving the mandatory UWB PHY pulse shape whenever the receiver is enabled." What if it's set to receive a CSS PHY--or a legacy 15.4b PHY? If you mean only for receivers set to receive a UWB PHY pulse, I would argue that this is a tautology--a receiver is only enabled (by definition) when it is capable of receiving the expected signal. What does it mean to be "capable of receiving" a pulse shape? How does a testing lab test to see if this requirement is met? Send a single pulse? What output do you require of the PHY when the receiver receives the mandated pulse? Why does an RFD avoid this requirement?~Rethink this requirement, and either add enough detail to resolve the listed issues, or delete it.~~X~O | 0~Callaway, Ed~ed.callaway@motorola.com~1-954-723-8341~1-954-608-7537~Motorola~06~6.8a.3.3.2~35~~T~"An FFD shall be capable of receiving the mandatory UWB PHY pulse shape whenever the receiver is enabled." What if it's set to receive a CSS PHY--or a legacy 15.4b PHY? If you mean only for receivers set to receive a UWB PHY pulse, I would argue that this is a tautology--a receiver is only enabled (by definition) when it is capable of receiving the expected signal. What does it mean to be "capable of receiving" a pulse shape? How does a testing lab test to see if this requirement is met? Send a single pulse? What output do you require of the PHY when the receiver receives the mandated pulse? Why does an RFD avoid this requirement?~Rethink this requirement, and either add enough detail to resolve the listed issues, or delete it.~~X~O | 0~Callaway, Ed~ed.callaway@motorola.com~1-954-723-8341~1-954-608-7537~Motorola~06~6.8a.3.3.2~35~~T~"An FFD shall be capable of receiving the mandatory UWB PHY pulse shape whenever the receiver is enabled." What if it's set to receive a CSS PHY--or a legacy 15.4b PHY? If you mean only for receivers set to receive a UWB PHY pulse, I would argue that this is a tautology--a receiver is only enabled (by definition) when it is capable of receiving the expected signal. What does it mean to be "capable of receiving" a pulse shape? How does a testing lab test to see if this requirement is met? Send a single pulse? What output do you require of the PHY when the receiver receives the mandated pulse? Why does an RFD avoid this requirement?~Rethink this requirement, and either add enough detail to resolve the listed issues, or delete it.~~X~O | 0~Callaway, Ed~ed.callaway@motorola.com~1-954-723-8341~1-954-608-7537~Motorola~06~6.8a.3.3.2~35~~T~"An FFD shall be capable of receiving the mandatory UWB PHY pulse shape whenever the receiver is enabled." What if it's set to receive a CSS PHY--or a legacy 15.4b PHY? If you mean only for receivers set to receive a UWB PHY pulse, I would argue that this is a tautology--a receiver is only enabled (by definition) when it is capable of receiving the expected signal. What does it mean to be "capable of receiving" a pulse shape? How does a testing lab test to see if this requirement is met? Send a single pulse? What output do you require of the PHY when the receiver receives the mandated pulse? Why does an RFD avoid this requirement?~Rethink this requirement, and either add enough detail to resolve the listed issues, or delete it.~~X~O | 0~Callaway, Ed~ed.callaway@motorola.com~1-954-723-8341~1-954-608-7537~Motorola~06~6.8a.3.3.2~35~~T~"An FFD shall be capable of receiving the mandatory UWB PHY pulse shape whenever the receiver is enabled." What if it's set to receive a CSS PHY--or a legacy 15.4b PHY? If you mean only for receivers set to receive a UWB PHY pulse, I would argue that this is a tautology--a receiver is only enabled (by definition) when it is capable of receiving the expected signal. What does it mean to be "capable of receiving" a pulse shape? How does a testing lab test to see if this requirement is met? Send a single pulse? What output do you require of the PHY when the receiver receives the mandated pulse? Why does an RFD avoid this requirement?~Rethink this requirement, and either add enough detail to resolve the listed issues, or delete it.~~X~O | 0~Callaway, Ed~ed.callaway@motorola.com~1-954-723-8341~1-954-608-7537~Motorola~06~6.8a.3.3.2~35~~T~"An FFD shall be capable of receiving the mandatory UWB PHY pulse shape whenever the receiver is enabled." What if it's set to receive a CSS PHY--or a legacy 15.4b PHY? If you mean only for receivers set to receive a UWB PHY pulse, I would argue that this is a tautology--a receiver is only enabled (by definition) when it is capable of receiving the expected signal. What does it mean to be "capable of receiving" a pulse shape? How does a testing lab test to see if this requirement is met? Send a single pulse? What output do you require of the PHY when the receiver receives the mandated pulse? Why does an RFD avoid this requirement?~Rethink this requirement, and either add enough detail to resolve the listed issues, or delete it.~~X~O | 0~Callaway, Ed~ed.callaway@motorola.com~1-954-723-8341~1-954-608-7537~Motorola~06~6.8a.3.3.2~35~~T~"An FFD shall be capable of receiving the mandatory UWB PHY pulse shape whenever the receiver is enabled." What if it's set to receive a CSS PHY--or a legacy 15.4b PHY? If you mean only for receivers set to receive a UWB PHY pulse, I would argue that this is a tautology--a receiver is only enabled (by definition) when it is capable of receiving the expected signal. What does it mean to be "capable of receiving" a pulse shape? How does a testing lab test to see if this requirement is met? Send a single pulse? What output do you require of the PHY when the receiver receives the mandated pulse? Why does an RFD avoid this requirement?~Rethink this requirement, and either add enough detail to resolve the listed issues, or delete it.~~X~O | 0~Callaway, Ed~ed.callaway@motorola.com~1-954-723-8341~1-954-608-7537~Motorola~06~6.8a.3.3.2~35~~T~"An FFD shall be capable of receiving the mandatory UWB PHY pulse shape whenever the receiver is enabled." What if it's set to receive a CSS PHY--or a legacy 15.4b PHY? If you mean only for receivers set to receive a UWB PHY pulse, I would argue that this is a tautology--a receiver is only enabled (by definition) when it is capable of receiving the expected signal. What does it mean to be "capable of receiving" a pulse shape? How does a testing lab test to see if this requirement is met? Send a single pulse? What output do you require of the PHY when the receiver receives the mandated pulse? Why does an RFD avoid this requirement?~Rethink this requirement, and either add enough detail to resolve the listed issues, or delete it.~~X~O | 0~Callaway, Ed~ed.callaway@motorola.com~1-954-723-8341~1-954-608-7537~Motorola~06~6.8a.3.3.2~35~~T~"An FFD shall be capable of receiving the mandatory UWB PHY pulse shape whenever the receiver is enabled." What if it's set to receive a CSS PHY--or a legacy 15.4b PHY? If you mean only for receivers set to receive a UWB PHY pulse, I would argue that this is a tautology--a receiver is only enabled (by definition) when it is capable of receiving the expected signal. What does it mean to be "capable of receiving" a pulse shape? How does a testing lab test to see if this requirement is met? Send a single pulse? What output do you require of the PHY when the receiver receives the mandated pulse? Why does an RFD avoid this requirement?~Rethink this requirement, and either add enough detail to resolve the listed issues, or delete it.~~X~O | 0~Callaway, Ed~ed.callaway@motorola.com~1-954-723-8341~1-954-608-7537~Motorola~06~6.8a.3.3.2~35~~T~"An FFD shall be capable of receiving the mandatory UWB PHY pulse shape whenever the receiver is enabled." What if it's set to receive a CSS PHY--or a legacy 15.4b PHY? If you mean only for receivers set to receive a UWB PHY pulse, I would argue that this is a tautology--a receiver is only enabled (by definition) when it is capable of receiving the expected signal. What does it mean to be "capable of receiving" a pulse shape? How does a testing lab test to see if this requirement is met? Send a single pulse? What output do you require of the PHY when the receiver receives the mandated pulse? Why does an RFD avoid this requirement?~Rethink this requirement, and either add enough detail to resolve the listed issues, or delete it.~~X~O | 0~Callaway, Ed~ed.callaway@motorola.com~1-954-723-8341~1-954-608-7537~Motorola~06~6.8a.3.3.2~35~~T~"An FFD shall be capable of receiving the mandatory UWB PHY pulse shape whenever the receiver is enabled." What if it's set to receive a CSS PHY--or a legacy 15.4b PHY? If you mean only for receivers set to receive a UWB PHY pulse, I would argue that this is a tautology--a receiver is only enabled (by definition) when it is capable of receiving the expected signal. What does it mean to be "capable of receiving" a pulse shape? How does a testing lab test to see if this requirement is met? Send a single pulse? What output do you require of the PHY when the receiver receives the mandated pulse? Why does an RFD avoid this requirement?~Rethink this requirement, and either add enough detail to resolve the listed issues, or delete it.~~X~O | 0~Callaway, Ed~ed.callaway@motorola.com~1-954-723-8341~1-954-608-7537~Motorola~06~6.8a.3.3.2~35~~T~"An FFD shall be capable of receiving the mandatory UWB PHY pulse shape whenever the receiver is enabled." What if it's set to receive a CSS PHY--or a legacy 15.4b PHY? If you mean only for receivers set to receive a UWB PHY pulse, I would argue that this is a tautology--a receiver is only enabled (by definition) when it is capable of receiving the expected signal. What does it mean to be "capable of receiving" a pulse shape? How does a testing lab test to see if this requirement is met? Send a single pulse? What output do you require of the PHY when the receiver receives the mandated pulse? Why does an RFD avoid this requirement?~Rethink this requirement, and either add enough detail to resolve the listed issues, or delete it.~~X~O | 0~Callaway, Ed~ed.callaway@motorola.com~1-954-723-8341~1-954-608-7537~Motorola~06~6.8a.3.3.2~35~~T~"An FFD shall be capable of receiving the mandatory UWB PHY pulse shape whenever the receiver is enabled." What if it's set to receive a CSS PHY--or a legacy 15.4b PHY? If you mean only for receivers set to receive a UWB PHY pulse, I would argue that this is a tautology--a receiver is only enabled (by definition) when it is capable of receiving the expected signal. What does it mean to be "capable of receiving" a pulse shape? How does a testing lab test to see if this requirement is met? Send a single pulse? What output do you require of the PHY when the receiver receives the mandated pulse? Why does an RFD avoid this requirement?~Rethink this requirement, and either add enough detail to resolve the listed issues, or delete it.~~X~O | 0~Callaway, Ed~ed.callaway@motorola.com~1-954-723-8341~1-954-608-7537~Motorola~06~6.8a.3.3.2~35~~T~"An FFD shall be capable of receiving the mandatory UWB PHY pulse shape whenever the receiver is enabled." What if it's set to receive a CSS PHY--or a legacy 15.4b PHY? If you mean only for receivers set to receive a UWB PHY pulse, I would argue that this is a tautology--a receiver is only enabled (by definition) when it is capable of receiving the expected signal. What does it mean to be "capable of receiving" a pulse shape? How does a testing lab test to see if this requirement is met? Send a single pulse? What output do you require of the PHY when the receiver receives the mandated pulse? Why does an RFD avoid this requirement?~Rethink this requirement, and either add enough detail to resolve the listed issues, or delete it.~~X~O | 0~Callaway, Ed~ed.callaway@motorola.com~1-954-723-8341~1-954-608-7537~Motorola~06~6.8a.3.3.2~35~~T~"An FFD shall be capable of receiving the mandatory UWB PHY pulse shape whenever the receiver is enabled." What if it's set to receive a CSS PHY--or a legacy 15.4b PHY? If you mean only for receivers set to receive a UWB PHY pulse, I would argue that this is a tautology--a receiver is only enabled (by definition) when it is capable of receiving the expected signal. What does it mean to be "capable of receiving" a pulse shape? How does a testing lab test to see if this requirement is met? Send a single pulse? What output do you require of the PHY when the receiver receives the mandated pulse? Why does an RFD avoid this requirement?~Rethink this requirement, and either add enough detail to resolve the listed issues, or delete it.~~X~O | 0~Callaway, Ed~ed.callaway@motorola.com~1-954-723-8341~1-954-608-7537~Motorola~06~6.8a.3.3.2~35~~T~"An FFD shall be capable of receiving the mandatory UWB PHY pulse shape whenever the receiver is enabled." What if it's set to receive a CSS PHY--or a legacy 15.4b PHY? If you mean only for receivers set to receive a UWB PHY pulse, I would argue that this is a tautology--a receiver is only enabled (by definition) when it is capable of receiving the expected signal. What does it mean to be "capable of receiving" a pulse shape? How does a testing lab test to see if this requirement is met? Send a single pulse? What output do you require of the PHY when the receiver receives the mandated pulse? Why does an RFD avoid this requirement?~Rethink this requirement, and either add enough detail to resolve the listed issues, or delete it.~~X~O | 0~Callaway, Ed~ed.callaway@motorola.com~1-954-723-8341~1-954-608-7537~Motorola~06~6.8a.3.3.2~35~~T~"An FFD shall be capable of receiving the mandatory UWB PHY pulse shape whenever the receiver is enabled." What if it's set to receive a CSS PHY--or a legacy 15.4b PHY? If you mean only for receivers set to receive a UWB PHY pulse, I would argue that this is a tautology--a receiver is only enabled (by definition) when it is capable of receiving the expected signal. What does it mean to be "capable of receiving" a pulse shape? How does a testing lab test to see if this requirement is met? Send a single pulse? What output do you require of the PHY when the receiver receives the mandated pulse? Why does an RFD avoid this requirement?~Rethink this requirement, and either add enough detail to resolve the listed issues, or delete it.~~X~O | 0~Callaway, Ed~ed.callaway@motorola.com~1-954-723-8341~1-954-608-7537~Motorola~06~6.8a.3.3.2~35~~T~"An FFD shall be capable of receiving the mandatory UWB PHY pulse shape whenever the receiver is enabled." What if it's set to receive a CSS PHY--or a legacy 15.4b PHY? If you mean only for receivers set to receive a UWB PHY pulse, I would argue that this is a tautology--a receiver is only enabled (by definition) when it is capable of receiving the expected signal. What does it mean to be "capable of receiving" a pulse shape? How does a testing lab test to see if this requirement is met? Send a single pulse? What output do you require of the PHY when the receiver receives the mandated pulse? Why does an RFD avoid this requirement?~Rethink this requirement, and either add enough detail to resolve the listed issues, or delete it.~~X~O | 0~Callaway, Ed~ed.callaway@motorola.com~1-954-723-8341~1-954-608-7537~Motorola~06~6.8a.3.3.2~35~~T~"An FFD shall be capable of receiving the mandatory UWB PHY pulse shape whenever the receiver is enabled." What if it's set to receive a CSS PHY--or a legacy 15.4b PHY? If you mean only for receivers set to receive a UWB PHY pulse, I would argue that this is a tautology--a receiver is only enabled (by definition) when it is capable of receiving the expected signal. What does it mean to be "capable of receiving" a pulse shape? How does a testing lab test to see if this requirement is met? Send a single pulse? What output do you require of the PHY when the receiver receives the mandated pulse? Why does an RFD avoid this requirement?~Rethink this requirement, and either add enough detail to resolve the listed issues, or delete it.~~X~O | 0~Callaway, Ed~ed.callaway@motorola.com~1-954-723-8341~1-954-608-7537~Motorola~06~6.8a.3.3.2~35~~T~"An FFD shall be capable of receiving the mandatory UWB PHY pulse shape whenever the receiver is enabled." What if it's set to receive a CSS PHY--or a legacy 15.4b PHY? If you mean only for receivers set to receive a UWB PHY pulse, I would argue that this is a tautology--a receiver is only enabled (by definition) when it is capable of receiving the expected signal. What does it mean to be "capable of receiving" a pulse shape? How does a testing lab test to see if this requirement is met? Send a single pulse? What output do you require of the PHY when the receiver receives the mandated pulse? Why does an RFD avoid this requirement?~Rethink this requirement, and either add enough detail to resolve the listed issues, or delete it.~~X~O | 0~Callaway, Ed~ed.callaway@motorola.com~1-954-723-8341~1-954-608-7537~Motorola~06~6.8a.3.3.2~35~~T~"An FFD shall be capable of receiving the mandatory UWB PHY pulse shape whenever the receiver is enabled." What if it's set to receive a CSS PHY--or a legacy 15.4b PHY? If you mean only for receivers set to receive a UWB PHY pulse, I would argue that this is a tautology--a receiver is only enabled (by definition) when it is capable of receiving the expected signal. What does it mean to be "capable of receiving" a pulse shape? How does a testing lab test to see if this requirement is met? Send a single pulse? What output do you require of the PHY when the receiver receives the mandated pulse? Why does an RFD avoid this requirement?~Rethink this requirement, and either add enough detail to resolve the listed issues, or delete it.~~X~O | 0~Callaway, Ed~ed.callaway@motorola.com~1-954-723-8341~1-954-608-7537~Motorola~06~6.8a.3.3.2~35~~T~"An FFD shall be capable of receiving the mandatory UWB PHY pulse shape whenever the receiver is enabled." What if it's set to receive a CSS PHY--or a legacy 15.4b PHY? If you mean only for receivers set to receive a UWB PHY pulse, I would argue that this is a tautology--a receiver is only enabled (by definition) when it is capable of receiving the expected signal. What does it mean to be "capable of receiving" a pulse shape? How does a testing lab test to see if this requirement is met? Send a single pulse? What output do you require of the PHY when the receiver receives the mandated pulse? Why does an RFD avoid this requirement?~Rethink this requirement, and either add enough detail to resolve the listed issues, or delete it.~~X~O | 0~Callaway, Ed~ed.callaway@motorola.com~1-954-723-8341~1-954-608-7537~Motorola~06~6.8a.3.3.2~35~~T~"An FFD shall be capable of receiving the mandatory UWB PHY pulse shape whenever the receiver is enabled." What if it's set to receive a CSS PHY--or a legacy 15.4b PHY? If you mean only for receivers set to receive a UWB PHY pulse, I would argue that this is a tautology--a receiver is only enabled (by definition) when it is capable of receiving the expected signal. What does it mean to be "capable of receiving" a pulse shape? How does a testing lab test to see if this requirement is met? Send a single pulse? What output do you require of the PHY when the receiver receives the mandated pulse? Why does an RFD avoid this requirement?~Rethink this requirement, and either add enough detail to resolve the listed issues, or delete it.~~X~O | 0~Callaway, Ed~ed.callaway@motorola.com~1-954-723-8341~1-954-608-7537~Motorola~06~6.8a.3.3.2~35~~T~"An FFD shall be capable of receiving the mandatory UWB PHY pulse shape whenever the receiver is enabled." What if it's set to receive a CSS PHY--or a legacy 15.4b PHY? If you mean only for receivers set to receive a UWB PHY pulse, I would argue that this is a tautology--a receiver is only enabled (by definition) when it is capable of receiving the expected signal. What does it mean to be "capable of receiving" a pulse shape? How does a testing lab test to see if this requirement is met? Send a single pulse? What output do you require of the PHY when the receiver receives the mandated pulse? Why does an RFD avoid this requirement?~Rethink this requirement, and either add enough detail to resolve the listed issues, or delete it.~~X~O | 0~Callaway, Ed~ed.callaway@motorola.com~1-954-723-8341~1-954-608-7537~Motorola~06~6.8a.3.3.2~35~~T~"An FFD shall be capable of receiving the mandatory UWB PHY pulse shape whenever the receiver is enabled." What if it's set to receive a CSS PHY--or a legacy 15.4b PHY? If you mean only for receivers set to receive a UWB PHY pulse, I would argue that this is a tautology--a receiver is only enabled (by definition) when it is capable of receiving the expected signal. What does it mean to be "capable of receiving" a pulse shape? How does a testing lab test to see if this requirement is met? Send a single pulse? What output do you require of the PHY when the receiver receives the mandated pulse? Why does an RFD avoid this requirement?~Rethink this requirement, and either add enough detail to resolve the listed issues, or delete it.~~X~O | 0~Callaway, Ed~ed.callaway@motorola.com~1-954-723-8341~1-954-608-7537~Motorola~06~6.8a.3.3.2~35~~T~"An FFD shall be capable of receiving the mandatory UWB PHY pulse shape whenever the receiver is enabled." What if it's set to receive a CSS PHY--or a legacy 15.4b PHY? If you mean only for receivers set to receive a UWB PHY pulse, I would argue that this is a tautology--a receiver is only enabled (by definition) when it is capable of receiving the expected signal. What does it mean to be "capable of receiving" a pulse shape? How does a testing lab test to see if this requirement is met? Send a single pulse? What output do you require of the PHY when the receiver receives the mandated pulse? Why does an RFD avoid this requirement?~Rethink this requirement, and either add enough detail to resolve the listed issues, or delete it.~~X~O | 0~Callaway, Ed~ed.callaway@motorola.com~1-954-723-8341~1-954-608-7537~Motorola~06~6.8a.3.3.2~35~~T~"An FFD shall be capable of receiving the mandatory UWB PHY pulse shape whenever the receiver is enabled." What if it's set to receive a CSS PHY--or a legacy 15.4b PHY? If you mean only for receivers set to receive a UWB PHY pulse, I would argue that this is a tautology--a receiver is only enabled (by definition) when it is capable of receiving the expected signal. What does it mean to be "capable of receiving" a pulse shape? How does a testing lab test to see if this requirement is met? Send a single pulse? What output do you require of the PHY when the receiver receives the mandated pulse? Why does an RFD avoid this requirement?~Rethink this requirement, and either add enough detail to resolve the listed issues, or delete it.~~X~O | 0~Callaway, Ed~ed.callaway@motorola.com~1-954-723-8341~1-954-608-7537~Motorola~06~6.8a.3.3.2~35~~T~"An FFD shall be capable of receiving the mandatory UWB PHY pulse shape whenever the receiver is enabled." What if it's set to receive a CSS PHY--or a legacy 15.4b PHY? If you mean only for receivers set to receive a UWB PHY pulse, I would argue that this is a tautology--a receiver is only enabled (by definition) when it is capable of receiving the expected signal. What does it mean to be "capable of receiving" a pulse shape? How does a testing lab test to see if this requirement is met? Send a single pulse? What output do you require of the PHY when the receiver receives the mandated pulse? Why does an RFD avoid this requirement?~Rethink this requirement, and either add enough detail to resolve the listed issues, or delete it.~~X~O | 0~Callaway, Ed~ed.callaway@motorola.com~1-954-723-8341~1-954-608-7537~Motorola~06~6.8a.3.3.2~35~~T~"An FFD shall be capable of receiving the mandatory UWB PHY pulse shape whenever the receiver is enabled." What if it's set to receive a CSS PHY--or a legacy 15.4b PHY? If you mean only for receivers set to receive a UWB PHY pulse, I would argue that this is a tautology--a receiver is only enabled (by definition) when it is capable of receiving the expected signal. What does it mean to be "capable of receiving" a pulse shape? How does a testing lab test to see if this requirement is met? Send a single pulse? What output do you require of the PHY when the receiver receives the mandated pulse? Why does an RFD avoid this requirement?~Rethink this requirement, and either add enough detail to resolve the listed issues, or delete it.~~X~O | 0~Callaway, Ed~ed.callaway@motorola.com~1-954-723-8341~1-954-608-7537~Motorola~06~6.8a.3.3.2~35~~T~"An FFD shall be capable of receiving the mandatory UWB PHY pulse shape whenever the receiver is enabled." What if it's set to receive a CSS PHY--or a legacy 15.4b PHY? If you mean only for receivers set to receive a UWB PHY pulse, I would argue that this is a tautology--a receiver is only enabled (by definition) when it is capable of receiving the expected signal. What does it mean to be "capable of receiving" a pulse shape? How does a testing lab test to see if this requirement is met? Send a single pulse? What output do you require of the PHY when the receiver receives the mandated pulse? Why does an RFD avoid this requirement?~Rethink this requirement, and either add enough detail to resolve the listed issues, or delete it.~~X~O | 0~Callaway, Ed~ed.callaway@motorola.com~1-954-723-8341~1-954-608-7537~Motorola~06~6.8a.3.3.2~35~~T~"An FFD shall be capable of receiving the mandatory UWB PHY pulse shape whenever the receiver is enabled." What if it's set to receive a CSS PHY--or a legacy 15.4b PHY? If you mean only for receivers set to receive a UWB PHY pulse, I would argue that this is a tautology--a receiver is only enabled (by definition) when it is capable of receiving the expected signal. What does it mean to be "capable of receiving" a pulse shape? How does a testing lab test to see if this requirement is met? Send a single pulse? What output do you require of the PHY when the receiver receives the mandated pulse? Why does an RFD avoid this requirement?~Rethink this requirement, and either add enough detail to resolve the listed issues, or delete it.~~X~O | 0~Callaway, Ed~ed.callaway@motorola.com~1-954-723-8341~1-954-608-7537~Motorola~06~6.8a.3.3.2~35~~T~"An FFD shall be capable of receiving the mandatory UWB PHY pulse shape whenever the receiver is enabled." What if it's set to receive a CSS PHY--or a legacy 15.4b PHY? If you mean only for receivers set to receive a UWB PHY pulse, I would argue that this is a tautology--a receiver is only enabled (by definition) when it is capable of receiving the expected signal. What does it mean to be "capable of receiving" a pulse shape? How does a testing lab test to see if this requirement is met? Send a single pulse? What output do you require of the PHY when the receiver receives the mandated pulse? Why does an RFD avoid this requirement?~Rethink this requirement, and either add enough detail to resolve the listed issues, or delete it.~~X~O | 0~Callaway, Ed~ed.callaway@motorola.com~1-954-723-8341~1-954-608-7537~Motorola~06~6.8a.3.3.2~35~~T~"An FFD shall be capable of receiving the mandatory UWB PHY pulse shape whenever the receiver is enabled." What if it's set to receive a CSS PHY--or a legacy 15.4b PHY? If you mean only for receivers set to receive a UWB PHY pulse, I would argue that this is a tautology--a receiver is only enabled (by definition) when it is capable of receiving the expected signal. What does it mean to be "capable of receiving" a pulse shape? How does a testing lab test to see if this requirement is met? Send a single pulse? What output do you require of the PHY when the receiver receives the mandated pulse? Why does an RFD avoid this requirement?~Rethink this requirement, and either add enough detail to resolve the listed issues, or delete it.~~X~O | 0~Callaway, Ed~ed.callaway@motorola.com~1-954-723-8341~1-954-608-7537~Motorola~06~6.8a.3.3.2~35~~T~"An FFD shall be capable of receiving the mandatory UWB PHY pulse shape whenever the receiver is enabled." What if it's set to receive a CSS PHY--or a legacy 15.4b PHY? If you mean only for receivers set to receive a UWB PHY pulse, I would argue that this is a tautology--a receiver is only enabled (by definition) when it is capable of receiving the expected signal. What does it mean to be "capable of receiving" a pulse shape? How does a testing lab test to see if this requirement is met? Send a single pulse? What output do you require of the PHY when the receiver receives the mandated pulse? Why does an RFD avoid this requirement?~Rethink this requirement, and either add enough detail to resolve the listed issues, or delete it.~~X~O | 0~Callaway, Ed~ed.callaway@motorola.com~1-954-723-8341~1-954-608-7537~Motorola~06~6.8a.3.3.2~35~~T~"An FFD shall be capable of receiving the mandatory UWB PHY pulse shape whenever the receiver is enabled." What if it's set to receive a CSS PHY--or a legacy 15.4b PHY? If you mean only for receivers set to receive a UWB PHY pulse, I would argue that this is a tautology--a receiver is only enabled (by definition) when it is capable of receiving the expected signal. What does it mean to be "capable of receiving" a pulse shape? How does a testing lab test to see if this requirement is met? Send a single pulse? What output do you require of the PHY when the receiver receives the mandated pulse? Why does an RFD avoid this requirement?~Rethink this requirement, and either add enough detail to resolve the listed issues, or delete it.~~X~O | 0~Callaway, Ed~ed.callaway@motorola.com~1-954-723-8341~1-954-608-7537~Motorola~06~6.8a.3.3.2~35~~T~"An FFD shall be capable of receiving the mandatory UWB PHY pulse shape whenever the receiver is enabled." What if it's set to receive a CSS PHY--or a legacy 15.4b PHY? If you mean only for receivers set to receive a UWB PHY pulse, I would argue that this is a tautology--a receiver is only enabled (by definition) when it is capable of receiving the expected signal. What does it mean to be "capable of receiving" a pulse shape? How does a testing lab test to see if this requirement is met? Send a single pulse? What output do you require of the PHY when the receiver receives the mandated pulse? Why does an RFD avoid this requirement?~Rethink this requirement, and either add enough detail to resolve the listed issues, or delete it.~~X~O | 0~Callaway, Ed~ed.callaway@motorola.com~1-954-723-8341~1-954-608-7537~Motorola~06~6.8a.3.3.2~35~~T~"An FFD shall be capable of receiving the mandatory UWB PHY pulse shape whenever the receiver is enabled." What if it's set to receive a CSS PHY--or a legacy 15.4b PHY? If you mean only for receivers set to receive a UWB PHY pulse, I would argue that this is a tautology--a receiver is only enabled (by definition) when it is capable of receiving the expected signal. What does it mean to be "capable of receiving" a pulse shape? How does a testing lab test to see if this requirement is met? Send a single pulse? What output do you require of the PHY when the receiver receives the mandated pulse? Why does an RFD avoid this requirement?~Rethink this requirement, and either add enough detail to resolve the listed issues, or delete it.~~X~O | 0~Callaway, Ed~ed.callaway@motorola.com~1-954-723-8341~1-954-608-7537~Motorola~06~6.8a.3.3.2~35~~T~"An FFD shall be capable of receiving the mandatory UWB PHY pulse shape whenever the receiver is enabled." What if it's set to receive a CSS PHY--or a legacy 15.4b PHY? If you mean only for receivers set to receive a UWB PHY pulse, I would argue that this is a tautology--a receiver is only enabled (by definition) when it is capable of receiving the expected signal. What does it mean to be "capable of receiving" a pulse shape? How does a testing lab test to see if this requirement is met? Send a single pulse? What output do you require of the PHY when the receiver receives the mandated pulse? Why does an RFD avoid this requirement?~Rethink this requirement, and either add enough detail to resolve the listed issues, or delete it.~~X~O | 0~Callaway, Ed~ed.callaway@motorola.com~1-954-723-8341~1-954-608-7537~Motorola~06~6.8a.3.3.2~35~~T~"An FFD shall be capable of receiving the mandatory UWB PHY pulse shape whenever the receiver is enabled." What if it's set to receive a CSS PHY--or a legacy 15.4b PHY? If you mean only for receivers set to receive a UWB PHY pulse, I would argue that this is a tautology--a receiver is only enabled (by definition) when it is capable of receiving the expected signal. What does it mean to be "capable of receiving" a pulse shape? How does a testing lab test to see if this requirement is met? Send a single pulse? What output do you require of the PHY when the receiver receives the mandated pulse? Why does an RFD avoid this requirement?~Rethink this requirement, and either add enough detail to resolve the listed issues, or delete it.~~X~O | 0~Callaway, Ed~ed.callaway@motorola.com~1-954-723-8341~1-954-608-7537~Motorola~06~6.8a.3.3.2~35~~T~"An FFD shall be capable of receiving the mandatory UWB PHY pulse shape whenever the receiver is enabled." What if it's set to receive a CSS PHY--or a legacy 15.4b PHY? If you mean only for receivers set to receive a UWB PHY pulse, I would argue that this is a tautology--a receiver is only enabled (by definition) when it is capable of receiving the expected signal. What does it mean to be "capable of receiving" a pulse shape? How does a testing lab test to see if this requirement is met? Send a single pulse? What output do you require of the PHY when the receiver receives the mandated pulse? Why does an RFD avoid this requirement?~Rethink this requirement, and either add enough detail to resolve the listed issues, or delete it.~~X~O | 0~Callaway, Ed~ed.callaway@motorola.com~1-954-723-8341~1-954-608-7537~Motorola~06~6.8a.3.3.2~35~~T~"An FFD shall be capable of receiving the mandatory UWB PHY pulse shape whenever the receiver is enabled." What if it's set to receive a CSS PHY--or a legacy 15.4b PHY? If you mean only for receivers set to receive a UWB PHY pulse, I would argue that this is a tautology--a receiver is only enabled (by definition) when it is capable of receiving the expected signal. What does it mean to be "capable of receiving" a pulse shape? How does a testing lab test to see if this requirement is met? Send a single pulse? What output do you require of the PHY when the receiver receives the mandated pulse? Why does an RFD avoid this requirement?~Rethink this requirement, and either add enough detail to resolve the listed issues, or delete it.~~X~O | 0~Callaway, Ed~ed.callaway@motorola.com~1-954-723-8341~1-954-608-7537~Motorola~06~6.8a.3.3.2~35~~T~"An FFD shall be capable of receiving the mandatory UWB PHY pulse shape whenever the receiver is enabled." What if it's set to receive a CSS PHY--or a legacy 15.4b PHY? If you mean only for receivers set to receive a UWB PHY pulse, I would argue that this is a tautology--a receiver is only enabled (by definition) when it is capable of receiving the expected signal. What does it mean to be "capable of receiving" a pulse shape? How does a testing lab test to see if this requirement is met? Send a single pulse? What output do you require of the PHY when the receiver receives the mandated pulse? Why does an RFD avoid this requirement?~Rethink this requirement, and either add enough detail to resolve the listed issues, or delete it.~~X~O | 0~Callaway, Ed~ed.callaway@motorola.com~1-954-723-8341~1-954-608-7537~Motorola~06~6.8a.3.3.2~35~~T~"An FFD shall be capable of receiving the mandatory UWB PHY pulse shape whenever the receiver is enabled." What if it's set to receive a CSS PHY--or a legacy 15.4b PHY? If you mean only for receivers set to receive a UWB PHY pulse, I would argue that this is a tautology--a receiver is only enabled (by definition) when it is capable of receiving the expected signal. What does it mean to be "capable of receiving" a pulse shape? How does a testing lab test to see if this requirement is met? Send a single pulse? What output do you require of the PHY when the receiver receives the mandated pulse? Why does an RFD avoid this requirement?~Rethink this requirement, and either add enough detail to resolve the listed issues, or delete it.~~X~O | 0~Callaway, Ed~ed.callaway@motorola.com~1-954-723-8341~1-954-608-7537~Motorola~06~6.8a.3.3.2~35~~T~"An FFD shall be capable of receiving the mandatory UWB PHY pulse shape whenever the receiver is enabled." What if it's set to receive a CSS PHY--or a legacy 15.4b PHY? If you mean only for receivers set to receive a UWB PHY pulse, I would argue that this is a tautology--a receiver is only enabled (by definition) when it is capable of receiving the expected signal. What does it mean to be "capable of receiving" a pulse shape? How does a testing lab test to see if this requirement is met? Send a single pulse? What output do you require of the PHY when the receiver receives the mandated pulse? Why does an RFD avoid this requirement?~Rethink this requirement, and either add enough detail to resolve the listed issues, or delete it.~~X~O | 0~Callaway, Ed~ed.callaway@motorola.com~1-954-723-8341~1-954-608-7537~Motorola~06~6.8a.3.3.2~35~~T~"An FFD shall be capable of receiving the mandatory UWB PHY pulse shape whenever the receiver is enabled." What if it's set to receive a CSS PHY--or a legacy 15.4b PHY? If you mean only for receivers set to receive a UWB PHY pulse, I would argue that this is a tautology--a receiver is only enabled (by definition) when it is capable of receiving the expected signal. What does it mean to be "capable of receiving" a pulse shape? How does a testing lab test to see if this requirement is met? Send a single pulse? What output do you require of the PHY when the receiver receives the mandated pulse? Why does an RFD avoid this requirement?~Rethink this requirement, and either add enough detail to resolve the listed issues, or delete it.~~X~O | 0~Callaway, Ed~ed.callaway@motorola.com~1-954-723-8341~1-954-608-7537~Motorola~06~6.8a.3.3.2~35~~T~"An FFD shall be capable of receiving the mandatory UWB PHY pulse shape whenever the receiver is enabled." What if it's set to receive a CSS PHY--or a legacy 15.4b PHY? If you mean only for receivers set to receive a UWB PHY pulse, I would argue that this is a tautology--a receiver is only enabled (by definition) when it is capable of receiving the expected signal. What does it mean to be "capable of receiving" a pulse shape? How does a testing lab test to see if this requirement is met? Send a single pulse? What output do you require of the PHY when the receiver receives the mandated pulse? Why does an RFD avoid this requirement?~Rethink this requirement, and either add enough detail to resolve the listed issues, or delete it.~~X~O | 0~Callaway, Ed~ed.callaway@motorola.com~1-954-723-8341~1-954-608-7537~Motorola~06~6.8a.3.3.2~35~~T~"An FFD shall be capable of receiving the mandatory UWB PHY pulse shape whenever the receiver is enabled." What if it's set to receive a CSS PHY--or a legacy 15.4b PHY? If you mean only for receivers set to receive a UWB PHY pulse, I would argue that this is a tautology--a receiver is only enabled (by definition) when it is capable of receiving the expected signal. What does it mean to be "capable of receiving" a pulse shape? How does a testing lab test to see if this requirement is met? Send a single pulse? What output do you require of the PHY when the receiver receives the mandated pulse? Why does an RFD avoid this requirement?~Rethink this requirement, and either add enough detail to resolve the listed issues, or delete it.~~X~O
Callaway, Ed | Motorola | 6 | 6.8a.3.3.3 | 35 |  | E | (a) A closing parenthesis is missing: "...(though smaller values can be realized by setting the amplitudes of some of the pulses to zero." (b) The pulse shape reference at the end is missing. | (a) "...(though smaller values can be realized by setting the amplitudes of some of the pulses to zero)." [I think.] (b) add the reference (I have no idea where it might be). |  |  |  | 0~Callaway, Ed~ed.callaway@motorola.com~1-954-723-8341~1-954-608-7537~Motorola~06~6.8a.3.3.3~35~~E~(a) A closing parenthesis is missing: "...(though smaller values can be realized by setting the amplitudes of some of the pulses to zero." (b) The pulse shape reference at the end is missing.~(a) "...(though smaller values can be realized by setting the amplitudes of some of the pulses to zero)." [I think.] (b) add the reference (I have no idea where it might be).~~X~O | 0~Callaway, Ed~ed.callaway@motorola.com~1-954-723-8341~1-954-608-7537~Motorola~06~6.8a.3.3.3~35~~E~(a) A closing parenthesis is missing: "...(though smaller values can be realized by setting the amplitudes of some of the pulses to zero." (b) The pulse shape reference at the end is missing.~(a) "...(though smaller values can be realized by setting the amplitudes of some of the pulses to zero)." [I think.] (b) add the reference (I have no idea where it might be).~~X~O | 0~Callaway, Ed~ed.callaway@motorola.com~1-954-723-8341~1-954-608-7537~Motorola~06~6.8a.3.3.3~35~~E~(a) A closing parenthesis is missing: "...(though smaller values can be realized by setting the amplitudes of some of the pulses to zero." (b) The pulse shape reference at the end is missing.~(a) "...(though smaller values can be realized by setting the amplitudes of some of the pulses to zero)." [I think.] (b) add the reference (I have no idea where it might be).~~X~O | 0~Callaway, Ed~ed.callaway@motorola.com~1-954-723-8341~1-954-608-7537~Motorola~06~6.8a.3.3.3~35~~E~(a) A closing parenthesis is missing: "...(though smaller values can be realized by setting the amplitudes of some of the pulses to zero." (b) The pulse shape reference at the end is missing.~(a) "...(though smaller values can be realized by setting the amplitudes of some of the pulses to zero)." [I think.] (b) add the reference (I have no idea where it might be).~~X~O | 0~Callaway, Ed~ed.callaway@motorola.com~1-954-723-8341~1-954-608-7537~Motorola~06~6.8a.3.3.3~35~~E~(a) A closing parenthesis is missing: "...(though smaller values can be realized by setting the amplitudes of some of the pulses to zero." (b) The pulse shape reference at the end is missing.~(a) "...(though smaller values can be realized by setting the amplitudes of some of the pulses to zero)." [I think.] (b) add the reference (I have no idea where it might be).~~X~O | 0~Callaway, Ed~ed.callaway@motorola.com~1-954-723-8341~1-954-608-7537~Motorola~06~6.8a.3.3.3~35~~E~(a) A closing parenthesis is missing: "...(though smaller values can be realized by setting the amplitudes of some of the pulses to zero." (b) The pulse shape reference at the end is missing.~(a) "...(though smaller values can be realized by setting the amplitudes of some of the pulses to zero)." [I think.] (b) add the reference (I have no idea where it might be).~~X~O | 0~Callaway, Ed~ed.callaway@motorola.com~1-954-723-8341~1-954-608-7537~Motorola~06~6.8a.3.3.3~35~~E~(a) A closing parenthesis is missing: "...(though smaller values can be realized by setting the amplitudes of some of the pulses to zero." (b) The pulse shape reference at the end is missing.~(a) "...(though smaller values can be realized by setting the amplitudes of some of the pulses to zero)." [I think.] (b) add the reference (I have no idea where it might be).~~X~O | 0~Callaway, Ed~ed.callaway@motorola.com~1-954-723-8341~1-954-608-7537~Motorola~06~6.8a.3.3.3~35~~E~(a) A closing parenthesis is missing: "...(though smaller values can be realized by setting the amplitudes of some of the pulses to zero." (b) The pulse shape reference at the end is missing.~(a) "...(though smaller values can be realized by setting the amplitudes of some of the pulses to zero)." [I think.] (b) add the reference (I have no idea where it might be).~~X~O | 0~Callaway, Ed~ed.callaway@motorola.com~1-954-723-8341~1-954-608-7537~Motorola~06~6.8a.3.3.3~35~~E~(a) A closing parenthesis is missing: "...(though smaller values can be realized by setting the amplitudes of some of the pulses to zero." (b) The pulse shape reference at the end is missing.~(a) "...(though smaller values can be realized by setting the amplitudes of some of the pulses to zero)." [I think.] (b) add the reference (I have no idea where it might be).~~X~O | 0~Callaway, Ed~ed.callaway@motorola.com~1-954-723-8341~1-954-608-7537~Motorola~06~6.8a.3.3.3~35~~E~(a) A closing parenthesis is missing: "...(though smaller values can be realized by setting the amplitudes of some of the pulses to zero." (b) The pulse shape reference at the end is missing.~(a) "...(though smaller values can be realized by setting the amplitudes of some of the pulses to zero)." [I think.] (b) add the reference (I have no idea where it might be).~~X~O | 0~Callaway, Ed~ed.callaway@motorola.com~1-954-723-8341~1-954-608-7537~Motorola~06~6.8a.3.3.3~35~~E~(a) A closing parenthesis is missing: "...(though smaller values can be realized by setting the amplitudes of some of the pulses to zero." (b) The pulse shape reference at the end is missing.~(a) "...(though smaller values can be realized by setting the amplitudes of some of the pulses to zero)." [I think.] (b) add the reference (I have no idea where it might be).~~X~O | 0~Callaway, Ed~ed.callaway@motorola.com~1-954-723-8341~1-954-608-7537~Motorola~06~6.8a.3.3.3~35~~E~(a) A closing parenthesis is missing: "...(though smaller values can be realized by setting the amplitudes of some of the pulses to zero." (b) The pulse shape reference at the end is missing.~(a) "...(though smaller values can be realized by setting the amplitudes of some of the pulses to zero)." [I think.] (b) add the reference (I have no idea where it might be).~~X~O | 0~Callaway, Ed~ed.callaway@motorola.com~1-954-723-8341~1-954-608-7537~Motorola~06~6.8a.3.3.3~35~~E~(a) A closing parenthesis is missing: "...(though smaller values can be realized by setting the amplitudes of some of the pulses to zero." (b) The pulse shape reference at the end is missing.~(a) "...(though smaller values can be realized by setting the amplitudes of some of the pulses to zero)." [I think.] (b) add the reference (I have no idea where it might be).~~X~O | 0~Callaway, Ed~ed.callaway@motorola.com~1-954-723-8341~1-954-608-7537~Motorola~06~6.8a.3.3.3~35~~E~(a) A closing parenthesis is missing: "...(though smaller values can be realized by setting the amplitudes of some of the pulses to zero." (b) The pulse shape reference at the end is missing.~(a) "...(though smaller values can be realized by setting the amplitudes of some of the pulses to zero)." [I think.] (b) add the reference (I have no idea where it might be).~~X~O | 0~Callaway, Ed~ed.callaway@motorola.com~1-954-723-8341~1-954-608-7537~Motorola~06~6.8a.3.3.3~35~~E~(a) A closing parenthesis is missing: "...(though smaller values can be realized by setting the amplitudes of some of the pulses to zero." (b) The pulse shape reference at the end is missing.~(a) "...(though smaller values can be realized by setting the amplitudes of some of the pulses to zero)." [I think.] (b) add the reference (I have no idea where it might be).~~X~O | 0~Callaway, Ed~ed.callaway@motorola.com~1-954-723-8341~1-954-608-7537~Motorola~06~6.8a.3.3.3~35~~E~(a) A closing parenthesis is missing: "...(though smaller values can be realized by setting the amplitudes of some of the pulses to zero." (b) The pulse shape reference at the end is missing.~(a) "...(though smaller values can be realized by setting the amplitudes of some of the pulses to zero)." [I think.] (b) add the reference (I have no idea where it might be).~~X~O | 0~Callaway, Ed~ed.callaway@motorola.com~1-954-723-8341~1-954-608-7537~Motorola~06~6.8a.3.3.3~35~~E~(a) A closing parenthesis is missing: "...(though smaller values can be realized by setting the amplitudes of some of the pulses to zero." (b) The pulse shape reference at the end is missing.~(a) "...(though smaller values can be realized by setting the amplitudes of some of the pulses to zero)." [I think.] (b) add the reference (I have no idea where it might be).~~X~O | 0~Callaway, Ed~ed.callaway@motorola.com~1-954-723-8341~1-954-608-7537~Motorola~06~6.8a.3.3.3~35~~E~(a) A closing parenthesis is missing: "...(though smaller values can be realized by setting the amplitudes of some of the pulses to zero." (b) The pulse shape reference at the end is missing.~(a) "...(though smaller values can be realized by setting the amplitudes of some of the pulses to zero)." [I think.] (b) add the reference (I have no idea where it might be).~~X~O | 0~Callaway, Ed~ed.callaway@motorola.com~1-954-723-8341~1-954-608-7537~Motorola~06~6.8a.3.3.3~35~~E~(a) A closing parenthesis is missing: "...(though smaller values can be realized by setting the amplitudes of some of the pulses to zero." (b) The pulse shape reference at the end is missing.~(a) "...(though smaller values can be realized by setting the amplitudes of some of the pulses to zero)." [I think.] (b) add the reference (I have no idea where it might be).~~X~O | 0~Callaway, Ed~ed.callaway@motorola.com~1-954-723-8341~1-954-608-7537~Motorola~06~6.8a.3.3.3~35~~E~(a) A closing parenthesis is missing: "...(though smaller values can be realized by setting the amplitudes of some of the pulses to zero." (b) The pulse shape reference at the end is missing.~(a) "...(though smaller values can be realized by setting the amplitudes of some of the pulses to zero)." [I think.] (b) add the reference (I have no idea where it might be).~~X~O | 0~Callaway, Ed~ed.callaway@motorola.com~1-954-723-8341~1-954-608-7537~Motorola~06~6.8a.3.3.3~35~~E~(a) A closing parenthesis is missing: "...(though smaller values can be realized by setting the amplitudes of some of the pulses to zero." (b) The pulse shape reference at the end is missing.~(a) "...(though smaller values can be realized by setting the amplitudes of some of the pulses to zero)." [I think.] (b) add the reference (I have no idea where it might be).~~X~O | 0~Callaway, Ed~ed.callaway@motorola.com~1-954-723-8341~1-954-608-7537~Motorola~06~6.8a.3.3.3~35~~E~(a) A closing parenthesis is missing: "...(though smaller values can be realized by setting the amplitudes of some of the pulses to zero." (b) The pulse shape reference at the end is missing.~(a) "...(though smaller values can be realized by setting the amplitudes of some of the pulses to zero)." [I think.] (b) add the reference (I have no idea where it might be).~~X~O | 0~Callaway, Ed~ed.callaway@motorola.com~1-954-723-8341~1-954-608-7537~Motorola~06~6.8a.3.3.3~35~~E~(a) A closing parenthesis is missing: "...(though smaller values can be realized by setting the amplitudes of some of the pulses to zero." (b) The pulse shape reference at the end is missing.~(a) "...(though smaller values can be realized by setting the amplitudes of some of the pulses to zero)." [I think.] (b) add the reference (I have no idea where it might be).~~X~O | 0~Callaway, Ed~ed.callaway@motorola.com~1-954-723-8341~1-954-608-7537~Motorola~06~6.8a.3.3.3~35~~E~(a) A closing parenthesis is missing: "...(though smaller values can be realized by setting the amplitudes of some of the pulses to zero." (b) The pulse shape reference at the end is missing.~(a) "...(though smaller values can be realized by setting the amplitudes of some of the pulses to zero)." [I think.] (b) add the reference (I have no idea where it might be).~~X~O | 0~Callaway, Ed~ed.callaway@motorola.com~1-954-723-8341~1-954-608-7537~Motorola~06~6.8a.3.3.3~35~~E~(a) A closing parenthesis is missing: "...(though smaller values can be realized by setting the amplitudes of some of the pulses to zero." (b) The pulse shape reference at the end is missing.~(a) "...(though smaller values can be realized by setting the amplitudes of some of the pulses to zero)." [I think.] (b) add the reference (I have no idea where it might be).~~X~O | 0~Callaway, Ed~ed.callaway@motorola.com~1-954-723-8341~1-954-608-7537~Motorola~06~6.8a.3.3.3~35~~E~(a) A closing parenthesis is missing: "...(though smaller values can be realized by setting the amplitudes of some of the pulses to zero." (b) The pulse shape reference at the end is missing.~(a) "...(though smaller values can be realized by setting the amplitudes of some of the pulses to zero)." [I think.] (b) add the reference (I have no idea where it might be).~~X~O | 0~Callaway, Ed~ed.callaway@motorola.com~1-954-723-8341~1-954-608-7537~Motorola~06~6.8a.3.3.3~35~~E~(a) A closing parenthesis is missing: "...(though smaller values can be realized by setting the amplitudes of some of the pulses to zero." (b) The pulse shape reference at the end is missing.~(a) "...(though smaller values can be realized by setting the amplitudes of some of the pulses to zero)." [I think.] (b) add the reference (I have no idea where it might be).~~X~O | 0~Callaway, Ed~ed.callaway@motorola.com~1-954-723-8341~1-954-608-7537~Motorola~06~6.8a.3.3.3~35~~E~(a) A closing parenthesis is missing: "...(though smaller values can be realized by setting the amplitudes of some of the pulses to zero." (b) The pulse shape reference at the end is missing.~(a) "...(though smaller values can be realized by setting the amplitudes of some of the pulses to zero)." [I think.] (b) add the reference (I have no idea where it might be).~~X~O | 0~Callaway, Ed~ed.callaway@motorola.com~1-954-723-8341~1-954-608-7537~Motorola~06~6.8a.3.3.3~35~~E~(a) A closing parenthesis is missing: "...(though smaller values can be realized by setting the amplitudes of some of the pulses to zero." (b) The pulse shape reference at the end is missing.~(a) "...(though smaller values can be realized by setting the amplitudes of some of the pulses to zero)." [I think.] (b) add the reference (I have no idea where it might be).~~X~O | 0~Callaway, Ed~ed.callaway@motorola.com~1-954-723-8341~1-954-608-7537~Motorola~06~6.8a.3.3.3~35~~E~(a) A closing parenthesis is missing: "...(though smaller values can be realized by setting the amplitudes of some of the pulses to zero." (b) The pulse shape reference at the end is missing.~(a) "...(though smaller values can be realized by setting the amplitudes of some of the pulses to zero)." [I think.] (b) add the reference (I have no idea where it might be).~~X~O | 0~Callaway, Ed~ed.callaway@motorola.com~1-954-723-8341~1-954-608-7537~Motorola~06~6.8a.3.3.3~35~~E~(a) A closing parenthesis is missing: "...(though smaller values can be realized by setting the amplitudes of some of the pulses to zero." (b) The pulse shape reference at the end is missing.~(a) "...(though smaller values can be realized by setting the amplitudes of some of the pulses to zero)." [I think.] (b) add the reference (I have no idea where it might be).~~X~O | 0~Callaway, Ed~ed.callaway@motorola.com~1-954-723-8341~1-954-608-7537~Motorola~06~6.8a.3.3.3~35~~E~(a) A closing parenthesis is missing: "...(though smaller values can be realized by setting the amplitudes of some of the pulses to zero." (b) The pulse shape reference at the end is missing.~(a) "...(though smaller values can be realized by setting the amplitudes of some of the pulses to zero)." [I think.] (b) add the reference (I have no idea where it might be).~~X~O | 0~Callaway, Ed~ed.callaway@motorola.com~1-954-723-8341~1-954-608-7537~Motorola~06~6.8a.3.3.3~35~~E~(a) A closing parenthesis is missing: "...(though smaller values can be realized by setting the amplitudes of some of the pulses to zero." (b) The pulse shape reference at the end is missing.~(a) "...(though smaller values can be realized by setting the amplitudes of some of the pulses to zero)." [I think.] (b) add the reference (I have no idea where it might be).~~X~O | 0~Callaway, Ed~ed.callaway@motorola.com~1-954-723-8341~1-954-608-7537~Motorola~06~6.8a.3.3.3~35~~E~(a) A closing parenthesis is missing: "...(though smaller values can be realized by setting the amplitudes of some of the pulses to zero." (b) The pulse shape reference at the end is missing.~(a) "...(though smaller values can be realized by setting the amplitudes of some of the pulses to zero)." [I think.] (b) add the reference (I have no idea where it might be).~~X~O | 0~Callaway, Ed~ed.callaway@motorola.com~1-954-723-8341~1-954-608-7537~Motorola~06~6.8a.3.3.3~35~~E~(a) A closing parenthesis is missing: "...(though smaller values can be realized by setting the amplitudes of some of the pulses to zero." (b) The pulse shape reference at the end is missing.~(a) "...(though smaller values can be realized by setting the amplitudes of some of the pulses to zero)." [I think.] (b) add the reference (I have no idea where it might be).~~X~O | 0~Callaway, Ed~ed.callaway@motorola.com~1-954-723-8341~1-954-608-7537~Motorola~06~6.8a.3.3.3~35~~E~(a) A closing parenthesis is missing: "...(though smaller values can be realized by setting the amplitudes of some of the pulses to zero." (b) The pulse shape reference at the end is missing.~(a) "...(though smaller values can be realized by setting the amplitudes of some of the pulses to zero)." [I think.] (b) add the reference (I have no idea where it might be).~~X~O | 0~Callaway, Ed~ed.callaway@motorola.com~1-954-723-8341~1-954-608-7537~Motorola~06~6.8a.3.3.3~35~~E~(a) A closing parenthesis is missing: "...(though smaller values can be realized by setting the amplitudes of some of the pulses to zero." (b) The pulse shape reference at the end is missing.~(a) "...(though smaller values can be realized by setting the amplitudes of some of the pulses to zero)." [I think.] (b) add the reference (I have no idea where it might be).~~X~O | 0~Callaway, Ed~ed.callaway@motorola.com~1-954-723-8341~1-954-608-7537~Motorola~06~6.8a.3.3.3~35~~E~(a) A closing parenthesis is missing: "...(though smaller values can be realized by setting the amplitudes of some of the pulses to zero." (b) The pulse shape reference at the end is missing.~(a) "...(though smaller values can be realized by setting the amplitudes of some of the pulses to zero)." [I think.] (b) add the reference (I have no idea where it might be).~~X~O | 0~Callaway, Ed~ed.callaway@motorola.com~1-954-723-8341~1-954-608-7537~Motorola~06~6.8a.3.3.3~35~~E~(a) A closing parenthesis is missing: "...(though smaller values can be realized by setting the amplitudes of some of the pulses to zero." (b) The pulse shape reference at the end is missing.~(a) "...(though smaller values can be realized by setting the amplitudes of some of the pulses to zero)." [I think.] (b) add the reference (I have no idea where it might be).~~X~O | 0~Callaway, Ed~ed.callaway@motorola.com~1-954-723-8341~1-954-608-7537~Motorola~06~6.8a.3.3.3~35~~E~(a) A closing parenthesis is missing: "...(though smaller values can be realized by setting the amplitudes of some of the pulses to zero." (b) The pulse shape reference at the end is missing.~(a) "...(though smaller values can be realized by setting the amplitudes of some of the pulses to zero)." [I think.] (b) add the reference (I have no idea where it might be).~~X~O | 0~Callaway, Ed~ed.callaway@motorola.com~1-954-723-8341~1-954-608-7537~Motorola~06~6.8a.3.3.3~35~~E~(a) A closing parenthesis is missing: "...(though smaller values can be realized by setting the amplitudes of some of the pulses to zero." (b) The pulse shape reference at the end is missing.~(a) "...(though smaller values can be realized by setting the amplitudes of some of the pulses to zero)." [I think.] (b) add the reference (I have no idea where it might be).~~X~O | 0~Callaway, Ed~ed.callaway@motorola.com~1-954-723-8341~1-954-608-7537~Motorola~06~6.8a.3.3.3~35~~E~(a) A closing parenthesis is missing: "...(though smaller values can be realized by setting the amplitudes of some of the pulses to zero." (b) The pulse shape reference at the end is missing.~(a) "...(though smaller values can be realized by setting the amplitudes of some of the pulses to zero)." [I think.] (b) add the reference (I have no idea where it might be).~~X~O | 0~Callaway, Ed~ed.callaway@motorola.com~1-954-723-8341~1-954-608-7537~Motorola~06~6.8a.3.3.3~35~~E~(a) A closing parenthesis is missing: "...(though smaller values can be realized by setting the amplitudes of some of the pulses to zero." (b) The pulse shape reference at the end is missing.~(a) "...(though smaller values can be realized by setting the amplitudes of some of the pulses to zero)." [I think.] (b) add the reference (I have no idea where it might be).~~X~O | 0~Callaway, Ed~ed.callaway@motorola.com~1-954-723-8341~1-954-608-7537~Motorola~06~6.8a.3.3.3~35~~E~(a) A closing parenthesis is missing: "...(though smaller values can be realized by setting the amplitudes of some of the pulses to zero." (b) The pulse shape reference at the end is missing.~(a) "...(though smaller values can be realized by setting the amplitudes of some of the pulses to zero)." [I think.] (b) add the reference (I have no idea where it might be).~~X~O | 0~Callaway, Ed~ed.callaway@motorola.com~1-954-723-8341~1-954-608-7537~Motorola~06~6.8a.3.3.3~35~~E~(a) A closing parenthesis is missing: "...(though smaller values can be realized by setting the amplitudes of some of the pulses to zero." (b) The pulse shape reference at the end is missing.~(a) "...(though smaller values can be realized by setting the amplitudes of some of the pulses to zero)." [I think.] (b) add the reference (I have no idea where it might be).~~X~O | 0~Callaway, Ed~ed.callaway@motorola.com~1-954-723-8341~1-954-608-7537~Motorola~06~6.8a.3.3.3~35~~E~(a) A closing parenthesis is missing: "...(though smaller values can be realized by setting the amplitudes of some of the pulses to zero." (b) The pulse shape reference at the end is missing.~(a) "...(though smaller values can be realized by setting the amplitudes of some of the pulses to zero)." [I think.] (b) add the reference (I have no idea where it might be).~~X~O | 0~Callaway, Ed~ed.callaway@motorola.com~1-954-723-8341~1-954-608-7537~Motorola~06~6.8a.3.3.3~35~~E~(a) A closing parenthesis is missing: "...(though smaller values can be realized by setting the amplitudes of some of the pulses to zero." (b) The pulse shape reference at the end is missing.~(a) "...(though smaller values can be realized by setting the amplitudes of some of the pulses to zero)." [I think.] (b) add the reference (I have no idea where it might be).~~X~O | 0~Callaway, Ed~ed.callaway@motorola.com~1-954-723-8341~1-954-608-7537~Motorola~06~6.8a.3.3.3~35~~E~(a) A closing parenthesis is missing: "...(though smaller values can be realized by setting the amplitudes of some of the pulses to zero." (b) The pulse shape reference at the end is missing.~(a) "...(though smaller values can be realized by setting the amplitudes of some of the pulses to zero)." [I think.] (b) add the reference (I have no idea where it might be).~~X~O | 0~Callaway, Ed~ed.callaway@motorola.com~1-954-723-8341~1-954-608-7537~Motorola~06~6.8a.3.3.3~35~~E~(a) A closing parenthesis is missing: "...(though smaller values can be realized by setting the amplitudes of some of the pulses to zero." (b) The pulse shape reference at the end is missing.~(a) "...(though smaller values can be realized by setting the amplitudes of some of the pulses to zero)." [I think.] (b) add the reference (I have no idea where it might be).~~X~O | 0~Callaway, Ed~ed.callaway@motorola.com~1-954-723-8341~1-954-608-7537~Motorola~06~6.8a.3.3.3~35~~E~(a) A closing parenthesis is missing: "...(though smaller values can be realized by setting the amplitudes of some of the pulses to zero." (b) The pulse shape reference at the end is missing.~(a) "...(though smaller values can be realized by setting the amplitudes of some of the pulses to zero)." [I think.] (b) add the reference (I have no idea where it might be).~~X~O | 0~Callaway, Ed~ed.callaway@motorola.com~1-954-723-8341~1-954-608-7537~Motorola~06~6.8a.3.3.3~35~~E~(a) A closing parenthesis is missing: "...(though smaller values can be realized by setting the amplitudes of some of the pulses to zero." (b) The pulse shape reference at the end is missing.~(a) "...(though smaller values can be realized by setting the amplitudes of some of the pulses to zero)." [I think.] (b) add the reference (I have no idea where it might be).~~X~O | 0~Callaway, Ed~ed.callaway@motorola.com~1-954-723-8341~1-954-608-7537~Motorola~06~6.8a.3.3.3~35~~E~(a) A closing parenthesis is missing: "...(though smaller values can be realized by setting the amplitudes of some of the pulses to zero." (b) The pulse shape reference at the end is missing.~(a) "...(though smaller values can be realized by setting the amplitudes of some of the pulses to zero)." [I think.] (b) add the reference (I have no idea where it might be).~~X~O | 0~Callaway, Ed~ed.callaway@motorola.com~1-954-723-8341~1-954-608-7537~Motorola~06~6.8a.3.3.3~35~~E~(a) A closing parenthesis is missing: "...(though smaller values can be realized by setting the amplitudes of some of the pulses to zero." (b) The pulse shape reference at the end is missing.~(a) "...(though smaller values can be realized by setting the amplitudes of some of the pulses to zero)." [I think.] (b) add the reference (I have no idea where it might be).~~X~O | 0~Callaway, Ed~ed.callaway@motorola.com~1-954-723-8341~1-954-608-7537~Motorola~06~6.8a.3.3.3~35~~E~(a) A closing parenthesis is missing: "...(though smaller values can be realized by setting the amplitudes of some of the pulses to zero." (b) The pulse shape reference at the end is missing.~(a) "...(though smaller values can be realized by setting the amplitudes of some of the pulses to zero)." [I think.] (b) add the reference (I have no idea where it might be).~~X~O | 0~Callaway, Ed~ed.callaway@motorola.com~1-954-723-8341~1-954-608-7537~Motorola~06~6.8a.3.3.3~35~~E~(a) A closing parenthesis is missing: "...(though smaller values can be realized by setting the amplitudes of some of the pulses to zero." (b) The pulse shape reference at the end is missing.~(a) "...(though smaller values can be realized by setting the amplitudes of some of the pulses to zero)." [I think.] (b) add the reference (I have no idea where it might be).~~X~O | 0~Callaway, Ed~ed.callaway@motorola.com~1-954-723-8341~1-954-608-7537~Motorola~06~6.8a.3.3.3~35~~E~(a) A closing parenthesis is missing: "...(though smaller values can be realized by setting the amplitudes of some of the pulses to zero." (b) The pulse shape reference at the end is missing.~(a) "...(though smaller values can be realized by setting the amplitudes of some of the pulses to zero)." [I think.] (b) add the reference (I have no idea where it might be).~~X~O | 0~Callaway, Ed~ed.callaway@motorola.com~1-954-723-8341~1-954-608-7537~Motorola~06~6.8a.3.3.3~35~~E~(a) A closing parenthesis is missing: "...(though smaller values can be realized by setting the amplitudes of some of the pulses to zero." (b) The pulse shape reference at the end is missing.~(a) "...(though smaller values can be realized by setting the amplitudes of some of the pulses to zero)." [I think.] (b) add the reference (I have no idea where it might be).~~X~O | 0~Callaway, Ed~ed.callaway@motorola.com~1-954-723-8341~1-954-608-7537~Motorola~06~6.8a.3.3.3~35~~E~(a) A closing parenthesis is missing: "...(though smaller values can be realized by setting the amplitudes of some of the pulses to zero." (b) The pulse shape reference at the end is missing.~(a) "...(though smaller values can be realized by setting the amplitudes of some of the pulses to zero)." [I think.] (b) add the reference (I have no idea where it might be).~~X~O | 0~Callaway, Ed~ed.callaway@motorola.com~1-954-723-8341~1-954-608-7537~Motorola~06~6.8a.3.3.3~35~~E~(a) A closing parenthesis is missing: "...(though smaller values can be realized by setting the amplitudes of some of the pulses to zero." (b) The pulse shape reference at the end is missing.~(a) "...(though smaller values can be realized by setting the amplitudes of some of the pulses to zero)." [I think.] (b) add the reference (I have no idea where it might be).~~X~O | 0~Callaway, Ed~ed.callaway@motorola.com~1-954-723-8341~1-954-608-7537~Motorola~06~6.8a.3.3.3~35~~E~(a) A closing parenthesis is missing: "...(though smaller values can be realized by setting the amplitudes of some of the pulses to zero." (b) The pulse shape reference at the end is missing.~(a) "...(though smaller values can be realized by setting the amplitudes of some of the pulses to zero)." [I think.] (b) add the reference (I have no idea where it might be).~~X~O | 0~Callaway, Ed~ed.callaway@motorola.com~1-954-723-8341~1-954-608-7537~Motorola~06~6.8a.3.3.3~35~~E~(a) A closing parenthesis is missing: "...(though smaller values can be realized by setting the amplitudes of some of the pulses to zero." (b) The pulse shape reference at the end is missing.~(a) "...(though smaller values can be realized by setting the amplitudes of some of the pulses to zero)." [I think.] (b) add the reference (I have no idea where it might be).~~X~O | 0~Callaway, Ed~ed.callaway@motorola.com~1-954-723-8341~1-954-608-7537~Motorola~06~6.8a.3.3.3~35~~E~(a) A closing parenthesis is missing: "...(though smaller values can be realized by setting the amplitudes of some of the pulses to zero." (b) The pulse shape reference at the end is missing.~(a) "...(though smaller values can be realized by setting the amplitudes of some of the pulses to zero)." [I think.] (b) add the reference (I have no idea where it might be).~~X~O | 0~Callaway, Ed~ed.callaway@motorola.com~1-954-723-8341~1-954-608-7537~Motorola~06~6.8a.3.3.3~35~~E~(a) A closing parenthesis is missing: "...(though smaller values can be realized by setting the amplitudes of some of the pulses to zero." (b) The pulse shape reference at the end is missing.~(a) "...(though smaller values can be realized by setting the amplitudes of some of the pulses to zero)." [I think.] (b) add the reference (I have no idea where it might be).~~X~O | 0~Callaway, Ed~ed.callaway@motorola.com~1-954-723-8341~1-954-608-7537~Motorola~06~6.8a.3.3.3~35~~E~(a) A closing parenthesis is missing: "...(though smaller values can be realized by setting the amplitudes of some of the pulses to zero." (b) The pulse shape reference at the end is missing.~(a) "...(though smaller values can be realized by setting the amplitudes of some of the pulses to zero)." [I think.] (b) add the reference (I have no idea where it might be).~~X~O | 0~Callaway, Ed~ed.callaway@motorola.com~1-954-723-8341~1-954-608-7537~Motorola~06~6.8a.3.3.3~35~~E~(a) A closing parenthesis is missing: "...(though smaller values can be realized by setting the amplitudes of some of the pulses to zero." (b) The pulse shape reference at the end is missing.~(a) "...(though smaller values can be realized by setting the amplitudes of some of the pulses to zero)." [I think.] (b) add the reference (I have no idea where it might be).~~X~O | 0~Callaway, Ed~ed.callaway@motorola.com~1-954-723-8341~1-954-608-7537~Motorola~06~6.8a.3.3.3~35~~E~(a) A closing parenthesis is missing: "...(though smaller values can be realized by setting the amplitudes of some of the pulses to zero." (b) The pulse shape reference at the end is missing.~(a) "...(though smaller values can be realized by setting the amplitudes of some of the pulses to zero)." [I think.] (b) add the reference (I have no idea where it might be).~~X~O | 0~Callaway, Ed~ed.callaway@motorola.com~1-954-723-8341~1-954-608-7537~Motorola~06~6.8a.3.3.3~35~~E~(a) A closing parenthesis is missing: "...(though smaller values can be realized by setting the amplitudes of some of the pulses to zero." (b) The pulse shape reference at the end is missing.~(a) "...(though smaller values can be realized by setting the amplitudes of some of the pulses to zero)." [I think.] (b) add the reference (I have no idea where it might be).~~X~O | 0~Callaway, Ed~ed.callaway@motorola.com~1-954-723-8341~1-954-608-7537~Motorola~06~6.8a.3.3.3~35~~E~(a) A closing parenthesis is missing: "...(though smaller values can be realized by setting the amplitudes of some of the pulses to zero." (b) The pulse shape reference at the end is missing.~(a) "...(though smaller values can be realized by setting the amplitudes of some of the pulses to zero)." [I think.] (b) add the reference (I have no idea where it might be).~~X~O | 0~Callaway, Ed~ed.callaway@motorola.com~1-954-723-8341~1-954-608-7537~Motorola~06~6.8a.3.3.3~35~~E~(a) A closing parenthesis is missing: "...(though smaller values can be realized by setting the amplitudes of some of the pulses to zero." (b) The pulse shape reference at the end is missing.~(a) "...(though smaller values can be realized by setting the amplitudes of some of the pulses to zero)." [I think.] (b) add the reference (I have no idea where it might be).~~X~O | 0~Callaway, Ed~ed.callaway@motorola.com~1-954-723-8341~1-954-608-7537~Motorola~06~6.8a.3.3.3~35~~E~(a) A closing parenthesis is missing: "...(though smaller values can be realized by setting the amplitudes of some of the pulses to zero." (b) The pulse shape reference at the end is missing.~(a) "...(though smaller values can be realized by setting the amplitudes of some of the pulses to zero)." [I think.] (b) add the reference (I have no idea where it might be).~~X~O | 0~Callaway, Ed~ed.callaway@motorola.com~1-954-723-8341~1-954-608-7537~Motorola~06~6.8a.3.3.3~35~~E~(a) A closing parenthesis is missing: "...(though smaller values can be realized by setting the amplitudes of some of the pulses to zero." (b) The pulse shape reference at the end is missing.~(a) "...(though smaller values can be realized by setting the amplitudes of some of the pulses to zero)." [I think.] (b) add the reference (I have no idea where it might be).~~X~O | 0~Callaway, Ed~ed.callaway@motorola.com~1-954-723-8341~1-954-608-7537~Motorola~06~6.8a.3.3.3~35~~E~(a) A closing parenthesis is missing: "...(though smaller values can be realized by setting the amplitudes of some of the pulses to zero." (b) The pulse shape reference at the end is missing.~(a) "...(though smaller values can be realized by setting the amplitudes of some of the pulses to zero)." [I think.] (b) add the reference (I have no idea where it might be).~~X~O | 0~Callaway, Ed~ed.callaway@motorola.com~1-954-723-8341~1-954-608-7537~Motorola~06~6.8a.3.3.3~35~~E~(a) A closing parenthesis is missing: "...(though smaller values can be realized by setting the amplitudes of some of the pulses to zero." (b) The pulse shape reference at the end is missing.~(a) "...(though smaller values can be realized by setting the amplitudes of some of the pulses to zero)." [I think.] (b) add the reference (I have no idea where it might be).~~X~O | 0~Callaway, Ed~ed.callaway@motorola.com~1-954-723-8341~1-954-608-7537~Motorola~06~6.8a.3.3.3~35~~E~(a) A closing parenthesis is missing: "...(though smaller values can be realized by setting the amplitudes of some of the pulses to zero." (b) The pulse shape reference at the end is missing.~(a) "...(though smaller values can be realized by setting the amplitudes of some of the pulses to zero)." [I think.] (b) add the reference (I have no idea where it might be).~~X~O | 0~Callaway, Ed~ed.callaway@motorola.com~1-954-723-8341~1-954-608-7537~Motorola~06~6.8a.3.3.3~35~~E~(a) A closing parenthesis is missing: "...(though smaller values can be realized by setting the amplitudes of some of the pulses to zero." (b) The pulse shape reference at the end is missing.~(a) "...(though smaller values can be realized by setting the amplitudes of some of the pulses to zero)." [I think.] (b) add the reference (I have no idea where it might be).~~X~O | 0~Callaway, Ed~ed.callaway@motorola.com~1-954-723-8341~1-954-608-7537~Motorola~06~6.8a.3.3.3~35~~E~(a) A closing parenthesis is missing: "...(though smaller values can be realized by setting the amplitudes of some of the pulses to zero." (b) The pulse shape reference at the end is missing.~(a) "...(though smaller values can be realized by setting the amplitudes of some of the pulses to zero)." [I think.] (b) add the reference (I have no idea where it might be).~~X~O | 0~Callaway, Ed~ed.callaway@motorola.com~1-954-723-8341~1-954-608-7537~Motorola~06~6.8a.3.3.3~35~~E~(a) A closing parenthesis is missing: "...(though smaller values can be realized by setting the amplitudes of some of the pulses to zero." (b) The pulse shape reference at the end is missing.~(a) "...(though smaller values can be realized by setting the amplitudes of some of the pulses to zero)." [I think.] (b) add the reference (I have no idea where it might be).~~X~O | 0~Callaway, Ed~ed.callaway@motorola.com~1-954-723-8341~1-954-608-7537~Motorola~06~6.8a.3.3.3~35~~E~(a) A closing parenthesis is missing: "...(though smaller values can be realized by setting the amplitudes of some of the pulses to zero." (b) The pulse shape reference at the end is missing.~(a) "...(though smaller values can be realized by setting the amplitudes of some of the pulses to zero)." [I think.] (b) add the reference (I have no idea where it might be).~~X~O | 0~Callaway, Ed~ed.callaway@motorola.com~1-954-723-8341~1-954-608-7537~Motorola~06~6.8a.3.3.3~35~~E~(a) A closing parenthesis is missing: "...(though smaller values can be realized by setting the amplitudes of some of the pulses to zero." (b) The pulse shape reference at the end is missing.~(a) "...(though smaller values can be realized by setting the amplitudes of some of the pulses to zero)." [I think.] (b) add the reference (I have no idea where it might be).~~X~O | 0~Callaway, Ed~ed.callaway@motorola.com~1-954-723-8341~1-954-608-7537~Motorola~06~6.8a.3.3.3~35~~E~(a) A closing parenthesis is missing: "...(though smaller values can be realized by setting the amplitudes of some of the pulses to zero." (b) The pulse shape reference at the end is missing.~(a) "...(though smaller values can be realized by setting the amplitudes of some of the pulses to zero)." [I think.] (b) add the reference (I have no idea where it might be).~~X~O | 0~Callaway, Ed~ed.callaway@motorola.com~1-954-723-8341~1-954-608-7537~Motorola~06~6.8a.3.3.3~35~~E~(a) A closing parenthesis is missing: "...(though smaller values can be realized by setting the amplitudes of some of the pulses to zero." (b) The pulse shape reference at the end is missing.~(a) "...(though smaller values can be realized by setting the amplitudes of some of the pulses to zero)." [I think.] (b) add the reference (I have no idea where it might be).~~X~O | 0~Callaway, Ed~ed.callaway@motorola.com~1-954-723-8341~1-954-608-7537~Motorola~06~6.8a.3.3.3~35~~E~(a) A closing parenthesis is missing: "...(though smaller values can be realized by setting the amplitudes of some of the pulses to zero." (b) The pulse shape reference at the end is missing.~(a) "...(though smaller values can be realized by setting the amplitudes of some of the pulses to zero)." [I think.] (b) add the reference (I have no idea where it might be).~~X~O | 0~Callaway, Ed~ed.callaway@motorola.com~1-954-723-8341~1-954-608-7537~Motorola~06~6.8a.3.3.3~35~~E~(a) A closing parenthesis is missing: "...(though smaller values can be realized by setting the amplitudes of some of the pulses to zero." (b) The pulse shape reference at the end is missing.~(a) "...(though smaller values can be realized by setting the amplitudes of some of the pulses to zero)." [I think.] (b) add the reference (I have no idea where it might be).~~X~O | 0~Callaway, Ed~ed.callaway@motorola.com~1-954-723-8341~1-954-608-7537~Motorola~06~6.8a.3.3.3~35~~E~(a) A closing parenthesis is missing: "...(though smaller values can be realized by setting the amplitudes of some of the pulses to zero." (b) The pulse shape reference at the end is missing.~(a) "...(though smaller values can be realized by setting the amplitudes of some of the pulses to zero)." [I think.] (b) add the reference (I have no idea where it might be).~~X~O | 0~Callaway, Ed~ed.callaway@motorola.com~1-954-723-8341~1-954-608-7537~Motorola~06~6.8a.3.3.3~35~~E~(a) A closing parenthesis is missing: "...(though smaller values can be realized by setting the amplitudes of some of the pulses to zero." (b) The pulse shape reference at the end is missing.~(a) "...(though smaller values can be realized by setting the amplitudes of some of the pulses to zero)." [I think.] (b) add the reference (I have no idea where it might be).~~X~O | 0~Callaway, Ed~ed.callaway@motorola.com~1-954-723-8341~1-954-608-7537~Motorola~06~6.8a.3.3.3~35~~E~(a) A closing parenthesis is missing: "...(though smaller values can be realized by setting the amplitudes of some of the pulses to zero." (b) The pulse shape reference at the end is missing.~(a) "...(though smaller values can be realized by setting the amplitudes of some of the pulses to zero)." [I think.] (b) add the reference (I have no idea where it might be).~~X~O | 0~Callaway, Ed~ed.callaway@motorola.com~1-954-723-8341~1-954-608-7537~Motorola~06~6.8a.3.3.3~35~~E~(a) A closing parenthesis is missing: "...(though smaller values can be realized by setting the amplitudes of some of the pulses to zero." (b) The pulse shape reference at the end is missing.~(a) "...(though smaller values can be realized by setting the amplitudes of some of the pulses to zero)." [I think.] (b) add the reference (I have no idea where it might be).~~X~O | 0~Callaway, Ed~ed.callaway@motorola.com~1-954-723-8341~1-954-608-7537~Motorola~06~6.8a.3.3.3~35~~E~(a) A closing parenthesis is missing: "...(though smaller values can be realized by setting the amplitudes of some of the pulses to zero." (b) The pulse shape reference at the end is missing.~(a) "...(though smaller values can be realized by setting the amplitudes of some of the pulses to zero)." [I think.] (b) add the reference (I have no idea where it might be).~~X~O | 0~Callaway, Ed~ed.callaway@motorola.com~1-954-723-8341~1-954-608-7537~Motorola~06~6.8a.3.3.3~35~~E~(a) A closing parenthesis is missing: "...(though smaller values can be realized by setting the amplitudes of some of the pulses to zero." (b) The pulse shape reference at the end is missing.~(a) "...(though smaller values can be realized by setting the amplitudes of some of the pulses to zero)." [I think.] (b) add the reference (I have no idea where it might be).~~X~O | 0~Callaway, Ed~ed.callaway@motorola.com~1-954-723-8341~1-954-608-7537~Motorola~06~6.8a.3.3.3~35~~E~(a) A closing parenthesis is missing: "...(though smaller values can be realized by setting the amplitudes of some of the pulses to zero." (b) The pulse shape reference at the end is missing.~(a) "...(though smaller values can be realized by setting the amplitudes of some of the pulses to zero)." [I think.] (b) add the reference (I have no idea where it might be).~~X~O | 0~Callaway, Ed~ed.callaway@motorola.com~1-954-723-8341~1-954-608-7537~Motorola~06~6.8a.3.3.3~35~~E~(a) A closing parenthesis is missing: "...(though smaller values can be realized by setting the amplitudes of some of the pulses to zero." (b) The pulse shape reference at the end is missing.~(a) "...(though smaller values can be realized by setting the amplitudes of some of the pulses to zero)." [I think.] (b) add the reference (I have no idea where it might be).~~X~O | 0~Callaway, Ed~ed.callaway@motorola.com~1-954-723-8341~1-954-608-7537~Motorola~06~6.8a.3.3.3~35~~E~(a) A closing parenthesis is missing: "...(though smaller values can be realized by setting the amplitudes of some of the pulses to zero." (b) The pulse shape reference at the end is missing.~(a) "...(though smaller values can be realized by setting the amplitudes of some of the pulses to zero)." [I think.] (b) add the reference (I have no idea where it might be).~~X~O | 0~Callaway, Ed~ed.callaway@motorola.com~1-954-723-8341~1-954-608-7537~Motorola~06~6.8a.3.3.3~35~~E~(a) A closing parenthesis is missing: "...(though smaller values can be realized by setting the amplitudes of some of the pulses to zero." (b) The pulse shape reference at the end is missing.~(a) "...(though smaller values can be realized by setting the amplitudes of some of the pulses to zero)." [I think.] (b) add the reference (I have no idea where it might be).~~X~O | 0~Callaway, Ed~ed.callaway@motorola.com~1-954-723-8341~1-954-608-7537~Motorola~06~6.8a.3.3.3~35~~E~(a) A closing parenthesis is missing: "...(though smaller values can be realized by setting the amplitudes of some of the pulses to zero." (b) The pulse shape reference at the end is missing.~(a) "...(though smaller values can be realized by setting the amplitudes of some of the pulses to zero)." [I think.] (b) add the reference (I have no idea where it might be).~~X~O | 0~Callaway, Ed~ed.callaway@motorola.com~1-954-723-8341~1-954-608-7537~Motorola~06~6.8a.3.3.3~35~~E~(a) A closing parenthesis is missing: "...(though smaller values can be realized by setting the amplitudes of some of the pulses to zero." (b) The pulse shape reference at the end is missing.~(a) "...(though smaller values can be realized by setting the amplitudes of some of the pulses to zero)." [I think.] (b) add the reference (I have no idea where it might be).~~X~O | 0~Callaway, Ed~ed.callaway@motorola.com~1-954-723-8341~1-954-608-7537~Motorola~06~6.8a.3.3.3~35~~E~(a) A closing parenthesis is missing: "...(though smaller values can be realized by setting the amplitudes of some of the pulses to zero." (b) The pulse shape reference at the end is missing.~(a) "...(though smaller values can be realized by setting the amplitudes of some of the pulses to zero)." [I think.] (b) add the reference (I have no idea where it might be).~~X~O | 0~Callaway, Ed~ed.callaway@motorola.com~1-954-723-8341~1-954-608-7537~Motorola~06~6.8a.3.3.3~35~~E~(a) A closing parenthesis is missing: "...(though smaller values can be realized by setting the amplitudes of some of the pulses to zero." (b) The pulse shape reference at the end is missing.~(a) "...(though smaller values can be realized by setting the amplitudes of some of the pulses to zero)." [I think.] (b) add the reference (I have no idea where it might be).~~X~O | 0~Callaway, Ed~ed.callaway@motorola.com~1-954-723-8341~1-954-608-7537~Motorola~06~6.8a.3.3.3~35~~E~(a) A closing parenthesis is missing: "...(though smaller values can be realized by setting the amplitudes of some of the pulses to zero." (b) The pulse shape reference at the end is missing.~(a) "...(though smaller values can be realized by setting the amplitudes of some of the pulses to zero)." [I think.] (b) add the reference (I have no idea where it might be).~~X~O | 0~Callaway, Ed~ed.callaway@motorola.com~1-954-723-8341~1-954-608-7537~Motorola~06~6.8a.3.3.3~35~~E~(a) A closing parenthesis is missing: "...(though smaller values can be realized by setting the amplitudes of some of the pulses to zero." (b) The pulse shape reference at the end is missing.~(a) "...(though smaller values can be realized by setting the amplitudes of some of the pulses to zero)." [I think.] (b) add the reference (I have no idea where it might be).~~X~O | 0~Callaway, Ed~ed.callaway@motorola.com~1-954-723-8341~1-954-608-7537~Motorola~06~6.8a.3.3.3~35~~E~(a) A closing parenthesis is missing: "...(though smaller values can be realized by setting the amplitudes of some of the pulses to zero." (b) The pulse shape reference at the end is missing.~(a) "...(though smaller values can be realized by setting the amplitudes of some of the pulses to zero)." [I think.] (b) add the reference (I have no idea where it might be).~~X~O | 0~Callaway, Ed~ed.callaway@motorola.com~1-954-723-8341~1-954-608-7537~Motorola~06~6.8a.3.3.3~35~~E~(a) A closing parenthesis is missing: "...(though smaller values can be realized by setting the amplitudes of some of the pulses to zero." (b) The pulse shape reference at the end is missing.~(a) "...(though smaller values can be realized by setting the amplitudes of some of the pulses to zero)." [I think.] (b) add the reference (I have no idea where it might be).~~X~O | 0~Callaway, Ed~ed.callaway@motorola.com~1-954-723-8341~1-954-608-7537~Motorola~06~6.8a.3.3.3~35~~E~(a) A closing parenthesis is missing: "...(though smaller values can be realized by setting the amplitudes of some of the pulses to zero." (b) The pulse shape reference at the end is missing.~(a) "...(though smaller values can be realized by setting the amplitudes of some of the pulses to zero)." [I think.] (b) add the reference (I have no idea where it might be).~~X~O | 0~Callaway, Ed~ed.callaway@motorola.com~1-954-723-8341~1-954-608-7537~Motorola~06~6.8a.3.3.3~35~~E~(a) A closing parenthesis is missing: "...(though smaller values can be realized by setting the amplitudes of some of the pulses to zero." (b) The pulse shape reference at the end is missing.~(a) "...(though smaller values can be realized by setting the amplitudes of some of the pulses to zero)." [I think.] (b) add the reference (I have no idea where it might be).~~X~O | 0~Callaway, Ed~ed.callaway@motorola.com~1-954-723-8341~1-954-608-7537~Motorola~06~6.8a.3.3.3~35~~E~(a) A closing parenthesis is missing: "...(though smaller values can be realized by setting the amplitudes of some of the pulses to zero." (b) The pulse shape reference at the end is missing.~(a) "...(though smaller values can be realized by setting the amplitudes of some of the pulses to zero)." [I think.] (b) add the reference (I have no idea where it might be).~~X~O | 0~Callaway, Ed~ed.callaway@motorola.com~1-954-723-8341~1-954-608-7537~Motorola~06~6.8a.3.3.3~35~~E~(a) A closing parenthesis is missing: "...(though smaller values can be realized by setting the amplitudes of some of the pulses to zero." (b) The pulse shape reference at the end is missing.~(a) "...(though smaller values can be realized by setting the amplitudes of some of the pulses to zero)." [I think.] (b) add the reference (I have no idea where it might be).~~X~O | 0~Callaway, Ed~ed.callaway@motorola.com~1-954-723-8341~1-954-608-7537~Motorola~06~6.8a.3.3.3~35~~E~(a) A closing parenthesis is missing: "...(though smaller values can be realized by setting the amplitudes of some of the pulses to zero." (b) The pulse shape reference at the end is missing.~(a) "...(though smaller values can be realized by setting the amplitudes of some of the pulses to zero)." [I think.] (b) add the reference (I have no idea where it might be).~~X~O | 0~Callaway, Ed~ed.callaway@motorola.com~1-954-723-8341~1-954-608-7537~Motorola~06~6.8a.3.3.3~35~~E~(a) A closing parenthesis is missing: "...(though smaller values can be realized by setting the amplitudes of some of the pulses to zero." (b) The pulse shape reference at the end is missing.~(a) "...(though smaller values can be realized by setting the amplitudes of some of the pulses to zero)." [I think.] (b) add the reference (I have no idea where it might be).~~X~O | 0~Callaway, Ed~ed.callaway@motorola.com~1-954-723-8341~1-954-608-7537~Motorola~06~6.8a.3.3.3~35~~E~(a) A closing parenthesis is missing: "...(though smaller values can be realized by setting the amplitudes of some of the pulses to zero." (b) The pulse shape reference at the end is missing.~(a) "...(though smaller values can be realized by setting the amplitudes of some of the pulses to zero)." [I think.] (b) add the reference (I have no idea where it might be).~~X~O | 0~Callaway, Ed~ed.callaway@motorola.com~1-954-723-8341~1-954-608-7537~Motorola~06~6.8a.3.3.3~35~~E~(a) A closing parenthesis is missing: "...(though smaller values can be realized by setting the amplitudes of some of the pulses to zero." (b) The pulse shape reference at the end is missing.~(a) "...(though smaller values can be realized by setting the amplitudes of some of the pulses to zero)." [I think.] (b) add the reference (I have no idea where it might be).~~X~O | 0~Callaway, Ed~ed.callaway@motorola.com~1-954-723-8341~1-954-608-7537~Motorola~06~6.8a.3.3.3~35~~E~(a) A closing parenthesis is missing: "...(though smaller values can be realized by setting the amplitudes of some of the pulses to zero." (b) The pulse shape reference at the end is missing.~(a) "...(though smaller values can be realized by setting the amplitudes of some of the pulses to zero)." [I think.] (b) add the reference (I have no idea where it might be).~~X~O | 0~Callaway, Ed~ed.callaway@motorola.com~1-954-723-8341~1-954-608-7537~Motorola~06~6.8a.3.3.3~35~~E~(a) A closing parenthesis is missing: "...(though smaller values can be realized by setting the amplitudes of some of the pulses to zero." (b) The pulse shape reference at the end is missing.~(a) "...(though smaller values can be realized by setting the amplitudes of some of the pulses to zero)." [I think.] (b) add the reference (I have no idea where it might be).~~X~O | 0~Callaway, Ed~ed.callaway@motorola.com~1-954-723-8341~1-954-608-7537~Motorola~06~6.8a.3.3.3~35~~E~(a) A closing parenthesis is missing: "...(though smaller values can be realized by setting the amplitudes of some of the pulses to zero." (b) The pulse shape reference at the end is missing.~(a) "...(though smaller values can be realized by setting the amplitudes of some of the pulses to zero)." [I think.] (b) add the reference (I have no idea where it might be).~~X~O | 0~Callaway, Ed~ed.callaway@motorola.com~1-954-723-8341~1-954-608-7537~Motorola~06~6.8a.3.3.3~35~~E~(a) A closing parenthesis is missing: "...(though smaller values can be realized by setting the amplitudes of some of the pulses to zero." (b) The pulse shape reference at the end is missing.~(a) "...(though smaller values can be realized by setting the amplitudes of some of the pulses to zero)." [I think.] (b) add the reference (I have no idea where it might be).~~X~O | 0~Callaway, Ed~ed.callaway@motorola.com~1-954-723-8341~1-954-608-7537~Motorola~06~6.8a.3.3.3~35~~E~(a) A closing parenthesis is missing: "...(though smaller values can be realized by setting the amplitudes of some of the pulses to zero." (b) The pulse shape reference at the end is missing.~(a) "...(though smaller values can be realized by setting the amplitudes of some of the pulses to zero)." [I think.] (b) add the reference (I have no idea where it might be).~~X~O | 0~Callaway, Ed~ed.callaway@motorola.com~1-954-723-8341~1-954-608-7537~Motorola~06~6.8a.3.3.3~35~~E~(a) A closing parenthesis is missing: "...(though smaller values can be realized by setting the amplitudes of some of the pulses to zero." (b) The pulse shape reference at the end is missing.~(a) "...(though smaller values can be realized by setting the amplitudes of some of the pulses to zero)." [I think.] (b) add the reference (I have no idea where it might be).~~X~O | 0~Callaway, Ed~ed.callaway@motorola.com~1-954-723-8341~1-954-608-7537~Motorola~06~6.8a.3.3.3~35~~E~(a) A closing parenthesis is missing: "...(though smaller values can be realized by setting the amplitudes of some of the pulses to zero." (b) The pulse shape reference at the end is missing.~(a) "...(though smaller values can be realized by setting the amplitudes of some of the pulses to zero)." [I think.] (b) add the reference (I have no idea where it might be).~~X~O | 0~Callaway, Ed~ed.callaway@motorola.com~1-954-723-8341~1-954-608-7537~Motorola~06~6.8a.3.3.3~35~~E~(a) A closing parenthesis is missing: "...(though smaller values can be realized by setting the amplitudes of some of the pulses to zero." (b) The pulse shape reference at the end is missing.~(a) "...(though smaller values can be realized by setting the amplitudes of some of the pulses to zero)." [I think.] (b) add the reference (I have no idea where it might be).~~X~O | 0~Callaway, Ed~ed.callaway@motorola.com~1-954-723-8341~1-954-608-7537~Motorola~06~6.8a.3.3.3~35~~E~(a) A closing parenthesis is missing: "...(though smaller values can be realized by setting the amplitudes of some of the pulses to zero." (b) The pulse shape reference at the end is missing.~(a) "...(though smaller values can be realized by setting the amplitudes of some of the pulses to zero)." [I think.] (b) add the reference (I have no idea where it might be).~~X~O | 0~Callaway, Ed~ed.callaway@motorola.com~1-954-723-8341~1-954-608-7537~Motorola~06~6.8a.3.3.3~35~~E~(a) A closing parenthesis is missing: "...(though smaller values can be realized by setting the amplitudes of some of the pulses to zero." (b) The pulse shape reference at the end is missing.~(a) "...(though smaller values can be realized by setting the amplitudes of some of the pulses to zero)." [I think.] (b) add the reference (I have no idea where it might be).~~X~O | 0~Callaway, Ed~ed.callaway@motorola.com~1-954-723-8341~1-954-608-7537~Motorola~06~6.8a.3.3.3~35~~E~(a) A closing parenthesis is missing: "...(though smaller values can be realized by setting the amplitudes of some of the pulses to zero." (b) The pulse shape reference at the end is missing.~(a) "...(though smaller values can be realized by setting the amplitudes of some of the pulses to zero)." [I think.] (b) add the reference (I have no idea where it might be).~~X~O | 0~Callaway, Ed~ed.callaway@motorola.com~1-954-723-8341~1-954-608-7537~Motorola~06~6.8a.3.3.3~35~~E~(a) A closing parenthesis is missing: "...(though smaller values can be realized by setting the amplitudes of some of the pulses to zero." (b) The pulse shape reference at the end is missing.~(a) "...(though smaller values can be realized by setting the amplitudes of some of the pulses to zero)." [I think.] (b) add the reference (I have no idea where it might be).~~X~O | 0~Callaway, Ed~ed.callaway@motorola.com~1-954-723-8341~1-954-608-7537~Motorola~06~6.8a.3.3.3~35~~E~(a) A closing parenthesis is missing: "...(though smaller values can be realized by setting the amplitudes of some of the pulses to zero." (b) The pulse shape reference at the end is missing.~(a) "...(though smaller values can be realized by setting the amplitudes of some of the pulses to zero)." [I think.] (b) add the reference (I have no idea where it might be).~~X~O | 0~Callaway, Ed~ed.callaway@motorola.com~1-954-723-8341~1-954-608-7537~Motorola~06~6.8a.3.3.3~35~~E~(a) A closing parenthesis is missing: "...(though smaller values can be realized by setting the amplitudes of some of the pulses to zero." (b) The pulse shape reference at the end is missing.~(a) "...(though smaller values can be realized by setting the amplitudes of some of the pulses to zero)." [I think.] (b) add the reference (I have no idea where it might be).~~X~O | 0~Callaway, Ed~ed.callaway@motorola.com~1-954-723-8341~1-954-608-7537~Motorola~06~6.8a.3.3.3~35~~E~(a) A closing parenthesis is missing: "...(though smaller values can be realized by setting the amplitudes of some of the pulses to zero." (b) The pulse shape reference at the end is missing.~(a) "...(though smaller values can be realized by setting the amplitudes of some of the pulses to zero)." [I think.] (b) add the reference (I have no idea where it might be).~~X~O | 0~Callaway, Ed~ed.callaway@motorola.com~1-954-723-8341~1-954-608-7537~Motorola~06~6.8a.3.3.3~35~~E~(a) A closing parenthesis is missing: "...(though smaller values can be realized by setting the amplitudes of some of the pulses to zero." (b) The pulse shape reference at the end is missing.~(a) "...(though smaller values can be realized by setting the amplitudes of some of the pulses to zero)." [I think.] (b) add the reference (I have no idea where it might be).~~X~O | 0~Callaway, Ed~ed.callaway@motorola.com~1-954-723-8341~1-954-608-7537~Motorola~06~6.8a.3.3.3~35~~E~(a) A closing parenthesis is missing: "...(though smaller values can be realized by setting the amplitudes of some of the pulses to zero." (b) The pulse shape reference at the end is missing.~(a) "...(though smaller values can be realized by setting the amplitudes of some of the pulses to zero)." [I think.] (b) add the reference (I have no idea where it might be).~~X~O | 0~Callaway, Ed~ed.callaway@motorola.com~1-954-723-8341~1-954-608-7537~Motorola~06~6.8a.3.3.3~35~~E~(a) A closing parenthesis is missing: "...(though smaller values can be realized by setting the amplitudes of some of the pulses to zero." (b) The pulse shape reference at the end is missing.~(a) "...(though smaller values can be realized by setting the amplitudes of some of the pulses to zero)." [I think.] (b) add the reference (I have no idea where it might be).~~X~O | 0~Callaway, Ed~ed.callaway@motorola.com~1-954-723-8341~1-954-608-7537~Motorola~06~6.8a.3.3.3~35~~E~(a) A closing parenthesis is missing: "...(though smaller values can be realized by setting the amplitudes of some of the pulses to zero." (b) The pulse shape reference at the end is missing.~(a) "...(though smaller values can be realized by setting the amplitudes of some of the pulses to zero)." [I think.] (b) add the reference (I have no idea where it might be).~~X~O | 0~Callaway, Ed~ed.callaway@motorola.com~1-954-723-8341~1-954-608-7537~Motorola~06~6.8a.3.3.3~35~~E~(a) A closing parenthesis is missing: "...(though smaller values can be realized by setting the amplitudes of some of the pulses to zero." (b) The pulse shape reference at the end is missing.~(a) "...(though smaller values can be realized by setting the amplitudes of some of the pulses to zero)." [I think.] (b) add the reference (I have no idea where it might be).~~X~O | 0~Callaway, Ed~ed.callaway@motorola.com~1-954-723-8341~1-954-608-7537~Motorola~06~6.8a.3.3.3~35~~E~(a) A closing parenthesis is missing: "...(though smaller values can be realized by setting the amplitudes of some of the pulses to zero." (b) The pulse shape reference at the end is missing.~(a) "...(though smaller values can be realized by setting the amplitudes of some of the pulses to zero)." [I think.] (b) add the reference (I have no idea where it might be).~~X~O | 0~Callaway, Ed~ed.callaway@motorola.com~1-954-723-8341~1-954-608-7537~Motorola~06~6.8a.3.3.3~35~~E~(a) A closing parenthesis is missing: "...(though smaller values can be realized by setting the amplitudes of some of the pulses to zero." (b) The pulse shape reference at the end is missing.~(a) "...(though smaller values can be realized by setting the amplitudes of some of the pulses to zero)." [I think.] (b) add the reference (I have no idea where it might be).~~X~O | 0~Callaway, Ed~ed.callaway@motorola.com~1-954-723-8341~1-954-608-7537~Motorola~06~6.8a.3.3.3~35~~E~(a) A closing parenthesis is missing: "...(though smaller values can be realized by setting the amplitudes of some of the pulses to zero." (b) The pulse shape reference at the end is missing.~(a) "...(though smaller values can be realized by setting the amplitudes of some of the pulses to zero)." [I think.] (b) add the reference (I have no idea where it might be).~~X~O | 0~Callaway, Ed~ed.callaway@motorola.com~1-954-723-8341~1-954-608-7537~Motorola~06~6.8a.3.3.3~35~~E~(a) A closing parenthesis is missing: "...(though smaller values can be realized by setting the amplitudes of some of the pulses to zero." (b) The pulse shape reference at the end is missing.~(a) "...(though smaller values can be realized by setting the amplitudes of some of the pulses to zero)." [I think.] (b) add the reference (I have no idea where it might be).~~X~O | 0~Callaway, Ed~ed.callaway@motorola.com~1-954-723-8341~1-954-608-7537~Motorola~06~6.8a.3.3.3~35~~E~(a) A closing parenthesis is missing: "...(though smaller values can be realized by setting the amplitudes of some of the pulses to zero." (b) The pulse shape reference at the end is missing.~(a) "...(though smaller values can be realized by setting the amplitudes of some of the pulses to zero)." [I think.] (b) add the reference (I have no idea where it might be).~~X~O | 0~Callaway, Ed~ed.callaway@motorola.com~1-954-723-8341~1-954-608-7537~Motorola~06~6.8a.3.3.3~35~~E~(a) A closing parenthesis is missing: "...(though smaller values can be realized by setting the amplitudes of some of the pulses to zero." (b) The pulse shape reference at the end is missing.~(a) "...(though smaller values can be realized by setting the amplitudes of some of the pulses to zero)." [I think.] (b) add the reference (I have no idea where it might be).~~X~O | 0~Callaway, Ed~ed.callaway@motorola.com~1-954-723-8341~1-954-608-7537~Motorola~06~6.8a.3.3.3~35~~E~(a) A closing parenthesis is missing: "...(though smaller values can be realized by setting the amplitudes of some of the pulses to zero." (b) The pulse shape reference at the end is missing.~(a) "...(though smaller values can be realized by setting the amplitudes of some of the pulses to zero)." [I think.] (b) add the reference (I have no idea where it might be).~~X~O | 0~Callaway, Ed~ed.callaway@motorola.com~1-954-723-8341~1-954-608-7537~Motorola~06~6.8a.3.3.3~35~~E~(a) A closing parenthesis is missing: "...(though smaller values can be realized by setting the amplitudes of some of the pulses to zero." (b) The pulse shape reference at the end is missing.~(a) "...(though smaller values can be realized by setting the amplitudes of some of the pulses to zero)." [I think.] (b) add the reference (I have no idea where it might be).~~X~O | 0~Callaway, Ed~ed.callaway@motorola.com~1-954-723-8341~1-954-608-7537~Motorola~06~6.8a.3.3.3~35~~E~(a) A closing parenthesis is missing: "...(though smaller values can be realized by setting the amplitudes of some of the pulses to zero." (b) The pulse shape reference at the end is missing.~(a) "...(though smaller values can be realized by setting the amplitudes of some of the pulses to zero)." [I think.] (b) add the reference (I have no idea where it might be).~~X~O | 0~Callaway, Ed~ed.callaway@motorola.com~1-954-723-8341~1-954-608-7537~Motorola~06~6.8a.3.3.3~35~~E~(a) A closing parenthesis is missing: "...(though smaller values can be realized by setting the amplitudes of some of the pulses to zero." (b) The pulse shape reference at the end is missing.~(a) "...(though smaller values can be realized by setting the amplitudes of some of the pulses to zero)." [I think.] (b) add the reference (I have no idea where it might be).~~X~O | 0~Callaway, Ed~ed.callaway@motorola.com~1-954-723-8341~1-954-608-7537~Motorola~06~6.8a.3.3.3~35~~E~(a) A closing parenthesis is missing: "...(though smaller values can be realized by setting the amplitudes of some of the pulses to zero." (b) The pulse shape reference at the end is missing.~(a) "...(though smaller values can be realized by setting the amplitudes of some of the pulses to zero)." [I think.] (b) add the reference (I have no idea where it might be).~~X~O | 0~Callaway, Ed~ed.callaway@motorola.com~1-954-723-8341~1-954-608-7537~Motorola~06~6.8a.3.3.3~35~~E~(a) A closing parenthesis is missing: "...(though smaller values can be realized by setting the amplitudes of some of the pulses to zero." (b) The pulse shape reference at the end is missing.~(a) "...(though smaller values can be realized by setting the amplitudes of some of the pulses to zero)." [I think.] (b) add the reference (I have no idea where it might be).~~X~O | 0~Callaway, Ed~ed.callaway@motorola.com~1-954-723-8341~1-954-608-7537~Motorola~06~6.8a.3.3.3~35~~E~(a) A closing parenthesis is missing: "...(though smaller values can be realized by setting the amplitudes of some of the pulses to zero." (b) The pulse shape reference at the end is missing.~(a) "...(though smaller values can be realized by setting the amplitudes of some of the pulses to zero)." [I think.] (b) add the reference (I have no idea where it might be).~~X~O | 0~Callaway, Ed~ed.callaway@motorola.com~1-954-723-8341~1-954-608-7537~Motorola~06~6.8a.3.3.3~35~~E~(a) A closing parenthesis is missing: "...(though smaller values can be realized by setting the amplitudes of some of the pulses to zero." (b) The pulse shape reference at the end is missing.~(a) "...(though smaller values can be realized by setting the amplitudes of some of the pulses to zero)." [I think.] (b) add the reference (I have no idea where it might be).~~X~O | 0~Callaway, Ed~ed.callaway@motorola.com~1-954-723-8341~1-954-608-7537~Motorola~06~6.8a.3.3.3~35~~E~(a) A closing parenthesis is missing: "...(though smaller values can be realized by setting the amplitudes of some of the pulses to zero." (b) The pulse shape reference at the end is missing.~(a) "...(though smaller values can be realized by setting the amplitudes of some of the pulses to zero)." [I think.] (b) add the reference (I have no idea where it might be).~~X~O | 0~Callaway, Ed~ed.callaway@motorola.com~1-954-723-8341~1-954-608-7537~Motorola~06~6.8a.3.3.3~35~~E~(a) A closing parenthesis is missing: "...(though smaller values can be realized by setting the amplitudes of some of the pulses to zero." (b) The pulse shape reference at the end is missing.~(a) "...(though smaller values can be realized by setting the amplitudes of some of the pulses to zero)." [I think.] (b) add the reference (I have no idea where it might be).~~X~O | 0~Callaway, Ed~ed.callaway@motorola.com~1-954-723-8341~1-954-608-7537~Motorola~06~6.8a.3.3.3~35~~E~(a) A closing parenthesis is missing: "...(though smaller values can be realized by setting the amplitudes of some of the pulses to zero." (b) The pulse shape reference at the end is missing.~(a) "...(though smaller values can be realized by setting the amplitudes of some of the pulses to zero)." [I think.] (b) add the reference (I have no idea where it might be).~~X~O | 0~Callaway, Ed~ed.callaway@motorola.com~1-954-723-8341~1-954-608-7537~Motorola~06~6.8a.3.3.3~35~~E~(a) A closing parenthesis is missing: "...(though smaller values can be realized by setting the amplitudes of some of the pulses to zero." (b) The pulse shape reference at the end is missing.~(a) "...(though smaller values can be realized by setting the amplitudes of some of the pulses to zero)." [I think.] (b) add the reference (I have no idea where it might be).~~X~O | 0~Callaway, Ed~ed.callaway@motorola.com~1-954-723-8341~1-954-608-7537~Motorola~06~6.8a.3.3.3~35~~E~(a) A closing parenthesis is missing: "...(though smaller values can be realized by setting the amplitudes of some of the pulses to zero." (b) The pulse shape reference at the end is missing.~(a) "...(though smaller values can be realized by setting the amplitudes of some of the pulses to zero)." [I think.] (b) add the reference (I have no idea where it might be).~~X~O | 0~Callaway, Ed~ed.callaway@motorola.com~1-954-723-8341~1-954-608-7537~Motorola~06~6.8a.3.3.3~35~~E~(a) A closing parenthesis is missing: "...(though smaller values can be realized by setting the amplitudes of some of the pulses to zero." (b) The pulse shape reference at the end is missing.~(a) "...(though smaller values can be realized by setting the amplitudes of some of the pulses to zero)." [I think.] (b) add the reference (I have no idea where it might be).~~X~O | 0~Callaway, Ed~ed.callaway@motorola.com~1-954-723-8341~1-954-608-7537~Motorola~06~6.8a.3.3.3~35~~E~(a) A closing parenthesis is missing: "...(though smaller values can be realized by setting the amplitudes of some of the pulses to zero." (b) The pulse shape reference at the end is missing.~(a) "...(though smaller values can be realized by setting the amplitudes of some of the pulses to zero)." [I think.] (b) add the reference (I have no idea where it might be).~~X~O | 0~Callaway, Ed~ed.callaway@motorola.com~1-954-723-8341~1-954-608-7537~Motorola~06~6.8a.3.3.3~35~~E~(a) A closing parenthesis is missing: "...(though smaller values can be realized by setting the amplitudes of some of the pulses to zero." (b) The pulse shape reference at the end is missing.~(a) "...(though smaller values can be realized by setting the amplitudes of some of the pulses to zero)." [I think.] (b) add the reference (I have no idea where it might be).~~X~O | 0~Callaway, Ed~ed.callaway@motorola.com~1-954-723-8341~1-954-608-7537~Motorola~06~6.8a.3.3.3~35~~E~(a) A closing parenthesis is missing: "...(though smaller values can be realized by setting the amplitudes of some of the pulses to zero." (b) The pulse shape reference at the end is missing.~(a) "...(though smaller values can be realized by setting the amplitudes of some of the pulses to zero)." [I think.] (b) add the reference (I have no idea where it might be).~~X~O | 0~Callaway, Ed~ed.callaway@motorola.com~1-954-723-8341~1-954-608-7537~Motorola~06~6.8a.3.3.3~35~~E~(a) A closing parenthesis is missing: "...(though smaller values can be realized by setting the amplitudes of some of the pulses to zero." (b) The pulse shape reference at the end is missing.~(a) "...(though smaller values can be realized by setting the amplitudes of some of the pulses to zero)." [I think.] (b) add the reference (I have no idea where it might be).~~X~O | 0~Callaway, Ed~ed.callaway@motorola.com~1-954-723-8341~1-954-608-7537~Motorola~06~6.8a.3.3.3~35~~E~(a) A closing parenthesis is missing: "...(though smaller values can be realized by setting the amplitudes of some of the pulses to zero." (b) The pulse shape reference at the end is missing.~(a) "...(though smaller values can be realized by setting the amplitudes of some of the pulses to zero)." [I think.] (b) add the reference (I have no idea where it might be).~~X~O | 0~Callaway, Ed~ed.callaway@motorola.com~1-954-723-8341~1-954-608-7537~Motorola~06~6.8a.3.3.3~35~~E~(a) A closing parenthesis is missing: "...(though smaller values can be realized by setting the amplitudes of some of the pulses to zero." (b) The pulse shape reference at the end is missing.~(a) "...(though smaller values can be realized by setting the amplitudes of some of the pulses to zero)." [I think.] (b) add the reference (I have no idea where it might be).~~X~O | 0~Callaway, Ed~ed.callaway@motorola.com~1-954-723-8341~1-954-608-7537~Motorola~06~6.8a.3.3.3~35~~E~(a) A closing parenthesis is missing: "...(though smaller values can be realized by setting the amplitudes of some of the pulses to zero." (b) The pulse shape reference at the end is missing.~(a) "...(though smaller values can be realized by setting the amplitudes of some of the pulses to zero)." [I think.] (b) add the reference (I have no idea where it might be).~~X~O | 0~Callaway, Ed~ed.callaway@motorola.com~1-954-723-8341~1-954-608-7537~Motorola~06~6.8a.3.3.3~35~~E~(a) A closing parenthesis is missing: "...(though smaller values can be realized by setting the amplitudes of some of the pulses to zero." (b) The pulse shape reference at the end is missing.~(a) "...(though smaller values can be realized by setting the amplitudes of some of the pulses to zero)." [I think.] (b) add the reference (I have no idea where it might be).~~X~O | 0~Callaway, Ed~ed.callaway@motorola.com~1-954-723-8341~1-954-608-7537~Motorola~06~6.8a.3.3.3~35~~E~(a) A closing parenthesis is missing: "...(though smaller values can be realized by setting the amplitudes of some of the pulses to zero." (b) The pulse shape reference at the end is missing.~(a) "...(though smaller values can be realized by setting the amplitudes of some of the pulses to zero)." [I think.] (b) add the reference (I have no idea where it might be).~~X~O | 0~Callaway, Ed~ed.callaway@motorola.com~1-954-723-8341~1-954-608-7537~Motorola~06~6.8a.3.3.3~35~~E~(a) A closing parenthesis is missing: "...(though smaller values can be realized by setting the amplitudes of some of the pulses to zero." (b) The pulse shape reference at the end is missing.~(a) "...(though smaller values can be realized by setting the amplitudes of some of the pulses to zero)." [I think.] (b) add the reference (I have no idea where it might be).~~X~O | 0~Callaway, Ed~ed.callaway@motorola.com~1-954-723-8341~1-954-608-7537~Motorola~06~6.8a.3.3.3~35~~E~(a) A closing parenthesis is missing: "...(though smaller values can be realized by setting the amplitudes of some of the pulses to zero." (b) The pulse shape reference at the end is missing.~(a) "...(though smaller values can be realized by setting the amplitudes of some of the pulses to zero)." [I think.] (b) add the reference (I have no idea where it might be).~~X~O | 0~Callaway, Ed~ed.callaway@motorola.com~1-954-723-8341~1-954-608-7537~Motorola~06~6.8a.3.3.3~35~~E~(a) A closing parenthesis is missing: "...(though smaller values can be realized by setting the amplitudes of some of the pulses to zero." (b) The pulse shape reference at the end is missing.~(a) "...(though smaller values can be realized by setting the amplitudes of some of the pulses to zero)." [I think.] (b) add the reference (I have no idea where it might be).~~X~O | 0~Callaway, Ed~ed.callaway@motorola.com~1-954-723-8341~1-954-608-7537~Motorola~06~6.8a.3.3.3~35~~E~(a) A closing parenthesis is missing: "...(though smaller values can be realized by setting the amplitudes of some of the pulses to zero." (b) The pulse shape reference at the end is missing.~(a) "...(though smaller values can be realized by setting the amplitudes of some of the pulses to zero)." [I think.] (b) add the reference (I have no idea where it might be).~~X~O | 0~Callaway, Ed~ed.callaway@motorola.com~1-954-723-8341~1-954-608-7537~Motorola~06~6.8a.3.3.3~35~~E~(a) A closing parenthesis is missing: "...(though smaller values can be realized by setting the amplitudes of some of the pulses to zero." (b) The pulse shape reference at the end is missing.~(a) "...(though smaller values can be realized by setting the amplitudes of some of the pulses to zero)." [I think.] (b) add the reference (I have no idea where it might be).~~X~O | 0~Callaway, Ed~ed.callaway@motorola.com~1-954-723-8341~1-954-608-7537~Motorola~06~6.8a.3.3.3~35~~E~(a) A closing parenthesis is missing: "...(though smaller values can be realized by setting the amplitudes of some of the pulses to zero." (b) The pulse shape reference at the end is missing.~(a) "...(though smaller values can be realized by setting the amplitudes of some of the pulses to zero)." [I think.] (b) add the reference (I have no idea where it might be).~~X~O | 0~Callaway, Ed~ed.callaway@motorola.com~1-954-723-8341~1-954-608-7537~Motorola~06~6.8a.3.3.3~35~~E~(a) A closing parenthesis is missing: "...(though smaller values can be realized by setting the amplitudes of some of the pulses to zero." (b) The pulse shape reference at the end is missing.~(a) "...(though smaller values can be realized by setting the amplitudes of some of the pulses to zero)." [I think.] (b) add the reference (I have no idea where it might be).~~X~O | 0~Callaway, Ed~ed.callaway@motorola.com~1-954-723-8341~1-954-608-7537~Motorola~06~6.8a.3.3.3~35~~E~(a) A closing parenthesis is missing: "...(though smaller values can be realized by setting the amplitudes of some of the pulses to zero." (b) The pulse shape reference at the end is missing.~(a) "...(though smaller values can be realized by setting the amplitudes of some of the pulses to zero)." [I think.] (b) add the reference (I have no idea where it might be).~~X~O | 0~Callaway, Ed~ed.callaway@motorola.com~1-954-723-8341~1-954-608-7537~Motorola~06~6.8a.3.3.3~35~~E~(a) A closing parenthesis is missing: "...(though smaller values can be realized by setting the amplitudes of some of the pulses to zero." (b) The pulse shape reference at the end is missing.~(a) "...(though smaller values can be realized by setting the amplitudes of some of the pulses to zero)." [I think.] (b) add the reference (I have no idea where it might be).~~X~O | 0~Callaway, Ed~ed.callaway@motorola.com~1-954-723-8341~1-954-608-7537~Motorola~06~6.8a.3.3.3~35~~E~(a) A closing parenthesis is missing: "...(though smaller values can be realized by setting the amplitudes of some of the pulses to zero." (b) The pulse shape reference at the end is missing.~(a) "...(though smaller values can be realized by setting the amplitudes of some of the pulses to zero)." [I think.] (b) add the reference (I have no idea where it might be).~~X~O | 0~Callaway, Ed~ed.callaway@motorola.com~1-954-723-8341~1-954-608-7537~Motorola~06~6.8a.3.3.3~35~~E~(a) A closing parenthesis is missing: "...(though smaller values can be realized by setting the amplitudes of some of the pulses to zero." (b) The pulse shape reference at the end is missing.~(a) "...(though smaller values can be realized by setting the amplitudes of some of the pulses to zero)." [I think.] (b) add the reference (I have no idea where it might be).~~X~O | 0~Callaway, Ed~ed.callaway@motorola.com~1-954-723-8341~1-954-608-7537~Motorola~06~6.8a.3.3.3~35~~E~(a) A closing parenthesis is missing: "...(though smaller values can be realized by setting the amplitudes of some of the pulses to zero." (b) The pulse shape reference at the end is missing.~(a) "...(though smaller values can be realized by setting the amplitudes of some of the pulses to zero)." [I think.] (b) add the reference (I have no idea where it might be).~~X~O | 0~Callaway, Ed~ed.callaway@motorola.com~1-954-723-8341~1-954-608-7537~Motorola~06~6.8a.3.3.3~35~~E~(a) A closing parenthesis is missing: "...(though smaller values can be realized by setting the amplitudes of some of the pulses to zero." (b) The pulse shape reference at the end is missing.~(a) "...(though smaller values can be realized by setting the amplitudes of some of the pulses to zero)." [I think.] (b) add the reference (I have no idea where it might be).~~X~O | 0~Callaway, Ed~ed.callaway@motorola.com~1-954-723-8341~1-954-608-7537~Motorola~06~6.8a.3.3.3~35~~E~(a) A closing parenthesis is missing: "...(though smaller values can be realized by setting the amplitudes of some of the pulses to zero." (b) The pulse shape reference at the end is missing.~(a) "...(though smaller values can be realized by setting the amplitudes of some of the pulses to zero)." [I think.] (b) add the reference (I have no idea where it might be).~~X~O | 0~Callaway, Ed~ed.callaway@motorola.com~1-954-723-8341~1-954-608-7537~Motorola~06~6.8a.3.3.3~35~~E~(a) A closing parenthesis is missing: "...(though smaller values can be realized by setting the amplitudes of some of the pulses to zero." (b) The pulse shape reference at the end is missing.~(a) "...(though smaller values can be realized by setting the amplitudes of some of the pulses to zero)." [I think.] (b) add the reference (I have no idea where it might be).~~X~O | 0~Callaway, Ed~ed.callaway@motorola.com~1-954-723-8341~1-954-608-7537~Motorola~06~6.8a.3.3.3~35~~E~(a) A closing parenthesis is missing: "...(though smaller values can be realized by setting the amplitudes of some of the pulses to zero." (b) The pulse shape reference at the end is missing.~(a) "...(though smaller values can be realized by setting the amplitudes of some of the pulses to zero)." [I think.] (b) add the reference (I have no idea where it might be).~~X~O | 0~Callaway, Ed~ed.callaway@motorola.com~1-954-723-8341~1-954-608-7537~Motorola~06~6.8a.3.3.3~35~~E~(a) A closing parenthesis is missing: "...(though smaller values can be realized by setting the amplitudes of some of the pulses to zero." (b) The pulse shape reference at the end is missing.~(a) "...(though smaller values can be realized by setting the amplitudes of some of the pulses to zero)." [I think.] (b) add the reference (I have no idea where it might be).~~X~O | 0~Callaway, Ed~ed.callaway@motorola.com~1-954-723-8341~1-954-608-7537~Motorola~06~6.8a.3.3.3~35~~E~(a) A closing parenthesis is missing: "...(though smaller values can be realized by setting the amplitudes of some of the pulses to zero." (b) The pulse shape reference at the end is missing.~(a) "...(though smaller values can be realized by setting the amplitudes of some of the pulses to zero)." [I think.] (b) add the reference (I have no idea where it might be).~~X~O | 0~Callaway, Ed~ed.callaway@motorola.com~1-954-723-8341~1-954-608-7537~Motorola~06~6.8a.3.3.3~35~~E~(a) A closing parenthesis is missing: "...(though smaller values can be realized by setting the amplitudes of some of the pulses to zero." (b) The pulse shape reference at the end is missing.~(a) "...(though smaller values can be realized by setting the amplitudes of some of the pulses to zero)." [I think.] (b) add the reference (I have no idea where it might be).~~X~O | 0~Callaway, Ed~ed.callaway@motorola.com~1-954-723-8341~1-954-608-7537~Motorola~06~6.8a.3.3.3~35~~E~(a) A closing parenthesis is missing: "...(though smaller values can be realized by setting the amplitudes of some of the pulses to zero." (b) The pulse shape reference at the end is missing.~(a) "...(though smaller values can be realized by setting the amplitudes of some of the pulses to zero)." [I think.] (b) add the reference (I have no idea where it might be).~~X~O | 0~Callaway, Ed~ed.callaway@motorola.com~1-954-723-8341~1-954-608-7537~Motorola~06~6.8a.3.3.3~35~~E~(a) A closing parenthesis is missing: "...(though smaller values can be realized by setting the amplitudes of some of the pulses to zero." (b) The pulse shape reference at the end is missing.~(a) "...(though smaller values can be realized by setting the amplitudes of some of the pulses to zero)." [I think.] (b) add the reference (I have no idea where it might be).~~X~O | 0~Callaway, Ed~ed.callaway@motorola.com~1-954-723-8341~1-954-608-7537~Motorola~06~6.8a.3.3.3~35~~E~(a) A closing parenthesis is missing: "...(though smaller values can be realized by setting the amplitudes of some of the pulses to zero." (b) The pulse shape reference at the end is missing.~(a) "...(though smaller values can be realized by setting the amplitudes of some of the pulses to zero)." [I think.] (b) add the reference (I have no idea where it might be).~~X~O | 0~Callaway, Ed~ed.callaway@motorola.com~1-954-723-8341~1-954-608-7537~Motorola~06~6.8a.3.3.3~35~~E~(a) A closing parenthesis is missing: "...(though smaller values can be realized by setting the amplitudes of some of the pulses to zero." (b) The pulse shape reference at the end is missing.~(a) "...(though smaller values can be realized by setting the amplitudes of some of the pulses to zero)." [I think.] (b) add the reference (I have no idea where it might be).~~X~O | 0~Callaway, Ed~ed.callaway@motorola.com~1-954-723-8341~1-954-608-7537~Motorola~06~6.8a.3.3.3~35~~E~(a) A closing parenthesis is missing: "...(though smaller values can be realized by setting the amplitudes of some of the pulses to zero." (b) The pulse shape reference at the end is missing.~(a) "...(though smaller values can be realized by setting the amplitudes of some of the pulses to zero)." [I think.] (b) add the reference (I have no idea where it might be).~~X~O | 0~Callaway, Ed~ed.callaway@motorola.com~1-954-723-8341~1-954-608-7537~Motorola~06~6.8a.3.3.3~35~~E~(a) A closing parenthesis is missing: "...(though smaller values can be realized by setting the amplitudes of some of the pulses to zero." (b) The pulse shape reference at the end is missing.~(a) "...(though smaller values can be realized by setting the amplitudes of some of the pulses to zero)." [I think.] (b) add the reference (I have no idea where it might be).~~X~O | 0~Callaway, Ed~ed.callaway@motorola.com~1-954-723-8341~1-954-608-7537~Motorola~06~6.8a.3.3.3~35~~E~(a) A closing parenthesis is missing: "...(though smaller values can be realized by setting the amplitudes of some of the pulses to zero." (b) The pulse shape reference at the end is missing.~(a) "...(though smaller values can be realized by setting the amplitudes of some of the pulses to zero)." [I think.] (b) add the reference (I have no idea where it might be).~~X~O | 0~Callaway, Ed~ed.callaway@motorola.com~1-954-723-8341~1-954-608-7537~Motorola~06~6.8a.3.3.3~35~~E~(a) A closing parenthesis is missing: "...(though smaller values can be realized by setting the amplitudes of some of the pulses to zero." (b) The pulse shape reference at the end is missing.~(a) "...(though smaller values can be realized by setting the amplitudes of some of the pulses to zero)." [I think.] (b) add the reference (I have no idea where it might be).~~X~O | 0~Callaway, Ed~ed.callaway@motorola.com~1-954-723-8341~1-954-608-7537~Motorola~06~6.8a.3.3.3~35~~E~(a) A closing parenthesis is missing: "...(though smaller values can be realized by setting the amplitudes of some of the pulses to zero." (b) The pulse shape reference at the end is missing.~(a) "...(though smaller values can be realized by setting the amplitudes of some of the pulses to zero)." [I think.] (b) add the reference (I have no idea where it might be).~~X~O | 0~Callaway, Ed~ed.callaway@motorola.com~1-954-723-8341~1-954-608-7537~Motorola~06~6.8a.3.3.3~35~~E~(a) A closing parenthesis is missing: "...(though smaller values can be realized by setting the amplitudes of some of the pulses to zero." (b) The pulse shape reference at the end is missing.~(a) "...(though smaller values can be realized by setting the amplitudes of some of the pulses to zero)." [I think.] (b) add the reference (I have no idea where it might be).~~X~O | 0~Callaway, Ed~ed.callaway@motorola.com~1-954-723-8341~1-954-608-7537~Motorola~06~6.8a.3.3.3~35~~E~(a) A closing parenthesis is missing: "...(though smaller values can be realized by setting the amplitudes of some of the pulses to zero." (b) The pulse shape reference at the end is missing.~(a) "...(though smaller values can be realized by setting the amplitudes of some of the pulses to zero)." [I think.] (b) add the reference (I have no idea where it might be).~~X~O | 0~Callaway, Ed~ed.callaway@motorola.com~1-954-723-8341~1-954-608-7537~Motorola~06~6.8a.3.3.3~35~~E~(a) A closing parenthesis is missing: "...(though smaller values can be realized by setting the amplitudes of some of the pulses to zero." (b) The pulse shape reference at the end is missing.~(a) "...(though smaller values can be realized by setting the amplitudes of some of the pulses to zero)." [I think.] (b) add the reference (I have no idea where it might be).~~X~O | 0~Callaway, Ed~ed.callaway@motorola.com~1-954-723-8341~1-954-608-7537~Motorola~06~6.8a.3.3.3~35~~E~(a) A closing parenthesis is missing: "...(though smaller values can be realized by setting the amplitudes of some of the pulses to zero." (b) The pulse shape reference at the end is missing.~(a) "...(though smaller values can be realized by setting the amplitudes of some of the pulses to zero)." [I think.] (b) add the reference (I have no idea where it might be).~~X~O | 0~Callaway, Ed~ed.callaway@motorola.com~1-954-723-8341~1-954-608-7537~Motorola~06~6.8a.3.3.3~35~~E~(a) A closing parenthesis is missing: "...(though smaller values can be realized by setting the amplitudes of some of the pulses to zero." (b) The pulse shape reference at the end is missing.~(a) "...(though smaller values can be realized by setting the amplitudes of some of the pulses to zero)." [I think.] (b) add the reference (I have no idea where it might be).~~X~O | 0~Callaway, Ed~ed.callaway@motorola.com~1-954-723-8341~1-954-608-7537~Motorola~06~6.8a.3.3.3~35~~E~(a) A closing parenthesis is missing: "...(though smaller values can be realized by setting the amplitudes of some of the pulses to zero." (b) The pulse shape reference at the end is missing.~(a) "...(though smaller values can be realized by setting the amplitudes of some of the pulses to zero)." [I think.] (b) add the reference (I have no idea where it might be).~~X~O | 0~Callaway, Ed~ed.callaway@motorola.com~1-954-723-8341~1-954-608-7537~Motorola~06~6.8a.3.3.3~35~~E~(a) A closing parenthesis is missing: "...(though smaller values can be realized by setting the amplitudes of some of the pulses to zero." (b) The pulse shape reference at the end is missing.~(a) "...(though smaller values can be realized by setting the amplitudes of some of the pulses to zero)." [I think.] (b) add the reference (I have no idea where it might be).~~X~O | 0~Callaway, Ed~ed.callaway@motorola.com~1-954-723-8341~1-954-608-7537~Motorola~06~6.8a.3.3.3~35~~E~(a) A closing parenthesis is missing: "...(though smaller values can be realized by setting the amplitudes of some of the pulses to zero." (b) The pulse shape reference at the end is missing.~(a) "...(though smaller values can be realized by setting the amplitudes of some of the pulses to zero)." [I think.] (b) add the reference (I have no idea where it might be).~~X~O | 0~Callaway, Ed~ed.callaway@motorola.com~1-954-723-8341~1-954-608-7537~Motorola~06~6.8a.3.3.3~35~~E~(a) A closing parenthesis is missing: "...(though smaller values can be realized by setting the amplitudes of some of the pulses to zero." (b) The pulse shape reference at the end is missing.~(a) "...(though smaller values can be realized by setting the amplitudes of some of the pulses to zero)." [I think.] (b) add the reference (I have no idea where it might be).~~X~O | 0~Callaway, Ed~ed.callaway@motorola.com~1-954-723-8341~1-954-608-7537~Motorola~06~6.8a.3.3.3~35~~E~(a) A closing parenthesis is missing: "...(though smaller values can be realized by setting the amplitudes of some of the pulses to zero." (b) The pulse shape reference at the end is missing.~(a) "...(though smaller values can be realized by setting the amplitudes of some of the pulses to zero)." [I think.] (b) add the reference (I have no idea where it might be).~~X~O | 0~Callaway, Ed~ed.callaway@motorola.com~1-954-723-8341~1-954-608-7537~Motorola~06~6.8a.3.3.3~35~~E~(a) A closing parenthesis is missing: "...(though smaller values can be realized by setting the amplitudes of some of the pulses to zero." (b) The pulse shape reference at the end is missing.~(a) "...(though smaller values can be realized by setting the amplitudes of some of the pulses to zero)." [I think.] (b) add the reference (I have no idea where it might be).~~X~O | 0~Callaway, Ed~ed.callaway@motorola.com~1-954-723-8341~1-954-608-7537~Motorola~06~6.8a.3.3.3~35~~E~(a) A closing parenthesis is missing: "...(though smaller values can be realized by setting the amplitudes of some of the pulses to zero." (b) The pulse shape reference at the end is missing.~(a) "...(though smaller values can be realized by setting the amplitudes of some of the pulses to zero)." [I think.] (b) add the reference (I have no idea where it might be).~~X~O | 0~Callaway, Ed~ed.callaway@motorola.com~1-954-723-8341~1-954-608-7537~Motorola~06~6.8a.3.3.3~35~~E~(a) A closing parenthesis is missing: "...(though smaller values can be realized by setting the amplitudes of some of the pulses to zero." (b) The pulse shape reference at the end is missing.~(a) "...(though smaller values can be realized by setting the amplitudes of some of the pulses to zero)." [I think.] (b) add the reference (I have no idea where it might be).~~X~O | 0~Callaway, Ed~ed.callaway@motorola.com~1-954-723-8341~1-954-608-7537~Motorola~06~6.8a.3.3.3~35~~E~(a) A closing parenthesis is missing: "...(though smaller values can be realized by setting the amplitudes of some of the pulses to zero." (b) The pulse shape reference at the end is missing.~(a) "...(though smaller values can be realized by setting the amplitudes of some of the pulses to zero)." [I think.] (b) add the reference (I have no idea where it might be).~~X~O | 0~Callaway, Ed~ed.callaway@motorola.com~1-954-723-8341~1-954-608-7537~Motorola~06~6.8a.3.3.3~35~~E~(a) A closing parenthesis is missing: "...(though smaller values can be realized by setting the amplitudes of some of the pulses to zero." (b) The pulse shape reference at the end is missing.~(a) "...(though smaller values can be realized by setting the amplitudes of some of the pulses to zero)." [I think.] (b) add the reference (I have no idea where it might be).~~X~O | 0~Callaway, Ed~ed.callaway@motorola.com~1-954-723-8341~1-954-608-7537~Motorola~06~6.8a.3.3.3~35~~E~(a) A closing parenthesis is missing: "...(though smaller values can be realized by setting the amplitudes of some of the pulses to zero." (b) The pulse shape reference at the end is missing.~(a) "...(though smaller values can be realized by setting the amplitudes of some of the pulses to zero)." [I think.] (b) add the reference (I have no idea where it might be).~~X~O | 0~Callaway, Ed~ed.callaway@motorola.com~1-954-723-8341~1-954-608-7537~Motorola~06~6.8a.3.3.3~35~~E~(a) A closing parenthesis is missing: "...(though smaller values can be realized by setting the amplitudes of some of the pulses to zero." (b) The pulse shape reference at the end is missing.~(a) "...(though smaller values can be realized by setting the amplitudes of some of the pulses to zero)." [I think.] (b) add the reference (I have no idea where it might be).~~X~O | 0~Callaway, Ed~ed.callaway@motorola.com~1-954-723-8341~1-954-608-7537~Motorola~06~6.8a.3.3.3~35~~E~(a) A closing parenthesis is missing: "...(though smaller values can be realized by setting the amplitudes of some of the pulses to zero." (b) The pulse shape reference at the end is missing.~(a) "...(though smaller values can be realized by setting the amplitudes of some of the pulses to zero)." [I think.] (b) add the reference (I have no idea where it might be).~~X~O | 0~Callaway, Ed~ed.callaway@motorola.com~1-954-723-8341~1-954-608-7537~Motorola~06~6.8a.3.3.3~35~~E~(a) A closing parenthesis is missing: "...(though smaller values can be realized by setting the amplitudes of some of the pulses to zero." (b) The pulse shape reference at the end is missing.~(a) "...(though smaller values can be realized by setting the amplitudes of some of the pulses to zero)." [I think.] (b) add the reference (I have no idea where it might be).~~X~O | 0~Callaway, Ed~ed.callaway@motorola.com~1-954-723-8341~1-954-608-7537~Motorola~06~6.8a.3.3.3~35~~E~(a) A closing parenthesis is missing: "...(though smaller values can be realized by setting the amplitudes of some of the pulses to zero." (b) The pulse shape reference at the end is missing.~(a) "...(though smaller values can be realized by setting the amplitudes of some of the pulses to zero)." [I think.] (b) add the reference (I have no idea where it might be).~~X~O | 0~Callaway, Ed~ed.callaway@motorola.com~1-954-723-8341~1-954-608-7537~Motorola~06~6.8a.3.3.3~35~~E~(a) A closing parenthesis is missing: "...(though smaller values can be realized by setting the amplitudes of some of the pulses to zero." (b) The pulse shape reference at the end is missing.~(a) "...(though smaller values can be realized by setting the amplitudes of some of the pulses to zero)." [I think.] (b) add the reference (I have no idea where it might be).~~X~O | 0~Callaway, Ed~ed.callaway@motorola.com~1-954-723-8341~1-954-608-7537~Motorola~06~6.8a.3.3.3~35~~E~(a) A closing parenthesis is missing: "...(though smaller values can be realized by setting the amplitudes of some of the pulses to zero." (b) The pulse shape reference at the end is missing.~(a) "...(though smaller values can be realized by setting the amplitudes of some of the pulses to zero)." [I think.] (b) add the reference (I have no idea where it might be).~~X~O | 0~Callaway, Ed~ed.callaway@motorola.com~1-954-723-8341~1-954-608-7537~Motorola~06~6.8a.3.3.3~35~~E~(a) A closing parenthesis is missing: "...(though smaller values can be realized by setting the amplitudes of some of the pulses to zero." (b) The pulse shape reference at the end is missing.~(a) "...(though smaller values can be realized by setting the amplitudes of some of the pulses to zero)." [I think.] (b) add the reference (I have no idea where it might be).~~X~O | 0~Callaway, Ed~ed.callaway@motorola.com~1-954-723-8341~1-954-608-7537~Motorola~06~6.8a.3.3.3~35~~E~(a) A closing parenthesis is missing: "...(though smaller values can be realized by setting the amplitudes of some of the pulses to zero." (b) The pulse shape reference at the end is missing.~(a) "...(though smaller values can be realized by setting the amplitudes of some of the pulses to zero)." [I think.] (b) add the reference (I have no idea where it might be).~~X~O | 0~Callaway, Ed~ed.callaway@motorola.com~1-954-723-8341~1-954-608-7537~Motorola~06~6.8a.3.3.3~35~~E~(a) A closing parenthesis is missing: "...(though smaller values can be realized by setting the amplitudes of some of the pulses to zero." (b) The pulse shape reference at the end is missing.~(a) "...(though smaller values can be realized by setting the amplitudes of some of the pulses to zero)." [I think.] (b) add the reference (I have no idea where it might be).~~X~O | 0~Callaway, Ed~ed.callaway@motorola.com~1-954-723-8341~1-954-608-7537~Motorola~06~6.8a.3.3.3~35~~E~(a) A closing parenthesis is missing: "...(though smaller values can be realized by setting the amplitudes of some of the pulses to zero." (b) The pulse shape reference at the end is missing.~(a) "...(though smaller values can be realized by setting the amplitudes of some of the pulses to zero)." [I think.] (b) add the reference (I have no idea where it might be).~~X~O | 0~Callaway, Ed~ed.callaway@motorola.com~1-954-723-8341~1-954-608-7537~Motorola~06~6.8a.3.3.3~35~~E~(a) A closing parenthesis is missing: "...(though smaller values can be realized by setting the amplitudes of some of the pulses to zero." (b) The pulse shape reference at the end is missing.~(a) "...(though smaller values can be realized by setting the amplitudes of some of the pulses to zero)." [I think.] (b) add the reference (I have no idea where it might be).~~X~O | 0~Callaway, Ed~ed.callaway@motorola.com~1-954-723-8341~1-954-608-7537~Motorola~06~6.8a.3.3.3~35~~E~(a) A closing parenthesis is missing: "...(though smaller values can be realized by setting the amplitudes of some of the pulses to zero." (b) The pulse shape reference at the end is missing.~(a) "...(though smaller values can be realized by setting the amplitudes of some of the pulses to zero)." [I think.] (b) add the reference (I have no idea where it might be).~~X~O | 0~Callaway, Ed~ed.callaway@motorola.com~1-954-723-8341~1-954-608-7537~Motorola~06~6.8a.3.3.3~35~~E~(a) A closing parenthesis is missing: "...(though smaller values can be realized by setting the amplitudes of some of the pulses to zero." (b) The pulse shape reference at the end is missing.~(a) "...(though smaller values can be realized by setting the amplitudes of some of the pulses to zero)." [I think.] (b) add the reference (I have no idea where it might be).~~X~O | 0~Callaway, Ed~ed.callaway@motorola.com~1-954-723-8341~1-954-608-7537~Motorola~06~6.8a.3.3.3~35~~E~(a) A closing parenthesis is missing: "...(though smaller values can be realized by setting the amplitudes of some of the pulses to zero." (b) The pulse shape reference at the end is missing.~(a) "...(though smaller values can be realized by setting the amplitudes of some of the pulses to zero)." [I think.] (b) add the reference (I have no idea where it might be).~~X~O | 0~Callaway, Ed~ed.callaway@motorola.com~1-954-723-8341~1-954-608-7537~Motorola~06~6.8a.3.3.3~35~~E~(a) A closing parenthesis is missing: "...(though smaller values can be realized by setting the amplitudes of some of the pulses to zero." (b) The pulse shape reference at the end is missing.~(a) "...(though smaller values can be realized by setting the amplitudes of some of the pulses to zero)." [I think.] (b) add the reference (I have no idea where it might be).~~X~O | 0~Callaway, Ed~ed.callaway@motorola.com~1-954-723-8341~1-954-608-7537~Motorola~06~6.8a.3.3.3~35~~E~(a) A closing parenthesis is missing: "...(though smaller values can be realized by setting the amplitudes of some of the pulses to zero." (b) The pulse shape reference at the end is missing.~(a) "...(though smaller values can be realized by setting the amplitudes of some of the pulses to zero)." [I think.] (b) add the reference (I have no idea where it might be).~~X~O | 0~Callaway, Ed~ed.callaway@motorola.com~1-954-723-8341~1-954-608-7537~Motorola~06~6.8a.3.3.3~35~~E~(a) A closing parenthesis is missing: "...(though smaller values can be realized by setting the amplitudes of some of the pulses to zero." (b) The pulse shape reference at the end is missing.~(a) "...(though smaller values can be realized by setting the amplitudes of some of the pulses to zero)." [I think.] (b) add the reference (I have no idea where it might be).~~X~O | 0~Callaway, Ed~ed.callaway@motorola.com~1-954-723-8341~1-954-608-7537~Motorola~06~6.8a.3.3.3~35~~E~(a) A closing parenthesis is missing: "...(though smaller values can be realized by setting the amplitudes of some of the pulses to zero." (b) The pulse shape reference at the end is missing.~(a) "...(though smaller values can be realized by setting the amplitudes of some of the pulses to zero)." [I think.] (b) add the reference (I have no idea where it might be).~~X~O | 0~Callaway, Ed~ed.callaway@motorola.com~1-954-723-8341~1-954-608-7537~Motorola~06~6.8a.3.3.3~35~~E~(a) A closing parenthesis is missing: "...(though smaller values can be realized by setting the amplitudes of some of the pulses to zero." (b) The pulse shape reference at the end is missing.~(a) "...(though smaller values can be realized by setting the amplitudes of some of the pulses to zero)." [I think.] (b) add the reference (I have no idea where it might be).~~X~O | 0~Callaway, Ed~ed.callaway@motorola.com~1-954-723-8341~1-954-608-7537~Motorola~06~6.8a.3.3.3~35~~E~(a) A closing parenthesis is missing: "...(though smaller values can be realized by setting the amplitudes of some of the pulses to zero." (b) The pulse shape reference at the end is missing.~(a) "...(though smaller values can be realized by setting the amplitudes of some of the pulses to zero)." [I think.] (b) add the reference (I have no idea where it might be).~~X~O | 0~Callaway, Ed~ed.callaway@motorola.com~1-954-723-8341~1-954-608-7537~Motorola~06~6.8a.3.3.3~35~~E~(a) A closing parenthesis is missing: "...(though smaller values can be realized by setting the amplitudes of some of the pulses to zero." (b) The pulse shape reference at the end is missing.~(a) "...(though smaller values can be realized by setting the amplitudes of some of the pulses to zero)." [I think.] (b) add the reference (I have no idea where it might be).~~X~O | 0~Callaway, Ed~ed.callaway@motorola.com~1-954-723-8341~1-954-608-7537~Motorola~06~6.8a.3.3.3~35~~E~(a) A closing parenthesis is missing: "...(though smaller values can be realized by setting the amplitudes of some of the pulses to zero." (b) The pulse shape reference at the end is missing.~(a) "...(though smaller values can be realized by setting the amplitudes of some of the pulses to zero)." [I think.] (b) add the reference (I have no idea where it might be).~~X~O | 0~Callaway, Ed~ed.callaway@motorola.com~1-954-723-8341~1-954-608-7537~Motorola~06~6.8a.3.3.3~35~~E~(a) A closing parenthesis is missing: "...(though smaller values can be realized by setting the amplitudes of some of the pulses to zero." (b) The pulse shape reference at the end is missing.~(a) "...(though smaller values can be realized by setting the amplitudes of some of the pulses to zero)." [I think.] (b) add the reference (I have no idea where it might be).~~X~O | 0~Callaway, Ed~ed.callaway@motorola.com~1-954-723-8341~1-954-608-7537~Motorola~06~6.8a.3.3.3~35~~E~(a) A closing parenthesis is missing: "...(though smaller values can be realized by setting the amplitudes of some of the pulses to zero." (b) The pulse shape reference at the end is missing.~(a) "...(though smaller values can be realized by setting the amplitudes of some of the pulses to zero)." [I think.] (b) add the reference (I have no idea where it might be).~~X~O | 0~Callaway, Ed~ed.callaway@motorola.com~1-954-723-8341~1-954-608-7537~Motorola~06~6.8a.3.3.3~35~~E~(a) A closing parenthesis is missing: "...(though smaller values can be realized by setting the amplitudes of some of the pulses to zero." (b) The pulse shape reference at the end is missing.~(a) "...(though smaller values can be realized by setting the amplitudes of some of the pulses to zero)." [I think.] (b) add the reference (I have no idea where it might be).~~X~O | 0~Callaway, Ed~ed.callaway@motorola.com~1-954-723-8341~1-954-608-7537~Motorola~06~6.8a.3.3.3~35~~E~(a) A closing parenthesis is missing: "...(though smaller values can be realized by setting the amplitudes of some of the pulses to zero." (b) The pulse shape reference at the end is missing.~(a) "...(though smaller values can be realized by setting the amplitudes of some of the pulses to zero)." [I think.] (b) add the reference (I have no idea where it might be).~~X~O | 0~Callaway, Ed~ed.callaway@motorola.com~1-954-723-8341~1-954-608-7537~Motorola~06~6.8a.3.3.3~35~~E~(a) A closing parenthesis is missing: "...(though smaller values can be realized by setting the amplitudes of some of the pulses to zero." (b) The pulse shape reference at the end is missing.~(a) "...(though smaller values can be realized by setting the amplitudes of some of the pulses to zero)." [I think.] (b) add the reference (I have no idea where it might be).~~X~O | 0~Callaway, Ed~ed.callaway@motorola.com~1-954-723-8341~1-954-608-7537~Motorola~06~6.8a.3.3.3~35~~E~(a) A closing parenthesis is missing: "...(though smaller values can be realized by setting the amplitudes of some of the pulses to zero." (b) The pulse shape reference at the end is missing.~(a) "...(though smaller values can be realized by setting the amplitudes of some of the pulses to zero)." [I think.] (b) add the reference (I have no idea where it might be).~~X~O | 0~Callaway, Ed~ed.callaway@motorola.com~1-954-723-8341~1-954-608-7537~Motorola~06~6.8a.3.3.3~35~~E~(a) A closing parenthesis is missing: "...(though smaller values can be realized by setting the amplitudes of some of the pulses to zero." (b) The pulse shape reference at the end is missing.~(a) "...(though smaller values can be realized by setting the amplitudes of some of the pulses to zero)." [I think.] (b) add the reference (I have no idea where it might be).~~X~O | 0~Callaway, Ed~ed.callaway@motorola.com~1-954-723-8341~1-954-608-7537~Motorola~06~6.8a.3.3.3~35~~E~(a) A closing parenthesis is missing: "...(though smaller values can be realized by setting the amplitudes of some of the pulses to zero." (b) The pulse shape reference at the end is missing.~(a) "...(though smaller values can be realized by setting the amplitudes of some of the pulses to zero)." [I think.] (b) add the reference (I have no idea where it might be).~~X~O | 0~Callaway, Ed~ed.callaway@motorola.com~1-954-723-8341~1-954-608-7537~Motorola~06~6.8a.3.3.3~35~~E~(a) A closing parenthesis is missing: "...(though smaller values can be realized by setting the amplitudes of some of the pulses to zero." (b) The pulse shape reference at the end is missing.~(a) "...(though smaller values can be realized by setting the amplitudes of some of the pulses to zero)." [I think.] (b) add the reference (I have no idea where it might be).~~X~O | 0~Callaway, Ed~ed.callaway@motorola.com~1-954-723-8341~1-954-608-7537~Motorola~06~6.8a.3.3.3~35~~E~(a) A closing parenthesis is missing: "...(though smaller values can be realized by setting the amplitudes of some of the pulses to zero." (b) The pulse shape reference at the end is missing.~(a) "...(though smaller values can be realized by setting the amplitudes of some of the pulses to zero)." [I think.] (b) add the reference (I have no idea where it might be).~~X~O | 0~Callaway, Ed~ed.callaway@motorola.com~1-954-723-8341~1-954-608-7537~Motorola~06~6.8a.3.3.3~35~~E~(a) A closing parenthesis is missing: "...(though smaller values can be realized by setting the amplitudes of some of the pulses to zero." (b) The pulse shape reference at the end is missing.~(a) "...(though smaller values can be realized by setting the amplitudes of some of the pulses to zero)." [I think.] (b) add the reference (I have no idea where it might be).~~X~O | 0~Callaway, Ed~ed.callaway@motorola.com~1-954-723-8341~1-954-608-7537~Motorola~06~6.8a.3.3.3~35~~E~(a) A closing parenthesis is missing: "...(though smaller values can be realized by setting the amplitudes of some of the pulses to zero." (b) The pulse shape reference at the end is missing.~(a) "...(though smaller values can be realized by setting the amplitudes of some of the pulses to zero)." [I think.] (b) add the reference (I have no idea where it might be).~~X~O
Callaway, Ed | Motorola | 6 | 6.8a.3.3.3 | 35 |  | TR | The detailed specification of the optional pulse shapes is missing. How does the receiver know what to expect? How can two implementations be interoperable? | Define the optional pulse shapes. |  |  |  | 0~Callaway, Ed~ed.callaway@motorola.com~1-954-723-8341~1-954-608-7537~Motorola~06~6.8a.3.3.3~35~~TR~The detailed specification of the optional pulse shapes is missing. How does the receiver know what to expect? How can two implementations be interoperable?~Define the optional pulse shapes.~~X~O | 0~Callaway, Ed~ed.callaway@motorola.com~1-954-723-8341~1-954-608-7537~Motorola~06~6.8a.3.3.3~35~~TR~The detailed specification of the optional pulse shapes is missing. How does the receiver know what to expect? How can two implementations be interoperable?~Define the optional pulse shapes.~~X~O | 0~Callaway, Ed~ed.callaway@motorola.com~1-954-723-8341~1-954-608-7537~Motorola~06~6.8a.3.3.3~35~~TR~The detailed specification of the optional pulse shapes is missing. How does the receiver know what to expect? How can two implementations be interoperable?~Define the optional pulse shapes.~~X~O | 0~Callaway, Ed~ed.callaway@motorola.com~1-954-723-8341~1-954-608-7537~Motorola~06~6.8a.3.3.3~35~~TR~The detailed specification of the optional pulse shapes is missing. How does the receiver know what to expect? How can two implementations be interoperable?~Define the optional pulse shapes.~~X~O | 0~Callaway, Ed~ed.callaway@motorola.com~1-954-723-8341~1-954-608-7537~Motorola~06~6.8a.3.3.3~35~~TR~The detailed specification of the optional pulse shapes is missing. How does the receiver know what to expect? How can two implementations be interoperable?~Define the optional pulse shapes.~~X~O | 0~Callaway, Ed~ed.callaway@motorola.com~1-954-723-8341~1-954-608-7537~Motorola~06~6.8a.3.3.3~35~~TR~The detailed specification of the optional pulse shapes is missing. How does the receiver know what to expect? How can two implementations be interoperable?~Define the optional pulse shapes.~~X~O | 0~Callaway, Ed~ed.callaway@motorola.com~1-954-723-8341~1-954-608-7537~Motorola~06~6.8a.3.3.3~35~~TR~The detailed specification of the optional pulse shapes is missing. How does the receiver know what to expect? How can two implementations be interoperable?~Define the optional pulse shapes.~~X~O | 0~Callaway, Ed~ed.callaway@motorola.com~1-954-723-8341~1-954-608-7537~Motorola~06~6.8a.3.3.3~35~~TR~The detailed specification of the optional pulse shapes is missing. How does the receiver know what to expect? How can two implementations be interoperable?~Define the optional pulse shapes.~~X~O | 0~Callaway, Ed~ed.callaway@motorola.com~1-954-723-8341~1-954-608-7537~Motorola~06~6.8a.3.3.3~35~~TR~The detailed specification of the optional pulse shapes is missing. How does the receiver know what to expect? How can two implementations be interoperable?~Define the optional pulse shapes.~~X~O | 0~Callaway, Ed~ed.callaway@motorola.com~1-954-723-8341~1-954-608-7537~Motorola~06~6.8a.3.3.3~35~~TR~The detailed specification of the optional pulse shapes is missing. How does the receiver know what to expect? How can two implementations be interoperable?~Define the optional pulse shapes.~~X~O | 0~Callaway, Ed~ed.callaway@motorola.com~1-954-723-8341~1-954-608-7537~Motorola~06~6.8a.3.3.3~35~~TR~The detailed specification of the optional pulse shapes is missing. How does the receiver know what to expect? How can two implementations be interoperable?~Define the optional pulse shapes.~~X~O | 0~Callaway, Ed~ed.callaway@motorola.com~1-954-723-8341~1-954-608-7537~Motorola~06~6.8a.3.3.3~35~~TR~The detailed specification of the optional pulse shapes is missing. How does the receiver know what to expect? How can two implementations be interoperable?~Define the optional pulse shapes.~~X~O | 0~Callaway, Ed~ed.callaway@motorola.com~1-954-723-8341~1-954-608-7537~Motorola~06~6.8a.3.3.3~35~~TR~The detailed specification of the optional pulse shapes is missing. How does the receiver know what to expect? How can two implementations be interoperable?~Define the optional pulse shapes.~~X~O | 0~Callaway, Ed~ed.callaway@motorola.com~1-954-723-8341~1-954-608-7537~Motorola~06~6.8a.3.3.3~35~~TR~The detailed specification of the optional pulse shapes is missing. How does the receiver know what to expect? How can two implementations be interoperable?~Define the optional pulse shapes.~~X~O | 0~Callaway, Ed~ed.callaway@motorola.com~1-954-723-8341~1-954-608-7537~Motorola~06~6.8a.3.3.3~35~~TR~The detailed specification of the optional pulse shapes is missing. How does the receiver know what to expect? How can two implementations be interoperable?~Define the optional pulse shapes.~~X~O | 0~Callaway, Ed~ed.callaway@motorola.com~1-954-723-8341~1-954-608-7537~Motorola~06~6.8a.3.3.3~35~~TR~The detailed specification of the optional pulse shapes is missing. How does the receiver know what to expect? How can two implementations be interoperable?~Define the optional pulse shapes.~~X~O | 0~Callaway, Ed~ed.callaway@motorola.com~1-954-723-8341~1-954-608-7537~Motorola~06~6.8a.3.3.3~35~~TR~The detailed specification of the optional pulse shapes is missing. How does the receiver know what to expect? How can two implementations be interoperable?~Define the optional pulse shapes.~~X~O | 0~Callaway, Ed~ed.callaway@motorola.com~1-954-723-8341~1-954-608-7537~Motorola~06~6.8a.3.3.3~35~~TR~The detailed specification of the optional pulse shapes is missing. How does the receiver know what to expect? How can two implementations be interoperable?~Define the optional pulse shapes.~~X~O | 0~Callaway, Ed~ed.callaway@motorola.com~1-954-723-8341~1-954-608-7537~Motorola~06~6.8a.3.3.3~35~~TR~The detailed specification of the optional pulse shapes is missing. How does the receiver know what to expect? How can two implementations be interoperable?~Define the optional pulse shapes.~~X~O | 0~Callaway, Ed~ed.callaway@motorola.com~1-954-723-8341~1-954-608-7537~Motorola~06~6.8a.3.3.3~35~~TR~The detailed specification of the optional pulse shapes is missing. How does the receiver know what to expect? How can two implementations be interoperable?~Define the optional pulse shapes.~~X~O | 0~Callaway, Ed~ed.callaway@motorola.com~1-954-723-8341~1-954-608-7537~Motorola~06~6.8a.3.3.3~35~~TR~The detailed specification of the optional pulse shapes is missing. How does the receiver know what to expect? How can two implementations be interoperable?~Define the optional pulse shapes.~~X~O | 0~Callaway, Ed~ed.callaway@motorola.com~1-954-723-8341~1-954-608-7537~Motorola~06~6.8a.3.3.3~35~~TR~The detailed specification of the optional pulse shapes is missing. How does the receiver know what to expect? How can two implementations be interoperable?~Define the optional pulse shapes.~~X~O | 0~Callaway, Ed~ed.callaway@motorola.com~1-954-723-8341~1-954-608-7537~Motorola~06~6.8a.3.3.3~35~~TR~The detailed specification of the optional pulse shapes is missing. How does the receiver know what to expect? How can two implementations be interoperable?~Define the optional pulse shapes.~~X~O | 0~Callaway, Ed~ed.callaway@motorola.com~1-954-723-8341~1-954-608-7537~Motorola~06~6.8a.3.3.3~35~~TR~The detailed specification of the optional pulse shapes is missing. How does the receiver know what to expect? How can two implementations be interoperable?~Define the optional pulse shapes.~~X~O | 0~Callaway, Ed~ed.callaway@motorola.com~1-954-723-8341~1-954-608-7537~Motorola~06~6.8a.3.3.3~35~~TR~The detailed specification of the optional pulse shapes is missing. How does the receiver know what to expect? How can two implementations be interoperable?~Define the optional pulse shapes.~~X~O | 0~Callaway, Ed~ed.callaway@motorola.com~1-954-723-8341~1-954-608-7537~Motorola~06~6.8a.3.3.3~35~~TR~The detailed specification of the optional pulse shapes is missing. How does the receiver know what to expect? How can two implementations be interoperable?~Define the optional pulse shapes.~~X~O | 0~Callaway, Ed~ed.callaway@motorola.com~1-954-723-8341~1-954-608-7537~Motorola~06~6.8a.3.3.3~35~~TR~The detailed specification of the optional pulse shapes is missing. How does the receiver know what to expect? How can two implementations be interoperable?~Define the optional pulse shapes.~~X~O | 0~Callaway, Ed~ed.callaway@motorola.com~1-954-723-8341~1-954-608-7537~Motorola~06~6.8a.3.3.3~35~~TR~The detailed specification of the optional pulse shapes is missing. How does the receiver know what to expect? How can two implementations be interoperable?~Define the optional pulse shapes.~~X~O | 0~Callaway, Ed~ed.callaway@motorola.com~1-954-723-8341~1-954-608-7537~Motorola~06~6.8a.3.3.3~35~~TR~The detailed specification of the optional pulse shapes is missing. How does the receiver know what to expect? How can two implementations be interoperable?~Define the optional pulse shapes.~~X~O | 0~Callaway, Ed~ed.callaway@motorola.com~1-954-723-8341~1-954-608-7537~Motorola~06~6.8a.3.3.3~35~~TR~The detailed specification of the optional pulse shapes is missing. How does the receiver know what to expect? How can two implementations be interoperable?~Define the optional pulse shapes.~~X~O | 0~Callaway, Ed~ed.callaway@motorola.com~1-954-723-8341~1-954-608-7537~Motorola~06~6.8a.3.3.3~35~~TR~The detailed specification of the optional pulse shapes is missing. How does the receiver know what to expect? How can two implementations be interoperable?~Define the optional pulse shapes.~~X~O | 0~Callaway, Ed~ed.callaway@motorola.com~1-954-723-8341~1-954-608-7537~Motorola~06~6.8a.3.3.3~35~~TR~The detailed specification of the optional pulse shapes is missing. How does the receiver know what to expect? How can two implementations be interoperable?~Define the optional pulse shapes.~~X~O | 0~Callaway, Ed~ed.callaway@motorola.com~1-954-723-8341~1-954-608-7537~Motorola~06~6.8a.3.3.3~35~~TR~The detailed specification of the optional pulse shapes is missing. How does the receiver know what to expect? How can two implementations be interoperable?~Define the optional pulse shapes.~~X~O | 0~Callaway, Ed~ed.callaway@motorola.com~1-954-723-8341~1-954-608-7537~Motorola~06~6.8a.3.3.3~35~~TR~The detailed specification of the optional pulse shapes is missing. How does the receiver know what to expect? How can two implementations be interoperable?~Define the optional pulse shapes.~~X~O | 0~Callaway, Ed~ed.callaway@motorola.com~1-954-723-8341~1-954-608-7537~Motorola~06~6.8a.3.3.3~35~~TR~The detailed specification of the optional pulse shapes is missing. How does the receiver know what to expect? How can two implementations be interoperable?~Define the optional pulse shapes.~~X~O | 0~Callaway, Ed~ed.callaway@motorola.com~1-954-723-8341~1-954-608-7537~Motorola~06~6.8a.3.3.3~35~~TR~The detailed specification of the optional pulse shapes is missing. How does the receiver know what to expect? How can two implementations be interoperable?~Define the optional pulse shapes.~~X~O | 0~Callaway, Ed~ed.callaway@motorola.com~1-954-723-8341~1-954-608-7537~Motorola~06~6.8a.3.3.3~35~~TR~The detailed specification of the optional pulse shapes is missing. How does the receiver know what to expect? How can two implementations be interoperable?~Define the optional pulse shapes.~~X~O | 0~Callaway, Ed~ed.callaway@motorola.com~1-954-723-8341~1-954-608-7537~Motorola~06~6.8a.3.3.3~35~~TR~The detailed specification of the optional pulse shapes is missing. How does the receiver know what to expect? How can two implementations be interoperable?~Define the optional pulse shapes.~~X~O | 0~Callaway, Ed~ed.callaway@motorola.com~1-954-723-8341~1-954-608-7537~Motorola~06~6.8a.3.3.3~35~~TR~The detailed specification of the optional pulse shapes is missing. How does the receiver know what to expect? How can two implementations be interoperable?~Define the optional pulse shapes.~~X~O | 0~Callaway, Ed~ed.callaway@motorola.com~1-954-723-8341~1-954-608-7537~Motorola~06~6.8a.3.3.3~35~~TR~The detailed specification of the optional pulse shapes is missing. How does the receiver know what to expect? How can two implementations be interoperable?~Define the optional pulse shapes.~~X~O | 0~Callaway, Ed~ed.callaway@motorola.com~1-954-723-8341~1-954-608-7537~Motorola~06~6.8a.3.3.3~35~~TR~The detailed specification of the optional pulse shapes is missing. How does the receiver know what to expect? How can two implementations be interoperable?~Define the optional pulse shapes.~~X~O | 0~Callaway, Ed~ed.callaway@motorola.com~1-954-723-8341~1-954-608-7537~Motorola~06~6.8a.3.3.3~35~~TR~The detailed specification of the optional pulse shapes is missing. How does the receiver know what to expect? How can two implementations be interoperable?~Define the optional pulse shapes.~~X~O | 0~Callaway, Ed~ed.callaway@motorola.com~1-954-723-8341~1-954-608-7537~Motorola~06~6.8a.3.3.3~35~~TR~The detailed specification of the optional pulse shapes is missing. How does the receiver know what to expect? How can two implementations be interoperable?~Define the optional pulse shapes.~~X~O | 0~Callaway, Ed~ed.callaway@motorola.com~1-954-723-8341~1-954-608-7537~Motorola~06~6.8a.3.3.3~35~~TR~The detailed specification of the optional pulse shapes is missing. How does the receiver know what to expect? How can two implementations be interoperable?~Define the optional pulse shapes.~~X~O | 0~Callaway, Ed~ed.callaway@motorola.com~1-954-723-8341~1-954-608-7537~Motorola~06~6.8a.3.3.3~35~~TR~The detailed specification of the optional pulse shapes is missing. How does the receiver know what to expect? How can two implementations be interoperable?~Define the optional pulse shapes.~~X~O | 0~Callaway, Ed~ed.callaway@motorola.com~1-954-723-8341~1-954-608-7537~Motorola~06~6.8a.3.3.3~35~~TR~The detailed specification of the optional pulse shapes is missing. How does the receiver know what to expect? How can two implementations be interoperable?~Define the optional pulse shapes.~~X~O | 0~Callaway, Ed~ed.callaway@motorola.com~1-954-723-8341~1-954-608-7537~Motorola~06~6.8a.3.3.3~35~~TR~The detailed specification of the optional pulse shapes is missing. How does the receiver know what to expect? How can two implementations be interoperable?~Define the optional pulse shapes.~~X~O | 0~Callaway, Ed~ed.callaway@motorola.com~1-954-723-8341~1-954-608-7537~Motorola~06~6.8a.3.3.3~35~~TR~The detailed specification of the optional pulse shapes is missing. How does the receiver know what to expect? How can two implementations be interoperable?~Define the optional pulse shapes.~~X~O | 0~Callaway, Ed~ed.callaway@motorola.com~1-954-723-8341~1-954-608-7537~Motorola~06~6.8a.3.3.3~35~~TR~The detailed specification of the optional pulse shapes is missing. How does the receiver know what to expect? How can two implementations be interoperable?~Define the optional pulse shapes.~~X~O | 0~Callaway, Ed~ed.callaway@motorola.com~1-954-723-8341~1-954-608-7537~Motorola~06~6.8a.3.3.3~35~~TR~The detailed specification of the optional pulse shapes is missing. How does the receiver know what to expect? How can two implementations be interoperable?~Define the optional pulse shapes.~~X~O | 0~Callaway, Ed~ed.callaway@motorola.com~1-954-723-8341~1-954-608-7537~Motorola~06~6.8a.3.3.3~35~~TR~The detailed specification of the optional pulse shapes is missing. How does the receiver know what to expect? How can two implementations be interoperable?~Define the optional pulse shapes.~~X~O | 0~Callaway, Ed~ed.callaway@motorola.com~1-954-723-8341~1-954-608-7537~Motorola~06~6.8a.3.3.3~35~~TR~The detailed specification of the optional pulse shapes is missing. How does the receiver know what to expect? How can two implementations be interoperable?~Define the optional pulse shapes.~~X~O | 0~Callaway, Ed~ed.callaway@motorola.com~1-954-723-8341~1-954-608-7537~Motorola~06~6.8a.3.3.3~35~~TR~The detailed specification of the optional pulse shapes is missing. How does the receiver know what to expect? How can two implementations be interoperable?~Define the optional pulse shapes.~~X~O | 0~Callaway, Ed~ed.callaway@motorola.com~1-954-723-8341~1-954-608-7537~Motorola~06~6.8a.3.3.3~35~~TR~The detailed specification of the optional pulse shapes is missing. How does the receiver know what to expect? How can two implementations be interoperable?~Define the optional pulse shapes.~~X~O | 0~Callaway, Ed~ed.callaway@motorola.com~1-954-723-8341~1-954-608-7537~Motorola~06~6.8a.3.3.3~35~~TR~The detailed specification of the optional pulse shapes is missing. How does the receiver know what to expect? How can two implementations be interoperable?~Define the optional pulse shapes.~~X~O | 0~Callaway, Ed~ed.callaway@motorola.com~1-954-723-8341~1-954-608-7537~Motorola~06~6.8a.3.3.3~35~~TR~The detailed specification of the optional pulse shapes is missing. How does the receiver know what to expect? How can two implementations be interoperable?~Define the optional pulse shapes.~~X~O | 0~Callaway, Ed~ed.callaway@motorola.com~1-954-723-8341~1-954-608-7537~Motorola~06~6.8a.3.3.3~35~~TR~The detailed specification of the optional pulse shapes is missing. How does the receiver know what to expect? How can two implementations be interoperable?~Define the optional pulse shapes.~~X~O | 0~Callaway, Ed~ed.callaway@motorola.com~1-954-723-8341~1-954-608-7537~Motorola~06~6.8a.3.3.3~35~~TR~The detailed specification of the optional pulse shapes is missing. How does the receiver know what to expect? How can two implementations be interoperable?~Define the optional pulse shapes.~~X~O | 0~Callaway, Ed~ed.callaway@motorola.com~1-954-723-8341~1-954-608-7537~Motorola~06~6.8a.3.3.3~35~~TR~The detailed specification of the optional pulse shapes is missing. How does the receiver know what to expect? How can two implementations be interoperable?~Define the optional pulse shapes.~~X~O | 0~Callaway, Ed~ed.callaway@motorola.com~1-954-723-8341~1-954-608-7537~Motorola~06~6.8a.3.3.3~35~~TR~The detailed specification of the optional pulse shapes is missing. How does the receiver know what to expect? How can two implementations be interoperable?~Define the optional pulse shapes.~~X~O | 0~Callaway, Ed~ed.callaway@motorola.com~1-954-723-8341~1-954-608-7537~Motorola~06~6.8a.3.3.3~35~~TR~The detailed specification of the optional pulse shapes is missing. How does the receiver know what to expect? How can two implementations be interoperable?~Define the optional pulse shapes.~~X~O | 0~Callaway, Ed~ed.callaway@motorola.com~1-954-723-8341~1-954-608-7537~Motorola~06~6.8a.3.3.3~35~~TR~The detailed specification of the optional pulse shapes is missing. How does the receiver know what to expect? How can two implementations be interoperable?~Define the optional pulse shapes.~~X~O | 0~Callaway, Ed~ed.callaway@motorola.com~1-954-723-8341~1-954-608-7537~Motorola~06~6.8a.3.3.3~35~~TR~The detailed specification of the optional pulse shapes is missing. How does the receiver know what to expect? How can two implementations be interoperable?~Define the optional pulse shapes.~~X~O | 0~Callaway, Ed~ed.callaway@motorola.com~1-954-723-8341~1-954-608-7537~Motorola~06~6.8a.3.3.3~35~~TR~The detailed specification of the optional pulse shapes is missing. How does the receiver know what to expect? How can two implementations be interoperable?~Define the optional pulse shapes.~~X~O | 0~Callaway, Ed~ed.callaway@motorola.com~1-954-723-8341~1-954-608-7537~Motorola~06~6.8a.3.3.3~35~~TR~The detailed specification of the optional pulse shapes is missing. How does the receiver know what to expect? How can two implementations be interoperable?~Define the optional pulse shapes.~~X~O | 0~Callaway, Ed~ed.callaway@motorola.com~1-954-723-8341~1-954-608-7537~Motorola~06~6.8a.3.3.3~35~~TR~The detailed specification of the optional pulse shapes is missing. How does the receiver know what to expect? How can two implementations be interoperable?~Define the optional pulse shapes.~~X~O | 0~Callaway, Ed~ed.callaway@motorola.com~1-954-723-8341~1-954-608-7537~Motorola~06~6.8a.3.3.3~35~~TR~The detailed specification of the optional pulse shapes is missing. How does the receiver know what to expect? How can two implementations be interoperable?~Define the optional pulse shapes.~~X~O | 0~Callaway, Ed~ed.callaway@motorola.com~1-954-723-8341~1-954-608-7537~Motorola~06~6.8a.3.3.3~35~~TR~The detailed specification of the optional pulse shapes is missing. How does the receiver know what to expect? How can two implementations be interoperable?~Define the optional pulse shapes.~~X~O | 0~Callaway, Ed~ed.callaway@motorola.com~1-954-723-8341~1-954-608-7537~Motorola~06~6.8a.3.3.3~35~~TR~The detailed specification of the optional pulse shapes is missing. How does the receiver know what to expect? How can two implementations be interoperable?~Define the optional pulse shapes.~~X~O | 0~Callaway, Ed~ed.callaway@motorola.com~1-954-723-8341~1-954-608-7537~Motorola~06~6.8a.3.3.3~35~~TR~The detailed specification of the optional pulse shapes is missing. How does the receiver know what to expect? How can two implementations be interoperable?~Define the optional pulse shapes.~~X~O | 0~Callaway, Ed~ed.callaway@motorola.com~1-954-723-8341~1-954-608-7537~Motorola~06~6.8a.3.3.3~35~~TR~The detailed specification of the optional pulse shapes is missing. How does the receiver know what to expect? How can two implementations be interoperable?~Define the optional pulse shapes.~~X~O | 0~Callaway, Ed~ed.callaway@motorola.com~1-954-723-8341~1-954-608-7537~Motorola~06~6.8a.3.3.3~35~~TR~The detailed specification of the optional pulse shapes is missing. How does the receiver know what to expect? How can two implementations be interoperable?~Define the optional pulse shapes.~~X~O | 0~Callaway, Ed~ed.callaway@motorola.com~1-954-723-8341~1-954-608-7537~Motorola~06~6.8a.3.3.3~35~~TR~The detailed specification of the optional pulse shapes is missing. How does the receiver know what to expect? How can two implementations be interoperable?~Define the optional pulse shapes.~~X~O | 0~Callaway, Ed~ed.callaway@motorola.com~1-954-723-8341~1-954-608-7537~Motorola~06~6.8a.3.3.3~35~~TR~The detailed specification of the optional pulse shapes is missing. How does the receiver know what to expect? How can two implementations be interoperable?~Define the optional pulse shapes.~~X~O | 0~Callaway, Ed~ed.callaway@motorola.com~1-954-723-8341~1-954-608-7537~Motorola~06~6.8a.3.3.3~35~~TR~The detailed specification of the optional pulse shapes is missing. How does the receiver know what to expect? How can two implementations be interoperable?~Define the optional pulse shapes.~~X~O | 0~Callaway, Ed~ed.callaway@motorola.com~1-954-723-8341~1-954-608-7537~Motorola~06~6.8a.3.3.3~35~~TR~The detailed specification of the optional pulse shapes is missing. How does the receiver know what to expect? How can two implementations be interoperable?~Define the optional pulse shapes.~~X~O | 0~Callaway, Ed~ed.callaway@motorola.com~1-954-723-8341~1-954-608-7537~Motorola~06~6.8a.3.3.3~35~~TR~The detailed specification of the optional pulse shapes is missing. How does the receiver know what to expect? How can two implementations be interoperable?~Define the optional pulse shapes.~~X~O | 0~Callaway, Ed~ed.callaway@motorola.com~1-954-723-8341~1-954-608-7537~Motorola~06~6.8a.3.3.3~35~~TR~The detailed specification of the optional pulse shapes is missing. How does the receiver know what to expect? How can two implementations be interoperable?~Define the optional pulse shapes.~~X~O | 0~Callaway, Ed~ed.callaway@motorola.com~1-954-723-8341~1-954-608-7537~Motorola~06~6.8a.3.3.3~35~~TR~The detailed specification of the optional pulse shapes is missing. How does the receiver know what to expect? How can two implementations be interoperable?~Define the optional pulse shapes.~~X~O | 0~Callaway, Ed~ed.callaway@motorola.com~1-954-723-8341~1-954-608-7537~Motorola~06~6.8a.3.3.3~35~~TR~The detailed specification of the optional pulse shapes is missing. How does the receiver know what to expect? How can two implementations be interoperable?~Define the optional pulse shapes.~~X~O | 0~Callaway, Ed~ed.callaway@motorola.com~1-954-723-8341~1-954-608-7537~Motorola~06~6.8a.3.3.3~35~~TR~The detailed specification of the optional pulse shapes is missing. How does the receiver know what to expect? How can two implementations be interoperable?~Define the optional pulse shapes.~~X~O | 0~Callaway, Ed~ed.callaway@motorola.com~1-954-723-8341~1-954-608-7537~Motorola~06~6.8a.3.3.3~35~~TR~The detailed specification of the optional pulse shapes is missing. How does the receiver know what to expect? How can two implementations be interoperable?~Define the optional pulse shapes.~~X~O | 0~Callaway, Ed~ed.callaway@motorola.com~1-954-723-8341~1-954-608-7537~Motorola~06~6.8a.3.3.3~35~~TR~The detailed specification of the optional pulse shapes is missing. How does the receiver know what to expect? How can two implementations be interoperable?~Define the optional pulse shapes.~~X~O | 0~Callaway, Ed~ed.callaway@motorola.com~1-954-723-8341~1-954-608-7537~Motorola~06~6.8a.3.3.3~35~~TR~The detailed specification of the optional pulse shapes is missing. How does the receiver know what to expect? How can two implementations be interoperable?~Define the optional pulse shapes.~~X~O | 0~Callaway, Ed~ed.callaway@motorola.com~1-954-723-8341~1-954-608-7537~Motorola~06~6.8a.3.3.3~35~~TR~The detailed specification of the optional pulse shapes is missing. How does the receiver know what to expect? How can two implementations be interoperable?~Define the optional pulse shapes.~~X~O | 0~Callaway, Ed~ed.callaway@motorola.com~1-954-723-8341~1-954-608-7537~Motorola~06~6.8a.3.3.3~35~~TR~The detailed specification of the optional pulse shapes is missing. How does the receiver know what to expect? How can two implementations be interoperable?~Define the optional pulse shapes.~~X~O | 0~Callaway, Ed~ed.callaway@motorola.com~1-954-723-8341~1-954-608-7537~Motorola~06~6.8a.3.3.3~35~~TR~The detailed specification of the optional pulse shapes is missing. How does the receiver know what to expect? How can two implementations be interoperable?~Define the optional pulse shapes.~~X~O | 0~Callaway, Ed~ed.callaway@motorola.com~1-954-723-8341~1-954-608-7537~Motorola~06~6.8a.3.3.3~35~~TR~The detailed specification of the optional pulse shapes is missing. How does the receiver know what to expect? How can two implementations be interoperable?~Define the optional pulse shapes.~~X~O | 0~Callaway, Ed~ed.callaway@motorola.com~1-954-723-8341~1-954-608-7537~Motorola~06~6.8a.3.3.3~35~~TR~The detailed specification of the optional pulse shapes is missing. How does the receiver know what to expect? How can two implementations be interoperable?~Define the optional pulse shapes.~~X~O | 0~Callaway, Ed~ed.callaway@motorola.com~1-954-723-8341~1-954-608-7537~Motorola~06~6.8a.3.3.3~35~~TR~The detailed specification of the optional pulse shapes is missing. How does the receiver know what to expect? How can two implementations be interoperable?~Define the optional pulse shapes.~~X~O | 0~Callaway, Ed~ed.callaway@motorola.com~1-954-723-8341~1-954-608-7537~Motorola~06~6.8a.3.3.3~35~~TR~The detailed specification of the optional pulse shapes is missing. How does the receiver know what to expect? How can two implementations be interoperable?~Define the optional pulse shapes.~~X~O | 0~Callaway, Ed~ed.callaway@motorola.com~1-954-723-8341~1-954-608-7537~Motorola~06~6.8a.3.3.3~35~~TR~The detailed specification of the optional pulse shapes is missing. How does the receiver know what to expect? How can two implementations be interoperable?~Define the optional pulse shapes.~~X~O | 0~Callaway, Ed~ed.callaway@motorola.com~1-954-723-8341~1-954-608-7537~Motorola~06~6.8a.3.3.3~35~~TR~The detailed specification of the optional pulse shapes is missing. How does the receiver know what to expect? How can two implementations be interoperable?~Define the optional pulse shapes.~~X~O | 0~Callaway, Ed~ed.callaway@motorola.com~1-954-723-8341~1-954-608-7537~Motorola~06~6.8a.3.3.3~35~~TR~The detailed specification of the optional pulse shapes is missing. How does the receiver know what to expect? How can two implementations be interoperable?~Define the optional pulse shapes.~~X~O | 0~Callaway, Ed~ed.callaway@motorola.com~1-954-723-8341~1-954-608-7537~Motorola~06~6.8a.3.3.3~35~~TR~The detailed specification of the optional pulse shapes is missing. How does the receiver know what to expect? How can two implementations be interoperable?~Define the optional pulse shapes.~~X~O | 0~Callaway, Ed~ed.callaway@motorola.com~1-954-723-8341~1-954-608-7537~Motorola~06~6.8a.3.3.3~35~~TR~The detailed specification of the optional pulse shapes is missing. How does the receiver know what to expect? How can two implementations be interoperable?~Define the optional pulse shapes.~~X~O | 0~Callaway, Ed~ed.callaway@motorola.com~1-954-723-8341~1-954-608-7537~Motorola~06~6.8a.3.3.3~35~~TR~The detailed specification of the optional pulse shapes is missing. How does the receiver know what to expect? How can two implementations be interoperable?~Define the optional pulse shapes.~~X~O | 0~Callaway, Ed~ed.callaway@motorola.com~1-954-723-8341~1-954-608-7537~Motorola~06~6.8a.3.3.3~35~~TR~The detailed specification of the optional pulse shapes is missing. How does the receiver know what to expect? How can two implementations be interoperable?~Define the optional pulse shapes.~~X~O | 0~Callaway, Ed~ed.callaway@motorola.com~1-954-723-8341~1-954-608-7537~Motorola~06~6.8a.3.3.3~35~~TR~The detailed specification of the optional pulse shapes is missing. How does the receiver know what to expect? How can two implementations be interoperable?~Define the optional pulse shapes.~~X~O | 0~Callaway, Ed~ed.callaway@motorola.com~1-954-723-8341~1-954-608-7537~Motorola~06~6.8a.3.3.3~35~~TR~The detailed specification of the optional pulse shapes is missing. How does the receiver know what to expect? How can two implementations be interoperable?~Define the optional pulse shapes.~~X~O | 0~Callaway, Ed~ed.callaway@motorola.com~1-954-723-8341~1-954-608-7537~Motorola~06~6.8a.3.3.3~35~~TR~The detailed specification of the optional pulse shapes is missing. How does the receiver know what to expect? How can two implementations be interoperable?~Define the optional pulse shapes.~~X~O | 0~Callaway, Ed~ed.callaway@motorola.com~1-954-723-8341~1-954-608-7537~Motorola~06~6.8a.3.3.3~35~~TR~The detailed specification of the optional pulse shapes is missing. How does the receiver know what to expect? How can two implementations be interoperable?~Define the optional pulse shapes.~~X~O | 0~Callaway, Ed~ed.callaway@motorola.com~1-954-723-8341~1-954-608-7537~Motorola~06~6.8a.3.3.3~35~~TR~The detailed specification of the optional pulse shapes is missing. How does the receiver know what to expect? How can two implementations be interoperable?~Define the optional pulse shapes.~~X~O | 0~Callaway, Ed~ed.callaway@motorola.com~1-954-723-8341~1-954-608-7537~Motorola~06~6.8a.3.3.3~35~~TR~The detailed specification of the optional pulse shapes is missing. How does the receiver know what to expect? How can two implementations be interoperable?~Define the optional pulse shapes.~~X~O | 0~Callaway, Ed~ed.callaway@motorola.com~1-954-723-8341~1-954-608-7537~Motorola~06~6.8a.3.3.3~35~~TR~The detailed specification of the optional pulse shapes is missing. How does the receiver know what to expect? How can two implementations be interoperable?~Define the optional pulse shapes.~~X~O | 0~Callaway, Ed~ed.callaway@motorola.com~1-954-723-8341~1-954-608-7537~Motorola~06~6.8a.3.3.3~35~~TR~The detailed specification of the optional pulse shapes is missing. How does the receiver know what to expect? How can two implementations be interoperable?~Define the optional pulse shapes.~~X~O | 0~Callaway, Ed~ed.callaway@motorola.com~1-954-723-8341~1-954-608-7537~Motorola~06~6.8a.3.3.3~35~~TR~The detailed specification of the optional pulse shapes is missing. How does the receiver know what to expect? How can two implementations be interoperable?~Define the optional pulse shapes.~~X~O | 0~Callaway, Ed~ed.callaway@motorola.com~1-954-723-8341~1-954-608-7537~Motorola~06~6.8a.3.3.3~35~~TR~The detailed specification of the optional pulse shapes is missing. How does the receiver know what to expect? How can two implementations be interoperable?~Define the optional pulse shapes.~~X~O | 0~Callaway, Ed~ed.callaway@motorola.com~1-954-723-8341~1-954-608-7537~Motorola~06~6.8a.3.3.3~35~~TR~The detailed specification of the optional pulse shapes is missing. How does the receiver know what to expect? How can two implementations be interoperable?~Define the optional pulse shapes.~~X~O | 0~Callaway, Ed~ed.callaway@motorola.com~1-954-723-8341~1-954-608-7537~Motorola~06~6.8a.3.3.3~35~~TR~The detailed specification of the optional pulse shapes is missing. How does the receiver know what to expect? How can two implementations be interoperable?~Define the optional pulse shapes.~~X~O | 0~Callaway, Ed~ed.callaway@motorola.com~1-954-723-8341~1-954-608-7537~Motorola~06~6.8a.3.3.3~35~~TR~The detailed specification of the optional pulse shapes is missing. How does the receiver know what to expect? How can two implementations be interoperable?~Define the optional pulse shapes.~~X~O | 0~Callaway, Ed~ed.callaway@motorola.com~1-954-723-8341~1-954-608-7537~Motorola~06~6.8a.3.3.3~35~~TR~The detailed specification of the optional pulse shapes is missing. How does the receiver know what to expect? How can two implementations be interoperable?~Define the optional pulse shapes.~~X~O | 0~Callaway, Ed~ed.callaway@motorola.com~1-954-723-8341~1-954-608-7537~Motorola~06~6.8a.3.3.3~35~~TR~The detailed specification of the optional pulse shapes is missing. How does the receiver know what to expect? How can two implementations be interoperable?~Define the optional pulse shapes.~~X~O | 0~Callaway, Ed~ed.callaway@motorola.com~1-954-723-8341~1-954-608-7537~Motorola~06~6.8a.3.3.3~35~~TR~The detailed specification of the optional pulse shapes is missing. How does the receiver know what to expect? How can two implementations be interoperable?~Define the optional pulse shapes.~~X~O | 0~Callaway, Ed~ed.callaway@motorola.com~1-954-723-8341~1-954-608-7537~Motorola~06~6.8a.3.3.3~35~~TR~The detailed specification of the optional pulse shapes is missing. How does the receiver know what to expect? How can two implementations be interoperable?~Define the optional pulse shapes.~~X~O | 0~Callaway, Ed~ed.callaway@motorola.com~1-954-723-8341~1-954-608-7537~Motorola~06~6.8a.3.3.3~35~~TR~The detailed specification of the optional pulse shapes is missing. How does the receiver know what to expect? How can two implementations be interoperable?~Define the optional pulse shapes.~~X~O | 0~Callaway, Ed~ed.callaway@motorola.com~1-954-723-8341~1-954-608-7537~Motorola~06~6.8a.3.3.3~35~~TR~The detailed specification of the optional pulse shapes is missing. How does the receiver know what to expect? How can two implementations be interoperable?~Define the optional pulse shapes.~~X~O | 0~Callaway, Ed~ed.callaway@motorola.com~1-954-723-8341~1-954-608-7537~Motorola~06~6.8a.3.3.3~35~~TR~The detailed specification of the optional pulse shapes is missing. How does the receiver know what to expect? How can two implementations be interoperable?~Define the optional pulse shapes.~~X~O | 0~Callaway, Ed~ed.callaway@motorola.com~1-954-723-8341~1-954-608-7537~Motorola~06~6.8a.3.3.3~35~~TR~The detailed specification of the optional pulse shapes is missing. How does the receiver know what to expect? How can two implementations be interoperable?~Define the optional pulse shapes.~~X~O | 0~Callaway, Ed~ed.callaway@motorola.com~1-954-723-8341~1-954-608-7537~Motorola~06~6.8a.3.3.3~35~~TR~The detailed specification of the optional pulse shapes is missing. How does the receiver know what to expect? How can two implementations be interoperable?~Define the optional pulse shapes.~~X~O | 0~Callaway, Ed~ed.callaway@motorola.com~1-954-723-8341~1-954-608-7537~Motorola~06~6.8a.3.3.3~35~~TR~The detailed specification of the optional pulse shapes is missing. How does the receiver know what to expect? How can two implementations be interoperable?~Define the optional pulse shapes.~~X~O | 0~Callaway, Ed~ed.callaway@motorola.com~1-954-723-8341~1-954-608-7537~Motorola~06~6.8a.3.3.3~35~~TR~The detailed specification of the optional pulse shapes is missing. How does the receiver know what to expect? How can two implementations be interoperable?~Define the optional pulse shapes.~~X~O | 0~Callaway, Ed~ed.callaway@motorola.com~1-954-723-8341~1-954-608-7537~Motorola~06~6.8a.3.3.3~35~~TR~The detailed specification of the optional pulse shapes is missing. How does the receiver know what to expect? How can two implementations be interoperable?~Define the optional pulse shapes.~~X~O | 0~Callaway, Ed~ed.callaway@motorola.com~1-954-723-8341~1-954-608-7537~Motorola~06~6.8a.3.3.3~35~~TR~The detailed specification of the optional pulse shapes is missing. How does the receiver know what to expect? How can two implementations be interoperable?~Define the optional pulse shapes.~~X~O | 0~Callaway, Ed~ed.callaway@motorola.com~1-954-723-8341~1-954-608-7537~Motorola~06~6.8a.3.3.3~35~~TR~The detailed specification of the optional pulse shapes is missing. How does the receiver know what to expect? How can two implementations be interoperable?~Define the optional pulse shapes.~~X~O | 0~Callaway, Ed~ed.callaway@motorola.com~1-954-723-8341~1-954-608-7537~Motorola~06~6.8a.3.3.3~35~~TR~The detailed specification of the optional pulse shapes is missing. How does the receiver know what to expect? How can two implementations be interoperable?~Define the optional pulse shapes.~~X~O | 0~Callaway, Ed~ed.callaway@motorola.com~1-954-723-8341~1-954-608-7537~Motorola~06~6.8a.3.3.3~35~~TR~The detailed specification of the optional pulse shapes is missing. How does the receiver know what to expect? How can two implementations be interoperable?~Define the optional pulse shapes.~~X~O | 0~Callaway, Ed~ed.callaway@motorola.com~1-954-723-8341~1-954-608-7537~Motorola~06~6.8a.3.3.3~35~~TR~The detailed specification of the optional pulse shapes is missing. How does the receiver know what to expect? How can two implementations be interoperable?~Define the optional pulse shapes.~~X~O | 0~Callaway, Ed~ed.callaway@motorola.com~1-954-723-8341~1-954-608-7537~Motorola~06~6.8a.3.3.3~35~~TR~The detailed specification of the optional pulse shapes is missing. How does the receiver know what to expect? How can two implementations be interoperable?~Define the optional pulse shapes.~~X~O | 0~Callaway, Ed~ed.callaway@motorola.com~1-954-723-8341~1-954-608-7537~Motorola~06~6.8a.3.3.3~35~~TR~The detailed specification of the optional pulse shapes is missing. How does the receiver know what to expect? How can two implementations be interoperable?~Define the optional pulse shapes.~~X~O | 0~Callaway, Ed~ed.callaway@motorola.com~1-954-723-8341~1-954-608-7537~Motorola~06~6.8a.3.3.3~35~~TR~The detailed specification of the optional pulse shapes is missing. How does the receiver know what to expect? How can two implementations be interoperable?~Define the optional pulse shapes.~~X~O | 0~Callaway, Ed~ed.callaway@motorola.com~1-954-723-8341~1-954-608-7537~Motorola~06~6.8a.3.3.3~35~~TR~The detailed specification of the optional pulse shapes is missing. How does the receiver know what to expect? How can two implementations be interoperable?~Define the optional pulse shapes.~~X~O | 0~Callaway, Ed~ed.callaway@motorola.com~1-954-723-8341~1-954-608-7537~Motorola~06~6.8a.3.3.3~35~~TR~The detailed specification of the optional pulse shapes is missing. How does the receiver know what to expect? How can two implementations be interoperable?~Define the optional pulse shapes.~~X~O | 0~Callaway, Ed~ed.callaway@motorola.com~1-954-723-8341~1-954-608-7537~Motorola~06~6.8a.3.3.3~35~~TR~The detailed specification of the optional pulse shapes is missing. How does the receiver know what to expect? How can two implementations be interoperable?~Define the optional pulse shapes.~~X~O | 0~Callaway, Ed~ed.callaway@motorola.com~1-954-723-8341~1-954-608-7537~Motorola~06~6.8a.3.3.3~35~~TR~The detailed specification of the optional pulse shapes is missing. How does the receiver know what to expect? How can two implementations be interoperable?~Define the optional pulse shapes.~~X~O | 0~Callaway, Ed~ed.callaway@motorola.com~1-954-723-8341~1-954-608-7537~Motorola~06~6.8a.3.3.3~35~~TR~The detailed specification of the optional pulse shapes is missing. How does the receiver know what to expect? How can two implementations be interoperable?~Define the optional pulse shapes.~~X~O | 0~Callaway, Ed~ed.callaway@motorola.com~1-954-723-8341~1-954-608-7537~Motorola~06~6.8a.3.3.3~35~~TR~The detailed specification of the optional pulse shapes is missing. How does the receiver know what to expect? How can two implementations be interoperable?~Define the optional pulse shapes.~~X~O | 0~Callaway, Ed~ed.callaway@motorola.com~1-954-723-8341~1-954-608-7537~Motorola~06~6.8a.3.3.3~35~~TR~The detailed specification of the optional pulse shapes is missing. How does the receiver know what to expect? How can two implementations be interoperable?~Define the optional pulse shapes.~~X~O | 0~Callaway, Ed~ed.callaway@motorola.com~1-954-723-8341~1-954-608-7537~Motorola~06~6.8a.3.3.3~35~~TR~The detailed specification of the optional pulse shapes is missing. How does the receiver know what to expect? How can two implementations be interoperable?~Define the optional pulse shapes.~~X~O | 0~Callaway, Ed~ed.callaway@motorola.com~1-954-723-8341~1-954-608-7537~Motorola~06~6.8a.3.3.3~35~~TR~The detailed specification of the optional pulse shapes is missing. How does the receiver know what to expect? How can two implementations be interoperable?~Define the optional pulse shapes.~~X~O | 0~Callaway, Ed~ed.callaway@motorola.com~1-954-723-8341~1-954-608-7537~Motorola~06~6.8a.3.3.3~35~~TR~The detailed specification of the optional pulse shapes is missing. How does the receiver know what to expect? How can two implementations be interoperable?~Define the optional pulse shapes.~~X~O | 0~Callaway, Ed~ed.callaway@motorola.com~1-954-723-8341~1-954-608-7537~Motorola~06~6.8a.3.3.3~35~~TR~The detailed specification of the optional pulse shapes is missing. How does the receiver know what to expect? How can two implementations be interoperable?~Define the optional pulse shapes.~~X~O | 0~Callaway, Ed~ed.callaway@motorola.com~1-954-723-8341~1-954-608-7537~Motorola~06~6.8a.3.3.3~35~~TR~The detailed specification of the optional pulse shapes is missing. How does the receiver know what to expect? How can two implementations be interoperable?~Define the optional pulse shapes.~~X~O | 0~Callaway, Ed~ed.callaway@motorola.com~1-954-723-8341~1-954-608-7537~Motorola~06~6.8a.3.3.3~35~~TR~The detailed specification of the optional pulse shapes is missing. How does the receiver know what to expect? How can two implementations be interoperable?~Define the optional pulse shapes.~~X~O | 0~Callaway, Ed~ed.callaway@motorola.com~1-954-723-8341~1-954-608-7537~Motorola~06~6.8a.3.3.3~35~~TR~The detailed specification of the optional pulse shapes is missing. How does the receiver know what to expect? How can two implementations be interoperable?~Define the optional pulse shapes.~~X~O | 0~Callaway, Ed~ed.callaway@motorola.com~1-954-723-8341~1-954-608-7537~Motorola~06~6.8a.3.3.3~35~~TR~The detailed specification of the optional pulse shapes is missing. How does the receiver know what to expect? How can two implementations be interoperable?~Define the optional pulse shapes.~~X~O | 0~Callaway, Ed~ed.callaway@motorola.com~1-954-723-8341~1-954-608-7537~Motorola~06~6.8a.3.3.3~35~~TR~The detailed specification of the optional pulse shapes is missing. How does the receiver know what to expect? How can two implementations be interoperable?~Define the optional pulse shapes.~~X~O | 0~Callaway, Ed~ed.callaway@motorola.com~1-954-723-8341~1-954-608-7537~Motorola~06~6.8a.3.3.3~35~~TR~The detailed specification of the optional pulse shapes is missing. How does the receiver know what to expect? How can two implementations be interoperable?~Define the optional pulse shapes.~~X~O | 0~Callaway, Ed~ed.callaway@motorola.com~1-954-723-8341~1-954-608-7537~Motorola~06~6.8a.3.3.3~35~~TR~The detailed specification of the optional pulse shapes is missing. How does the receiver know what to expect? How can two implementations be interoperable?~Define the optional pulse shapes.~~X~O | 0~Callaway, Ed~ed.callaway@motorola.com~1-954-723-8341~1-954-608-7537~Motorola~06~6.8a.3.3.3~35~~TR~The detailed specification of the optional pulse shapes is missing. How does the receiver know what to expect? How can two implementations be interoperable?~Define the optional pulse shapes.~~X~O | 0~Callaway, Ed~ed.callaway@motorola.com~1-954-723-8341~1-954-608-7537~Motorola~06~6.8a.3.3.3~35~~TR~The detailed specification of the optional pulse shapes is missing. How does the receiver know what to expect? How can two implementations be interoperable?~Define the optional pulse shapes.~~X~O | 0~Callaway, Ed~ed.callaway@motorola.com~1-954-723-8341~1-954-608-7537~Motorola~06~6.8a.3.3.3~35~~TR~The detailed specification of the optional pulse shapes is missing. How does the receiver know what to expect? How can two implementations be interoperable?~Define the optional pulse shapes.~~X~O | 0~Callaway, Ed~ed.callaway@motorola.com~1-954-723-8341~1-954-608-7537~Motorola~06~6.8a.3.3.3~35~~TR~The detailed specification of the optional pulse shapes is missing. How does the receiver know what to expect? How can two implementations be interoperable?~Define the optional pulse shapes.~~X~O | 0~Callaway, Ed~ed.callaway@motorola.com~1-954-723-8341~1-954-608-7537~Motorola~06~6.8a.3.3.3~35~~TR~The detailed specification of the optional pulse shapes is missing. How does the receiver know what to expect? How can two implementations be interoperable?~Define the optional pulse shapes.~~X~O | 0~Callaway, Ed~ed.callaway@motorola.com~1-954-723-8341~1-954-608-7537~Motorola~06~6.8a.3.3.3~35~~TR~The detailed specification of the optional pulse shapes is missing. How does the receiver know what to expect? How can two implementations be interoperable?~Define the optional pulse shapes.~~X~O | 0~Callaway, Ed~ed.callaway@motorola.com~1-954-723-8341~1-954-608-7537~Motorola~06~6.8a.3.3.3~35~~TR~The detailed specification of the optional pulse shapes is missing. How does the receiver know what to expect? How can two implementations be interoperable?~Define the optional pulse shapes.~~X~O | 0~Callaway, Ed~ed.callaway@motorola.com~1-954-723-8341~1-954-608-7537~Motorola~06~6.8a.3.3.3~35~~TR~The detailed specification of the optional pulse shapes is missing. How does the receiver know what to expect? How can two implementations be interoperable?~Define the optional pulse shapes.~~X~O | 0~Callaway, Ed~ed.callaway@motorola.com~1-954-723-8341~1-954-608-7537~Motorola~06~6.8a.3.3.3~35~~TR~The detailed specification of the optional pulse shapes is missing. How does the receiver know what to expect? How can two implementations be interoperable?~Define the optional pulse shapes.~~X~O | 0~Callaway, Ed~ed.callaway@motorola.com~1-954-723-8341~1-954-608-7537~Motorola~06~6.8a.3.3.3~35~~TR~The detailed specification of the optional pulse shapes is missing. How does the receiver know what to expect? How can two implementations be interoperable?~Define the optional pulse shapes.~~X~O | 0~Callaway, Ed~ed.callaway@motorola.com~1-954-723-8341~1-954-608-7537~Motorola~06~6.8a.3.3.3~35~~TR~The detailed specification of the optional pulse shapes is missing. How does the receiver know what to expect? How can two implementations be interoperable?~Define the optional pulse shapes.~~X~O | 0~Callaway, Ed~ed.callaway@motorola.com~1-954-723-8341~1-954-608-7537~Motorola~06~6.8a.3.3.3~35~~TR~The detailed specification of the optional pulse shapes is missing. How does the receiver know what to expect? How can two implementations be interoperable?~Define the optional pulse shapes.~~X~O | 0~Callaway, Ed~ed.callaway@motorola.com~1-954-723-8341~1-954-608-7537~Motorola~06~6.8a.3.3.3~35~~TR~The detailed specification of the optional pulse shapes is missing. How does the receiver know what to expect? How can two implementations be interoperable?~Define the optional pulse shapes.~~X~O | 0~Callaway, Ed~ed.callaway@motorola.com~1-954-723-8341~1-954-608-7537~Motorola~06~6.8a.3.3.3~35~~TR~The detailed specification of the optional pulse shapes is missing. How does the receiver know what to expect? How can two implementations be interoperable?~Define the optional pulse shapes.~~X~O | 0~Callaway, Ed~ed.callaway@motorola.com~1-954-723-8341~1-954-608-7537~Motorola~06~6.8a.3.3.3~35~~TR~The detailed specification of the optional pulse shapes is missing. How does the receiver know what to expect? How can two implementations be interoperable?~Define the optional pulse shapes.~~X~O | 0~Callaway, Ed~ed.callaway@motorola.com~1-954-723-8341~1-954-608-7537~Motorola~06~6.8a.3.3.3~35~~TR~The detailed specification of the optional pulse shapes is missing. How does the receiver know what to expect? How can two implementations be interoperable?~Define the optional pulse shapes.~~X~O | 0~Callaway, Ed~ed.callaway@motorola.com~1-954-723-8341~1-954-608-7537~Motorola~06~6.8a.3.3.3~35~~TR~The detailed specification of the optional pulse shapes is missing. How does the receiver know what to expect? How can two implementations be interoperable?~Define the optional pulse shapes.~~X~O | 0~Callaway, Ed~ed.callaway@motorola.com~1-954-723-8341~1-954-608-7537~Motorola~06~6.8a.3.3.3~35~~TR~The detailed specification of the optional pulse shapes is missing. How does the receiver know what to expect? How can two implementations be interoperable?~Define the optional pulse shapes.~~X~O | 0~Callaway, Ed~ed.callaway@motorola.com~1-954-723-8341~1-954-608-7537~Motorola~06~6.8a.3.3.3~35~~TR~The detailed specification of the optional pulse shapes is missing. How does the receiver know what to expect? How can two implementations be interoperable?~Define the optional pulse shapes.~~X~O | 0~Callaway, Ed~ed.callaway@motorola.com~1-954-723-8341~1-954-608-7537~Motorola~06~6.8a.3.3.3~35~~TR~The detailed specification of the optional pulse shapes is missing. How does the receiver know what to expect? How can two implementations be interoperable?~Define the optional pulse shapes.~~X~O | 0~Callaway, Ed~ed.callaway@motorola.com~1-954-723-8341~1-954-608-7537~Motorola~06~6.8a.3.3.3~35~~TR~The detailed specification of the optional pulse shapes is missing. How does the receiver know what to expect? How can two implementations be interoperable?~Define the optional pulse shapes.~~X~O | 0~Callaway, Ed~ed.callaway@motorola.com~1-954-723-8341~1-954-608-7537~Motorola~06~6.8a.3.3.3~35~~TR~The detailed specification of the optional pulse shapes is missing. How does the receiver know what to expect? How can two implementations be interoperable?~Define the optional pulse shapes.~~X~O | 0~Callaway, Ed~ed.callaway@motorola.com~1-954-723-8341~1-954-608-7537~Motorola~06~6.8a.3.3.3~35~~TR~The detailed specification of the optional pulse shapes is missing. How does the receiver know what to expect? How can two implementations be interoperable?~Define the optional pulse shapes.~~X~O | 0~Callaway, Ed~ed.callaway@motorola.com~1-954-723-8341~1-954-608-7537~Motorola~06~6.8a.3.3.3~35~~TR~The detailed specification of the optional pulse shapes is missing. How does the receiver know what to expect? How can two implementations be interoperable?~Define the optional pulse shapes.~~X~O | 0~Callaway, Ed~ed.callaway@motorola.com~1-954-723-8341~1-954-608-7537~Motorola~06~6.8a.3.3.3~35~~TR~The detailed specification of the optional pulse shapes is missing. How does the receiver know what to expect? How can two implementations be interoperable?~Define the optional pulse shapes.~~X~O | 0~Callaway, Ed~ed.callaway@motorola.com~1-954-723-8341~1-954-608-7537~Motorola~06~6.8a.3.3.3~35~~TR~The detailed specification of the optional pulse shapes is missing. How does the receiver know what to expect? How can two implementations be interoperable?~Define the optional pulse shapes.~~X~O | 0~Callaway, Ed~ed.callaway@motorola.com~1-954-723-8341~1-954-608-7537~Motorola~06~6.8a.3.3.3~35~~TR~The detailed specification of the optional pulse shapes is missing. How does the receiver know what to expect? How can two implementations be interoperable?~Define the optional pulse shapes.~~X~O | 0~Callaway, Ed~ed.callaway@motorola.com~1-954-723-8341~1-954-608-7537~Motorola~06~6.8a.3.3.3~35~~TR~The detailed specification of the optional pulse shapes is missing. How does the receiver know what to expect? How can two implementations be interoperable?~Define the optional pulse shapes.~~X~O | 0~Callaway, Ed~ed.callaway@motorola.com~1-954-723-8341~1-954-608-7537~Motorola~06~6.8a.3.3.3~35~~TR~The detailed specification of the optional pulse shapes is missing. How does the receiver know what to expect? How can two implementations be interoperable?~Define the optional pulse shapes.~~X~O | 0~Callaway, Ed~ed.callaway@motorola.com~1-954-723-8341~1-954-608-7537~Motorola~06~6.8a.3.3.3~35~~TR~The detailed specification of the optional pulse shapes is missing. How does the receiver know what to expect? How can two implementations be interoperable?~Define the optional pulse shapes.~~X~O | 0~Callaway, Ed~ed.callaway@motorola.com~1-954-723-8341~1-954-608-7537~Motorola~06~6.8a.3.3.3~35~~TR~The detailed specification of the optional pulse shapes is missing. How does the receiver know what to expect? How can two implementations be interoperable?~Define the optional pulse shapes.~~X~O | 0~Callaway, Ed~ed.callaway@motorola.com~1-954-723-8341~1-954-608-7537~Motorola~06~6.8a.3.3.3~35~~TR~The detailed specification of the optional pulse shapes is missing. How does the receiver know what to expect? How can two implementations be interoperable?~Define the optional pulse shapes.~~X~O | 0~Callaway, Ed~ed.callaway@motorola.com~1-954-723-8341~1-954-608-7537~Motorola~06~6.8a.3.3.3~35~~TR~The detailed specification of the optional pulse shapes is missing. How does the receiver know what to expect? How can two implementations be interoperable?~Define the optional pulse shapes.~~X~O | 0~Callaway, Ed~ed.callaway@motorola.com~1-954-723-8341~1-954-608-7537~Motorola~06~6.8a.3.3.3~35~~TR~The detailed specification of the optional pulse shapes is missing. How does the receiver know what to expect? How can two implementations be interoperable?~Define the optional pulse shapes.~~X~O | 0~Callaway, Ed~ed.callaway@motorola.com~1-954-723-8341~1-954-608-7537~Motorola~06~6.8a.3.3.3~35~~TR~The detailed specification of the optional pulse shapes is missing. How does the receiver know what to expect? How can two implementations be interoperable?~Define the optional pulse shapes.~~X~O | 0~Callaway, Ed~ed.callaway@motorola.com~1-954-723-8341~1-954-608-7537~Motorola~06~6.8a.3.3.3~35~~TR~The detailed specification of the optional pulse shapes is missing. How does the receiver know what to expect? How can two implementations be interoperable?~Define the optional pulse shapes.~~X~O | 0~Callaway, Ed~ed.callaway@motorola.com~1-954-723-8341~1-954-608-7537~Motorola~06~6.8a.3.3.3~35~~TR~The detailed specification of the optional pulse shapes is missing. How does the receiver know what to expect? How can two implementations be interoperable?~Define the optional pulse shapes.~~X~O | 0~Callaway, Ed~ed.callaway@motorola.com~1-954-723-8341~1-954-608-7537~Motorola~06~6.8a.3.3.3~35~~TR~The detailed specification of the optional pulse shapes is missing. How does the receiver know what to expect? How can two implementations be interoperable?~Define the optional pulse shapes.~~X~O | 0~Callaway, Ed~ed.callaway@motorola.com~1-954-723-8341~1-954-608-7537~Motorola~06~6.8a.3.3.3~35~~TR~The detailed specification of the optional pulse shapes is missing. How does the receiver know what to expect? How can two implementations be interoperable?~Define the optional pulse shapes.~~X~O | 0~Callaway, Ed~ed.callaway@motorola.com~1-954-723-8341~1-954-608-7537~Motorola~06~6.8a.3.3.3~35~~TR~The detailed specification of the optional pulse shapes is missing. How does the receiver know what to expect? How can two implementations be interoperable?~Define the optional pulse shapes.~~X~O | 0~Callaway, Ed~ed.callaway@motorola.com~1-954-723-8341~1-954-608-7537~Motorola~06~6.8a.3.3.3~35~~TR~The detailed specification of the optional pulse shapes is missing. How does the receiver know what to expect? How can two implementations be interoperable?~Define the optional pulse shapes.~~X~O | 0~Callaway, Ed~ed.callaway@motorola.com~1-954-723-8341~1-954-608-7537~Motorola~06~6.8a.3.3.3~35~~TR~The detailed specification of the optional pulse shapes is missing. How does the receiver know what to expect? How can two implementations be interoperable?~Define the optional pulse shapes.~~X~O | 0~Callaway, Ed~ed.callaway@motorola.com~1-954-723-8341~1-954-608-7537~Motorola~06~6.8a.3.3.3~35~~TR~The detailed specification of the optional pulse shapes is missing. How does the receiver know what to expect? How can two implementations be interoperable?~Define the optional pulse shapes.~~X~O | 0~Callaway, Ed~ed.callaway@motorola.com~1-954-723-8341~1-954-608-7537~Motorola~06~6.8a.3.3.3~35~~TR~The detailed specification of the optional pulse shapes is missing. How does the receiver know what to expect? How can two implementations be interoperable?~Define the optional pulse shapes.~~X~O | 0~Callaway, Ed~ed.callaway@motorola.com~1-954-723-8341~1-954-608-7537~Motorola~06~6.8a.3.3.3~35~~TR~The detailed specification of the optional pulse shapes is missing. How does the receiver know what to expect? How can two implementations be interoperable?~Define the optional pulse shapes.~~X~O | 0~Callaway, Ed~ed.callaway@motorola.com~1-954-723-8341~1-954-608-7537~Motorola~06~6.8a.3.3.3~35~~TR~The detailed specification of the optional pulse shapes is missing. How does the receiver know what to expect? How can two implementations be interoperable?~Define the optional pulse shapes.~~X~O | 0~Callaway, Ed~ed.callaway@motorola.com~1-954-723-8341~1-954-608-7537~Motorola~06~6.8a.3.3.3~35~~TR~The detailed specification of the optional pulse shapes is missing. How does the receiver know what to expect? How can two implementations be interoperable?~Define the optional pulse shapes.~~X~O | 0~Callaway, Ed~ed.callaway@motorola.com~1-954-723-8341~1-954-608-7537~Motorola~06~6.8a.3.3.3~35~~TR~The detailed specification of the optional pulse shapes is missing. How does the receiver know what to expect? How can two implementations be interoperable?~Define the optional pulse shapes.~~X~O | 0~Callaway, Ed~ed.callaway@motorola.com~1-954-723-8341~1-954-608-7537~Motorola~06~6.8a.3.3.3~35~~TR~The detailed specification of the optional pulse shapes is missing. How does the receiver know what to expect? How can two implementations be interoperable?~Define the optional pulse shapes.~~X~O | 0~Callaway, Ed~ed.callaway@motorola.com~1-954-723-8341~1-954-608-7537~Motorola~06~6.8a.3.3.3~35~~TR~The detailed specification of the optional pulse shapes is missing. How does the receiver know what to expect? How can two implementations be interoperable?~Define the optional pulse shapes.~~X~O | 0~Callaway, Ed~ed.callaway@motorola.com~1-954-723-8341~1-954-608-7537~Motorola~06~6.8a.3.3.3~35~~TR~The detailed specification of the optional pulse shapes is missing. How does the receiver know what to expect? How can two implementations be interoperable?~Define the optional pulse shapes.~~X~O | 0~Callaway, Ed~ed.callaway@motorola.com~1-954-723-8341~1-954-608-7537~Motorola~06~6.8a.3.3.3~35~~TR~The detailed specification of the optional pulse shapes is missing. How does the receiver know what to expect? How can two implementations be interoperable?~Define the optional pulse shapes.~~X~O | 0~Callaway, Ed~ed.callaway@motorola.com~1-954-723-8341~1-954-608-7537~Motorola~06~6.8a.3.3.3~35~~TR~The detailed specification of the optional pulse shapes is missing. How does the receiver know what to expect? How can two implementations be interoperable?~Define the optional pulse shapes.~~X~O | 0~Callaway, Ed~ed.callaway@motorola.com~1-954-723-8341~1-954-608-7537~Motorola~06~6.8a.3.3.3~35~~TR~The detailed specification of the optional pulse shapes is missing. How does the receiver know what to expect? How can two implementations be interoperable?~Define the optional pulse shapes.~~X~O | 0~Callaway, Ed~ed.callaway@motorola.com~1-954-723-8341~1-954-608-7537~Motorola~06~6.8a.3.3.3~35~~TR~The detailed specification of the optional pulse shapes is missing. How does the receiver know what to expect? How can two implementations be interoperable?~Define the optional pulse shapes.~~X~O | 0~Callaway, Ed~ed.callaway@motorola.com~1-954-723-8341~1-954-608-7537~Motorola~06~6.8a.3.3.3~35~~TR~The detailed specification of the optional pulse shapes is missing. How does the receiver know what to expect? How can two implementations be interoperable?~Define the optional pulse shapes.~~X~O | 0~Callaway, Ed~ed.callaway@motorola.com~1-954-723-8341~1-954-608-7537~Motorola~06~6.8a.3.3.3~35~~TR~The detailed specification of the optional pulse shapes is missing. How does the receiver know what to expect? How can two implementations be interoperable?~Define the optional pulse shapes.~~X~O | 0~Callaway, Ed~ed.callaway@motorola.com~1-954-723-8341~1-954-608-7537~Motorola~06~6.8a.3.3.3~35~~TR~The detailed specification of the optional pulse shapes is missing. How does the receiver know what to expect? How can two implementations be interoperable?~Define the optional pulse shapes.~~X~O | 0~Callaway, Ed~ed.callaway@motorola.com~1-954-723-8341~1-954-608-7537~Motorola~06~6.8a.3.3.3~35~~TR~The detailed specification of the optional pulse shapes is missing. How does the receiver know what to expect? How can two implementations be interoperable?~Define the optional pulse shapes.~~X~O | 0~Callaway, Ed~ed.callaway@motorola.com~1-954-723-8341~1-954-608-7537~Motorola~06~6.8a.3.3.3~35~~TR~The detailed specification of the optional pulse shapes is missing. How does the receiver know what to expect? How can two implementations be interoperable?~Define the optional pulse shapes.~~X~O | 0~Callaway, Ed~ed.callaway@motorola.com~1-954-723-8341~1-954-608-7537~Motorola~06~6.8a.3.3.3~35~~TR~The detailed specification of the optional pulse shapes is missing. How does the receiver know what to expect? How can two implementations be interoperable?~Define the optional pulse shapes.~~X~O | 0~Callaway, Ed~ed.callaway@motorola.com~1-954-723-8341~1-954-608-7537~Motorola~06~6.8a.3.3.3~35~~TR~The detailed specification of the optional pulse shapes is missing. How does the receiver know what to expect? How can two implementations be interoperable?~Define the optional pulse shapes.~~X~O | 0~Callaway, Ed~ed.callaway@motorola.com~1-954-723-8341~1-954-608-7537~Motorola~06~6.8a.3.3.3~35~~TR~The detailed specification of the optional pulse shapes is missing. How does the receiver know what to expect? How can two implementations be interoperable?~Define the optional pulse shapes.~~X~O | 0~Callaway, Ed~ed.callaway@motorola.com~1-954-723-8341~1-954-608-7537~Motorola~06~6.8a.3.3.3~35~~TR~The detailed specification of the optional pulse shapes is missing. How does the receiver know what to expect? How can two implementations be interoperable?~Define the optional pulse shapes.~~X~O | 0~Callaway, Ed~ed.callaway@motorola.com~1-954-723-8341~1-954-608-7537~Motorola~06~6.8a.3.3.3~35~~TR~The detailed specification of the optional pulse shapes is missing. How does the receiver know what to expect? How can two implementations be interoperable?~Define the optional pulse shapes.~~X~O | 0~Callaway, Ed~ed.callaway@motorola.com~1-954-723-8341~1-954-608-7537~Motorola~06~6.8a.3.3.3~35~~TR~The detailed specification of the optional pulse shapes is missing. How does the receiver know what to expect? How can two implementations be interoperable?~Define the optional pulse shapes.~~X~O | 0~Callaway, Ed~ed.callaway@motorola.com~1-954-723-8341~1-954-608-7537~Motorola~06~6.8a.3.3.3~35~~TR~The detailed specification of the optional pulse shapes is missing. How does the receiver know what to expect? How can two implementations be interoperable?~Define the optional pulse shapes.~~X~O | 0~Callaway, Ed~ed.callaway@motorola.com~1-954-723-8341~1-954-608-7537~Motorola~06~6.8a.3.3.3~35~~TR~The detailed specification of the optional pulse shapes is missing. How does the receiver know what to expect? How can two implementations be interoperable?~Define the optional pulse shapes.~~X~O | 0~Callaway, Ed~ed.callaway@motorola.com~1-954-723-8341~1-954-608-7537~Motorola~06~6.8a.3.3.3~35~~TR~The detailed specification of the optional pulse shapes is missing. How does the receiver know what to expect? How can two implementations be interoperable?~Define the optional pulse shapes.~~X~O | 0~Callaway, Ed~ed.callaway@motorola.com~1-954-723-8341~1-954-608-7537~Motorola~06~6.8a.3.3.3~35~~TR~The detailed specification of the optional pulse shapes is missing. How does the receiver know what to expect? How can two implementations be interoperable?~Define the optional pulse shapes.~~X~O | 0~Callaway, Ed~ed.callaway@motorola.com~1-954-723-8341~1-954-608-7537~Motorola~06~6.8a.3.3.3~35~~TR~The detailed specification of the optional pulse shapes is missing. How does the receiver know what to expect? How can two implementations be interoperable?~Define the optional pulse shapes.~~X~O | 0~Callaway, Ed~ed.callaway@motorola.com~1-954-723-8341~1-954-608-7537~Motorola~06~6.8a.3.3.3~35~~TR~The detailed specification of the optional pulse shapes is missing. How does the receiver know what to expect? How can two implementations be interoperable?~Define the optional pulse shapes.~~X~O | 0~Callaway, Ed~ed.callaway@motorola.com~1-954-723-8341~1-954-608-7537~Motorola~06~6.8a.3.3.3~35~~TR~The detailed specification of the optional pulse shapes is missing. How does the receiver know what to expect? How can two implementations be interoperable?~Define the optional pulse shapes.~~X~O | 0~Callaway, Ed~ed.callaway@motorola.com~1-954-723-8341~1-954-608-7537~Motorola~06~6.8a.3.3.3~35~~TR~The detailed specification of the optional pulse shapes is missing. How does the receiver know what to expect? How can two implementations be interoperable?~Define the optional pulse shapes.~~X~O | 0~Callaway, Ed~ed.callaway@motorola.com~1-954-723-8341~1-954-608-7537~Motorola~06~6.8a.3.3.3~35~~TR~The detailed specification of the optional pulse shapes is missing. How does the receiver know what to expect? How can two implementations be interoperable?~Define the optional pulse shapes.~~X~O | 0~Callaway, Ed~ed.callaway@motorola.com~1-954-723-8341~1-954-608-7537~Motorola~06~6.8a.3.3.3~35~~TR~The detailed specification of the optional pulse shapes is missing. How does the receiver know what to expect? How can two implementations be interoperable?~Define the optional pulse shapes.~~X~O | 0~Callaway, Ed~ed.callaway@motorola.com~1-954-723-8341~1-954-608-7537~Motorola~06~6.8a.3.3.3~35~~TR~The detailed specification of the optional pulse shapes is missing. How does the receiver know what to expect? How can two implementations be interoperable?~Define the optional pulse shapes.~~X~O | 0~Callaway, Ed~ed.callaway@motorola.com~1-954-723-8341~1-954-608-7537~Motorola~06~6.8a.3.3.3~35~~TR~The detailed specification of the optional pulse shapes is missing. How does the receiver know what to expect? How can two implementations be interoperable?~Define the optional pulse shapes.~~X~O | 0~Callaway, Ed~ed.callaway@motorola.com~1-954-723-8341~1-954-608-7537~Motorola~06~6.8a.3.3.3~35~~TR~The detailed specification of the optional pulse shapes is missing. How does the receiver know what to expect? How can two implementations be interoperable?~Define the optional pulse shapes.~~X~O | 0~Callaway, Ed~ed.callaway@motorola.com~1-954-723-8341~1-954-608-7537~Motorola~06~6.8a.3.3.3~35~~TR~The detailed specification of the optional pulse shapes is missing. How does the receiver know what to expect? How can two implementations be interoperable?~Define the optional pulse shapes.~~X~O | 0~Callaway, Ed~ed.callaway@motorola.com~1-954-723-8341~1-954-608-7537~Motorola~06~6.8a.3.3.3~35~~TR~The detailed specification of the optional pulse shapes is missing. How does the receiver know what to expect? How can two implementations be interoperable?~Define the optional pulse shapes.~~X~O | 0~Callaway, Ed~ed.callaway@motorola.com~1-954-723-8341~1-954-608-7537~Motorola~06~6.8a.3.3.3~35~~TR~The detailed specification of the optional pulse shapes is missing. How does the receiver know what to expect? How can two implementations be interoperable?~Define the optional pulse shapes.~~X~O | 0~Callaway, Ed~ed.callaway@motorola.com~1-954-723-8341~1-954-608-7537~Motorola~06~6.8a.3.3.3~35~~TR~The detailed specification of the optional pulse shapes is missing. How does the receiver know what to expect? How can two implementations be interoperable?~Define the optional pulse shapes.~~X~O | 0~Callaway, Ed~ed.callaway@motorola.com~1-954-723-8341~1-954-608-7537~Motorola~06~6.8a.3.3.3~35~~TR~The detailed specification of the optional pulse shapes is missing. How does the receiver know what to expect? How can two implementations be interoperable?~Define the optional pulse shapes.~~X~O | 0~Callaway, Ed~ed.callaway@motorola.com~1-954-723-8341~1-954-608-7537~Motorola~06~6.8a.3.3.3~35~~TR~The detailed specification of the optional pulse shapes is missing. How does the receiver know what to expect? How can two implementations be interoperable?~Define the optional pulse shapes.~~X~O | 0~Callaway, Ed~ed.callaway@motorola.com~1-954-723-8341~1-954-608-7537~Motorola~06~6.8a.3.3.3~35~~TR~The detailed specification of the optional pulse shapes is missing. How does the receiver know what to expect? How can two implementations be interoperable?~Define the optional pulse shapes.~~X~O | 0~Callaway, Ed~ed.callaway@motorola.com~1-954-723-8341~1-954-608-7537~Motorola~06~6.8a.3.3.3~35~~TR~The detailed specification of the optional pulse shapes is missing. How does the receiver know what to expect? How can two implementations be interoperable?~Define the optional pulse shapes.~~X~O
Callaway, Ed | Motorola | 6 | 6.8a.3.3.4 | 36 |  | E | Add "CoU", and all other new acronyms and abbreviations, to clause 4. | Add "CoU", and all other new acronyms and abbreviations, to clause 4. |  |  |  | 0~Callaway, Ed~ed.callaway@motorola.com~1-954-723-8341~1-954-608-7537~Motorola~06~6.8a.3.3.4~36~~E~Add "CoU", and all other new acronyms and abbreviations, to clause 4.~Add "CoU", and all other new acronyms and abbreviations, to clause 4.~~X~O | 0~Callaway, Ed~ed.callaway@motorola.com~1-954-723-8341~1-954-608-7537~Motorola~06~6.8a.3.3.4~36~~E~Add "CoU", and all other new acronyms and abbreviations, to clause 4.~Add "CoU", and all other new acronyms and abbreviations, to clause 4.~~X~O | 0~Callaway, Ed~ed.callaway@motorola.com~1-954-723-8341~1-954-608-7537~Motorola~06~6.8a.3.3.4~36~~E~Add "CoU", and all other new acronyms and abbreviations, to clause 4.~Add "CoU", and all other new acronyms and abbreviations, to clause 4.~~X~O | 0~Callaway, Ed~ed.callaway@motorola.com~1-954-723-8341~1-954-608-7537~Motorola~06~6.8a.3.3.4~36~~E~Add "CoU", and all other new acronyms and abbreviations, to clause 4.~Add "CoU", and all other new acronyms and abbreviations, to clause 4.~~X~O | 0~Callaway, Ed~ed.callaway@motorola.com~1-954-723-8341~1-954-608-7537~Motorola~06~6.8a.3.3.4~36~~E~Add "CoU", and all other new acronyms and abbreviations, to clause 4.~Add "CoU", and all other new acronyms and abbreviations, to clause 4.~~X~O | 0~Callaway, Ed~ed.callaway@motorola.com~1-954-723-8341~1-954-608-7537~Motorola~06~6.8a.3.3.4~36~~E~Add "CoU", and all other new acronyms and abbreviations, to clause 4.~Add "CoU", and all other new acronyms and abbreviations, to clause 4.~~X~O | 0~Callaway, Ed~ed.callaway@motorola.com~1-954-723-8341~1-954-608-7537~Motorola~06~6.8a.3.3.4~36~~E~Add "CoU", and all other new acronyms and abbreviations, to clause 4.~Add "CoU", and all other new acronyms and abbreviations, to clause 4.~~X~O | 0~Callaway, Ed~ed.callaway@motorola.com~1-954-723-8341~1-954-608-7537~Motorola~06~6.8a.3.3.4~36~~E~Add "CoU", and all other new acronyms and abbreviations, to clause 4.~Add "CoU", and all other new acronyms and abbreviations, to clause 4.~~X~O | 0~Callaway, Ed~ed.callaway@motorola.com~1-954-723-8341~1-954-608-7537~Motorola~06~6.8a.3.3.4~36~~E~Add "CoU", and all other new acronyms and abbreviations, to clause 4.~Add "CoU", and all other new acronyms and abbreviations, to clause 4.~~X~O | 0~Callaway, Ed~ed.callaway@motorola.com~1-954-723-8341~1-954-608-7537~Motorola~06~6.8a.3.3.4~36~~E~Add "CoU", and all other new acronyms and abbreviations, to clause 4.~Add "CoU", and all other new acronyms and abbreviations, to clause 4.~~X~O | 0~Callaway, Ed~ed.callaway@motorola.com~1-954-723-8341~1-954-608-7537~Motorola~06~6.8a.3.3.4~36~~E~Add "CoU", and all other new acronyms and abbreviations, to clause 4.~Add "CoU", and all other new acronyms and abbreviations, to clause 4.~~X~O | 0~Callaway, Ed~ed.callaway@motorola.com~1-954-723-8341~1-954-608-7537~Motorola~06~6.8a.3.3.4~36~~E~Add "CoU", and all other new acronyms and abbreviations, to clause 4.~Add "CoU", and all other new acronyms and abbreviations, to clause 4.~~X~O | 0~Callaway, Ed~ed.callaway@motorola.com~1-954-723-8341~1-954-608-7537~Motorola~06~6.8a.3.3.4~36~~E~Add "CoU", and all other new acronyms and abbreviations, to clause 4.~Add "CoU", and all other new acronyms and abbreviations, to clause 4.~~X~O | 0~Callaway, Ed~ed.callaway@motorola.com~1-954-723-8341~1-954-608-7537~Motorola~06~6.8a.3.3.4~36~~E~Add "CoU", and all other new acronyms and abbreviations, to clause 4.~Add "CoU", and all other new acronyms and abbreviations, to clause 4.~~X~O | 0~Callaway, Ed~ed.callaway@motorola.com~1-954-723-8341~1-954-608-7537~Motorola~06~6.8a.3.3.4~36~~E~Add "CoU", and all other new acronyms and abbreviations, to clause 4.~Add "CoU", and all other new acronyms and abbreviations, to clause 4.~~X~O | 0~Callaway, Ed~ed.callaway@motorola.com~1-954-723-8341~1-954-608-7537~Motorola~06~6.8a.3.3.4~36~~E~Add "CoU", and all other new acronyms and abbreviations, to clause 4.~Add "CoU", and all other new acronyms and abbreviations, to clause 4.~~X~O | 0~Callaway, Ed~ed.callaway@motorola.com~1-954-723-8341~1-954-608-7537~Motorola~06~6.8a.3.3.4~36~~E~Add "CoU", and all other new acronyms and abbreviations, to clause 4.~Add "CoU", and all other new acronyms and abbreviations, to clause 4.~~X~O | 0~Callaway, Ed~ed.callaway@motorola.com~1-954-723-8341~1-954-608-7537~Motorola~06~6.8a.3.3.4~36~~E~Add "CoU", and all other new acronyms and abbreviations, to clause 4.~Add "CoU", and all other new acronyms and abbreviations, to clause 4.~~X~O | 0~Callaway, Ed~ed.callaway@motorola.com~1-954-723-8341~1-954-608-7537~Motorola~06~6.8a.3.3.4~36~~E~Add "CoU", and all other new acronyms and abbreviations, to clause 4.~Add "CoU", and all other new acronyms and abbreviations, to clause 4.~~X~O | 0~Callaway, Ed~ed.callaway@motorola.com~1-954-723-8341~1-954-608-7537~Motorola~06~6.8a.3.3.4~36~~E~Add "CoU", and all other new acronyms and abbreviations, to clause 4.~Add "CoU", and all other new acronyms and abbreviations, to clause 4.~~X~O | 0~Callaway, Ed~ed.callaway@motorola.com~1-954-723-8341~1-954-608-7537~Motorola~06~6.8a.3.3.4~36~~E~Add "CoU", and all other new acronyms and abbreviations, to clause 4.~Add "CoU", and all other new acronyms and abbreviations, to clause 4.~~X~O | 0~Callaway, Ed~ed.callaway@motorola.com~1-954-723-8341~1-954-608-7537~Motorola~06~6.8a.3.3.4~36~~E~Add "CoU", and all other new acronyms and abbreviations, to clause 4.~Add "CoU", and all other new acronyms and abbreviations, to clause 4.~~X~O | 0~Callaway, Ed~ed.callaway@motorola.com~1-954-723-8341~1-954-608-7537~Motorola~06~6.8a.3.3.4~36~~E~Add "CoU", and all other new acronyms and abbreviations, to clause 4.~Add "CoU", and all other new acronyms and abbreviations, to clause 4.~~X~O | 0~Callaway, Ed~ed.callaway@motorola.com~1-954-723-8341~1-954-608-7537~Motorola~06~6.8a.3.3.4~36~~E~Add "CoU", and all other new acronyms and abbreviations, to clause 4.~Add "CoU", and all other new acronyms and abbreviations, to clause 4.~~X~O | 0~Callaway, Ed~ed.callaway@motorola.com~1-954-723-8341~1-954-608-7537~Motorola~06~6.8a.3.3.4~36~~E~Add "CoU", and all other new acronyms and abbreviations, to clause 4.~Add "CoU", and all other new acronyms and abbreviations, to clause 4.~~X~O | 0~Callaway, Ed~ed.callaway@motorola.com~1-954-723-8341~1-954-608-7537~Motorola~06~6.8a.3.3.4~36~~E~Add "CoU", and all other new acronyms and abbreviations, to clause 4.~Add "CoU", and all other new acronyms and abbreviations, to clause 4.~~X~O | 0~Callaway, Ed~ed.callaway@motorola.com~1-954-723-8341~1-954-608-7537~Motorola~06~6.8a.3.3.4~36~~E~Add "CoU", and all other new acronyms and abbreviations, to clause 4.~Add "CoU", and all other new acronyms and abbreviations, to clause 4.~~X~O | 0~Callaway, Ed~ed.callaway@motorola.com~1-954-723-8341~1-954-608-7537~Motorola~06~6.8a.3.3.4~36~~E~Add "CoU", and all other new acronyms and abbreviations, to clause 4.~Add "CoU", and all other new acronyms and abbreviations, to clause 4.~~X~O | 0~Callaway, Ed~ed.callaway@motorola.com~1-954-723-8341~1-954-608-7537~Motorola~06~6.8a.3.3.4~36~~E~Add "CoU", and all other new acronyms and abbreviations, to clause 4.~Add "CoU", and all other new acronyms and abbreviations, to clause 4.~~X~O | 0~Callaway, Ed~ed.callaway@motorola.com~1-954-723-8341~1-954-608-7537~Motorola~06~6.8a.3.3.4~36~~E~Add "CoU", and all other new acronyms and abbreviations, to clause 4.~Add "CoU", and all other new acronyms and abbreviations, to clause 4.~~X~O | 0~Callaway, Ed~ed.callaway@motorola.com~1-954-723-8341~1-954-608-7537~Motorola~06~6.8a.3.3.4~36~~E~Add "CoU", and all other new acronyms and abbreviations, to clause 4.~Add "CoU", and all other new acronyms and abbreviations, to clause 4.~~X~O | 0~Callaway, Ed~ed.callaway@motorola.com~1-954-723-8341~1-954-608-7537~Motorola~06~6.8a.3.3.4~36~~E~Add "CoU", and all other new acronyms and abbreviations, to clause 4.~Add "CoU", and all other new acronyms and abbreviations, to clause 4.~~X~O | 0~Callaway, Ed~ed.callaway@motorola.com~1-954-723-8341~1-954-608-7537~Motorola~06~6.8a.3.3.4~36~~E~Add "CoU", and all other new acronyms and abbreviations, to clause 4.~Add "CoU", and all other new acronyms and abbreviations, to clause 4.~~X~O | 0~Callaway, Ed~ed.callaway@motorola.com~1-954-723-8341~1-954-608-7537~Motorola~06~6.8a.3.3.4~36~~E~Add "CoU", and all other new acronyms and abbreviations, to clause 4.~Add "CoU", and all other new acronyms and abbreviations, to clause 4.~~X~O | 0~Callaway, Ed~ed.callaway@motorola.com~1-954-723-8341~1-954-608-7537~Motorola~06~6.8a.3.3.4~36~~E~Add "CoU", and all other new acronyms and abbreviations, to clause 4.~Add "CoU", and all other new acronyms and abbreviations, to clause 4.~~X~O | 0~Callaway, Ed~ed.callaway@motorola.com~1-954-723-8341~1-954-608-7537~Motorola~06~6.8a.3.3.4~36~~E~Add "CoU", and all other new acronyms and abbreviations, to clause 4.~Add "CoU", and all other new acronyms and abbreviations, to clause 4.~~X~O | 0~Callaway, Ed~ed.callaway@motorola.com~1-954-723-8341~1-954-608-7537~Motorola~06~6.8a.3.3.4~36~~E~Add "CoU", and all other new acronyms and abbreviations, to clause 4.~Add "CoU", and all other new acronyms and abbreviations, to clause 4.~~X~O | 0~Callaway, Ed~ed.callaway@motorola.com~1-954-723-8341~1-954-608-7537~Motorola~06~6.8a.3.3.4~36~~E~Add "CoU", and all other new acronyms and abbreviations, to clause 4.~Add "CoU", and all other new acronyms and abbreviations, to clause 4.~~X~O | 0~Callaway, Ed~ed.callaway@motorola.com~1-954-723-8341~1-954-608-7537~Motorola~06~6.8a.3.3.4~36~~E~Add "CoU", and all other new acronyms and abbreviations, to clause 4.~Add "CoU", and all other new acronyms and abbreviations, to clause 4.~~X~O | 0~Callaway, Ed~ed.callaway@motorola.com~1-954-723-8341~1-954-608-7537~Motorola~06~6.8a.3.3.4~36~~E~Add "CoU", and all other new acronyms and abbreviations, to clause 4.~Add "CoU", and all other new acronyms and abbreviations, to clause 4.~~X~O | 0~Callaway, Ed~ed.callaway@motorola.com~1-954-723-8341~1-954-608-7537~Motorola~06~6.8a.3.3.4~36~~E~Add "CoU", and all other new acronyms and abbreviations, to clause 4.~Add "CoU", and all other new acronyms and abbreviations, to clause 4.~~X~O | 0~Callaway, Ed~ed.callaway@motorola.com~1-954-723-8341~1-954-608-7537~Motorola~06~6.8a.3.3.4~36~~E~Add "CoU", and all other new acronyms and abbreviations, to clause 4.~Add "CoU", and all other new acronyms and abbreviations, to clause 4.~~X~O | 0~Callaway, Ed~ed.callaway@motorola.com~1-954-723-8341~1-954-608-7537~Motorola~06~6.8a.3.3.4~36~~E~Add "CoU", and all other new acronyms and abbreviations, to clause 4.~Add "CoU", and all other new acronyms and abbreviations, to clause 4.~~X~O | 0~Callaway, Ed~ed.callaway@motorola.com~1-954-723-8341~1-954-608-7537~Motorola~06~6.8a.3.3.4~36~~E~Add "CoU", and all other new acronyms and abbreviations, to clause 4.~Add "CoU", and all other new acronyms and abbreviations, to clause 4.~~X~O | 0~Callaway, Ed~ed.callaway@motorola.com~1-954-723-8341~1-954-608-7537~Motorola~06~6.8a.3.3.4~36~~E~Add "CoU", and all other new acronyms and abbreviations, to clause 4.~Add "CoU", and all other new acronyms and abbreviations, to clause 4.~~X~O | 0~Callaway, Ed~ed.callaway@motorola.com~1-954-723-8341~1-954-608-7537~Motorola~06~6.8a.3.3.4~36~~E~Add "CoU", and all other new acronyms and abbreviations, to clause 4.~Add "CoU", and all other new acronyms and abbreviations, to clause 4.~~X~O | 0~Callaway, Ed~ed.callaway@motorola.com~1-954-723-8341~1-954-608-7537~Motorola~06~6.8a.3.3.4~36~~E~Add "CoU", and all other new acronyms and abbreviations, to clause 4.~Add "CoU", and all other new acronyms and abbreviations, to clause 4.~~X~O | 0~Callaway, Ed~ed.callaway@motorola.com~1-954-723-8341~1-954-608-7537~Motorola~06~6.8a.3.3.4~36~~E~Add "CoU", and all other new acronyms and abbreviations, to clause 4.~Add "CoU", and all other new acronyms and abbreviations, to clause 4.~~X~O | 0~Callaway, Ed~ed.callaway@motorola.com~1-954-723-8341~1-954-608-7537~Motorola~06~6.8a.3.3.4~36~~E~Add "CoU", and all other new acronyms and abbreviations, to clause 4.~Add "CoU", and all other new acronyms and abbreviations, to clause 4.~~X~O | 0~Callaway, Ed~ed.callaway@motorola.com~1-954-723-8341~1-954-608-7537~Motorola~06~6.8a.3.3.4~36~~E~Add "CoU", and all other new acronyms and abbreviations, to clause 4.~Add "CoU", and all other new acronyms and abbreviations, to clause 4.~~X~O | 0~Callaway, Ed~ed.callaway@motorola.com~1-954-723-8341~1-954-608-7537~Motorola~06~6.8a.3.3.4~36~~E~Add "CoU", and all other new acronyms and abbreviations, to clause 4.~Add "CoU", and all other new acronyms and abbreviations, to clause 4.~~X~O | 0~Callaway, Ed~ed.callaway@motorola.com~1-954-723-8341~1-954-608-7537~Motorola~06~6.8a.3.3.4~36~~E~Add "CoU", and all other new acronyms and abbreviations, to clause 4.~Add "CoU", and all other new acronyms and abbreviations, to clause 4.~~X~O | 0~Callaway, Ed~ed.callaway@motorola.com~1-954-723-8341~1-954-608-7537~Motorola~06~6.8a.3.3.4~36~~E~Add "CoU", and all other new acronyms and abbreviations, to clause 4.~Add "CoU", and all other new acronyms and abbreviations, to clause 4.~~X~O | 0~Callaway, Ed~ed.callaway@motorola.com~1-954-723-8341~1-954-608-7537~Motorola~06~6.8a.3.3.4~36~~E~Add "CoU", and all other new acronyms and abbreviations, to clause 4.~Add "CoU", and all other new acronyms and abbreviations, to clause 4.~~X~O | 0~Callaway, Ed~ed.callaway@motorola.com~1-954-723-8341~1-954-608-7537~Motorola~06~6.8a.3.3.4~36~~E~Add "CoU", and all other new acronyms and abbreviations, to clause 4.~Add "CoU", and all other new acronyms and abbreviations, to clause 4.~~X~O | 0~Callaway, Ed~ed.callaway@motorola.com~1-954-723-8341~1-954-608-7537~Motorola~06~6.8a.3.3.4~36~~E~Add "CoU", and all other new acronyms and abbreviations, to clause 4.~Add "CoU", and all other new acronyms and abbreviations, to clause 4.~~X~O | 0~Callaway, Ed~ed.callaway@motorola.com~1-954-723-8341~1-954-608-7537~Motorola~06~6.8a.3.3.4~36~~E~Add "CoU", and all other new acronyms and abbreviations, to clause 4.~Add "CoU", and all other new acronyms and abbreviations, to clause 4.~~X~O | 0~Callaway, Ed~ed.callaway@motorola.com~1-954-723-8341~1-954-608-7537~Motorola~06~6.8a.3.3.4~36~~E~Add "CoU", and all other new acronyms and abbreviations, to clause 4.~Add "CoU", and all other new acronyms and abbreviations, to clause 4.~~X~O | 0~Callaway, Ed~ed.callaway@motorola.com~1-954-723-8341~1-954-608-7537~Motorola~06~6.8a.3.3.4~36~~E~Add "CoU", and all other new acronyms and abbreviations, to clause 4.~Add "CoU", and all other new acronyms and abbreviations, to clause 4.~~X~O | 0~Callaway, Ed~ed.callaway@motorola.com~1-954-723-8341~1-954-608-7537~Motorola~06~6.8a.3.3.4~36~~E~Add "CoU", and all other new acronyms and abbreviations, to clause 4.~Add "CoU", and all other new acronyms and abbreviations, to clause 4.~~X~O | 0~Callaway, Ed~ed.callaway@motorola.com~1-954-723-8341~1-954-608-7537~Motorola~06~6.8a.3.3.4~36~~E~Add "CoU", and all other new acronyms and abbreviations, to clause 4.~Add "CoU", and all other new acronyms and abbreviations, to clause 4.~~X~O | 0~Callaway, Ed~ed.callaway@motorola.com~1-954-723-8341~1-954-608-7537~Motorola~06~6.8a.3.3.4~36~~E~Add "CoU", and all other new acronyms and abbreviations, to clause 4.~Add "CoU", and all other new acronyms and abbreviations, to clause 4.~~X~O | 0~Callaway, Ed~ed.callaway@motorola.com~1-954-723-8341~1-954-608-7537~Motorola~06~6.8a.3.3.4~36~~E~Add "CoU", and all other new acronyms and abbreviations, to clause 4.~Add "CoU", and all other new acronyms and abbreviations, to clause 4.~~X~O | 0~Callaway, Ed~ed.callaway@motorola.com~1-954-723-8341~1-954-608-7537~Motorola~06~6.8a.3.3.4~36~~E~Add "CoU", and all other new acronyms and abbreviations, to clause 4.~Add "CoU", and all other new acronyms and abbreviations, to clause 4.~~X~O | 0~Callaway, Ed~ed.callaway@motorola.com~1-954-723-8341~1-954-608-7537~Motorola~06~6.8a.3.3.4~36~~E~Add "CoU", and all other new acronyms and abbreviations, to clause 4.~Add "CoU", and all other new acronyms and abbreviations, to clause 4.~~X~O | 0~Callaway, Ed~ed.callaway@motorola.com~1-954-723-8341~1-954-608-7537~Motorola~06~6.8a.3.3.4~36~~E~Add "CoU", and all other new acronyms and abbreviations, to clause 4.~Add "CoU", and all other new acronyms and abbreviations, to clause 4.~~X~O | 0~Callaway, Ed~ed.callaway@motorola.com~1-954-723-8341~1-954-608-7537~Motorola~06~6.8a.3.3.4~36~~E~Add "CoU", and all other new acronyms and abbreviations, to clause 4.~Add "CoU", and all other new acronyms and abbreviations, to clause 4.~~X~O | 0~Callaway, Ed~ed.callaway@motorola.com~1-954-723-8341~1-954-608-7537~Motorola~06~6.8a.3.3.4~36~~E~Add "CoU", and all other new acronyms and abbreviations, to clause 4.~Add "CoU", and all other new acronyms and abbreviations, to clause 4.~~X~O | 0~Callaway, Ed~ed.callaway@motorola.com~1-954-723-8341~1-954-608-7537~Motorola~06~6.8a.3.3.4~36~~E~Add "CoU", and all other new acronyms and abbreviations, to clause 4.~Add "CoU", and all other new acronyms and abbreviations, to clause 4.~~X~O | 0~Callaway, Ed~ed.callaway@motorola.com~1-954-723-8341~1-954-608-7537~Motorola~06~6.8a.3.3.4~36~~E~Add "CoU", and all other new acronyms and abbreviations, to clause 4.~Add "CoU", and all other new acronyms and abbreviations, to clause 4.~~X~O | 0~Callaway, Ed~ed.callaway@motorola.com~1-954-723-8341~1-954-608-7537~Motorola~06~6.8a.3.3.4~36~~E~Add "CoU", and all other new acronyms and abbreviations, to clause 4.~Add "CoU", and all other new acronyms and abbreviations, to clause 4.~~X~O | 0~Callaway, Ed~ed.callaway@motorola.com~1-954-723-8341~1-954-608-7537~Motorola~06~6.8a.3.3.4~36~~E~Add "CoU", and all other new acronyms and abbreviations, to clause 4.~Add "CoU", and all other new acronyms and abbreviations, to clause 4.~~X~O | 0~Callaway, Ed~ed.callaway@motorola.com~1-954-723-8341~1-954-608-7537~Motorola~06~6.8a.3.3.4~36~~E~Add "CoU", and all other new acronyms and abbreviations, to clause 4.~Add "CoU", and all other new acronyms and abbreviations, to clause 4.~~X~O | 0~Callaway, Ed~ed.callaway@motorola.com~1-954-723-8341~1-954-608-7537~Motorola~06~6.8a.3.3.4~36~~E~Add "CoU", and all other new acronyms and abbreviations, to clause 4.~Add "CoU", and all other new acronyms and abbreviations, to clause 4.~~X~O | 0~Callaway, Ed~ed.callaway@motorola.com~1-954-723-8341~1-954-608-7537~Motorola~06~6.8a.3.3.4~36~~E~Add "CoU", and all other new acronyms and abbreviations, to clause 4.~Add "CoU", and all other new acronyms and abbreviations, to clause 4.~~X~O | 0~Callaway, Ed~ed.callaway@motorola.com~1-954-723-8341~1-954-608-7537~Motorola~06~6.8a.3.3.4~36~~E~Add "CoU", and all other new acronyms and abbreviations, to clause 4.~Add "CoU", and all other new acronyms and abbreviations, to clause 4.~~X~O | 0~Callaway, Ed~ed.callaway@motorola.com~1-954-723-8341~1-954-608-7537~Motorola~06~6.8a.3.3.4~36~~E~Add "CoU", and all other new acronyms and abbreviations, to clause 4.~Add "CoU", and all other new acronyms and abbreviations, to clause 4.~~X~O | 0~Callaway, Ed~ed.callaway@motorola.com~1-954-723-8341~1-954-608-7537~Motorola~06~6.8a.3.3.4~36~~E~Add "CoU", and all other new acronyms and abbreviations, to clause 4.~Add "CoU", and all other new acronyms and abbreviations, to clause 4.~~X~O | 0~Callaway, Ed~ed.callaway@motorola.com~1-954-723-8341~1-954-608-7537~Motorola~06~6.8a.3.3.4~36~~E~Add "CoU", and all other new acronyms and abbreviations, to clause 4.~Add "CoU", and all other new acronyms and abbreviations, to clause 4.~~X~O | 0~Callaway, Ed~ed.callaway@motorola.com~1-954-723-8341~1-954-608-7537~Motorola~06~6.8a.3.3.4~36~~E~Add "CoU", and all other new acronyms and abbreviations, to clause 4.~Add "CoU", and all other new acronyms and abbreviations, to clause 4.~~X~O | 0~Callaway, Ed~ed.callaway@motorola.com~1-954-723-8341~1-954-608-7537~Motorola~06~6.8a.3.3.4~36~~E~Add "CoU", and all other new acronyms and abbreviations, to clause 4.~Add "CoU", and all other new acronyms and abbreviations, to clause 4.~~X~O | 0~Callaway, Ed~ed.callaway@motorola.com~1-954-723-8341~1-954-608-7537~Motorola~06~6.8a.3.3.4~36~~E~Add "CoU", and all other new acronyms and abbreviations, to clause 4.~Add "CoU", and all other new acronyms and abbreviations, to clause 4.~~X~O | 0~Callaway, Ed~ed.callaway@motorola.com~1-954-723-8341~1-954-608-7537~Motorola~06~6.8a.3.3.4~36~~E~Add "CoU", and all other new acronyms and abbreviations, to clause 4.~Add "CoU", and all other new acronyms and abbreviations, to clause 4.~~X~O | 0~Callaway, Ed~ed.callaway@motorola.com~1-954-723-8341~1-954-608-7537~Motorola~06~6.8a.3.3.4~36~~E~Add "CoU", and all other new acronyms and abbreviations, to clause 4.~Add "CoU", and all other new acronyms and abbreviations, to clause 4.~~X~O | 0~Callaway, Ed~ed.callaway@motorola.com~1-954-723-8341~1-954-608-7537~Motorola~06~6.8a.3.3.4~36~~E~Add "CoU", and all other new acronyms and abbreviations, to clause 4.~Add "CoU", and all other new acronyms and abbreviations, to clause 4.~~X~O | 0~Callaway, Ed~ed.callaway@motorola.com~1-954-723-8341~1-954-608-7537~Motorola~06~6.8a.3.3.4~36~~E~Add "CoU", and all other new acronyms and abbreviations, to clause 4.~Add "CoU", and all other new acronyms and abbreviations, to clause 4.~~X~O | 0~Callaway, Ed~ed.callaway@motorola.com~1-954-723-8341~1-954-608-7537~Motorola~06~6.8a.3.3.4~36~~E~Add "CoU", and all other new acronyms and abbreviations, to clause 4.~Add "CoU", and all other new acronyms and abbreviations, to clause 4.~~X~O | 0~Callaway, Ed~ed.callaway@motorola.com~1-954-723-8341~1-954-608-7537~Motorola~06~6.8a.3.3.4~36~~E~Add "CoU", and all other new acronyms and abbreviations, to clause 4.~Add "CoU", and all other new acronyms and abbreviations, to clause 4.~~X~O | 0~Callaway, Ed~ed.callaway@motorola.com~1-954-723-8341~1-954-608-7537~Motorola~06~6.8a.3.3.4~36~~E~Add "CoU", and all other new acronyms and abbreviations, to clause 4.~Add "CoU", and all other new acronyms and abbreviations, to clause 4.~~X~O | 0~Callaway, Ed~ed.callaway@motorola.com~1-954-723-8341~1-954-608-7537~Motorola~06~6.8a.3.3.4~36~~E~Add "CoU", and all other new acronyms and abbreviations, to clause 4.~Add "CoU", and all other new acronyms and abbreviations, to clause 4.~~X~O | 0~Callaway, Ed~ed.callaway@motorola.com~1-954-723-8341~1-954-608-7537~Motorola~06~6.8a.3.3.4~36~~E~Add "CoU", and all other new acronyms and abbreviations, to clause 4.~Add "CoU", and all other new acronyms and abbreviations, to clause 4.~~X~O | 0~Callaway, Ed~ed.callaway@motorola.com~1-954-723-8341~1-954-608-7537~Motorola~06~6.8a.3.3.4~36~~E~Add "CoU", and all other new acronyms and abbreviations, to clause 4.~Add "CoU", and all other new acronyms and abbreviations, to clause 4.~~X~O | 0~Callaway, Ed~ed.callaway@motorola.com~1-954-723-8341~1-954-608-7537~Motorola~06~6.8a.3.3.4~36~~E~Add "CoU", and all other new acronyms and abbreviations, to clause 4.~Add "CoU", and all other new acronyms and abbreviations, to clause 4.~~X~O | 0~Callaway, Ed~ed.callaway@motorola.com~1-954-723-8341~1-954-608-7537~Motorola~06~6.8a.3.3.4~36~~E~Add "CoU", and all other new acronyms and abbreviations, to clause 4.~Add "CoU", and all other new acronyms and abbreviations, to clause 4.~~X~O | 0~Callaway, Ed~ed.callaway@motorola.com~1-954-723-8341~1-954-608-7537~Motorola~06~6.8a.3.3.4~36~~E~Add "CoU", and all other new acronyms and abbreviations, to clause 4.~Add "CoU", and all other new acronyms and abbreviations, to clause 4.~~X~O | 0~Callaway, Ed~ed.callaway@motorola.com~1-954-723-8341~1-954-608-7537~Motorola~06~6.8a.3.3.4~36~~E~Add "CoU", and all other new acronyms and abbreviations, to clause 4.~Add "CoU", and all other new acronyms and abbreviations, to clause 4.~~X~O | 0~Callaway, Ed~ed.callaway@motorola.com~1-954-723-8341~1-954-608-7537~Motorola~06~6.8a.3.3.4~36~~E~Add "CoU", and all other new acronyms and abbreviations, to clause 4.~Add "CoU", and all other new acronyms and abbreviations, to clause 4.~~X~O | 0~Callaway, Ed~ed.callaway@motorola.com~1-954-723-8341~1-954-608-7537~Motorola~06~6.8a.3.3.4~36~~E~Add "CoU", and all other new acronyms and abbreviations, to clause 4.~Add "CoU", and all other new acronyms and abbreviations, to clause 4.~~X~O | 0~Callaway, Ed~ed.callaway@motorola.com~1-954-723-8341~1-954-608-7537~Motorola~06~6.8a.3.3.4~36~~E~Add "CoU", and all other new acronyms and abbreviations, to clause 4.~Add "CoU", and all other new acronyms and abbreviations, to clause 4.~~X~O | 0~Callaway, Ed~ed.callaway@motorola.com~1-954-723-8341~1-954-608-7537~Motorola~06~6.8a.3.3.4~36~~E~Add "CoU", and all other new acronyms and abbreviations, to clause 4.~Add "CoU", and all other new acronyms and abbreviations, to clause 4.~~X~O | 0~Callaway, Ed~ed.callaway@motorola.com~1-954-723-8341~1-954-608-7537~Motorola~06~6.8a.3.3.4~36~~E~Add "CoU", and all other new acronyms and abbreviations, to clause 4.~Add "CoU", and all other new acronyms and abbreviations, to clause 4.~~X~O | 0~Callaway, Ed~ed.callaway@motorola.com~1-954-723-8341~1-954-608-7537~Motorola~06~6.8a.3.3.4~36~~E~Add "CoU", and all other new acronyms and abbreviations, to clause 4.~Add "CoU", and all other new acronyms and abbreviations, to clause 4.~~X~O | 0~Callaway, Ed~ed.callaway@motorola.com~1-954-723-8341~1-954-608-7537~Motorola~06~6.8a.3.3.4~36~~E~Add "CoU", and all other new acronyms and abbreviations, to clause 4.~Add "CoU", and all other new acronyms and abbreviations, to clause 4.~~X~O | 0~Callaway, Ed~ed.callaway@motorola.com~1-954-723-8341~1-954-608-7537~Motorola~06~6.8a.3.3.4~36~~E~Add "CoU", and all other new acronyms and abbreviations, to clause 4.~Add "CoU", and all other new acronyms and abbreviations, to clause 4.~~X~O | 0~Callaway, Ed~ed.callaway@motorola.com~1-954-723-8341~1-954-608-7537~Motorola~06~6.8a.3.3.4~36~~E~Add "CoU", and all other new acronyms and abbreviations, to clause 4.~Add "CoU", and all other new acronyms and abbreviations, to clause 4.~~X~O | 0~Callaway, Ed~ed.callaway@motorola.com~1-954-723-8341~1-954-608-7537~Motorola~06~6.8a.3.3.4~36~~E~Add "CoU", and all other new acronyms and abbreviations, to clause 4.~Add "CoU", and all other new acronyms and abbreviations, to clause 4.~~X~O | 0~Callaway, Ed~ed.callaway@motorola.com~1-954-723-8341~1-954-608-7537~Motorola~06~6.8a.3.3.4~36~~E~Add "CoU", and all other new acronyms and abbreviations, to clause 4.~Add "CoU", and all other new acronyms and abbreviations, to clause 4.~~X~O | 0~Callaway, Ed~ed.callaway@motorola.com~1-954-723-8341~1-954-608-7537~Motorola~06~6.8a.3.3.4~36~~E~Add "CoU", and all other new acronyms and abbreviations, to clause 4.~Add "CoU", and all other new acronyms and abbreviations, to clause 4.~~X~O | 0~Callaway, Ed~ed.callaway@motorola.com~1-954-723-8341~1-954-608-7537~Motorola~06~6.8a.3.3.4~36~~E~Add "CoU", and all other new acronyms and abbreviations, to clause 4.~Add "CoU", and all other new acronyms and abbreviations, to clause 4.~~X~O | 0~Callaway, Ed~ed.callaway@motorola.com~1-954-723-8341~1-954-608-7537~Motorola~06~6.8a.3.3.4~36~~E~Add "CoU", and all other new acronyms and abbreviations, to clause 4.~Add "CoU", and all other new acronyms and abbreviations, to clause 4.~~X~O | 0~Callaway, Ed~ed.callaway@motorola.com~1-954-723-8341~1-954-608-7537~Motorola~06~6.8a.3.3.4~36~~E~Add "CoU", and all other new acronyms and abbreviations, to clause 4.~Add "CoU", and all other new acronyms and abbreviations, to clause 4.~~X~O | 0~Callaway, Ed~ed.callaway@motorola.com~1-954-723-8341~1-954-608-7537~Motorola~06~6.8a.3.3.4~36~~E~Add "CoU", and all other new acronyms and abbreviations, to clause 4.~Add "CoU", and all other new acronyms and abbreviations, to clause 4.~~X~O | 0~Callaway, Ed~ed.callaway@motorola.com~1-954-723-8341~1-954-608-7537~Motorola~06~6.8a.3.3.4~36~~E~Add "CoU", and all other new acronyms and abbreviations, to clause 4.~Add "CoU", and all other new acronyms and abbreviations, to clause 4.~~X~O | 0~Callaway, Ed~ed.callaway@motorola.com~1-954-723-8341~1-954-608-7537~Motorola~06~6.8a.3.3.4~36~~E~Add "CoU", and all other new acronyms and abbreviations, to clause 4.~Add "CoU", and all other new acronyms and abbreviations, to clause 4.~~X~O | 0~Callaway, Ed~ed.callaway@motorola.com~1-954-723-8341~1-954-608-7537~Motorola~06~6.8a.3.3.4~36~~E~Add "CoU", and all other new acronyms and abbreviations, to clause 4.~Add "CoU", and all other new acronyms and abbreviations, to clause 4.~~X~O | 0~Callaway, Ed~ed.callaway@motorola.com~1-954-723-8341~1-954-608-7537~Motorola~06~6.8a.3.3.4~36~~E~Add "CoU", and all other new acronyms and abbreviations, to clause 4.~Add "CoU", and all other new acronyms and abbreviations, to clause 4.~~X~O | 0~Callaway, Ed~ed.callaway@motorola.com~1-954-723-8341~1-954-608-7537~Motorola~06~6.8a.3.3.4~36~~E~Add "CoU", and all other new acronyms and abbreviations, to clause 4.~Add "CoU", and all other new acronyms and abbreviations, to clause 4.~~X~O | 0~Callaway, Ed~ed.callaway@motorola.com~1-954-723-8341~1-954-608-7537~Motorola~06~6.8a.3.3.4~36~~E~Add "CoU", and all other new acronyms and abbreviations, to clause 4.~Add "CoU", and all other new acronyms and abbreviations, to clause 4.~~X~O | 0~Callaway, Ed~ed.callaway@motorola.com~1-954-723-8341~1-954-608-7537~Motorola~06~6.8a.3.3.4~36~~E~Add "CoU", and all other new acronyms and abbreviations, to clause 4.~Add "CoU", and all other new acronyms and abbreviations, to clause 4.~~X~O | 0~Callaway, Ed~ed.callaway@motorola.com~1-954-723-8341~1-954-608-7537~Motorola~06~6.8a.3.3.4~36~~E~Add "CoU", and all other new acronyms and abbreviations, to clause 4.~Add "CoU", and all other new acronyms and abbreviations, to clause 4.~~X~O | 0~Callaway, Ed~ed.callaway@motorola.com~1-954-723-8341~1-954-608-7537~Motorola~06~6.8a.3.3.4~36~~E~Add "CoU", and all other new acronyms and abbreviations, to clause 4.~Add "CoU", and all other new acronyms and abbreviations, to clause 4.~~X~O | 0~Callaway, Ed~ed.callaway@motorola.com~1-954-723-8341~1-954-608-7537~Motorola~06~6.8a.3.3.4~36~~E~Add "CoU", and all other new acronyms and abbreviations, to clause 4.~Add "CoU", and all other new acronyms and abbreviations, to clause 4.~~X~O | 0~Callaway, Ed~ed.callaway@motorola.com~1-954-723-8341~1-954-608-7537~Motorola~06~6.8a.3.3.4~36~~E~Add "CoU", and all other new acronyms and abbreviations, to clause 4.~Add "CoU", and all other new acronyms and abbreviations, to clause 4.~~X~O | 0~Callaway, Ed~ed.callaway@motorola.com~1-954-723-8341~1-954-608-7537~Motorola~06~6.8a.3.3.4~36~~E~Add "CoU", and all other new acronyms and abbreviations, to clause 4.~Add "CoU", and all other new acronyms and abbreviations, to clause 4.~~X~O | 0~Callaway, Ed~ed.callaway@motorola.com~1-954-723-8341~1-954-608-7537~Motorola~06~6.8a.3.3.4~36~~E~Add "CoU", and all other new acronyms and abbreviations, to clause 4.~Add "CoU", and all other new acronyms and abbreviations, to clause 4.~~X~O | 0~Callaway, Ed~ed.callaway@motorola.com~1-954-723-8341~1-954-608-7537~Motorola~06~6.8a.3.3.4~36~~E~Add "CoU", and all other new acronyms and abbreviations, to clause 4.~Add "CoU", and all other new acronyms and abbreviations, to clause 4.~~X~O | 0~Callaway, Ed~ed.callaway@motorola.com~1-954-723-8341~1-954-608-7537~Motorola~06~6.8a.3.3.4~36~~E~Add "CoU", and all other new acronyms and abbreviations, to clause 4.~Add "CoU", and all other new acronyms and abbreviations, to clause 4.~~X~O | 0~Callaway, Ed~ed.callaway@motorola.com~1-954-723-8341~1-954-608-7537~Motorola~06~6.8a.3.3.4~36~~E~Add "CoU", and all other new acronyms and abbreviations, to clause 4.~Add "CoU", and all other new acronyms and abbreviations, to clause 4.~~X~O | 0~Callaway, Ed~ed.callaway@motorola.com~1-954-723-8341~1-954-608-7537~Motorola~06~6.8a.3.3.4~36~~E~Add "CoU", and all other new acronyms and abbreviations, to clause 4.~Add "CoU", and all other new acronyms and abbreviations, to clause 4.~~X~O | 0~Callaway, Ed~ed.callaway@motorola.com~1-954-723-8341~1-954-608-7537~Motorola~06~6.8a.3.3.4~36~~E~Add "CoU", and all other new acronyms and abbreviations, to clause 4.~Add "CoU", and all other new acronyms and abbreviations, to clause 4.~~X~O | 0~Callaway, Ed~ed.callaway@motorola.com~1-954-723-8341~1-954-608-7537~Motorola~06~6.8a.3.3.4~36~~E~Add "CoU", and all other new acronyms and abbreviations, to clause 4.~Add "CoU", and all other new acronyms and abbreviations, to clause 4.~~X~O | 0~Callaway, Ed~ed.callaway@motorola.com~1-954-723-8341~1-954-608-7537~Motorola~06~6.8a.3.3.4~36~~E~Add "CoU", and all other new acronyms and abbreviations, to clause 4.~Add "CoU", and all other new acronyms and abbreviations, to clause 4.~~X~O | 0~Callaway, Ed~ed.callaway@motorola.com~1-954-723-8341~1-954-608-7537~Motorola~06~6.8a.3.3.4~36~~E~Add "CoU", and all other new acronyms and abbreviations, to clause 4.~Add "CoU", and all other new acronyms and abbreviations, to clause 4.~~X~O | 0~Callaway, Ed~ed.callaway@motorola.com~1-954-723-8341~1-954-608-7537~Motorola~06~6.8a.3.3.4~36~~E~Add "CoU", and all other new acronyms and abbreviations, to clause 4.~Add "CoU", and all other new acronyms and abbreviations, to clause 4.~~X~O | 0~Callaway, Ed~ed.callaway@motorola.com~1-954-723-8341~1-954-608-7537~Motorola~06~6.8a.3.3.4~36~~E~Add "CoU", and all other new acronyms and abbreviations, to clause 4.~Add "CoU", and all other new acronyms and abbreviations, to clause 4.~~X~O | 0~Callaway, Ed~ed.callaway@motorola.com~1-954-723-8341~1-954-608-7537~Motorola~06~6.8a.3.3.4~36~~E~Add "CoU", and all other new acronyms and abbreviations, to clause 4.~Add "CoU", and all other new acronyms and abbreviations, to clause 4.~~X~O | 0~Callaway, Ed~ed.callaway@motorola.com~1-954-723-8341~1-954-608-7537~Motorola~06~6.8a.3.3.4~36~~E~Add "CoU", and all other new acronyms and abbreviations, to clause 4.~Add "CoU", and all other new acronyms and abbreviations, to clause 4.~~X~O | 0~Callaway, Ed~ed.callaway@motorola.com~1-954-723-8341~1-954-608-7537~Motorola~06~6.8a.3.3.4~36~~E~Add "CoU", and all other new acronyms and abbreviations, to clause 4.~Add "CoU", and all other new acronyms and abbreviations, to clause 4.~~X~O | 0~Callaway, Ed~ed.callaway@motorola.com~1-954-723-8341~1-954-608-7537~Motorola~06~6.8a.3.3.4~36~~E~Add "CoU", and all other new acronyms and abbreviations, to clause 4.~Add "CoU", and all other new acronyms and abbreviations, to clause 4.~~X~O | 0~Callaway, Ed~ed.callaway@motorola.com~1-954-723-8341~1-954-608-7537~Motorola~06~6.8a.3.3.4~36~~E~Add "CoU", and all other new acronyms and abbreviations, to clause 4.~Add "CoU", and all other new acronyms and abbreviations, to clause 4.~~X~O | 0~Callaway, Ed~ed.callaway@motorola.com~1-954-723-8341~1-954-608-7537~Motorola~06~6.8a.3.3.4~36~~E~Add "CoU", and all other new acronyms and abbreviations, to clause 4.~Add "CoU", and all other new acronyms and abbreviations, to clause 4.~~X~O | 0~Callaway, Ed~ed.callaway@motorola.com~1-954-723-8341~1-954-608-7537~Motorola~06~6.8a.3.3.4~36~~E~Add "CoU", and all other new acronyms and abbreviations, to clause 4.~Add "CoU", and all other new acronyms and abbreviations, to clause 4.~~X~O | 0~Callaway, Ed~ed.callaway@motorola.com~1-954-723-8341~1-954-608-7537~Motorola~06~6.8a.3.3.4~36~~E~Add "CoU", and all other new acronyms and abbreviations, to clause 4.~Add "CoU", and all other new acronyms and abbreviations, to clause 4.~~X~O | 0~Callaway, Ed~ed.callaway@motorola.com~1-954-723-8341~1-954-608-7537~Motorola~06~6.8a.3.3.4~36~~E~Add "CoU", and all other new acronyms and abbreviations, to clause 4.~Add "CoU", and all other new acronyms and abbreviations, to clause 4.~~X~O | 0~Callaway, Ed~ed.callaway@motorola.com~1-954-723-8341~1-954-608-7537~Motorola~06~6.8a.3.3.4~36~~E~Add "CoU", and all other new acronyms and abbreviations, to clause 4.~Add "CoU", and all other new acronyms and abbreviations, to clause 4.~~X~O | 0~Callaway, Ed~ed.callaway@motorola.com~1-954-723-8341~1-954-608-7537~Motorola~06~6.8a.3.3.4~36~~E~Add "CoU", and all other new acronyms and abbreviations, to clause 4.~Add "CoU", and all other new acronyms and abbreviations, to clause 4.~~X~O | 0~Callaway, Ed~ed.callaway@motorola.com~1-954-723-8341~1-954-608-7537~Motorola~06~6.8a.3.3.4~36~~E~Add "CoU", and all other new acronyms and abbreviations, to clause 4.~Add "CoU", and all other new acronyms and abbreviations, to clause 4.~~X~O | 0~Callaway, Ed~ed.callaway@motorola.com~1-954-723-8341~1-954-608-7537~Motorola~06~6.8a.3.3.4~36~~E~Add "CoU", and all other new acronyms and abbreviations, to clause 4.~Add "CoU", and all other new acronyms and abbreviations, to clause 4.~~X~O | 0~Callaway, Ed~ed.callaway@motorola.com~1-954-723-8341~1-954-608-7537~Motorola~06~6.8a.3.3.4~36~~E~Add "CoU", and all other new acronyms and abbreviations, to clause 4.~Add "CoU", and all other new acronyms and abbreviations, to clause 4.~~X~O | 0~Callaway, Ed~ed.callaway@motorola.com~1-954-723-8341~1-954-608-7537~Motorola~06~6.8a.3.3.4~36~~E~Add "CoU", and all other new acronyms and abbreviations, to clause 4.~Add "CoU", and all other new acronyms and abbreviations, to clause 4.~~X~O | 0~Callaway, Ed~ed.callaway@motorola.com~1-954-723-8341~1-954-608-7537~Motorola~06~6.8a.3.3.4~36~~E~Add "CoU", and all other new acronyms and abbreviations, to clause 4.~Add "CoU", and all other new acronyms and abbreviations, to clause 4.~~X~O | 0~Callaway, Ed~ed.callaway@motorola.com~1-954-723-8341~1-954-608-7537~Motorola~06~6.8a.3.3.4~36~~E~Add "CoU", and all other new acronyms and abbreviations, to clause 4.~Add "CoU", and all other new acronyms and abbreviations, to clause 4.~~X~O | 0~Callaway, Ed~ed.callaway@motorola.com~1-954-723-8341~1-954-608-7537~Motorola~06~6.8a.3.3.4~36~~E~Add "CoU", and all other new acronyms and abbreviations, to clause 4.~Add "CoU", and all other new acronyms and abbreviations, to clause 4.~~X~O | 0~Callaway, Ed~ed.callaway@motorola.com~1-954-723-8341~1-954-608-7537~Motorola~06~6.8a.3.3.4~36~~E~Add "CoU", and all other new acronyms and abbreviations, to clause 4.~Add "CoU", and all other new acronyms and abbreviations, to clause 4.~~X~O | 0~Callaway, Ed~ed.callaway@motorola.com~1-954-723-8341~1-954-608-7537~Motorola~06~6.8a.3.3.4~36~~E~Add "CoU", and all other new acronyms and abbreviations, to clause 4.~Add "CoU", and all other new acronyms and abbreviations, to clause 4.~~X~O | 0~Callaway, Ed~ed.callaway@motorola.com~1-954-723-8341~1-954-608-7537~Motorola~06~6.8a.3.3.4~36~~E~Add "CoU", and all other new acronyms and abbreviations, to clause 4.~Add "CoU", and all other new acronyms and abbreviations, to clause 4.~~X~O | 0~Callaway, Ed~ed.callaway@motorola.com~1-954-723-8341~1-954-608-7537~Motorola~06~6.8a.3.3.4~36~~E~Add "CoU", and all other new acronyms and abbreviations, to clause 4.~Add "CoU", and all other new acronyms and abbreviations, to clause 4.~~X~O | 0~Callaway, Ed~ed.callaway@motorola.com~1-954-723-8341~1-954-608-7537~Motorola~06~6.8a.3.3.4~36~~E~Add "CoU", and all other new acronyms and abbreviations, to clause 4.~Add "CoU", and all other new acronyms and abbreviations, to clause 4.~~X~O | 0~Callaway, Ed~ed.callaway@motorola.com~1-954-723-8341~1-954-608-7537~Motorola~06~6.8a.3.3.4~36~~E~Add "CoU", and all other new acronyms and abbreviations, to clause 4.~Add "CoU", and all other new acronyms and abbreviations, to clause 4.~~X~O | 0~Callaway, Ed~ed.callaway@motorola.com~1-954-723-8341~1-954-608-7537~Motorola~06~6.8a.3.3.4~36~~E~Add "CoU", and all other new acronyms and abbreviations, to clause 4.~Add "CoU", and all other new acronyms and abbreviations, to clause 4.~~X~O | 0~Callaway, Ed~ed.callaway@motorola.com~1-954-723-8341~1-954-608-7537~Motorola~06~6.8a.3.3.4~36~~E~Add "CoU", and all other new acronyms and abbreviations, to clause 4.~Add "CoU", and all other new acronyms and abbreviations, to clause 4.~~X~O | 0~Callaway, Ed~ed.callaway@motorola.com~1-954-723-8341~1-954-608-7537~Motorola~06~6.8a.3.3.4~36~~E~Add "CoU", and all other new acronyms and abbreviations, to clause 4.~Add "CoU", and all other new acronyms and abbreviations, to clause 4.~~X~O | 0~Callaway, Ed~ed.callaway@motorola.com~1-954-723-8341~1-954-608-7537~Motorola~06~6.8a.3.3.4~36~~E~Add "CoU", and all other new acronyms and abbreviations, to clause 4.~Add "CoU", and all other new acronyms and abbreviations, to clause 4.~~X~O | 0~Callaway, Ed~ed.callaway@motorola.com~1-954-723-8341~1-954-608-7537~Motorola~06~6.8a.3.3.4~36~~E~Add "CoU", and all other new acronyms and abbreviations, to clause 4.~Add "CoU", and all other new acronyms and abbreviations, to clause 4.~~X~O | 0~Callaway, Ed~ed.callaway@motorola.com~1-954-723-8341~1-954-608-7537~Motorola~06~6.8a.3.3.4~36~~E~Add "CoU", and all other new acronyms and abbreviations, to clause 4.~Add "CoU", and all other new acronyms and abbreviations, to clause 4.~~X~O | 0~Callaway, Ed~ed.callaway@motorola.com~1-954-723-8341~1-954-608-7537~Motorola~06~6.8a.3.3.4~36~~E~Add "CoU", and all other new acronyms and abbreviations, to clause 4.~Add "CoU", and all other new acronyms and abbreviations, to clause 4.~~X~O | 0~Callaway, Ed~ed.callaway@motorola.com~1-954-723-8341~1-954-608-7537~Motorola~06~6.8a.3.3.4~36~~E~Add "CoU", and all other new acronyms and abbreviations, to clause 4.~Add "CoU", and all other new acronyms and abbreviations, to clause 4.~~X~O | 0~Callaway, Ed~ed.callaway@motorola.com~1-954-723-8341~1-954-608-7537~Motorola~06~6.8a.3.3.4~36~~E~Add "CoU", and all other new acronyms and abbreviations, to clause 4.~Add "CoU", and all other new acronyms and abbreviations, to clause 4.~~X~O | 0~Callaway, Ed~ed.callaway@motorola.com~1-954-723-8341~1-954-608-7537~Motorola~06~6.8a.3.3.4~36~~E~Add "CoU", and all other new acronyms and abbreviations, to clause 4.~Add "CoU", and all other new acronyms and abbreviations, to clause 4.~~X~O | 0~Callaway, Ed~ed.callaway@motorola.com~1-954-723-8341~1-954-608-7537~Motorola~06~6.8a.3.3.4~36~~E~Add "CoU", and all other new acronyms and abbreviations, to clause 4.~Add "CoU", and all other new acronyms and abbreviations, to clause 4.~~X~O | 0~Callaway, Ed~ed.callaway@motorola.com~1-954-723-8341~1-954-608-7537~Motorola~06~6.8a.3.3.4~36~~E~Add "CoU", and all other new acronyms and abbreviations, to clause 4.~Add "CoU", and all other new acronyms and abbreviations, to clause 4.~~X~O | 0~Callaway, Ed~ed.callaway@motorola.com~1-954-723-8341~1-954-608-7537~Motorola~06~6.8a.3.3.4~36~~E~Add "CoU", and all other new acronyms and abbreviations, to clause 4.~Add "CoU", and all other new acronyms and abbreviations, to clause 4.~~X~O | 0~Callaway, Ed~ed.callaway@motorola.com~1-954-723-8341~1-954-608-7537~Motorola~06~6.8a.3.3.4~36~~E~Add "CoU", and all other new acronyms and abbreviations, to clause 4.~Add "CoU", and all other new acronyms and abbreviations, to clause 4.~~X~O | 0~Callaway, Ed~ed.callaway@motorola.com~1-954-723-8341~1-954-608-7537~Motorola~06~6.8a.3.3.4~36~~E~Add "CoU", and all other new acronyms and abbreviations, to clause 4.~Add "CoU", and all other new acronyms and abbreviations, to clause 4.~~X~O | 0~Callaway, Ed~ed.callaway@motorola.com~1-954-723-8341~1-954-608-7537~Motorola~06~6.8a.3.3.4~36~~E~Add "CoU", and all other new acronyms and abbreviations, to clause 4.~Add "CoU", and all other new acronyms and abbreviations, to clause 4.~~X~O | 0~Callaway, Ed~ed.callaway@motorola.com~1-954-723-8341~1-954-608-7537~Motorola~06~6.8a.3.3.4~36~~E~Add "CoU", and all other new acronyms and abbreviations, to clause 4.~Add "CoU", and all other new acronyms and abbreviations, to clause 4.~~X~O | 0~Callaway, Ed~ed.callaway@motorola.com~1-954-723-8341~1-954-608-7537~Motorola~06~6.8a.3.3.4~36~~E~Add "CoU", and all other new acronyms and abbreviations, to clause 4.~Add "CoU", and all other new acronyms and abbreviations, to clause 4.~~X~O | 0~Callaway, Ed~ed.callaway@motorola.com~1-954-723-8341~1-954-608-7537~Motorola~06~6.8a.3.3.4~36~~E~Add "CoU", and all other new acronyms and abbreviations, to clause 4.~Add "CoU", and all other new acronyms and abbreviations, to clause 4.~~X~O | 0~Callaway, Ed~ed.callaway@motorola.com~1-954-723-8341~1-954-608-7537~Motorola~06~6.8a.3.3.4~36~~E~Add "CoU", and all other new acronyms and abbreviations, to clause 4.~Add "CoU", and all other new acronyms and abbreviations, to clause 4.~~X~O | 0~Callaway, Ed~ed.callaway@motorola.com~1-954-723-8341~1-954-608-7537~Motorola~06~6.8a.3.3.4~36~~E~Add "CoU", and all other new acronyms and abbreviations, to clause 4.~Add "CoU", and all other new acronyms and abbreviations, to clause 4.~~X~O | 0~Callaway, Ed~ed.callaway@motorola.com~1-954-723-8341~1-954-608-7537~Motorola~06~6.8a.3.3.4~36~~E~Add "CoU", and all other new acronyms and abbreviations, to clause 4.~Add "CoU", and all other new acronyms and abbreviations, to clause 4.~~X~O | 0~Callaway, Ed~ed.callaway@motorola.com~1-954-723-8341~1-954-608-7537~Motorola~06~6.8a.3.3.4~36~~E~Add "CoU", and all other new acronyms and abbreviations, to clause 4.~Add "CoU", and all other new acronyms and abbreviations, to clause 4.~~X~O | 0~Callaway, Ed~ed.callaway@motorola.com~1-954-723-8341~1-954-608-7537~Motorola~06~6.8a.3.3.4~36~~E~Add "CoU", and all other new acronyms and abbreviations, to clause 4.~Add "CoU", and all other new acronyms and abbreviations, to clause 4.~~X~O | 0~Callaway, Ed~ed.callaway@motorola.com~1-954-723-8341~1-954-608-7537~Motorola~06~6.8a.3.3.4~36~~E~Add "CoU", and all other new acronyms and abbreviations, to clause 4.~Add "CoU", and all other new acronyms and abbreviations, to clause 4.~~X~O | 0~Callaway, Ed~ed.callaway@motorola.com~1-954-723-8341~1-954-608-7537~Motorola~06~6.8a.3.3.4~36~~E~Add "CoU", and all other new acronyms and abbreviations, to clause 4.~Add "CoU", and all other new acronyms and abbreviations, to clause 4.~~X~O | 0~Callaway, Ed~ed.callaway@motorola.com~1-954-723-8341~1-954-608-7537~Motorola~06~6.8a.3.3.4~36~~E~Add "CoU", and all other new acronyms and abbreviations, to clause 4.~Add "CoU", and all other new acronyms and abbreviations, to clause 4.~~X~O | 0~Callaway, Ed~ed.callaway@motorola.com~1-954-723-8341~1-954-608-7537~Motorola~06~6.8a.3.3.4~36~~E~Add "CoU", and all other new acronyms and abbreviations, to clause 4.~Add "CoU", and all other new acronyms and abbreviations, to clause 4.~~X~O | 0~Callaway, Ed~ed.callaway@motorola.com~1-954-723-8341~1-954-608-7537~Motorola~06~6.8a.3.3.4~36~~E~Add "CoU", and all other new acronyms and abbreviations, to clause 4.~Add "CoU", and all other new acronyms and abbreviations, to clause 4.~~X~O | 0~Callaway, Ed~ed.callaway@motorola.com~1-954-723-8341~1-954-608-7537~Motorola~06~6.8a.3.3.4~36~~E~Add "CoU", and all other new acronyms and abbreviations, to clause 4.~Add "CoU", and all other new acronyms and abbreviations, to clause 4.~~X~O | 0~Callaway, Ed~ed.callaway@motorola.com~1-954-723-8341~1-954-608-7537~Motorola~06~6.8a.3.3.4~36~~E~Add "CoU", and all other new acronyms and abbreviations, to clause 4.~Add "CoU", and all other new acronyms and abbreviations, to clause 4.~~X~O | 0~Callaway, Ed~ed.callaway@motorola.com~1-954-723-8341~1-954-608-7537~Motorola~06~6.8a.3.3.4~36~~E~Add "CoU", and all other new acronyms and abbreviations, to clause 4.~Add "CoU", and all other new acronyms and abbreviations, to clause 4.~~X~O | 0~Callaway, Ed~ed.callaway@motorola.com~1-954-723-8341~1-954-608-7537~Motorola~06~6.8a.3.3.4~36~~E~Add "CoU", and all other new acronyms and abbreviations, to clause 4.~Add "CoU", and all other new acronyms and abbreviations, to clause 4.~~X~O | 0~Callaway, Ed~ed.callaway@motorola.com~1-954-723-8341~1-954-608-7537~Motorola~06~6.8a.3.3.4~36~~E~Add "CoU", and all other new acronyms and abbreviations, to clause 4.~Add "CoU", and all other new acronyms and abbreviations, to clause 4.~~X~O | 0~Callaway, Ed~ed.callaway@motorola.com~1-954-723-8341~1-954-608-7537~Motorola~06~6.8a.3.3.4~36~~E~Add "CoU", and all other new acronyms and abbreviations, to clause 4.~Add "CoU", and all other new acronyms and abbreviations, to clause 4.~~X~O | 0~Callaway, Ed~ed.callaway@motorola.com~1-954-723-8341~1-954-608-7537~Motorola~06~6.8a.3.3.4~36~~E~Add "CoU", and all other new acronyms and abbreviations, to clause 4.~Add "CoU", and all other new acronyms and abbreviations, to clause 4.~~X~O | 0~Callaway, Ed~ed.callaway@motorola.com~1-954-723-8341~1-954-608-7537~Motorola~06~6.8a.3.3.4~36~~E~Add "CoU", and all other new acronyms and abbreviations, to clause 4.~Add "CoU", and all other new acronyms and abbreviations, to clause 4.~~X~O | 0~Callaway, Ed~ed.callaway@motorola.com~1-954-723-8341~1-954-608-7537~Motorola~06~6.8a.3.3.4~36~~E~Add "CoU", and all other new acronyms and abbreviations, to clause 4.~Add "CoU", and all other new acronyms and abbreviations, to clause 4.~~X~O | 0~Callaway, Ed~ed.callaway@motorola.com~1-954-723-8341~1-954-608-7537~Motorola~06~6.8a.3.3.4~36~~E~Add "CoU", and all other new acronyms and abbreviations, to clause 4.~Add "CoU", and all other new acronyms and abbreviations, to clause 4.~~X~O | 0~Callaway, Ed~ed.callaway@motorola.com~1-954-723-8341~1-954-608-7537~Motorola~06~6.8a.3.3.4~36~~E~Add "CoU", and all other new acronyms and abbreviations, to clause 4.~Add "CoU", and all other new acronyms and abbreviations, to clause 4.~~X~O | 0~Callaway, Ed~ed.callaway@motorola.com~1-954-723-8341~1-954-608-7537~Motorola~06~6.8a.3.3.4~36~~E~Add "CoU", and all other new acronyms and abbreviations, to clause 4.~Add "CoU", and all other new acronyms and abbreviations, to clause 4.~~X~O | 0~Callaway, Ed~ed.callaway@motorola.com~1-954-723-8341~1-954-608-7537~Motorola~06~6.8a.3.3.4~36~~E~Add "CoU", and all other new acronyms and abbreviations, to clause 4.~Add "CoU", and all other new acronyms and abbreviations, to clause 4.~~X~O | 0~Callaway, Ed~ed.callaway@motorola.com~1-954-723-8341~1-954-608-7537~Motorola~06~6.8a.3.3.4~36~~E~Add "CoU", and all other new acronyms and abbreviations, to clause 4.~Add "CoU", and all other new acronyms and abbreviations, to clause 4.~~X~O | 0~Callaway, Ed~ed.callaway@motorola.com~1-954-723-8341~1-954-608-7537~Motorola~06~6.8a.3.3.4~36~~E~Add "CoU", and all other new acronyms and abbreviations, to clause 4.~Add "CoU", and all other new acronyms and abbreviations, to clause 4.~~X~O | 0~Callaway, Ed~ed.callaway@motorola.com~1-954-723-8341~1-954-608-7537~Motorola~06~6.8a.3.3.4~36~~E~Add "CoU", and all other new acronyms and abbreviations, to clause 4.~Add "CoU", and all other new acronyms and abbreviations, to clause 4.~~X~O | 0~Callaway, Ed~ed.callaway@motorola.com~1-954-723-8341~1-954-608-7537~Motorola~06~6.8a.3.3.4~36~~E~Add "CoU", and all other new acronyms and abbreviations, to clause 4.~Add "CoU", and all other new acronyms and abbreviations, to clause 4.~~X~O | 0~Callaway, Ed~ed.callaway@motorola.com~1-954-723-8341~1-954-608-7537~Motorola~06~6.8a.3.3.4~36~~E~Add "CoU", and all other new acronyms and abbreviations, to clause 4.~Add "CoU", and all other new acronyms and abbreviations, to clause 4.~~X~O | 0~Callaway, Ed~ed.callaway@motorola.com~1-954-723-8341~1-954-608-7537~Motorola~06~6.8a.3.3.4~36~~E~Add "CoU", and all other new acronyms and abbreviations, to clause 4.~Add "CoU", and all other new acronyms and abbreviations, to clause 4.~~X~O | 0~Callaway, Ed~ed.callaway@motorola.com~1-954-723-8341~1-954-608-7537~Motorola~06~6.8a.3.3.4~36~~E~Add "CoU", and all other new acronyms and abbreviations, to clause 4.~Add "CoU", and all other new acronyms and abbreviations, to clause 4.~~X~O | 0~Callaway, Ed~ed.callaway@motorola.com~1-954-723-8341~1-954-608-7537~Motorola~06~6.8a.3.3.4~36~~E~Add "CoU", and all other new acronyms and abbreviations, to clause 4.~Add "CoU", and all other new acronyms and abbreviations, to clause 4.~~X~O | 0~Callaway, Ed~ed.callaway@motorola.com~1-954-723-8341~1-954-608-7537~Motorola~06~6.8a.3.3.4~36~~E~Add "CoU", and all other new acronyms and abbreviations, to clause 4.~Add "CoU", and all other new acronyms and abbreviations, to clause 4.~~X~O | 0~Callaway, Ed~ed.callaway@motorola.com~1-954-723-8341~1-954-608-7537~Motorola~06~6.8a.3.3.4~36~~E~Add "CoU", and all other new acronyms and abbreviations, to clause 4.~Add "CoU", and all other new acronyms and abbreviations, to clause 4.~~X~O | 0~Callaway, Ed~ed.callaway@motorola.com~1-954-723-8341~1-954-608-7537~Motorola~06~6.8a.3.3.4~36~~E~Add "CoU", and all other new acronyms and abbreviations, to clause 4.~Add "CoU", and all other new acronyms and abbreviations, to clause 4.~~X~O | 0~Callaway, Ed~ed.callaway@motorola.com~1-954-723-8341~1-954-608-7537~Motorola~06~6.8a.3.3.4~36~~E~Add "CoU", and all other new acronyms and abbreviations, to clause 4.~Add "CoU", and all other new acronyms and abbreviations, to clause 4.~~X~O | 0~Callaway, Ed~ed.callaway@motorola.com~1-954-723-8341~1-954-608-7537~Motorola~06~6.8a.3.3.4~36~~E~Add "CoU", and all other new acronyms and abbreviations, to clause 4.~Add "CoU", and all other new acronyms and abbreviations, to clause 4.~~X~O | 0~Callaway, Ed~ed.callaway@motorola.com~1-954-723-8341~1-954-608-7537~Motorola~06~6.8a.3.3.4~36~~E~Add "CoU", and all other new acronyms and abbreviations, to clause 4.~Add "CoU", and all other new acronyms and abbreviations, to clause 4.~~X~O | 0~Callaway, Ed~ed.callaway@motorola.com~1-954-723-8341~1-954-608-7537~Motorola~06~6.8a.3.3.4~36~~E~Add "CoU", and all other new acronyms and abbreviations, to clause 4.~Add "CoU", and all other new acronyms and abbreviations, to clause 4.~~X~O | 0~Callaway, Ed~ed.callaway@motorola.com~1-954-723-8341~1-954-608-7537~Motorola~06~6.8a.3.3.4~36~~E~Add "CoU", and all other new acronyms and abbreviations, to clause 4.~Add "CoU", and all other new acronyms and abbreviations, to clause 4.~~X~O | 0~Callaway, Ed~ed.callaway@motorola.com~1-954-723-8341~1-954-608-7537~Motorola~06~6.8a.3.3.4~36~~E~Add "CoU", and all other new acronyms and abbreviations, to clause 4.~Add "CoU", and all other new acronyms and abbreviations, to clause 4.~~X~O | 0~Callaway, Ed~ed.callaway@motorola.com~1-954-723-8341~1-954-608-7537~Motorola~06~6.8a.3.3.4~36~~E~Add "CoU", and all other new acronyms and abbreviations, to clause 4.~Add "CoU", and all other new acronyms and abbreviations, to clause 4.~~X~O | 0~Callaway, Ed~ed.callaway@motorola.com~1-954-723-8341~1-954-608-7537~Motorola~06~6.8a.3.3.4~36~~E~Add "CoU", and all other new acronyms and abbreviations, to clause 4.~Add "CoU", and all other new acronyms and abbreviations, to clause 4.~~X~O | 0~Callaway, Ed~ed.callaway@motorola.com~1-954-723-8341~1-954-608-7537~Motorola~06~6.8a.3.3.4~36~~E~Add "CoU", and all other new acronyms and abbreviations, to clause 4.~Add "CoU", and all other new acronyms and abbreviations, to clause 4.~~X~O | 0~Callaway, Ed~ed.callaway@motorola.com~1-954-723-8341~1-954-608-7537~Motorola~06~6.8a.3.3.4~36~~E~Add "CoU", and all other new acronyms and abbreviations, to clause 4.~Add "CoU", and all other new acronyms and abbreviations, to clause 4.~~X~O | 0~Callaway, Ed~ed.callaway@motorola.com~1-954-723-8341~1-954-608-7537~Motorola~06~6.8a.3.3.4~36~~E~Add "CoU", and all other new acronyms and abbreviations, to clause 4.~Add "CoU", and all other new acronyms and abbreviations, to clause 4.~~X~O | 0~Callaway, Ed~ed.callaway@motorola.com~1-954-723-8341~1-954-608-7537~Motorola~06~6.8a.3.3.4~36~~E~Add "CoU", and all other new acronyms and abbreviations, to clause 4.~Add "CoU", and all other new acronyms and abbreviations, to clause 4.~~X~O | 0~Callaway, Ed~ed.callaway@motorola.com~1-954-723-8341~1-954-608-7537~Motorola~06~6.8a.3.3.4~36~~E~Add "CoU", and all other new acronyms and abbreviations, to clause 4.~Add "CoU", and all other new acronyms and abbreviations, to clause 4.~~X~O | 0~Callaway, Ed~ed.callaway@motorola.com~1-954-723-8341~1-954-608-7537~Motorola~06~6.8a.3.3.4~36~~E~Add "CoU", and all other new acronyms and abbreviations, to clause 4.~Add "CoU", and all other new acronyms and abbreviations, to clause 4.~~X~O | 0~Callaway, Ed~ed.callaway@motorola.com~1-954-723-8341~1-954-608-7537~Motorola~06~6.8a.3.3.4~36~~E~Add "CoU", and all other new acronyms and abbreviations, to clause 4.~Add "CoU", and all other new acronyms and abbreviations, to clause 4.~~X~O | 0~Callaway, Ed~ed.callaway@motorola.com~1-954-723-8341~1-954-608-7537~Motorola~06~6.8a.3.3.4~36~~E~Add "CoU", and all other new acronyms and abbreviations, to clause 4.~Add "CoU", and all other new acronyms and abbreviations, to clause 4.~~X~O | 0~Callaway, Ed~ed.callaway@motorola.com~1-954-723-8341~1-954-608-7537~Motorola~06~6.8a.3.3.4~36~~E~Add "CoU", and all other new acronyms and abbreviations, to clause 4.~Add "CoU", and all other new acronyms and abbreviations, to clause 4.~~X~O | 0~Callaway, Ed~ed.callaway@motorola.com~1-954-723-8341~1-954-608-7537~Motorola~06~6.8a.3.3.4~36~~E~Add "CoU", and all other new acronyms and abbreviations, to clause 4.~Add "CoU", and all other new acronyms and abbreviations, to clause 4.~~X~O | 0~Callaway, Ed~ed.callaway@motorola.com~1-954-723-8341~1-954-608-7537~Motorola~06~6.8a.3.3.4~36~~E~Add "CoU", and all other new acronyms and abbreviations, to clause 4.~Add "CoU", and all other new acronyms and abbreviations, to clause 4.~~X~O | 0~Callaway, Ed~ed.callaway@motorola.com~1-954-723-8341~1-954-608-7537~Motorola~06~6.8a.3.3.4~36~~E~Add "CoU", and all other new acronyms and abbreviations, to clause 4.~Add "CoU", and all other new acronyms and abbreviations, to clause 4.~~X~O | 0~Callaway, Ed~ed.callaway@motorola.com~1-954-723-8341~1-954-608-7537~Motorola~06~6.8a.3.3.4~36~~E~Add "CoU", and all other new acronyms and abbreviations, to clause 4.~Add "CoU", and all other new acronyms and abbreviations, to clause 4.~~X~O | 0~Callaway, Ed~ed.callaway@motorola.com~1-954-723-8341~1-954-608-7537~Motorola~06~6.8a.3.3.4~36~~E~Add "CoU", and all other new acronyms and abbreviations, to clause 4.~Add "CoU", and all other new acronyms and abbreviations, to clause 4.~~X~O | 0~Callaway, Ed~ed.callaway@motorola.com~1-954-723-8341~1-954-608-7537~Motorola~06~6.8a.3.3.4~36~~E~Add "CoU", and all other new acronyms and abbreviations, to clause 4.~Add "CoU", and all other new acronyms and abbreviations, to clause 4.~~X~O | 0~Callaway, Ed~ed.callaway@motorola.com~1-954-723-8341~1-954-608-7537~Motorola~06~6.8a.3.3.4~36~~E~Add "CoU", and all other new acronyms and abbreviations, to clause 4.~Add "CoU", and all other new acronyms and abbreviations, to clause 4.~~X~O
Callaway, Ed | Motorola | 6 | 6.8a.3.3.5 | 39 |  | E | 6.1.2.1b is not related to chaotic signaling. | Replace with the correct citation. |  |  |  | 0~Callaway, Ed~ed.callaway@motorola.com~1-954-723-8341~1-954-608-7537~Motorola~06~6.8a.3.3.5~39~~E~"6.1.2.1b" is not related to chaotic signaling.~Replace with the correct citation.~~X~O | 0~Callaway, Ed~ed.callaway@motorola.com~1-954-723-8341~1-954-608-7537~Motorola~06~6.8a.3.3.5~39~~E~"6.1.2.1b" is not related to chaotic signaling.~Replace with the correct citation.~~X~O | 0~Callaway, Ed~ed.callaway@motorola.com~1-954-723-8341~1-954-608-7537~Motorola~06~6.8a.3.3.5~39~~E~"6.1.2.1b" is not related to chaotic signaling.~Replace with the correct citation.~~X~O | 0~Callaway, Ed~ed.callaway@motorola.com~1-954-723-8341~1-954-608-7537~Motorola~06~6.8a.3.3.5~39~~E~"6.1.2.1b" is not related to chaotic signaling.~Replace with the correct citation.~~X~O | 0~Callaway, Ed~ed.callaway@motorola.com~1-954-723-8341~1-954-608-7537~Motorola~06~6.8a.3.3.5~39~~E~"6.1.2.1b" is not related to chaotic signaling.~Replace with the correct citation.~~X~O | 0~Callaway, Ed~ed.callaway@motorola.com~1-954-723-8341~1-954-608-7537~Motorola~06~6.8a.3.3.5~39~~E~"6.1.2.1b" is not related to chaotic signaling.~Replace with the correct citation.~~X~O | 0~Callaway, Ed~ed.callaway@motorola.com~1-954-723-8341~1-954-608-7537~Motorola~06~6.8a.3.3.5~39~~E~"6.1.2.1b" is not related to chaotic signaling.~Replace with the correct citation.~~X~O | 0~Callaway, Ed~ed.callaway@motorola.com~1-954-723-8341~1-954-608-7537~Motorola~06~6.8a.3.3.5~39~~E~"6.1.2.1b" is not related to chaotic signaling.~Replace with the correct citation.~~X~O | 0~Callaway, Ed~ed.callaway@motorola.com~1-954-723-8341~1-954-608-7537~Motorola~06~6.8a.3.3.5~39~~E~"6.1.2.1b" is not related to chaotic signaling.~Replace with the correct citation.~~X~O | 0~Callaway, Ed~ed.callaway@motorola.com~1-954-723-8341~1-954-608-7537~Motorola~06~6.8a.3.3.5~39~~E~"6.1.2.1b" is not related to chaotic signaling.~Replace with the correct citation.~~X~O | 0~Callaway, Ed~ed.callaway@motorola.com~1-954-723-8341~1-954-608-7537~Motorola~06~6.8a.3.3.5~39~~E~"6.1.2.1b" is not related to chaotic signaling.~Replace with the correct citation.~~X~O | 0~Callaway, Ed~ed.callaway@motorola.com~1-954-723-8341~1-954-608-7537~Motorola~06~6.8a.3.3.5~39~~E~"6.1.2.1b" is not related to chaotic signaling.~Replace with the correct citation.~~X~O | 0~Callaway, Ed~ed.callaway@motorola.com~1-954-723-8341~1-954-608-7537~Motorola~06~6.8a.3.3.5~39~~E~"6.1.2.1b" is not related to chaotic signaling.~Replace with the correct citation.~~X~O | 0~Callaway, Ed~ed.callaway@motorola.com~1-954-723-8341~1-954-608-7537~Motorola~06~6.8a.3.3.5~39~~E~"6.1.2.1b" is not related to chaotic signaling.~Replace with the correct citation.~~X~O | 0~Callaway, Ed~ed.callaway@motorola.com~1-954-723-8341~1-954-608-7537~Motorola~06~6.8a.3.3.5~39~~E~"6.1.2.1b" is not related to chaotic signaling.~Replace with the correct citation.~~X~O | 0~Callaway, Ed~ed.callaway@motorola.com~1-954-723-8341~1-954-608-7537~Motorola~06~6.8a.3.3.5~39~~E~"6.1.2.1b" is not related to chaotic signaling.~Replace with the correct citation.~~X~O | 0~Callaway, Ed~ed.callaway@motorola.com~1-954-723-8341~1-954-608-7537~Motorola~06~6.8a.3.3.5~39~~E~"6.1.2.1b" is not related to chaotic signaling.~Replace with the correct citation.~~X~O | 0~Callaway, Ed~ed.callaway@motorola.com~1-954-723-8341~1-954-608-7537~Motorola~06~6.8a.3.3.5~39~~E~"6.1.2.1b" is not related to chaotic signaling.~Replace with the correct citation.~~X~O | 0~Callaway, Ed~ed.callaway@motorola.com~1-954-723-8341~1-954-608-7537~Motorola~06~6.8a.3.3.5~39~~E~"6.1.2.1b" is not related to chaotic signaling.~Replace with the correct citation.~~X~O | 0~Callaway, Ed~ed.callaway@motorola.com~1-954-723-8341~1-954-608-7537~Motorola~06~6.8a.3.3.5~39~~E~"6.1.2.1b" is not related to chaotic signaling.~Replace with the correct citation.~~X~O | 0~Callaway, Ed~ed.callaway@motorola.com~1-954-723-8341~1-954-608-7537~Motorola~06~6.8a.3.3.5~39~~E~"6.1.2.1b" is not related to chaotic signaling.~Replace with the correct citation.~~X~O | 0~Callaway, Ed~ed.callaway@motorola.com~1-954-723-8341~1-954-608-7537~Motorola~06~6.8a.3.3.5~39~~E~"6.1.2.1b" is not related to chaotic signaling.~Replace with the correct citation.~~X~O | 0~Callaway, Ed~ed.callaway@motorola.com~1-954-723-8341~1-954-608-7537~Motorola~06~6.8a.3.3.5~39~~E~"6.1.2.1b" is not related to chaotic signaling.~Replace with the correct citation.~~X~O | 0~Callaway, Ed~ed.callaway@motorola.com~1-954-723-8341~1-954-608-7537~Motorola~06~6.8a.3.3.5~39~~E~"6.1.2.1b" is not related to chaotic signaling.~Replace with the correct citation.~~X~O | 0~Callaway, Ed~ed.callaway@motorola.com~1-954-723-8341~1-954-608-7537~Motorola~06~6.8a.3.3.5~39~~E~"6.1.2.1b" is not related to chaotic signaling.~Replace with the correct citation.~~X~O | 0~Callaway, Ed~ed.callaway@motorola.com~1-954-723-8341~1-954-608-7537~Motorola~06~6.8a.3.3.5~39~~E~"6.1.2.1b" is not related to chaotic signaling.~Replace with the correct citation.~~X~O | 0~Callaway, Ed~ed.callaway@motorola.com~1-954-723-8341~1-954-608-7537~Motorola~06~6.8a.3.3.5~39~~E~"6.1.2.1b" is not related to chaotic signaling.~Replace with the correct citation.~~X~O | 0~Callaway, Ed~ed.callaway@motorola.com~1-954-723-8341~1-954-608-7537~Motorola~06~6.8a.3.3.5~39~~E~"6.1.2.1b" is not related to chaotic signaling.~Replace with the correct citation.~~X~O | 0~Callaway, Ed~ed.callaway@motorola.com~1-954-723-8341~1-954-608-7537~Motorola~06~6.8a.3.3.5~39~~E~"6.1.2.1b" is not related to chaotic signaling.~Replace with the correct citation.~~X~O | 0~Callaway, Ed~ed.callaway@motorola.com~1-954-723-8341~1-954-608-7537~Motorola~06~6.8a.3.3.5~39~~E~"6.1.2.1b" is not related to chaotic signaling.~Replace with the correct citation.~~X~O | 0~Callaway, Ed~ed.callaway@motorola.com~1-954-723-8341~1-954-608-7537~Motorola~06~6.8a.3.3.5~39~~E~"6.1.2.1b" is not related to chaotic signaling.~Replace with the correct citation.~~X~O | 0~Callaway, Ed~ed.callaway@motorola.com~1-954-723-8341~1-954-608-7537~Motorola~06~6.8a.3.3.5~39~~E~"6.1.2.1b" is not related to chaotic signaling.~Replace with the correct citation.~~X~O | 0~Callaway, Ed~ed.callaway@motorola.com~1-954-723-8341~1-954-608-7537~Motorola~06~6.8a.3.3.5~39~~E~"6.1.2.1b" is not related to chaotic signaling.~Replace with the correct citation.~~X~O | 0~Callaway, Ed~ed.callaway@motorola.com~1-954-723-8341~1-954-608-7537~Motorola~06~6.8a.3.3.5~39~~E~"6.1.2.1b" is not related to chaotic signaling.~Replace with the correct citation.~~X~O | 0~Callaway, Ed~ed.callaway@motorola.com~1-954-723-8341~1-954-608-7537~Motorola~06~6.8a.3.3.5~39~~E~"6.1.2.1b" is not related to chaotic signaling.~Replace with the correct citation.~~X~O | 0~Callaway, Ed~ed.callaway@motorola.com~1-954-723-8341~1-954-608-7537~Motorola~06~6.8a.3.3.5~39~~E~"6.1.2.1b" is not related to chaotic signaling.~Replace with the correct citation.~~X~O | 0~Callaway, Ed~ed.callaway@motorola.com~1-954-723-8341~1-954-608-7537~Motorola~06~6.8a.3.3.5~39~~E~"6.1.2.1b" is not related to chaotic signaling.~Replace with the correct citation.~~X~O | 0~Callaway, Ed~ed.callaway@motorola.com~1-954-723-8341~1-954-608-7537~Motorola~06~6.8a.3.3.5~39~~E~"6.1.2.1b" is not related to chaotic signaling.~Replace with the correct citation.~~X~O | 0~Callaway, Ed~ed.callaway@motorola.com~1-954-723-8341~1-954-608-7537~Motorola~06~6.8a.3.3.5~39~~E~"6.1.2.1b" is not related to chaotic signaling.~Replace with the correct citation.~~X~O | 0~Callaway, Ed~ed.callaway@motorola.com~1-954-723-8341~1-954-608-7537~Motorola~06~6.8a.3.3.5~39~~E~"6.1.2.1b" is not related to chaotic signaling.~Replace with the correct citation.~~X~O | 0~Callaway, Ed~ed.callaway@motorola.com~1-954-723-8341~1-954-608-7537~Motorola~06~6.8a.3.3.5~39~~E~"6.1.2.1b" is not related to chaotic signaling.~Replace with the correct citation.~~X~O | 0~Callaway, Ed~ed.callaway@motorola.com~1-954-723-8341~1-954-608-7537~Motorola~06~6.8a.3.3.5~39~~E~"6.1.2.1b" is not related to chaotic signaling.~Replace with the correct citation.~~X~O | 0~Callaway, Ed~ed.callaway@motorola.com~1-954-723-8341~1-954-608-7537~Motorola~06~6.8a.3.3.5~39~~E~"6.1.2.1b" is not related to chaotic signaling.~Replace with the correct citation.~~X~O | 0~Callaway, Ed~ed.callaway@motorola.com~1-954-723-8341~1-954-608-7537~Motorola~06~6.8a.3.3.5~39~~E~"6.1.2.1b" is not related to chaotic signaling.~Replace with the correct citation.~~X~O | 0~Callaway, Ed~ed.callaway@motorola.com~1-954-723-8341~1-954-608-7537~Motorola~06~6.8a.3.3.5~39~~E~"6.1.2.1b" is not related to chaotic signaling.~Replace with the correct citation.~~X~O | 0~Callaway, Ed~ed.callaway@motorola.com~1-954-723-8341~1-954-608-7537~Motorola~06~6.8a.3.3.5~39~~E~"6.1.2.1b" is not related to chaotic signaling.~Replace with the correct citation.~~X~O | 0~Callaway, Ed~ed.callaway@motorola.com~1-954-723-8341~1-954-608-7537~Motorola~06~6.8a.3.3.5~39~~E~"6.1.2.1b" is not related to chaotic signaling.~Replace with the correct citation.~~X~O | 0~Callaway, Ed~ed.callaway@motorola.com~1-954-723-8341~1-954-608-7537~Motorola~06~6.8a.3.3.5~39~~E~"6.1.2.1b" is not related to chaotic signaling.~Replace with the correct citation.~~X~O | 0~Callaway, Ed~ed.callaway@motorola.com~1-954-723-8341~1-954-608-7537~Motorola~06~6.8a.3.3.5~39~~E~"6.1.2.1b" is not related to chaotic signaling.~Replace with the correct citation.~~X~O | 0~Callaway, Ed~ed.callaway@motorola.com~1-954-723-8341~1-954-608-7537~Motorola~06~6.8a.3.3.5~39~~E~"6.1.2.1b" is not related to chaotic signaling.~Replace with the correct citation.~~X~O | 0~Callaway, Ed~ed.callaway@motorola.com~1-954-723-8341~1-954-608-7537~Motorola~06~6.8a.3.3.5~39~~E~"6.1.2.1b" is not related to chaotic signaling.~Replace with the correct citation.~~X~O | 0~Callaway, Ed~ed.callaway@motorola.com~1-954-723-8341~1-954-608-7537~Motorola~06~6.8a.3.3.5~39~~E~"6.1.2.1b" is not related to chaotic signaling.~Replace with the correct citation.~~X~O | 0~Callaway, Ed~ed.callaway@motorola.com~1-954-723-8341~1-954-608-7537~Motorola~06~6.8a.3.3.5~39~~E~"6.1.2.1b" is not related to chaotic signaling.~Replace with the correct citation.~~X~O | 0~Callaway, Ed~ed.callaway@motorola.com~1-954-723-8341~1-954-608-7537~Motorola~06~6.8a.3.3.5~39~~E~"6.1.2.1b" is not related to chaotic signaling.~Replace with the correct citation.~~X~O | 0~Callaway, Ed~ed.callaway@motorola.com~1-954-723-8341~1-954-608-7537~Motorola~06~6.8a.3.3.5~39~~E~"6.1.2.1b" is not related to chaotic signaling.~Replace with the correct citation.~~X~O | 0~Callaway, Ed~ed.callaway@motorola.com~1-954-723-8341~1-954-608-7537~Motorola~06~6.8a.3.3.5~39~~E~"6.1.2.1b" is not related to chaotic signaling.~Replace with the correct citation.~~X~O | 0~Callaway, Ed~ed.callaway@motorola.com~1-954-723-8341~1-954-608-7537~Motorola~06~6.8a.3.3.5~39~~E~"6.1.2.1b" is not related to chaotic signaling.~Replace with the correct citation.~~X~O | 0~Callaway, Ed~ed.callaway@motorola.com~1-954-723-8341~1-954-608-7537~Motorola~06~6.8a.3.3.5~39~~E~"6.1.2.1b" is not related to chaotic signaling.~Replace with the correct citation.~~X~O | 0~Callaway, Ed~ed.callaway@motorola.com~1-954-723-8341~1-954-608-7537~Motorola~06~6.8a.3.3.5~39~~E~"6.1.2.1b" is not related to chaotic signaling.~Replace with the correct citation.~~X~O | 0~Callaway, Ed~ed.callaway@motorola.com~1-954-723-8341~1-954-608-7537~Motorola~06~6.8a.3.3.5~39~~E~"6.1.2.1b" is not related to chaotic signaling.~Replace with the correct citation.~~X~O | 0~Callaway, Ed~ed.callaway@motorola.com~1-954-723-8341~1-954-608-7537~Motorola~06~6.8a.3.3.5~39~~E~"6.1.2.1b" is not related to chaotic signaling.~Replace with the correct citation.~~X~O | 0~Callaway, Ed~ed.callaway@motorola.com~1-954-723-8341~1-954-608-7537~Motorola~06~6.8a.3.3.5~39~~E~"6.1.2.1b" is not related to chaotic signaling.~Replace with the correct citation.~~X~O | 0~Callaway, Ed~ed.callaway@motorola.com~1-954-723-8341~1-954-608-7537~Motorola~06~6.8a.3.3.5~39~~E~"6.1.2.1b" is not related to chaotic signaling.~Replace with the correct citation.~~X~O | 0~Callaway, Ed~ed.callaway@motorola.com~1-954-723-8341~1-954-608-7537~Motorola~06~6.8a.3.3.5~39~~E~"6.1.2.1b" is not related to chaotic signaling.~Replace with the correct citation.~~X~O | 0~Callaway, Ed~ed.callaway@motorola.com~1-954-723-8341~1-954-608-7537~Motorola~06~6.8a.3.3.5~39~~E~"6.1.2.1b" is not related to chaotic signaling.~Replace with the correct citation.~~X~O | 0~Callaway, Ed~ed.callaway@motorola.com~1-954-723-8341~1-954-608-7537~Motorola~06~6.8a.3.3.5~39~~E~"6.1.2.1b" is not related to chaotic signaling.~Replace with the correct citation.~~X~O | 0~Callaway, Ed~ed.callaway@motorola.com~1-954-723-8341~1-954-608-7537~Motorola~06~6.8a.3.3.5~39~~E~"6.1.2.1b" is not related to chaotic signaling.~Replace with the correct citation.~~X~O | 0~Callaway, Ed~ed.callaway@motorola.com~1-954-723-8341~1-954-608-7537~Motorola~06~6.8a.3.3.5~39~~E~"6.1.2.1b" is not related to chaotic signaling.~Replace with the correct citation.~~X~O | 0~Callaway, Ed~ed.callaway@motorola.com~1-954-723-8341~1-954-608-7537~Motorola~06~6.8a.3.3.5~39~~E~"6.1.2.1b" is not related to chaotic signaling.~Replace with the correct citation.~~X~O | 0~Callaway, Ed~ed.callaway@motorola.com~1-954-723-8341~1-954-608-7537~Motorola~06~6.8a.3.3.5~39~~E~"6.1.2.1b" is not related to chaotic signaling.~Replace with the correct citation.~~X~O | 0~Callaway, Ed~ed.callaway@motorola.com~1-954-723-8341~1-954-608-7537~Motorola~06~6.8a.3.3.5~39~~E~"6.1.2.1b" is not related to chaotic signaling.~Replace with the correct citation.~~X~O | 0~Callaway, Ed~ed.callaway@motorola.com~1-954-723-8341~1-954-608-7537~Motorola~06~6.8a.3.3.5~39~~E~"6.1.2.1b" is not related to chaotic signaling.~Replace with the correct citation.~~X~O | 0~Callaway, Ed~ed.callaway@motorola.com~1-954-723-8341~1-954-608-7537~Motorola~06~6.8a.3.3.5~39~~E~"6.1.2.1b" is not related to chaotic signaling.~Replace with the correct citation.~~X~O | 0~Callaway, Ed~ed.callaway@motorola.com~1-954-723-8341~1-954-608-7537~Motorola~06~6.8a.3.3.5~39~~E~"6.1.2.1b" is not related to chaotic signaling.~Replace with the correct citation.~~X~O | 0~Callaway, Ed~ed.callaway@motorola.com~1-954-723-8341~1-954-608-7537~Motorola~06~6.8a.3.3.5~39~~E~"6.1.2.1b" is not related to chaotic signaling.~Replace with the correct citation.~~X~O | 0~Callaway, Ed~ed.callaway@motorola.com~1-954-723-8341~1-954-608-7537~Motorola~06~6.8a.3.3.5~39~~E~"6.1.2.1b" is not related to chaotic signaling.~Replace with the correct citation.~~X~O | 0~Callaway, Ed~ed.callaway@motorola.com~1-954-723-8341~1-954-608-7537~Motorola~06~6.8a.3.3.5~39~~E~"6.1.2.1b" is not related to chaotic signaling.~Replace with the correct citation.~~X~O | 0~Callaway, Ed~ed.callaway@motorola.com~1-954-723-8341~1-954-608-7537~Motorola~06~6.8a.3.3.5~39~~E~"6.1.2.1b" is not related to chaotic signaling.~Replace with the correct citation.~~X~O | 0~Callaway, Ed~ed.callaway@motorola.com~1-954-723-8341~1-954-608-7537~Motorola~06~6.8a.3.3.5~39~~E~"6.1.2.1b" is not related to chaotic signaling.~Replace with the correct citation.~~X~O | 0~Callaway, Ed~ed.callaway@motorola.com~1-954-723-8341~1-954-608-7537~Motorola~06~6.8a.3.3.5~39~~E~"6.1.2.1b" is not related to chaotic signaling.~Replace with the correct citation.~~X~O | 0~Callaway, Ed~ed.callaway@motorola.com~1-954-723-8341~1-954-608-7537~Motorola~06~6.8a.3.3.5~39~~E~"6.1.2.1b" is not related to chaotic signaling.~Replace with the correct citation.~~X~O | 0~Callaway, Ed~ed.callaway@motorola.com~1-954-723-8341~1-954-608-7537~Motorola~06~6.8a.3.3.5~39~~E~"6.1.2.1b" is not related to chaotic signaling.~Replace with the correct citation.~~X~O | 0~Callaway, Ed~ed.callaway@motorola.com~1-954-723-8341~1-954-608-7537~Motorola~06~6.8a.3.3.5~39~~E~"6.1.2.1b" is not related to chaotic signaling.~Replace with the correct citation.~~X~O | 0~Callaway, Ed~ed.callaway@motorola.com~1-954-723-8341~1-954-608-7537~Motorola~06~6.8a.3.3.5~39~~E~"6.1.2.1b" is not related to chaotic signaling.~Replace with the correct citation.~~X~O | 0~Callaway, Ed~ed.callaway@motorola.com~1-954-723-8341~1-954-608-7537~Motorola~06~6.8a.3.3.5~39~~E~"6.1.2.1b" is not related to chaotic signaling.~Replace with the correct citation.~~X~O | 0~Callaway, Ed~ed.callaway@motorola.com~1-954-723-8341~1-954-608-7537~Motorola~06~6.8a.3.3.5~39~~E~"6.1.2.1b" is not related to chaotic signaling.~Replace with the correct citation.~~X~O | 0~Callaway, Ed~ed.callaway@motorola.com~1-954-723-8341~1-954-608-7537~Motorola~06~6.8a.3.3.5~39~~E~"6.1.2.1b" is not related to chaotic signaling.~Replace with the correct citation.~~X~O | 0~Callaway, Ed~ed.callaway@motorola.com~1-954-723-8341~1-954-608-7537~Motorola~06~6.8a.3.3.5~39~~E~"6.1.2.1b" is not related to chaotic signaling.~Replace with the correct citation.~~X~O | 0~Callaway, Ed~ed.callaway@motorola.com~1-954-723-8341~1-954-608-7537~Motorola~06~6.8a.3.3.5~39~~E~"6.1.2.1b" is not related to chaotic signaling.~Replace with the correct citation.~~X~O | 0~Callaway, Ed~ed.callaway@motorola.com~1-954-723-8341~1-954-608-7537~Motorola~06~6.8a.3.3.5~39~~E~"6.1.2.1b" is not related to chaotic signaling.~Replace with the correct citation.~~X~O | 0~Callaway, Ed~ed.callaway@motorola.com~1-954-723-8341~1-954-608-7537~Motorola~06~6.8a.3.3.5~39~~E~"6.1.2.1b" is not related to chaotic signaling.~Replace with the correct citation.~~X~O | 0~Callaway, Ed~ed.callaway@motorola.com~1-954-723-8341~1-954-608-7537~Motorola~06~6.8a.3.3.5~39~~E~"6.1.2.1b" is not related to chaotic signaling.~Replace with the correct citation.~~X~O | 0~Callaway, Ed~ed.callaway@motorola.com~1-954-723-8341~1-954-608-7537~Motorola~06~6.8a.3.3.5~39~~E~"6.1.2.1b" is not related to chaotic signaling.~Replace with the correct citation.~~X~O | 0~Callaway, Ed~ed.callaway@motorola.com~1-954-723-8341~1-954-608-7537~Motorola~06~6.8a.3.3.5~39~~E~"6.1.2.1b" is not related to chaotic signaling.~Replace with the correct citation.~~X~O | 0~Callaway, Ed~ed.callaway@motorola.com~1-954-723-8341~1-954-608-7537~Motorola~06~6.8a.3.3.5~39~~E~"6.1.2.1b" is not related to chaotic signaling.~Replace with the correct citation.~~X~O | 0~Callaway, Ed~ed.callaway@motorola.com~1-954-723-8341~1-954-608-7537~Motorola~06~6.8a.3.3.5~39~~E~"6.1.2.1b" is not related to chaotic signaling.~Replace with the correct citation.~~X~O | 0~Callaway, Ed~ed.callaway@motorola.com~1-954-723-8341~1-954-608-7537~Motorola~06~6.8a.3.3.5~39~~E~"6.1.2.1b" is not related to chaotic signaling.~Replace with the correct citation.~~X~O | 0~Callaway, Ed~ed.callaway@motorola.com~1-954-723-8341~1-954-608-7537~Motorola~06~6.8a.3.3.5~39~~E~"6.1.2.1b" is not related to chaotic signaling.~Replace with the correct citation.~~X~O | 0~Callaway, Ed~ed.callaway@motorola.com~1-954-723-8341~1-954-608-7537~Motorola~06~6.8a.3.3.5~39~~E~"6.1.2.1b" is not related to chaotic signaling.~Replace with the correct citation.~~X~O | 0~Callaway, Ed~ed.callaway@motorola.com~1-954-723-8341~1-954-608-7537~Motorola~06~6.8a.3.3.5~39~~E~"6.1.2.1b" is not related to chaotic signaling.~Replace with the correct citation.~~X~O | 0~Callaway, Ed~ed.callaway@motorola.com~1-954-723-8341~1-954-608-7537~Motorola~06~6.8a.3.3.5~39~~E~"6.1.2.1b" is not related to chaotic signaling.~Replace with the correct citation.~~X~O | 0~Callaway, Ed~ed.callaway@motorola.com~1-954-723-8341~1-954-608-7537~Motorola~06~6.8a.3.3.5~39~~E~"6.1.2.1b" is not related to chaotic signaling.~Replace with the correct citation.~~X~O | 0~Callaway, Ed~ed.callaway@motorola.com~1-954-723-8341~1-954-608-7537~Motorola~06~6.8a.3.3.5~39~~E~"6.1.2.1b" is not related to chaotic signaling.~Replace with the correct citation.~~X~O | 0~Callaway, Ed~ed.callaway@motorola.com~1-954-723-8341~1-954-608-7537~Motorola~06~6.8a.3.3.5~39~~E~"6.1.2.1b" is not related to chaotic signaling.~Replace with the correct citation.~~X~O | 0~Callaway, Ed~ed.callaway@motorola.com~1-954-723-8341~1-954-608-7537~Motorola~06~6.8a.3.3.5~39~~E~"6.1.2.1b" is not related to chaotic signaling.~Replace with the correct citation.~~X~O | 0~Callaway, Ed~ed.callaway@motorola.com~1-954-723-8341~1-954-608-7537~Motorola~06~6.8a.3.3.5~39~~E~"6.1.2.1b" is not related to chaotic signaling.~Replace with the correct citation.~~X~O | 0~Callaway, Ed~ed.callaway@motorola.com~1-954-723-8341~1-954-608-7537~Motorola~06~6.8a.3.3.5~39~~E~"6.1.2.1b" is not related to chaotic signaling.~Replace with the correct citation.~~X~O | 0~Callaway, Ed~ed.callaway@motorola.com~1-954-723-8341~1-954-608-7537~Motorola~06~6.8a.3.3.5~39~~E~"6.1.2.1b" is not related to chaotic signaling.~Replace with the correct citation.~~X~O | 0~Callaway, Ed~ed.callaway@motorola.com~1-954-723-8341~1-954-608-7537~Motorola~06~6.8a.3.3.5~39~~E~"6.1.2.1b" is not related to chaotic signaling.~Replace with the correct citation.~~X~O | 0~Callaway, Ed~ed.callaway@motorola.com~1-954-723-8341~1-954-608-7537~Motorola~06~6.8a.3.3.5~39~~E~"6.1.2.1b" is not related to chaotic signaling.~Replace with the correct citation.~~X~O | 0~Callaway, Ed~ed.callaway@motorola.com~1-954-723-8341~1-954-608-7537~Motorola~06~6.8a.3.3.5~39~~E~"6.1.2.1b" is not related to chaotic signaling.~Replace with the correct citation.~~X~O | 0~Callaway, Ed~ed.callaway@motorola.com~1-954-723-8341~1-954-608-7537~Motorola~06~6.8a.3.3.5~39~~E~"6.1.2.1b" is not related to chaotic signaling.~Replace with the correct citation.~~X~O | 0~Callaway, Ed~ed.callaway@motorola.com~1-954-723-8341~1-954-608-7537~Motorola~06~6.8a.3.3.5~39~~E~"6.1.2.1b" is not related to chaotic signaling.~Replace with the correct citation.~~X~O | 0~Callaway, Ed~ed.callaway@motorola.com~1-954-723-8341~1-954-608-7537~Motorola~06~6.8a.3.3.5~39~~E~"6.1.2.1b" is not related to chaotic signaling.~Replace with the correct citation.~~X~O | 0~Callaway, Ed~ed.callaway@motorola.com~1-954-723-8341~1-954-608-7537~Motorola~06~6.8a.3.3.5~39~~E~"6.1.2.1b" is not related to chaotic signaling.~Replace with the correct citation.~~X~O | 0~Callaway, Ed~ed.callaway@motorola.com~1-954-723-8341~1-954-608-7537~Motorola~06~6.8a.3.3.5~39~~E~"6.1.2.1b" is not related to chaotic signaling.~Replace with the correct citation.~~X~O | 0~Callaway, Ed~ed.callaway@motorola.com~1-954-723-8341~1-954-608-7537~Motorola~06~6.8a.3.3.5~39~~E~"6.1.2.1b" is not related to chaotic signaling.~Replace with the correct citation.~~X~O | 0~Callaway, Ed~ed.callaway@motorola.com~1-954-723-8341~1-954-608-7537~Motorola~06~6.8a.3.3.5~39~~E~"6.1.2.1b" is not related to chaotic signaling.~Replace with the correct citation.~~X~O | 0~Callaway, Ed~ed.callaway@motorola.com~1-954-723-8341~1-954-608-7537~Motorola~06~6.8a.3.3.5~39~~E~"6.1.2.1b" is not related to chaotic signaling.~Replace with the correct citation.~~X~O | 0~Callaway, Ed~ed.callaway@motorola.com~1-954-723-8341~1-954-608-7537~Motorola~06~6.8a.3.3.5~39~~E~"6.1.2.1b" is not related to chaotic signaling.~Replace with the correct citation.~~X~O | 0~Callaway, Ed~ed.callaway@motorola.com~1-954-723-8341~1-954-608-7537~Motorola~06~6.8a.3.3.5~39~~E~"6.1.2.1b" is not related to chaotic signaling.~Replace with the correct citation.~~X~O | 0~Callaway, Ed~ed.callaway@motorola.com~1-954-723-8341~1-954-608-7537~Motorola~06~6.8a.3.3.5~39~~E~"6.1.2.1b" is not related to chaotic signaling.~Replace with the correct citation.~~X~O | 0~Callaway, Ed~ed.callaway@motorola.com~1-954-723-8341~1-954-608-7537~Motorola~06~6.8a.3.3.5~39~~E~"6.1.2.1b" is not related to chaotic signaling.~Replace with the correct citation.~~X~O | 0~Callaway, Ed~ed.callaway@motorola.com~1-954-723-8341~1-954-608-7537~Motorola~06~6.8a.3.3.5~39~~E~"6.1.2.1b" is not related to chaotic signaling.~Replace with the correct citation.~~X~O | 0~Callaway, Ed~ed.callaway@motorola.com~1-954-723-8341~1-954-608-7537~Motorola~06~6.8a.3.3.5~39~~E~"6.1.2.1b" is not related to chaotic signaling.~Replace with the correct citation.~~X~O | 0~Callaway, Ed~ed.callaway@motorola.com~1-954-723-8341~1-954-608-7537~Motorola~06~6.8a.3.3.5~39~~E~"6.1.2.1b" is not related to chaotic signaling.~Replace with the correct citation.~~X~O | 0~Callaway, Ed~ed.callaway@motorola.com~1-954-723-8341~1-954-608-7537~Motorola~06~6.8a.3.3.5~39~~E~"6.1.2.1b" is not related to chaotic signaling.~Replace with the correct citation.~~X~O | 0~Callaway, Ed~ed.callaway@motorola.com~1-954-723-8341~1-954-608-7537~Motorola~06~6.8a.3.3.5~39~~E~"6.1.2.1b" is not related to chaotic signaling.~Replace with the correct citation.~~X~O | 0~Callaway, Ed~ed.callaway@motorola.com~1-954-723-8341~1-954-608-7537~Motorola~06~6.8a.3.3.5~39~~E~"6.1.2.1b" is not related to chaotic signaling.~Replace with the correct citation.~~X~O | 0~Callaway, Ed~ed.callaway@motorola.com~1-954-723-8341~1-954-608-7537~Motorola~06~6.8a.3.3.5~39~~E~"6.1.2.1b" is not related to chaotic signaling.~Replace with the correct citation.~~X~O | 0~Callaway, Ed~ed.callaway@motorola.com~1-954-723-8341~1-954-608-7537~Motorola~06~6.8a.3.3.5~39~~E~"6.1.2.1b" is not related to chaotic signaling.~Replace with the correct citation.~~X~O | 0~Callaway, Ed~ed.callaway@motorola.com~1-954-723-8341~1-954-608-7537~Motorola~06~6.8a.3.3.5~39~~E~"6.1.2.1b" is not related to chaotic signaling.~Replace with the correct citation.~~X~O | 0~Callaway, Ed~ed.callaway@motorola.com~1-954-723-8341~1-954-608-7537~Motorola~06~6.8a.3.3.5~39~~E~"6.1.2.1b" is not related to chaotic signaling.~Replace with the correct citation.~~X~O | 0~Callaway, Ed~ed.callaway@motorola.com~1-954-723-8341~1-954-608-7537~Motorola~06~6.8a.3.3.5~39~~E~"6.1.2.1b" is not related to chaotic signaling.~Replace with the correct citation.~~X~O | 0~Callaway, Ed~ed.callaway@motorola.com~1-954-723-8341~1-954-608-7537~Motorola~06~6.8a.3.3.5~39~~E~"6.1.2.1b" is not related to chaotic signaling.~Replace with the correct citation.~~X~O | 0~Callaway, Ed~ed.callaway@motorola.com~1-954-723-8341~1-954-608-7537~Motorola~06~6.8a.3.3.5~39~~E~"6.1.2.1b" is not related to chaotic signaling.~Replace with the correct citation.~~X~O | 0~Callaway, Ed~ed.callaway@motorola.com~1-954-723-8341~1-954-608-7537~Motorola~06~6.8a.3.3.5~39~~E~"6.1.2.1b" is not related to chaotic signaling.~Replace with the correct citation.~~X~O | 0~Callaway, Ed~ed.callaway@motorola.com~1-954-723-8341~1-954-608-7537~Motorola~06~6.8a.3.3.5~39~~E~"6.1.2.1b" is not related to chaotic signaling.~Replace with the correct citation.~~X~O | 0~Callaway, Ed~ed.callaway@motorola.com~1-954-723-8341~1-954-608-7537~Motorola~06~6.8a.3.3.5~39~~E~"6.1.2.1b" is not related to chaotic signaling.~Replace with the correct citation.~~X~O | 0~Callaway, Ed~ed.callaway@motorola.com~1-954-723-8341~1-954-608-7537~Motorola~06~6.8a.3.3.5~39~~E~"6.1.2.1b" is not related to chaotic signaling.~Replace with the correct citation.~~X~O | 0~Callaway, Ed~ed.callaway@motorola.com~1-954-723-8341~1-954-608-7537~Motorola~06~6.8a.3.3.5~39~~E~"6.1.2.1b" is not related to chaotic signaling.~Replace with the correct citation.~~X~O | 0~Callaway, Ed~ed.callaway@motorola.com~1-954-723-8341~1-954-608-7537~Motorola~06~6.8a.3.3.5~39~~E~"6.1.2.1b" is not related to chaotic signaling.~Replace with the correct citation.~~X~O | 0~Callaway, Ed~ed.callaway@motorola.com~1-954-723-8341~1-954-608-7537~Motorola~06~6.8a.3.3.5~39~~E~"6.1.2.1b" is not related to chaotic signaling.~Replace with the correct citation.~~X~O | 0~Callaway, Ed~ed.callaway@motorola.com~1-954-723-8341~1-954-608-7537~Motorola~06~6.8a.3.3.5~39~~E~"6.1.2.1b" is not related to chaotic signaling.~Replace with the correct citation.~~X~O | 0~Callaway, Ed~ed.callaway@motorola.com~1-954-723-8341~1-954-608-7537~Motorola~06~6.8a.3.3.5~39~~E~"6.1.2.1b" is not related to chaotic signaling.~Replace with the correct citation.~~X~O | 0~Callaway, Ed~ed.callaway@motorola.com~1-954-723-8341~1-954-608-7537~Motorola~06~6.8a.3.3.5~39~~E~"6.1.2.1b" is not related to chaotic signaling.~Replace with the correct citation.~~X~O | 0~Callaway, Ed~ed.callaway@motorola.com~1-954-723-8341~1-954-608-7537~Motorola~06~6.8a.3.3.5~39~~E~"6.1.2.1b" is not related to chaotic signaling.~Replace with the correct citation.~~X~O | 0~Callaway, Ed~ed.callaway@motorola.com~1-954-723-8341~1-954-608-7537~Motorola~06~6.8a.3.3.5~39~~E~"6.1.2.1b" is not related to chaotic signaling.~Replace with the correct citation.~~X~O | 0~Callaway, Ed~ed.callaway@motorola.com~1-954-723-8341~1-954-608-7537~Motorola~06~6.8a.3.3.5~39~~E~"6.1.2.1b" is not related to chaotic signaling.~Replace with the correct citation.~~X~O | 0~Callaway, Ed~ed.callaway@motorola.com~1-954-723-8341~1-954-608-7537~Motorola~06~6.8a.3.3.5~39~~E~"6.1.2.1b" is not related to chaotic signaling.~Replace with the correct citation.~~X~O | 0~Callaway, Ed~ed.callaway@motorola.com~1-954-723-8341~1-954-608-7537~Motorola~06~6.8a.3.3.5~39~~E~"6.1.2.1b" is not related to chaotic signaling.~Replace with the correct citation.~~X~O | 0~Callaway, Ed~ed.callaway@motorola.com~1-954-723-8341~1-954-608-7537~Motorola~06~6.8a.3.3.5~39~~E~"6.1.2.1b" is not related to chaotic signaling.~Replace with the correct citation.~~X~O | 0~Callaway, Ed~ed.callaway@motorola.com~1-954-723-8341~1-954-608-7537~Motorola~06~6.8a.3.3.5~39~~E~"6.1.2.1b" is not related to chaotic signaling.~Replace with the correct citation.~~X~O | 0~Callaway, Ed~ed.callaway@motorola.com~1-954-723-8341~1-954-608-7537~Motorola~06~6.8a.3.3.5~39~~E~"6.1.2.1b" is not related to chaotic signaling.~Replace with the correct citation.~~X~O | 0~Callaway, Ed~ed.callaway@motorola.com~1-954-723-8341~1-954-608-7537~Motorola~06~6.8a.3.3.5~39~~E~"6.1.2.1b" is not related to chaotic signaling.~Replace with the correct citation.~~X~O | 0~Callaway, Ed~ed.callaway@motorola.com~1-954-723-8341~1-954-608-7537~Motorola~06~6.8a.3.3.5~39~~E~"6.1.2.1b" is not related to chaotic signaling.~Replace with the correct citation.~~X~O | 0~Callaway, Ed~ed.callaway@motorola.com~1-954-723-8341~1-954-608-7537~Motorola~06~6.8a.3.3.5~39~~E~"6.1.2.1b" is not related to chaotic signaling.~Replace with the correct citation.~~X~O | 0~Callaway, Ed~ed.callaway@motorola.com~1-954-723-8341~1-954-608-7537~Motorola~06~6.8a.3.3.5~39~~E~"6.1.2.1b" is not related to chaotic signaling.~Replace with the correct citation.~~X~O | 0~Callaway, Ed~ed.callaway@motorola.com~1-954-723-8341~1-954-608-7537~Motorola~06~6.8a.3.3.5~39~~E~"6.1.2.1b" is not related to chaotic signaling.~Replace with the correct citation.~~X~O | 0~Callaway, Ed~ed.callaway@motorola.com~1-954-723-8341~1-954-608-7537~Motorola~06~6.8a.3.3.5~39~~E~"6.1.2.1b" is not related to chaotic signaling.~Replace with the correct citation.~~X~O | 0~Callaway, Ed~ed.callaway@motorola.com~1-954-723-8341~1-954-608-7537~Motorola~06~6.8a.3.3.5~39~~E~"6.1.2.1b" is not related to chaotic signaling.~Replace with the correct citation.~~X~O | 0~Callaway, Ed~ed.callaway@motorola.com~1-954-723-8341~1-954-608-7537~Motorola~06~6.8a.3.3.5~39~~E~"6.1.2.1b" is not related to chaotic signaling.~Replace with the correct citation.~~X~O | 0~Callaway, Ed~ed.callaway@motorola.com~1-954-723-8341~1-954-608-7537~Motorola~06~6.8a.3.3.5~39~~E~"6.1.2.1b" is not related to chaotic signaling.~Replace with the correct citation.~~X~O | 0~Callaway, Ed~ed.callaway@motorola.com~1-954-723-8341~1-954-608-7537~Motorola~06~6.8a.3.3.5~39~~E~"6.1.2.1b" is not related to chaotic signaling.~Replace with the correct citation.~~X~O | 0~Callaway, Ed~ed.callaway@motorola.com~1-954-723-8341~1-954-608-7537~Motorola~06~6.8a.3.3.5~39~~E~"6.1.2.1b" is not related to chaotic signaling.~Replace with the correct citation.~~X~O | 0~Callaway, Ed~ed.callaway@motorola.com~1-954-723-8341~1-954-608-7537~Motorola~06~6.8a.3.3.5~39~~E~"6.1.2.1b" is not related to chaotic signaling.~Replace with the correct citation.~~X~O | 0~Callaway, Ed~ed.callaway@motorola.com~1-954-723-8341~1-954-608-7537~Motorola~06~6.8a.3.3.5~39~~E~"6.1.2.1b" is not related to chaotic signaling.~Replace with the correct citation.~~X~O | 0~Callaway, Ed~ed.callaway@motorola.com~1-954-723-8341~1-954-608-7537~Motorola~06~6.8a.3.3.5~39~~E~"6.1.2.1b" is not related to chaotic signaling.~Replace with the correct citation.~~X~O | 0~Callaway, Ed~ed.callaway@motorola.com~1-954-723-8341~1-954-608-7537~Motorola~06~6.8a.3.3.5~39~~E~"6.1.2.1b" is not related to chaotic signaling.~Replace with the correct citation.~~X~O | 0~Callaway, Ed~ed.callaway@motorola.com~1-954-723-8341~1-954-608-7537~Motorola~06~6.8a.3.3.5~39~~E~"6.1.2.1b" is not related to chaotic signaling.~Replace with the correct citation.~~X~O | 0~Callaway, Ed~ed.callaway@motorola.com~1-954-723-8341~1-954-608-7537~Motorola~06~6.8a.3.3.5~39~~E~"6.1.2.1b" is not related to chaotic signaling.~Replace with the correct citation.~~X~O | 0~Callaway, Ed~ed.callaway@motorola.com~1-954-723-8341~1-954-608-7537~Motorola~06~6.8a.3.3.5~39~~E~"6.1.2.1b" is not related to chaotic signaling.~Replace with the correct citation.~~X~O | 0~Callaway, Ed~ed.callaway@motorola.com~1-954-723-8341~1-954-608-7537~Motorola~06~6.8a.3.3.5~39~~E~"6.1.2.1b" is not related to chaotic signaling.~Replace with the correct citation.~~X~O | 0~Callaway, Ed~ed.callaway@motorola.com~1-954-723-8341~1-954-608-7537~Motorola~06~6.8a.3.3.5~39~~E~"6.1.2.1b" is not related to chaotic signaling.~Replace with the correct citation.~~X~O | 0~Callaway, Ed~ed.callaway@motorola.com~1-954-723-8341~1-954-608-7537~Motorola~06~6.8a.3.3.5~39~~E~"6.1.2.1b" is not related to chaotic signaling.~Replace with the correct citation.~~X~O | 0~Callaway, Ed~ed.callaway@motorola.com~1-954-723-8341~1-954-608-7537~Motorola~06~6.8a.3.3.5~39~~E~"6.1.2.1b" is not related to chaotic signaling.~Replace with the correct citation.~~X~O | 0~Callaway, Ed~ed.callaway@motorola.com~1-954-723-8341~1-954-608-7537~Motorola~06~6.8a.3.3.5~39~~E~"6.1.2.1b" is not related to chaotic signaling.~Replace with the correct citation.~~X~O | 0~Callaway, Ed~ed.callaway@motorola.com~1-954-723-8341~1-954-608-7537~Motorola~06~6.8a.3.3.5~39~~E~"6.1.2.1b" is not related to chaotic signaling.~Replace with the correct citation.~~X~O | 0~Callaway, Ed~ed.callaway@motorola.com~1-954-723-8341~1-954-608-7537~Motorola~06~6.8a.3.3.5~39~~E~"6.1.2.1b" is not related to chaotic signaling.~Replace with the correct citation.~~X~O | 0~Callaway, Ed~ed.callaway@motorola.com~1-954-723-8341~1-954-608-7537~Motorola~06~6.8a.3.3.5~39~~E~"6.1.2.1b" is not related to chaotic signaling.~Replace with the correct citation.~~X~O | 0~Callaway, Ed~ed.callaway@motorola.com~1-954-723-8341~1-954-608-7537~Motorola~06~6.8a.3.3.5~39~~E~"6.1.2.1b" is not related to chaotic signaling.~Replace with the correct citation.~~X~O | 0~Callaway, Ed~ed.callaway@motorola.com~1-954-723-8341~1-954-608-7537~Motorola~06~6.8a.3.3.5~39~~E~"6.1.2.1b" is not related to chaotic signaling.~Replace with the correct citation.~~X~O | 0~Callaway, Ed~ed.callaway@motorola.com~1-954-723-8341~1-954-608-7537~Motorola~06~6.8a.3.3.5~39~~E~"6.1.2.1b" is not related to chaotic signaling.~Replace with the correct citation.~~X~O | 0~Callaway, Ed~ed.callaway@motorola.com~1-954-723-8341~1-954-608-7537~Motorola~06~6.8a.3.3.5~39~~E~"6.1.2.1b" is not related to chaotic signaling.~Replace with the correct citation.~~X~O | 0~Callaway, Ed~ed.callaway@motorola.com~1-954-723-8341~1-954-608-7537~Motorola~06~6.8a.3.3.5~39~~E~"6.1.2.1b" is not related to chaotic signaling.~Replace with the correct citation.~~X~O | 0~Callaway, Ed~ed.callaway@motorola.com~1-954-723-8341~1-954-608-7537~Motorola~06~6.8a.3.3.5~39~~E~"6.1.2.1b" is not related to chaotic signaling.~Replace with the correct citation.~~X~O | 0~Callaway, Ed~ed.callaway@motorola.com~1-954-723-8341~1-954-608-7537~Motorola~06~6.8a.3.3.5~39~~E~"6.1.2.1b" is not related to chaotic signaling.~Replace with the correct citation.~~X~O | 0~Callaway, Ed~ed.callaway@motorola.com~1-954-723-8341~1-954-608-7537~Motorola~06~6.8a.3.3.5~39~~E~"6.1.2.1b" is not related to chaotic signaling.~Replace with the correct citation.~~X~O | 0~Callaway, Ed~ed.callaway@motorola.com~1-954-723-8341~1-954-608-7537~Motorola~06~6.8a.3.3.5~39~~E~"6.1.2.1b" is not related to chaotic signaling.~Replace with the correct citation.~~X~O | 0~Callaway, Ed~ed.callaway@motorola.com~1-954-723-8341~1-954-608-7537~Motorola~06~6.8a.3.3.5~39~~E~"6.1.2.1b" is not related to chaotic signaling.~Replace with the correct citation.~~X~O | 0~Callaway, Ed~ed.callaway@motorola.com~1-954-723-8341~1-954-608-7537~Motorola~06~6.8a.3.3.5~39~~E~"6.1.2.1b" is not related to chaotic signaling.~Replace with the correct citation.~~X~O | 0~Callaway, Ed~ed.callaway@motorola.com~1-954-723-8341~1-954-608-7537~Motorola~06~6.8a.3.3.5~39~~E~"6.1.2.1b" is not related to chaotic signaling.~Replace with the correct citation.~~X~O | 0~Callaway, Ed~ed.callaway@motorola.com~1-954-723-8341~1-954-608-7537~Motorola~06~6.8a.3.3.5~39~~E~"6.1.2.1b" is not related to chaotic signaling.~Replace with the correct citation.~~X~O | 0~Callaway, Ed~ed.callaway@motorola.com~1-954-723-8341~1-954-608-7537~Motorola~06~6.8a.3.3.5~39~~E~"6.1.2.1b" is not related to chaotic signaling.~Replace with the correct citation.~~X~O | 0~Callaway, Ed~ed.callaway@motorola.com~1-954-723-8341~1-954-608-7537~Motorola~06~6.8a.3.3.5~39~~E~"6.1.2.1b" is not related to chaotic signaling.~Replace with the correct citation.~~X~O | 0~Callaway, Ed~ed.callaway@motorola.com~1-954-723-8341~1-954-608-7537~Motorola~06~6.8a.3.3.5~39~~E~"6.1.2.1b" is not related to chaotic signaling.~Replace with the correct citation.~~X~O | 0~Callaway, Ed~ed.callaway@motorola.com~1-954-723-8341~1-954-608-7537~Motorola~06~6.8a.3.3.5~39~~E~"6.1.2.1b" is not related to chaotic signaling.~Replace with the correct citation.~~X~O | 0~Callaway, Ed~ed.callaway@motorola.com~1-954-723-8341~1-954-608-7537~Motorola~06~6.8a.3.3.5~39~~E~"6.1.2.1b" is not related to chaotic signaling.~Replace with the correct citation.~~X~O | 0~Callaway, Ed~ed.callaway@motorola.com~1-954-723-8341~1-954-608-7537~Motorola~06~6.8a.3.3.5~39~~E~"6.1.2.1b" is not related to chaotic signaling.~Replace with the correct citation.~~X~O | 0~Callaway, Ed~ed.callaway@motorola.com~1-954-723-8341~1-954-608-7537~Motorola~06~6.8a.3.3.5~39~~E~"6.1.2.1b" is not related to chaotic signaling.~Replace with the correct citation.~~X~O | 0~Callaway, Ed~ed.callaway@motorola.com~1-954-723-8341~1-954-608-7537~Motorola~06~6.8a.3.3.5~39~~E~"6.1.2.1b" is not related to chaotic signaling.~Replace with the correct citation.~~X~O | 0~Callaway, Ed~ed.callaway@motorola.com~1-954-723-8341~1-954-608-7537~Motorola~06~6.8a.3.3.5~39~~E~"6.1.2.1b" is not related to chaotic signaling.~Replace with the correct citation.~~X~O | 0~Callaway, Ed~ed.callaway@motorola.com~1-954-723-8341~1-954-608-7537~Motorola~06~6.8a.3.3.5~39~~E~"6.1.2.1b" is not related to chaotic signaling.~Replace with the correct citation.~~X~O | 0~Callaway, Ed~ed.callaway@motorola.com~1-954-723-8341~1-954-608-7537~Motorola~06~6.8a.3.3.5~39~~E~"6.1.2.1b" is not related to chaotic signaling.~Replace with the correct citation.~~X~O | 0~Callaway, Ed~ed.callaway@motorola.com~1-954-723-8341~1-954-608-7537~Motorola~06~6.8a.3.3.5~39~~E~"6.1.2.1b" is not related to chaotic signaling.~Replace with the correct citation.~~X~O | 0~Callaway, Ed~ed.callaway@motorola.com~1-954-723-8341~1-954-608-7537~Motorola~06~6.8a.3.3.5~39~~E~"6.1.2.1b" is not related to chaotic signaling.~Replace with the correct citation.~~X~O | 0~Callaway, Ed~ed.callaway@motorola.com~1-954-723-8341~1-954-608-7537~Motorola~06~6.8a.3.3.5~39~~E~"6.1.2.1b" is not related to chaotic signaling.~Replace with the correct citation.~~X~O | 0~Callaway, Ed~ed.callaway@motorola.com~1-954-723-8341~1-954-608-7537~Motorola~06~6.8a.3.3.5~39~~E~"6.1.2.1b" is not related to chaotic signaling.~Replace with the correct citation.~~X~O | 0~Callaway, Ed~ed.callaway@motorola.com~1-954-723-8341~1-954-608-7537~Motorola~06~6.8a.3.3.5~39~~E~"6.1.2.1b" is not related to chaotic signaling.~Replace with the correct citation.~~X~O | 0~Callaway, Ed~ed.callaway@motorola.com~1-954-723-8341~1-954-608-7537~Motorola~06~6.8a.3.3.5~39~~E~"6.1.2.1b" is not related to chaotic signaling.~Replace with the correct citation.~~X~O | 0~Callaway, Ed~ed.callaway@motorola.com~1-954-723-8341~1-954-608-7537~Motorola~06~6.8a.3.3.5~39~~E~"6.1.2.1b" is not related to chaotic signaling.~Replace with the correct citation.~~X~O | 0~Callaway, Ed~ed.callaway@motorola.com~1-954-723-8341~1-954-608-7537~Motorola~06~6.8a.3.3.5~39~~E~"6.1.2.1b" is not related to chaotic signaling.~Replace with the correct citation.~~X~O | 0~Callaway, Ed~ed.callaway@motorola.com~1-954-723-8341~1-954-608-7537~Motorola~06~6.8a.3.3.5~39~~E~"6.1.2.1b" is not related to chaotic signaling.~Replace with the correct citation.~~X~O | 0~Callaway, Ed~ed.callaway@motorola.com~1-954-723-8341~1-954-608-7537~Motorola~06~6.8a.3.3.5~39~~E~"6.1.2.1b" is not related to chaotic signaling.~Replace with the correct citation.~~X~O | 0~Callaway, Ed~ed.callaway@motorola.com~1-954-723-8341~1-954-608-7537~Motorola~06~6.8a.3.3.5~39~~E~"6.1.2.1b" is not related to chaotic signaling.~Replace with the correct citation.~~X~O | 0~Callaway, Ed~ed.callaway@motorola.com~1-954-723-8341~1-954-608-7537~Motorola~06~6.8a.3.3.5~39~~E~"6.1.2.1b" is not related to chaotic signaling.~Replace with the correct citation.~~X~O | 0~Callaway, Ed~ed.callaway@motorola.com~1-954-723-8341~1-954-608-7537~Motorola~06~6.8a.3.3.5~39~~E~"6.1.2.1b" is not related to chaotic signaling.~Replace with the correct citation.~~X~O | 0~Callaway, Ed~ed.callaway@motorola.com~1-954-723-8341~1-954-608-7537~Motorola~06~6.8a.3.3.5~39~~E~"6.1.2.1b" is not related to chaotic signaling.~Replace with the correct citation.~~X~O | 0~Callaway, Ed~ed.callaway@motorola.com~1-954-723-8341~1-954-608-7537~Motorola~06~6.8a.3.3.5~39~~E~"6.1.2.1b" is not related to chaotic signaling.~Replace with the correct citation.~~X~O | 0~Callaway, Ed~ed.callaway@motorola.com~1-954-723-8341~1-954-608-7537~Motorola~06~6.8a.3.3.5~39~~E~"6.1.2.1b" is not related to chaotic signaling.~Replace with the correct citation.~~X~O | 0~Callaway, Ed~ed.callaway@motorola.com~1-954-723-8341~1-954-608-7537~Motorola~06~6.8a.3.3.5~39~~E~"6.1.2.1b" is not related to chaotic signaling.~Replace with the correct citation.~~X~O | 0~Callaway, Ed~ed.callaway@motorola.com~1-954-723-8341~1-954-608-7537~Motorola~06~6.8a.3.3.5~39~~E~"6.1.2.1b" is not related to chaotic signaling.~Replace with the correct citation.~~X~O | 0~Callaway, Ed~ed.callaway@motorola.com~1-954-723-8341~1-954-608-7537~Motorola~06~6.8a.3.3.5~39~~E~"6.1.2.1b" is not related to chaotic signaling.~Replace with the correct citation.~~X~O | 0~Callaway, Ed~ed.callaway@motorola.com~1-954-723-8341~1-954-608-7537~Motorola~06~6.8a.3.3.5~39~~E~"6.1.2.1b" is not related to chaotic signaling.~Replace with the correct citation.~~X~O | 0~Callaway, Ed~ed.callaway@motorola.com~1-954-723-8341~1-954-608-7537~Motorola~06~6.8a.3.3.5~39~~E~"6.1.2.1b" is not related to chaotic signaling.~Replace with the correct citation.~~X~O | 0~Callaway, Ed~ed.callaway@motorola.com~1-954-723-8341~1-954-608-7537~Motorola~06~6.8a.3.3.5~39~~E~"6.1.2.1b" is not related to chaotic signaling.~Replace with the correct citation.~~X~O | 0~Callaway, Ed~ed.callaway@motorola.com~1-954-723-8341~1-954-608-7537~Motorola~06~6.8a.3.3.5~39~~E~"6.1.2.1b" is not related to chaotic signaling.~Replace with the correct citation.~~X~O | 0~Callaway, Ed~ed.callaway@motorola.com~1-954-723-8341~1-954-608-7537~Motorola~06~6.8a.3.3.5~39~~E~"6.1.2.1b" is not related to chaotic signaling.~Replace with the correct citation.~~X~O | 0~Callaway, Ed~ed.callaway@motorola.com~1-954-723-8341~1-954-608-7537~Motorola~06~6.8a.3.3.5~39~~E~"6.1.2.1b" is not related to chaotic signaling.~Replace with the correct citation.~~X~O | 0~Callaway, Ed~ed.callaway@motorola.com~1-954-723-8341~1-954-608-7537~Motorola~06~6.8a.3.3.5~39~~E~"6.1.2.1b" is not related to chaotic signaling.~Replace with the correct citation.~~X~O | 0~Callaway, Ed~ed.callaway@motorola.com~1-954-723-8341~1-954-608-7537~Motorola~06~6.8a.3.3.5~39~~E~"6.1.2.1b" is not related to chaotic signaling.~Replace with the correct citation.~~X~O | 0~Callaway, Ed~ed.callaway@motorola.com~1-954-723-8341~1-954-608-7537~Motorola~06~6.8a.3.3.5~39~~E~"6.1.2.1b" is not related to chaotic signaling.~Replace with the correct citation.~~X~O | 0~Callaway, Ed~ed.callaway@motorola.com~1-954-723-8341~1-954-608-7537~Motorola~06~6.8a.3.3.5~39~~E~"6.1.2.1b" is not related to chaotic signaling.~Replace with the correct citation.~~X~O | 0~Callaway, Ed~ed.callaway@motorola.com~1-954-723-8341~1-954-608-7537~Motorola~06~6.8a.3.3.5~39~~E~"6.1.2.1b" is not related to chaotic signaling.~Replace with the correct citation.~~X~O | 0~Callaway, Ed~ed.callaway@motorola.com~1-954-723-8341~1-954-608-7537~Motorola~06~6.8a.3.3.5~39~~E~"6.1.2.1b" is not related to chaotic signaling.~Replace with the correct citation.~~X~O | 0~Callaway, Ed~ed.callaway@motorola.com~1-954-723-8341~1-954-608-7537~Motorola~06~6.8a.3.3.5~39~~E~"6.1.2.1b" is not related to chaotic signaling.~Replace with the correct citation.~~X~O
Callaway, Ed | Motorola | 6 | 6.8a.3 | 35 |  | TR | This list of optional, incompatible pulse shapes would be an embarrassment to any standards-development organization. The point of a standard is interoperability of equipment implemented by different vendors. Merely cobbling together all possible proposals under the umbrella of a "standard" serves no purpose, as they do not result in a single product vendors can produce in volume, and thereby "standardize" the market. Worse, they confuse users, who end up with incompatible boxes that all say "IEEE 802.15.4a" on them. | Delete subclauses 6.8a.3.3, 6.8a.3.4, and 6.8a.3.5. |  |  |  | 0~Callaway, Ed~ed.callaway@motorola.com~1-954-723-8341~1-954-608-7537~Motorola~06~6.8a.3~35~~TR~This list of optional, incompatible pulse shapes would be an embarrassment to any standards-development organization. The point of a standard is interoperability of equipment implemented by different vendors. Merely cobbling together all possible proposals under the umbrella of a "standard" serves no purpose, as they do not result in a single product vendors can produce in volume, and thereby "standardize" the market. Worse, they confuse users, who end up with incompatible boxes that all say "IEEE 802.15.4a" on them.~Delete subclauses 6.8a.3.3, 6.8a.3.4, and 6.8a.3.5.~~X~O | 0~Callaway, Ed~ed.callaway@motorola.com~1-954-723-8341~1-954-608-7537~Motorola~06~6.8a.3~35~~TR~This list of optional, incompatible pulse shapes would be an embarrassment to any standards-development organization. The point of a standard is interoperability of equipment implemented by different vendors. Merely cobbling together all possible proposals under the umbrella of a "standard" serves no purpose, as they do not result in a single product vendors can produce in volume, and thereby "standardize" the market. Worse, they confuse users, who end up with incompatible boxes that all say "IEEE 802.15.4a" on them.~Delete subclauses 6.8a.3.3, 6.8a.3.4, and 6.8a.3.5.~~X~O | 0~Callaway, Ed~ed.callaway@motorola.com~1-954-723-8341~1-954-608-7537~Motorola~06~6.8a.3~35~~TR~This list of optional, incompatible pulse shapes would be an embarrassment to any standards-development organization. The point of a standard is interoperability of equipment implemented by different vendors. Merely cobbling together all possible proposals under the umbrella of a "standard" serves no purpose, as they do not result in a single product vendors can produce in volume, and thereby "standardize" the market. Worse, they confuse users, who end up with incompatible boxes that all say "IEEE 802.15.4a" on them.~Delete subclauses 6.8a.3.3, 6.8a.3.4, and 6.8a.3.5.~~X~O | 0~Callaway, Ed~ed.callaway@motorola.com~1-954-723-8341~1-954-608-7537~Motorola~06~6.8a.3~35~~TR~This list of optional, incompatible pulse shapes would be an embarrassment to any standards-development organization. The point of a standard is interoperability of equipment implemented by different vendors. Merely cobbling together all possible proposals under the umbrella of a "standard" serves no purpose, as they do not result in a single product vendors can produce in volume, and thereby "standardize" the market. Worse, they confuse users, who end up with incompatible boxes that all say "IEEE 802.15.4a" on them.~Delete subclauses 6.8a.3.3, 6.8a.3.4, and 6.8a.3.5.~~X~O | 0~Callaway, Ed~ed.callaway@motorola.com~1-954-723-8341~1-954-608-7537~Motorola~06~6.8a.3~35~~TR~This list of optional, incompatible pulse shapes would be an embarrassment to any standards-development organization. The point of a standard is interoperability of equipment implemented by different vendors. Merely cobbling together all possible proposals under the umbrella of a "standard" serves no purpose, as they do not result in a single product vendors can produce in volume, and thereby "standardize" the market. Worse, they confuse users, who end up with incompatible boxes that all say "IEEE 802.15.4a" on them.~Delete subclauses 6.8a.3.3, 6.8a.3.4, and 6.8a.3.5.~~X~O | 0~Callaway, Ed~ed.callaway@motorola.com~1-954-723-8341~1-954-608-7537~Motorola~06~6.8a.3~35~~TR~This list of optional, incompatible pulse shapes would be an embarrassment to any standards-development organization. The point of a standard is interoperability of equipment implemented by different vendors. Merely cobbling together all possible proposals under the umbrella of a "standard" serves no purpose, as they do not result in a single product vendors can produce in volume, and thereby "standardize" the market. Worse, they confuse users, who end up with incompatible boxes that all say "IEEE 802.15.4a" on them.~Delete subclauses 6.8a.3.3, 6.8a.3.4, and 6.8a.3.5.~~X~O | 0~Callaway, Ed~ed.callaway@motorola.com~1-954-723-8341~1-954-608-7537~Motorola~06~6.8a.3~35~~TR~This list of optional, incompatible pulse shapes would be an embarrassment to any standards-development organization. The point of a standard is interoperability of equipment implemented by different vendors. Merely cobbling together all possible proposals under the umbrella of a "standard" serves no purpose, as they do not result in a single product vendors can produce in volume, and thereby "standardize" the market. Worse, they confuse users, who end up with incompatible boxes that all say "IEEE 802.15.4a" on them.~Delete subclauses 6.8a.3.3, 6.8a.3.4, and 6.8a.3.5.~~X~O | 0~Callaway, Ed~ed.callaway@motorola.com~1-954-723-8341~1-954-608-7537~Motorola~06~6.8a.3~35~~TR~This list of optional, incompatible pulse shapes would be an embarrassment to any standards-development organization. The point of a standard is interoperability of equipment implemented by different vendors. Merely cobbling together all possible proposals under the umbrella of a "standard" serves no purpose, as they do not result in a single product vendors can produce in volume, and thereby "standardize" the market. Worse, they confuse users, who end up with incompatible boxes that all say "IEEE 802.15.4a" on them.~Delete subclauses 6.8a.3.3, 6.8a.3.4, and 6.8a.3.5.~~X~O | 0~Callaway, Ed~ed.callaway@motorola.com~1-954-723-8341~1-954-608-7537~Motorola~06~6.8a.3~35~~TR~This list of optional, incompatible pulse shapes would be an embarrassment to any standards-development organization. The point of a standard is interoperability of equipment implemented by different vendors. Merely cobbling together all possible proposals under the umbrella of a "standard" serves no purpose, as they do not result in a single product vendors can produce in volume, and thereby "standardize" the market. Worse, they confuse users, who end up with incompatible boxes that all say "IEEE 802.15.4a" on them.~Delete subclauses 6.8a.3.3, 6.8a.3.4, and 6.8a.3.5.~~X~O | 0~Callaway, Ed~ed.callaway@motorola.com~1-954-723-8341~1-954-608-7537~Motorola~06~6.8a.3~35~~TR~This list of optional, incompatible pulse shapes would be an embarrassment to any standards-development organization. The point of a standard is interoperability of equipment implemented by different vendors. Merely cobbling together all possible proposals under the umbrella of a "standard" serves no purpose, as they do not result in a single product vendors can produce in volume, and thereby "standardize" the market. Worse, they confuse users, who end up with incompatible boxes that all say "IEEE 802.15.4a" on them.~Delete subclauses 6.8a.3.3, 6.8a.3.4, and 6.8a.3.5.~~X~O | 0~Callaway, Ed~ed.callaway@motorola.com~1-954-723-8341~1-954-608-7537~Motorola~06~6.8a.3~35~~TR~This list of optional, incompatible pulse shapes would be an embarrassment to any standards-development organization. The point of a standard is interoperability of equipment implemented by different vendors. Merely cobbling together all possible proposals under the umbrella of a "standard" serves no purpose, as they do not result in a single product vendors can produce in volume, and thereby "standardize" the market. Worse, they confuse users, who end up with incompatible boxes that all say "IEEE 802.15.4a" on them.~Delete subclauses 6.8a.3.3, 6.8a.3.4, and 6.8a.3.5.~~X~O | 0~Callaway, Ed~ed.callaway@motorola.com~1-954-723-8341~1-954-608-7537~Motorola~06~6.8a.3~35~~TR~This list of optional, incompatible pulse shapes would be an embarrassment to any standards-development organization. The point of a standard is interoperability of equipment implemented by different vendors. Merely cobbling together all possible proposals under the umbrella of a "standard" serves no purpose, as they do not result in a single product vendors can produce in volume, and thereby "standardize" the market. Worse, they confuse users, who end up with incompatible boxes that all say "IEEE 802.15.4a" on them.~Delete subclauses 6.8a.3.3, 6.8a.3.4, and 6.8a.3.5.~~X~O | 0~Callaway, Ed~ed.callaway@motorola.com~1-954-723-8341~1-954-608-7537~Motorola~06~6.8a.3~35~~TR~This list of optional, incompatible pulse shapes would be an embarrassment to any standards-development organization. The point of a standard is interoperability of equipment implemented by different vendors. Merely cobbling together all possible proposals under the umbrella of a "standard" serves no purpose, as they do not result in a single product vendors can produce in volume, and thereby "standardize" the market. Worse, they confuse users, who end up with incompatible boxes that all say "IEEE 802.15.4a" on them.~Delete subclauses 6.8a.3.3, 6.8a.3.4, and 6.8a.3.5.~~X~O | 0~Callaway, Ed~ed.callaway@motorola.com~1-954-723-8341~1-954-608-7537~Motorola~06~6.8a.3~35~~TR~This list of optional, incompatible pulse shapes would be an embarrassment to any standards-development organization. The point of a standard is interoperability of equipment implemented by different vendors. Merely cobbling together all possible proposals under the umbrella of a "standard" serves no purpose, as they do not result in a single product vendors can produce in volume, and thereby "standardize" the market. Worse, they confuse users, who end up with incompatible boxes that all say "IEEE 802.15.4a" on them.~Delete subclauses 6.8a.3.3, 6.8a.3.4, and 6.8a.3.5.~~X~O | 0~Callaway, Ed~ed.callaway@motorola.com~1-954-723-8341~1-954-608-7537~Motorola~06~6.8a.3~35~~TR~This list of optional, incompatible pulse shapes would be an embarrassment to any standards-development organization. The point of a standard is interoperability of equipment implemented by different vendors. Merely cobbling together all possible proposals under the umbrella of a "standard" serves no purpose, as they do not result in a single product vendors can produce in volume, and thereby "standardize" the market. Worse, they confuse users, who end up with incompatible boxes that all say "IEEE 802.15.4a" on them.~Delete subclauses 6.8a.3.3, 6.8a.3.4, and 6.8a.3.5.~~X~O | 0~Callaway, Ed~ed.callaway@motorola.com~1-954-723-8341~1-954-608-7537~Motorola~06~6.8a.3~35~~TR~This list of optional, incompatible pulse shapes would be an embarrassment to any standards-development organization. The point of a standard is interoperability of equipment implemented by different vendors. Merely cobbling together all possible proposals under the umbrella of a "standard" serves no purpose, as they do not result in a single product vendors can produce in volume, and thereby "standardize" the market. Worse, they confuse users, who end up with incompatible boxes that all say "IEEE 802.15.4a" on them.~Delete subclauses 6.8a.3.3, 6.8a.3.4, and 6.8a.3.5.~~X~O | 0~Callaway, Ed~ed.callaway@motorola.com~1-954-723-8341~1-954-608-7537~Motorola~06~6.8a.3~35~~TR~This list of optional, incompatible pulse shapes would be an embarrassment to any standards-development organization. The point of a standard is interoperability of equipment implemented by different vendors. Merely cobbling together all possible proposals under the umbrella of a "standard" serves no purpose, as they do not result in a single product vendors can produce in volume, and thereby "standardize" the market. Worse, they confuse users, who end up with incompatible boxes that all say "IEEE 802.15.4a" on them.~Delete subclauses 6.8a.3.3, 6.8a.3.4, and 6.8a.3.5.~~X~O | 0~Callaway, Ed~ed.callaway@motorola.com~1-954-723-8341~1-954-608-7537~Motorola~06~6.8a.3~35~~TR~This list of optional, incompatible pulse shapes would be an embarrassment to any standards-development organization. The point of a standard is interoperability of equipment implemented by different vendors. Merely cobbling together all possible proposals under the umbrella of a "standard" serves no purpose, as they do not result in a single product vendors can produce in volume, and thereby "standardize" the market. Worse, they confuse users, who end up with incompatible boxes that all say "IEEE 802.15.4a" on them.~Delete subclauses 6.8a.3.3, 6.8a.3.4, and 6.8a.3.5.~~X~O | 0~Callaway, Ed~ed.callaway@motorola.com~1-954-723-8341~1-954-608-7537~Motorola~06~6.8a.3~35~~TR~This list of optional, incompatible pulse shapes would be an embarrassment to any standards-development organization. The point of a standard is interoperability of equipment implemented by different vendors. Merely cobbling together all possible proposals under the umbrella of a "standard" serves no purpose, as they do not result in a single product vendors can produce in volume, and thereby "standardize" the market. Worse, they confuse users, who end up with incompatible boxes that all say "IEEE 802.15.4a" on them.~Delete subclauses 6.8a.3.3, 6.8a.3.4, and 6.8a.3.5.~~X~O | 0~Callaway, Ed~ed.callaway@motorola.com~1-954-723-8341~1-954-608-7537~Motorola~06~6.8a.3~35~~TR~This list of optional, incompatible pulse shapes would be an embarrassment to any standards-development organization. The point of a standard is interoperability of equipment implemented by different vendors. Merely cobbling together all possible proposals under the umbrella of a "standard" serves no purpose, as they do not result in a single product vendors can produce in volume, and thereby "standardize" the market. Worse, they confuse users, who end up with incompatible boxes that all say "IEEE 802.15.4a" on them.~Delete subclauses 6.8a.3.3, 6.8a.3.4, and 6.8a.3.5.~~X~O | 0~Callaway, Ed~ed.callaway@motorola.com~1-954-723-8341~1-954-608-7537~Motorola~06~6.8a.3~35~~TR~This list of optional, incompatible pulse shapes would be an embarrassment to any standards-development organization. The point of a standard is interoperability of equipment implemented by different vendors. Merely cobbling together all possible proposals under the umbrella of a "standard" serves no purpose, as they do not result in a single product vendors can produce in volume, and thereby "standardize" the market. Worse, they confuse users, who end up with incompatible boxes that all say "IEEE 802.15.4a" on them.~Delete subclauses 6.8a.3.3, 6.8a.3.4, and 6.8a.3.5.~~X~O | 0~Callaway, Ed~ed.callaway@motorola.com~1-954-723-8341~1-954-608-7537~Motorola~06~6.8a.3~35~~TR~This list of optional, incompatible pulse shapes would be an embarrassment to any standards-development organization. The point of a standard is interoperability of equipment implemented by different vendors. Merely cobbling together all possible proposals under the umbrella of a "standard" serves no purpose, as they do not result in a single product vendors can produce in volume, and thereby "standardize" the market. Worse, they confuse users, who end up with incompatible boxes that all say "IEEE 802.15.4a" on them.~Delete subclauses 6.8a.3.3, 6.8a.3.4, and 6.8a.3.5.~~X~O | 0~Callaway, Ed~ed.callaway@motorola.com~1-954-723-8341~1-954-608-7537~Motorola~06~6.8a.3~35~~TR~This list of optional, incompatible pulse shapes would be an embarrassment to any standards-development organization. The point of a standard is interoperability of equipment implemented by different vendors. Merely cobbling together all possible proposals under the umbrella of a "standard" serves no purpose, as they do not result in a single product vendors can produce in volume, and thereby "standardize" the market. Worse, they confuse users, who end up with incompatible boxes that all say "IEEE 802.15.4a" on them.~Delete subclauses 6.8a.3.3, 6.8a.3.4, and 6.8a.3.5.~~X~O | 0~Callaway, Ed~ed.callaway@motorola.com~1-954-723-8341~1-954-608-7537~Motorola~06~6.8a.3~35~~TR~This list of optional, incompatible pulse shapes would be an embarrassment to any standards-development organization. The point of a standard is interoperability of equipment implemented by different vendors. Merely cobbling together all possible proposals under the umbrella of a "standard" serves no purpose, as they do not result in a single product vendors can produce in volume, and thereby "standardize" the market. Worse, they confuse users, who end up with incompatible boxes that all say "IEEE 802.15.4a" on them.~Delete subclauses 6.8a.3.3, 6.8a.3.4, and 6.8a.3.5.~~X~O | 0~Callaway, Ed~ed.callaway@motorola.com~1-954-723-8341~1-954-608-7537~Motorola~06~6.8a.3~35~~TR~This list of optional, incompatible pulse shapes would be an embarrassment to any standards-development organization. The point of a standard is interoperability of equipment implemented by different vendors. Merely cobbling together all possible proposals under the umbrella of a "standard" serves no purpose, as they do not result in a single product vendors can produce in volume, and thereby "standardize" the market. Worse, they confuse users, who end up with incompatible boxes that all say "IEEE 802.15.4a" on them.~Delete subclauses 6.8a.3.3, 6.8a.3.4, and 6.8a.3.5.~~X~O | 0~Callaway, Ed~ed.callaway@motorola.com~1-954-723-8341~1-954-608-7537~Motorola~06~6.8a.3~35~~TR~This list of optional, incompatible pulse shapes would be an embarrassment to any standards-development organization. The point of a standard is interoperability of equipment implemented by different vendors. Merely cobbling together all possible proposals under the umbrella of a "standard" serves no purpose, as they do not result in a single product vendors can produce in volume, and thereby "standardize" the market. Worse, they confuse users, who end up with incompatible boxes that all say "IEEE 802.15.4a" on them.~Delete subclauses 6.8a.3.3, 6.8a.3.4, and 6.8a.3.5.~~X~O | 0~Callaway, Ed~ed.callaway@motorola.com~1-954-723-8341~1-954-608-7537~Motorola~06~6.8a.3~35~~TR~This list of optional, incompatible pulse shapes would be an embarrassment to any standards-development organization. The point of a standard is interoperability of equipment implemented by different vendors. Merely cobbling together all possible proposals under the umbrella of a "standard" serves no purpose, as they do not result in a single product vendors can produce in volume, and thereby "standardize" the market. Worse, they confuse users, who end up with incompatible boxes that all say "IEEE 802.15.4a" on them.~Delete subclauses 6.8a.3.3, 6.8a.3.4, and 6.8a.3.5.~~X~O | 0~Callaway, Ed~ed.callaway@motorola.com~1-954-723-8341~1-954-608-7537~Motorola~06~6.8a.3~35~~TR~This list of optional, incompatible pulse shapes would be an embarrassment to any standards-development organization. The point of a standard is interoperability of equipment implemented by different vendors. Merely cobbling together all possible proposals under the umbrella of a "standard" serves no purpose, as they do not result in a single product vendors can produce in volume, and thereby "standardize" the market. Worse, they confuse users, who end up with incompatible boxes that all say "IEEE 802.15.4a" on them.~Delete subclauses 6.8a.3.3, 6.8a.3.4, and 6.8a.3.5.~~X~O | 0~Callaway, Ed~ed.callaway@motorola.com~1-954-723-8341~1-954-608-7537~Motorola~06~6.8a.3~35~~TR~This list of optional, incompatible pulse shapes would be an embarrassment to any standards-development organization. The point of a standard is interoperability of equipment implemented by different vendors. Merely cobbling together all possible proposals under the umbrella of a "standard" serves no purpose, as they do not result in a single product vendors can produce in volume, and thereby "standardize" the market. Worse, they confuse users, who end up with incompatible boxes that all say "IEEE 802.15.4a" on them.~Delete subclauses 6.8a.3.3, 6.8a.3.4, and 6.8a.3.5.~~X~O | 0~Callaway, Ed~ed.callaway@motorola.com~1-954-723-8341~1-954-608-7537~Motorola~06~6.8a.3~35~~TR~This list of optional, incompatible pulse shapes would be an embarrassment to any standards-development organization. The point of a standard is interoperability of equipment implemented by different vendors. Merely cobbling together all possible proposals under the umbrella of a "standard" serves no purpose, as they do not result in a single product vendors can produce in volume, and thereby "standardize" the market. Worse, they confuse users, who end up with incompatible boxes that all say "IEEE 802.15.4a" on them.~Delete subclauses 6.8a.3.3, 6.8a.3.4, and 6.8a.3.5.~~X~O | 0~Callaway, Ed~ed.callaway@motorola.com~1-954-723-8341~1-954-608-7537~Motorola~06~6.8a.3~35~~TR~This list of optional, incompatible pulse shapes would be an embarrassment to any standards-development organization. The point of a standard is interoperability of equipment implemented by different vendors. Merely cobbling together all possible proposals under the umbrella of a "standard" serves no purpose, as they do not result in a single product vendors can produce in volume, and thereby "standardize" the market. Worse, they confuse users, who end up with incompatible boxes that all say "IEEE 802.15.4a" on them.~Delete subclauses 6.8a.3.3, 6.8a.3.4, and 6.8a.3.5.~~X~O | 0~Callaway, Ed~ed.callaway@motorola.com~1-954-723-8341~1-954-608-7537~Motorola~06~6.8a.3~35~~TR~This list of optional, incompatible pulse shapes would be an embarrassment to any standards-development organization. The point of a standard is interoperability of equipment implemented by different vendors. Merely cobbling together all possible proposals under the umbrella of a "standard" serves no purpose, as they do not result in a single product vendors can produce in volume, and thereby "standardize" the market. Worse, they confuse users, who end up with incompatible boxes that all say "IEEE 802.15.4a" on them.~Delete subclauses 6.8a.3.3, 6.8a.3.4, and 6.8a.3.5.~~X~O | 0~Callaway, Ed~ed.callaway@motorola.com~1-954-723-8341~1-954-608-7537~Motorola~06~6.8a.3~35~~TR~This list of optional, incompatible pulse shapes would be an embarrassment to any standards-development organization. The point of a standard is interoperability of equipment implemented by different vendors. Merely cobbling together all possible proposals under the umbrella of a "standard" serves no purpose, as they do not result in a single product vendors can produce in volume, and thereby "standardize" the market. Worse, they confuse users, who end up with incompatible boxes that all say "IEEE 802.15.4a" on them.~Delete subclauses 6.8a.3.3, 6.8a.3.4, and 6.8a.3.5.~~X~O | 0~Callaway, Ed~ed.callaway@motorola.com~1-954-723-8341~1-954-608-7537~Motorola~06~6.8a.3~35~~TR~This list of optional, incompatible pulse shapes would be an embarrassment to any standards-development organization. The point of a standard is interoperability of equipment implemented by different vendors. Merely cobbling together all possible proposals under the umbrella of a "standard" serves no purpose, as they do not result in a single product vendors can produce in volume, and thereby "standardize" the market. Worse, they confuse users, who end up with incompatible boxes that all say "IEEE 802.15.4a" on them.~Delete subclauses 6.8a.3.3, 6.8a.3.4, and 6.8a.3.5.~~X~O | 0~Callaway, Ed~ed.callaway@motorola.com~1-954-723-8341~1-954-608-7537~Motorola~06~6.8a.3~35~~TR~This list of optional, incompatible pulse shapes would be an embarrassment to any standards-development organization. The point of a standard is interoperability of equipment implemented by different vendors. Merely cobbling together all possible proposals under the umbrella of a "standard" serves no purpose, as they do not result in a single product vendors can produce in volume, and thereby "standardize" the market. Worse, they confuse users, who end up with incompatible boxes that all say "IEEE 802.15.4a" on them.~Delete subclauses 6.8a.3.3, 6.8a.3.4, and 6.8a.3.5.~~X~O | 0~Callaway, Ed~ed.callaway@motorola.com~1-954-723-8341~1-954-608-7537~Motorola~06~6.8a.3~35~~TR~This list of optional, incompatible pulse shapes would be an embarrassment to any standards-development organization. The point of a standard is interoperability of equipment implemented by different vendors. Merely cobbling together all possible proposals under the umbrella of a "standard" serves no purpose, as they do not result in a single product vendors can produce in volume, and thereby "standardize" the market. Worse, they confuse users, who end up with incompatible boxes that all say "IEEE 802.15.4a" on them.~Delete subclauses 6.8a.3.3, 6.8a.3.4, and 6.8a.3.5.~~X~O | 0~Callaway, Ed~ed.callaway@motorola.com~1-954-723-8341~1-954-608-7537~Motorola~06~6.8a.3~35~~TR~This list of optional, incompatible pulse shapes would be an embarrassment to any standards-development organization. The point of a standard is interoperability of equipment implemented by different vendors. Merely cobbling together all possible proposals under the umbrella of a "standard" serves no purpose, as they do not result in a single product vendors can produce in volume, and thereby "standardize" the market. Worse, they confuse users, who end up with incompatible boxes that all say "IEEE 802.15.4a" on them.~Delete subclauses 6.8a.3.3, 6.8a.3.4, and 6.8a.3.5.~~X~O | 0~Callaway, Ed~ed.callaway@motorola.com~1-954-723-8341~1-954-608-7537~Motorola~06~6.8a.3~35~~TR~This list of optional, incompatible pulse shapes would be an embarrassment to any standards-development organization. The point of a standard is interoperability of equipment implemented by different vendors. Merely cobbling together all possible proposals under the umbrella of a "standard" serves no purpose, as they do not result in a single product vendors can produce in volume, and thereby "standardize" the market. Worse, they confuse users, who end up with incompatible boxes that all say "IEEE 802.15.4a" on them.~Delete subclauses 6.8a.3.3, 6.8a.3.4, and 6.8a.3.5.~~X~O | 0~Callaway, Ed~ed.callaway@motorola.com~1-954-723-8341~1-954-608-7537~Motorola~06~6.8a.3~35~~TR~This list of optional, incompatible pulse shapes would be an embarrassment to any standards-development organization. The point of a standard is interoperability of equipment implemented by different vendors. Merely cobbling together all possible proposals under the umbrella of a "standard" serves no purpose, as they do not result in a single product vendors can produce in volume, and thereby "standardize" the market. Worse, they confuse users, who end up with incompatible boxes that all say "IEEE 802.15.4a" on them.~Delete subclauses 6.8a.3.3, 6.8a.3.4, and 6.8a.3.5.~~X~O | 0~Callaway, Ed~ed.callaway@motorola.com~1-954-723-8341~1-954-608-7537~Motorola~06~6.8a.3~35~~TR~This list of optional, incompatible pulse shapes would be an embarrassment to any standards-development organization. The point of a standard is interoperability of equipment implemented by different vendors. Merely cobbling together all possible proposals under the umbrella of a "standard" serves no purpose, as they do not result in a single product vendors can produce in volume, and thereby "standardize" the market. Worse, they confuse users, who end up with incompatible boxes that all say "IEEE 802.15.4a" on them.~Delete subclauses 6.8a.3.3, 6.8a.3.4, and 6.8a.3.5.~~X~O | 0~Callaway, Ed~ed.callaway@motorola.com~1-954-723-8341~1-954-608-7537~Motorola~06~6.8a.3~35~~TR~This list of optional, incompatible pulse shapes would be an embarrassment to any standards-development organization. The point of a standard is interoperability of equipment implemented by different vendors. Merely cobbling together all possible proposals under the umbrella of a "standard" serves no purpose, as they do not result in a single product vendors can produce in volume, and thereby "standardize" the market. Worse, they confuse users, who end up with incompatible boxes that all say "IEEE 802.15.4a" on them.~Delete subclauses 6.8a.3.3, 6.8a.3.4, and 6.8a.3.5.~~X~O | 0~Callaway, Ed~ed.callaway@motorola.com~1-954-723-8341~1-954-608-7537~Motorola~06~6.8a.3~35~~TR~This list of optional, incompatible pulse shapes would be an embarrassment to any standards-development organization. The point of a standard is interoperability of equipment implemented by different vendors. Merely cobbling together all possible proposals under the umbrella of a "standard" serves no purpose, as they do not result in a single product vendors can produce in volume, and thereby "standardize" the market. Worse, they confuse users, who end up with incompatible boxes that all say "IEEE 802.15.4a" on them.~Delete subclauses 6.8a.3.3, 6.8a.3.4, and 6.8a.3.5.~~X~O | 0~Callaway, Ed~ed.callaway@motorola.com~1-954-723-8341~1-954-608-7537~Motorola~06~6.8a.3~35~~TR~This list of optional, incompatible pulse shapes would be an embarrassment to any standards-development organization. The point of a standard is interoperability of equipment implemented by different vendors. Merely cobbling together all possible proposals under the umbrella of a "standard" serves no purpose, as they do not result in a single product vendors can produce in volume, and thereby "standardize" the market. Worse, they confuse users, who end up with incompatible boxes that all say "IEEE 802.15.4a" on them.~Delete subclauses 6.8a.3.3, 6.8a.3.4, and 6.8a.3.5.~~X~O | 0~Callaway, Ed~ed.callaway@motorola.com~1-954-723-8341~1-954-608-7537~Motorola~06~6.8a.3~35~~TR~This list of optional, incompatible pulse shapes would be an embarrassment to any standards-development organization. The point of a standard is interoperability of equipment implemented by different vendors. Merely cobbling together all possible proposals under the umbrella of a "standard" serves no purpose, as they do not result in a single product vendors can produce in volume, and thereby "standardize" the market. Worse, they confuse users, who end up with incompatible boxes that all say "IEEE 802.15.4a" on them.~Delete subclauses 6.8a.3.3, 6.8a.3.4, and 6.8a.3.5.~~X~O | 0~Callaway, Ed~ed.callaway@motorola.com~1-954-723-8341~1-954-608-7537~Motorola~06~6.8a.3~35~~TR~This list of optional, incompatible pulse shapes would be an embarrassment to any standards-development organization. The point of a standard is interoperability of equipment implemented by different vendors. Merely cobbling together all possible proposals under the umbrella of a "standard" serves no purpose, as they do not result in a single product vendors can produce in volume, and thereby "standardize" the market. Worse, they confuse users, who end up with incompatible boxes that all say "IEEE 802.15.4a" on them.~Delete subclauses 6.8a.3.3, 6.8a.3.4, and 6.8a.3.5.~~X~O | 0~Callaway, Ed~ed.callaway@motorola.com~1-954-723-8341~1-954-608-7537~Motorola~06~6.8a.3~35~~TR~This list of optional, incompatible pulse shapes would be an embarrassment to any standards-development organization. The point of a standard is interoperability of equipment implemented by different vendors. Merely cobbling together all possible proposals under the umbrella of a "standard" serves no purpose, as they do not result in a single product vendors can produce in volume, and thereby "standardize" the market. Worse, they confuse users, who end up with incompatible boxes that all say "IEEE 802.15.4a" on them.~Delete subclauses 6.8a.3.3, 6.8a.3.4, and 6.8a.3.5.~~X~O | 0~Callaway, Ed~ed.callaway@motorola.com~1-954-723-8341~1-954-608-7537~Motorola~06~6.8a.3~35~~TR~This list of optional, incompatible pulse shapes would be an embarrassment to any standards-development organization. The point of a standard is interoperability of equipment implemented by different vendors. Merely cobbling together all possible proposals under the umbrella of a "standard" serves no purpose, as they do not result in a single product vendors can produce in volume, and thereby "standardize" the market. Worse, they confuse users, who end up with incompatible boxes that all say "IEEE 802.15.4a" on them.~Delete subclauses 6.8a.3.3, 6.8a.3.4, and 6.8a.3.5.~~X~O | 0~Callaway, Ed~ed.callaway@motorola.com~1-954-723-8341~1-954-608-7537~Motorola~06~6.8a.3~35~~TR~This list of optional, incompatible pulse shapes would be an embarrassment to any standards-development organization. The point of a standard is interoperability of equipment implemented by different vendors. Merely cobbling together all possible proposals under the umbrella of a "standard" serves no purpose, as they do not result in a single product vendors can produce in volume, and thereby "standardize" the market. Worse, they confuse users, who end up with incompatible boxes that all say "IEEE 802.15.4a" on them.~Delete subclauses 6.8a.3.3, 6.8a.3.4, and 6.8a.3.5.~~X~O | 0~Callaway, Ed~ed.callaway@motorola.com~1-954-723-8341~1-954-608-7537~Motorola~06~6.8a.3~35~~TR~This list of optional, incompatible pulse shapes would be an embarrassment to any standards-development organization. The point of a standard is interoperability of equipment implemented by different vendors. Merely cobbling together all possible proposals under the umbrella of a "standard" serves no purpose, as they do not result in a single product vendors can produce in volume, and thereby "standardize" the market. Worse, they confuse users, who end up with incompatible boxes that all say "IEEE 802.15.4a" on them.~Delete subclauses 6.8a.3.3, 6.8a.3.4, and 6.8a.3.5.~~X~O | 0~Callaway, Ed~ed.callaway@motorola.com~1-954-723-8341~1-954-608-7537~Motorola~06~6.8a.3~35~~TR~This list of optional, incompatible pulse shapes would be an embarrassment to any standards-development organization. The point of a standard is interoperability of equipment implemented by different vendors. Merely cobbling together all possible proposals under the umbrella of a "standard" serves no purpose, as they do not result in a single product vendors can produce in volume, and thereby "standardize" the market. Worse, they confuse users, who end up with incompatible boxes that all say "IEEE 802.15.4a" on them.~Delete subclauses 6.8a.3.3, 6.8a.3.4, and 6.8a.3.5.~~X~O | 0~Callaway, Ed~ed.callaway@motorola.com~1-954-723-8341~1-954-608-7537~Motorola~06~6.8a.3~35~~TR~This list of optional, incompatible pulse shapes would be an embarrassment to any standards-development organization. The point of a standard is interoperability of equipment implemented by different vendors. Merely cobbling together all possible proposals under the umbrella of a "standard" serves no purpose, as they do not result in a single product vendors can produce in volume, and thereby "standardize" the market. Worse, they confuse users, who end up with incompatible boxes that all say "IEEE 802.15.4a" on them.~Delete subclauses 6.8a.3.3, 6.8a.3.4, and 6.8a.3.5.~~X~O | 0~Callaway, Ed~ed.callaway@motorola.com~1-954-723-8341~1-954-608-7537~Motorola~06~6.8a.3~35~~TR~This list of optional, incompatible pulse shapes would be an embarrassment to any standards-development organization. The point of a standard is interoperability of equipment implemented by different vendors. Merely cobbling together all possible proposals under the umbrella of a "standard" serves no purpose, as they do not result in a single product vendors can produce in volume, and thereby "standardize" the market. Worse, they confuse users, who end up with incompatible boxes that all say "IEEE 802.15.4a" on them.~Delete subclauses 6.8a.3.3, 6.8a.3.4, and 6.8a.3.5.~~X~O | 0~Callaway, Ed~ed.callaway@motorola.com~1-954-723-8341~1-954-608-7537~Motorola~06~6.8a.3~35~~TR~This list of optional, incompatible pulse shapes would be an embarrassment to any standards-development organization. The point of a standard is interoperability of equipment implemented by different vendors. Merely cobbling together all possible proposals under the umbrella of a "standard" serves no purpose, as they do not result in a single product vendors can produce in volume, and thereby "standardize" the market. Worse, they confuse users, who end up with incompatible boxes that all say "IEEE 802.15.4a" on them.~Delete subclauses 6.8a.3.3, 6.8a.3.4, and 6.8a.3.5.~~X~O | 0~Callaway, Ed~ed.callaway@motorola.com~1-954-723-8341~1-954-608-7537~Motorola~06~6.8a.3~35~~TR~This list of optional, incompatible pulse shapes would be an embarrassment to any standards-development organization. The point of a standard is interoperability of equipment implemented by different vendors. Merely cobbling together all possible proposals under the umbrella of a "standard" serves no purpose, as they do not result in a single product vendors can produce in volume, and thereby "standardize" the market. Worse, they confuse users, who end up with incompatible boxes that all say "IEEE 802.15.4a" on them.~Delete subclauses 6.8a.3.3, 6.8a.3.4, and 6.8a.3.5.~~X~O | 0~Callaway, Ed~ed.callaway@motorola.com~1-954-723-8341~1-954-608-7537~Motorola~06~6.8a.3~35~~TR~This list of optional, incompatible pulse shapes would be an embarrassment to any standards-development organization. The point of a standard is interoperability of equipment implemented by different vendors. Merely cobbling together all possible proposals under the umbrella of a "standard" serves no purpose, as they do not result in a single product vendors can produce in volume, and thereby "standardize" the market. Worse, they confuse users, who end up with incompatible boxes that all say "IEEE 802.15.4a" on them.~Delete subclauses 6.8a.3.3, 6.8a.3.4, and 6.8a.3.5.~~X~O | 0~Callaway, Ed~ed.callaway@motorola.com~1-954-723-8341~1-954-608-7537~Motorola~06~6.8a.3~35~~TR~This list of optional, incompatible pulse shapes would be an embarrassment to any standards-development organization. The point of a standard is interoperability of equipment implemented by different vendors. Merely cobbling together all possible proposals under the umbrella of a "standard" serves no purpose, as they do not result in a single product vendors can produce in volume, and thereby "standardize" the market. Worse, they confuse users, who end up with incompatible boxes that all say "IEEE 802.15.4a" on them.~Delete subclauses 6.8a.3.3, 6.8a.3.4, and 6.8a.3.5.~~X~O | 0~Callaway, Ed~ed.callaway@motorola.com~1-954-723-8341~1-954-608-7537~Motorola~06~6.8a.3~35~~TR~This list of optional, incompatible pulse shapes would be an embarrassment to any standards-development organization. The point of a standard is interoperability of equipment implemented by different vendors. Merely cobbling together all possible proposals under the umbrella of a "standard" serves no purpose, as they do not result in a single product vendors can produce in volume, and thereby "standardize" the market. Worse, they confuse users, who end up with incompatible boxes that all say "IEEE 802.15.4a" on them.~Delete subclauses 6.8a.3.3, 6.8a.3.4, and 6.8a.3.5.~~X~O | 0~Callaway, Ed~ed.callaway@motorola.com~1-954-723-8341~1-954-608-7537~Motorola~06~6.8a.3~35~~TR~This list of optional, incompatible pulse shapes would be an embarrassment to any standards-development organization. The point of a standard is interoperability of equipment implemented by different vendors. Merely cobbling together all possible proposals under the umbrella of a "standard" serves no purpose, as they do not result in a single product vendors can produce in volume, and thereby "standardize" the market. Worse, they confuse users, who end up with incompatible boxes that all say "IEEE 802.15.4a" on them.~Delete subclauses 6.8a.3.3, 6.8a.3.4, and 6.8a.3.5.~~X~O | 0~Callaway, Ed~ed.callaway@motorola.com~1-954-723-8341~1-954-608-7537~Motorola~06~6.8a.3~35~~TR~This list of optional, incompatible pulse shapes would be an embarrassment to any standards-development organization. The point of a standard is interoperability of equipment implemented by different vendors. Merely cobbling together all possible proposals under the umbrella of a "standard" serves no purpose, as they do not result in a single product vendors can produce in volume, and thereby "standardize" the market. Worse, they confuse users, who end up with incompatible boxes that all say "IEEE 802.15.4a" on them.~Delete subclauses 6.8a.3.3, 6.8a.3.4, and 6.8a.3.5.~~X~O | 0~Callaway, Ed~ed.callaway@motorola.com~1-954-723-8341~1-954-608-7537~Motorola~06~6.8a.3~35~~TR~This list of optional, incompatible pulse shapes would be an embarrassment to any standards-development organization. The point of a standard is interoperability of equipment implemented by different vendors. Merely cobbling together all possible proposals under the umbrella of a "standard" serves no purpose, as they do not result in a single product vendors can produce in volume, and thereby "standardize" the market. Worse, they confuse users, who end up with incompatible boxes that all say "IEEE 802.15.4a" on them.~Delete subclauses 6.8a.3.3, 6.8a.3.4, and 6.8a.3.5.~~X~O | 0~Callaway, Ed~ed.callaway@motorola.com~1-954-723-8341~1-954-608-7537~Motorola~06~6.8a.3~35~~TR~This list of optional, incompatible pulse shapes would be an embarrassment to any standards-development organization. The point of a standard is interoperability of equipment implemented by different vendors. Merely cobbling together all possible proposals under the umbrella of a "standard" serves no purpose, as they do not result in a single product vendors can produce in volume, and thereby "standardize" the market. Worse, they confuse users, who end up with incompatible boxes that all say "IEEE 802.15.4a" on them.~Delete subclauses 6.8a.3.3, 6.8a.3.4, and 6.8a.3.5.~~X~O | 0~Callaway, Ed~ed.callaway@motorola.com~1-954-723-8341~1-954-608-7537~Motorola~06~6.8a.3~35~~TR~This list of optional, incompatible pulse shapes would be an embarrassment to any standards-development organization. The point of a standard is interoperability of equipment implemented by different vendors. Merely cobbling together all possible proposals under the umbrella of a "standard" serves no purpose, as they do not result in a single product vendors can produce in volume, and thereby "standardize" the market. Worse, they confuse users, who end up with incompatible boxes that all say "IEEE 802.15.4a" on them.~Delete subclauses 6.8a.3.3, 6.8a.3.4, and 6.8a.3.5.~~X~O | 0~Callaway, Ed~ed.callaway@motorola.com~1-954-723-8341~1-954-608-7537~Motorola~06~6.8a.3~35~~TR~This list of optional, incompatible pulse shapes would be an embarrassment to any standards-development organization. The point of a standard is interoperability of equipment implemented by different vendors. Merely cobbling together all possible proposals under the umbrella of a "standard" serves no purpose, as they do not result in a single product vendors can produce in volume, and thereby "standardize" the market. Worse, they confuse users, who end up with incompatible boxes that all say "IEEE 802.15.4a" on them.~Delete subclauses 6.8a.3.3, 6.8a.3.4, and 6.8a.3.5.~~X~O | 0~Callaway, Ed~ed.callaway@motorola.com~1-954-723-8341~1-954-608-7537~Motorola~06~6.8a.3~35~~TR~This list of optional, incompatible pulse shapes would be an embarrassment to any standards-development organization. The point of a standard is interoperability of equipment implemented by different vendors. Merely cobbling together all possible proposals under the umbrella of a "standard" serves no purpose, as they do not result in a single product vendors can produce in volume, and thereby "standardize" the market. Worse, they confuse users, who end up with incompatible boxes that all say "IEEE 802.15.4a" on them.~Delete subclauses 6.8a.3.3, 6.8a.3.4, and 6.8a.3.5.~~X~O | 0~Callaway, Ed~ed.callaway@motorola.com~1-954-723-8341~1-954-608-7537~Motorola~06~6.8a.3~35~~TR~This list of optional, incompatible pulse shapes would be an embarrassment to any standards-development organization. The point of a standard is interoperability of equipment implemented by different vendors. Merely cobbling together all possible proposals under the umbrella of a "standard" serves no purpose, as they do not result in a single product vendors can produce in volume, and thereby "standardize" the market. Worse, they confuse users, who end up with incompatible boxes that all say "IEEE 802.15.4a" on them.~Delete subclauses 6.8a.3.3, 6.8a.3.4, and 6.8a.3.5.~~X~O | 0~Callaway, Ed~ed.callaway@motorola.com~1-954-723-8341~1-954-608-7537~Motorola~06~6.8a.3~35~~TR~This list of optional, incompatible pulse shapes would be an embarrassment to any standards-development organization. The point of a standard is interoperability of equipment implemented by different vendors. Merely cobbling together all possible proposals under the umbrella of a "standard" serves no purpose, as they do not result in a single product vendors can produce in volume, and thereby "standardize" the market. Worse, they confuse users, who end up with incompatible boxes that all say "IEEE 802.15.4a" on them.~Delete subclauses 6.8a.3.3, 6.8a.3.4, and 6.8a.3.5.~~X~O | 0~Callaway, Ed~ed.callaway@motorola.com~1-954-723-8341~1-954-608-7537~Motorola~06~6.8a.3~35~~TR~This list of optional, incompatible pulse shapes would be an embarrassment to any standards-development organization. The point of a standard is interoperability of equipment implemented by different vendors. Merely cobbling together all possible proposals under the umbrella of a "standard" serves no purpose, as they do not result in a single product vendors can produce in volume, and thereby "standardize" the market. Worse, they confuse users, who end up with incompatible boxes that all say "IEEE 802.15.4a" on them.~Delete subclauses 6.8a.3.3, 6.8a.3.4, and 6.8a.3.5.~~X~O | 0~Callaway, Ed~ed.callaway@motorola.com~1-954-723-8341~1-954-608-7537~Motorola~06~6.8a.3~35~~TR~This list of optional, incompatible pulse shapes would be an embarrassment to any standards-development organization. The point of a standard is interoperability of equipment implemented by different vendors. Merely cobbling together all possible proposals under the umbrella of a "standard" serves no purpose, as they do not result in a single product vendors can produce in volume, and thereby "standardize" the market. Worse, they confuse users, who end up with incompatible boxes that all say "IEEE 802.15.4a" on them.~Delete subclauses 6.8a.3.3, 6.8a.3.4, and 6.8a.3.5.~~X~O | 0~Callaway, Ed~ed.callaway@motorola.com~1-954-723-8341~1-954-608-7537~Motorola~06~6.8a.3~35~~TR~This list of optional, incompatible pulse shapes would be an embarrassment to any standards-development organization. The point of a standard is interoperability of equipment implemented by different vendors. Merely cobbling together all possible proposals under the umbrella of a "standard" serves no purpose, as they do not result in a single product vendors can produce in volume, and thereby "standardize" the market. Worse, they confuse users, who end up with incompatible boxes that all say "IEEE 802.15.4a" on them.~Delete subclauses 6.8a.3.3, 6.8a.3.4, and 6.8a.3.5.~~X~O | 0~Callaway, Ed~ed.callaway@motorola.com~1-954-723-8341~1-954-608-7537~Motorola~06~6.8a.3~35~~TR~This list of optional, incompatible pulse shapes would be an embarrassment to any standards-development organization. The point of a standard is interoperability of equipment implemented by different vendors. Merely cobbling together all possible proposals under the umbrella of a "standard" serves no purpose, as they do not result in a single product vendors can produce in volume, and thereby "standardize" the market. Worse, they confuse users, who end up with incompatible boxes that all say "IEEE 802.15.4a" on them.~Delete subclauses 6.8a.3.3, 6.8a.3.4, and 6.8a.3.5.~~X~O | 0~Callaway, Ed~ed.callaway@motorola.com~1-954-723-8341~1-954-608-7537~Motorola~06~6.8a.3~35~~TR~This list of optional, incompatible pulse shapes would be an embarrassment to any standards-development organization. The point of a standard is interoperability of equipment implemented by different vendors. Merely cobbling together all possible proposals under the umbrella of a "standard" serves no purpose, as they do not result in a single product vendors can produce in volume, and thereby "standardize" the market. Worse, they confuse users, who end up with incompatible boxes that all say "IEEE 802.15.4a" on them.~Delete subclauses 6.8a.3.3, 6.8a.3.4, and 6.8a.3.5.~~X~O | 0~Callaway, Ed~ed.callaway@motorola.com~1-954-723-8341~1-954-608-7537~Motorola~06~6.8a.3~35~~TR~This list of optional, incompatible pulse shapes would be an embarrassment to any standards-development organization. The point of a standard is interoperability of equipment implemented by different vendors. Merely cobbling together all possible proposals under the umbrella of a "standard" serves no purpose, as they do not result in a single product vendors can produce in volume, and thereby "standardize" the market. Worse, they confuse users, who end up with incompatible boxes that all say "IEEE 802.15.4a" on them.~Delete subclauses 6.8a.3.3, 6.8a.3.4, and 6.8a.3.5.~~X~O | 0~Callaway, Ed~ed.callaway@motorola.com~1-954-723-8341~1-954-608-7537~Motorola~06~6.8a.3~35~~TR~This list of optional, incompatible pulse shapes would be an embarrassment to any standards-development organization. The point of a standard is interoperability of equipment implemented by different vendors. Merely cobbling together all possible proposals under the umbrella of a "standard" serves no purpose, as they do not result in a single product vendors can produce in volume, and thereby "standardize" the market. Worse, they confuse users, who end up with incompatible boxes that all say "IEEE 802.15.4a" on them.~Delete subclauses 6.8a.3.3, 6.8a.3.4, and 6.8a.3.5.~~X~O | 0~Callaway, Ed~ed.callaway@motorola.com~1-954-723-8341~1-954-608-7537~Motorola~06~6.8a.3~35~~TR~This list of optional, incompatible pulse shapes would be an embarrassment to any standards-development organization. The point of a standard is interoperability of equipment implemented by different vendors. Merely cobbling together all possible proposals under the umbrella of a "standard" serves no purpose, as they do not result in a single product vendors can produce in volume, and thereby "standardize" the market. Worse, they confuse users, who end up with incompatible boxes that all say "IEEE 802.15.4a" on them.~Delete subclauses 6.8a.3.3, 6.8a.3.4, and 6.8a.3.5.~~X~O | 0~Callaway, Ed~ed.callaway@motorola.com~1-954-723-8341~1-954-608-7537~Motorola~06~6.8a.3~35~~TR~This list of optional, incompatible pulse shapes would be an embarrassment to any standards-development organization. The point of a standard is interoperability of equipment implemented by different vendors. Merely cobbling together all possible proposals under the umbrella of a "standard" serves no purpose, as they do not result in a single product vendors can produce in volume, and thereby "standardize" the market. Worse, they confuse users, who end up with incompatible boxes that all say "IEEE 802.15.4a" on them.~Delete subclauses 6.8a.3.3, 6.8a.3.4, and 6.8a.3.5.~~X~O | 0~Callaway, Ed~ed.callaway@motorola.com~1-954-723-8341~1-954-608-7537~Motorola~06~6.8a.3~35~~TR~This list of optional, incompatible pulse shapes would be an embarrassment to any standards-development organization. The point of a standard is interoperability of equipment implemented by different vendors. Merely cobbling together all possible proposals under the umbrella of a "standard" serves no purpose, as they do not result in a single product vendors can produce in volume, and thereby "standardize" the market. Worse, they confuse users, who end up with incompatible boxes that all say "IEEE 802.15.4a" on them.~Delete subclauses 6.8a.3.3, 6.8a.3.4, and 6.8a.3.5.~~X~O | 0~Callaway, Ed~ed.callaway@motorola.com~1-954-723-8341~1-954-608-7537~Motorola~06~6.8a.3~35~~TR~This list of optional, incompatible pulse shapes would be an embarrassment to any standards-development organization. The point of a standard is interoperability of equipment implemented by different vendors. Merely cobbling together all possible proposals under the umbrella of a "standard" serves no purpose, as they do not result in a single product vendors can produce in volume, and thereby "standardize" the market. Worse, they confuse users, who end up with incompatible boxes that all say "IEEE 802.15.4a" on them.~Delete subclauses 6.8a.3.3, 6.8a.3.4, and 6.8a.3.5.~~X~O | 0~Callaway, Ed~ed.callaway@motorola.com~1-954-723-8341~1-954-608-7537~Motorola~06~6.8a.3~35~~TR~This list of optional, incompatible pulse shapes would be an embarrassment to any standards-development organization. The point of a standard is interoperability of equipment implemented by different vendors. Merely cobbling together all possible proposals under the umbrella of a "standard" serves no purpose, as they do not result in a single product vendors can produce in volume, and thereby "standardize" the market. Worse, they confuse users, who end up with incompatible boxes that all say "IEEE 802.15.4a" on them.~Delete subclauses 6.8a.3.3, 6.8a.3.4, and 6.8a.3.5.~~X~O | 0~Callaway, Ed~ed.callaway@motorola.com~1-954-723-8341~1-954-608-7537~Motorola~06~6.8a.3~35~~TR~This list of optional, incompatible pulse shapes would be an embarrassment to any standards-development organization. The point of a standard is interoperability of equipment implemented by different vendors. Merely cobbling together all possible proposals under the umbrella of a "standard" serves no purpose, as they do not result in a single product vendors can produce in volume, and thereby "standardize" the market. Worse, they confuse users, who end up with incompatible boxes that all say "IEEE 802.15.4a" on them.~Delete subclauses 6.8a.3.3, 6.8a.3.4, and 6.8a.3.5.~~X~O | 0~Callaway, Ed~ed.callaway@motorola.com~1-954-723-8341~1-954-608-7537~Motorola~06~6.8a.3~35~~TR~This list of optional, incompatible pulse shapes would be an embarrassment to any standards-development organization. The point of a standard is interoperability of equipment implemented by different vendors. Merely cobbling together all possible proposals under the umbrella of a "standard" serves no purpose, as they do not result in a single product vendors can produce in volume, and thereby "standardize" the market. Worse, they confuse users, who end up with incompatible boxes that all say "IEEE 802.15.4a" on them.~Delete subclauses 6.8a.3.3, 6.8a.3.4, and 6.8a.3.5.~~X~O | 0~Callaway, Ed~ed.callaway@motorola.com~1-954-723-8341~1-954-608-7537~Motorola~06~6.8a.3~35~~TR~This list of optional, incompatible pulse shapes would be an embarrassment to any standards-development organization. The point of a standard is interoperability of equipment implemented by different vendors. Merely cobbling together all possible proposals under the umbrella of a "standard" serves no purpose, as they do not result in a single product vendors can produce in volume, and thereby "standardize" the market. Worse, they confuse users, who end up with incompatible boxes that all say "IEEE 802.15.4a" on them.~Delete subclauses 6.8a.3.3, 6.8a.3.4, and 6.8a.3.5.~~X~O | 0~Callaway, Ed~ed.callaway@motorola.com~1-954-723-8341~1-954-608-7537~Motorola~06~6.8a.3~35~~TR~This list of optional, incompatible pulse shapes would be an embarrassment to any standards-development organization. The point of a standard is interoperability of equipment implemented by different vendors. Merely cobbling together all possible proposals under the umbrella of a "standard" serves no purpose, as they do not result in a single product vendors can produce in volume, and thereby "standardize" the market. Worse, they confuse users, who end up with incompatible boxes that all say "IEEE 802.15.4a" on them.~Delete subclauses 6.8a.3.3, 6.8a.3.4, and 6.8a.3.5.~~X~O | 0~Callaway, Ed~ed.callaway@motorola.com~1-954-723-8341~1-954-608-7537~Motorola~06~6.8a.3~35~~TR~This list of optional, incompatible pulse shapes would be an embarrassment to any standards-development organization. The point of a standard is interoperability of equipment implemented by different vendors. Merely cobbling together all possible proposals under the umbrella of a "standard" serves no purpose, as they do not result in a single product vendors can produce in volume, and thereby "standardize" the market. Worse, they confuse users, who end up with incompatible boxes that all say "IEEE 802.15.4a" on them.~Delete subclauses 6.8a.3.3, 6.8a.3.4, and 6.8a.3.5.~~X~O | 0~Callaway, Ed~ed.callaway@motorola.com~1-954-723-8341~1-954-608-7537~Motorola~06~6.8a.3~35~~TR~This list of optional, incompatible pulse shapes would be an embarrassment to any standards-development organization. The point of a standard is interoperability of equipment implemented by different vendors. Merely cobbling together all possible proposals under the umbrella of a "standard" serves no purpose, as they do not result in a single product vendors can produce in volume, and thereby "standardize" the market. Worse, they confuse users, who end up with incompatible boxes that all say "IEEE 802.15.4a" on them.~Delete subclauses 6.8a.3.3, 6.8a.3.4, and 6.8a.3.5.~~X~O | 0~Callaway, Ed~ed.callaway@motorola.com~1-954-723-8341~1-954-608-7537~Motorola~06~6.8a.3~35~~TR~This list of optional, incompatible pulse shapes would be an embarrassment to any standards-development organization. The point of a standard is interoperability of equipment implemented by different vendors. Merely cobbling together all possible proposals under the umbrella of a "standard" serves no purpose, as they do not result in a single product vendors can produce in volume, and thereby "standardize" the market. Worse, they confuse users, who end up with incompatible boxes that all say "IEEE 802.15.4a" on them.~Delete subclauses 6.8a.3.3, 6.8a.3.4, and 6.8a.3.5.~~X~O | 0~Callaway, Ed~ed.callaway@motorola.com~1-954-723-8341~1-954-608-7537~Motorola~06~6.8a.3~35~~TR~This list of optional, incompatible pulse shapes would be an embarrassment to any standards-development organization. The point of a standard is interoperability of equipment implemented by different vendors. Merely cobbling together all possible proposals under the umbrella of a "standard" serves no purpose, as they do not result in a single product vendors can produce in volume, and thereby "standardize" the market. Worse, they confuse users, who end up with incompatible boxes that all say "IEEE 802.15.4a" on them.~Delete subclauses 6.8a.3.3, 6.8a.3.4, and 6.8a.3.5.~~X~O | 0~Callaway, Ed~ed.callaway@motorola.com~1-954-723-8341~1-954-608-7537~Motorola~06~6.8a.3~35~~TR~This list of optional, incompatible pulse shapes would be an embarrassment to any standards-development organization. The point of a standard is interoperability of equipment implemented by different vendors. Merely cobbling together all possible proposals under the umbrella of a "standard" serves no purpose, as they do not result in a single product vendors can produce in volume, and thereby "standardize" the market. Worse, they confuse users, who end up with incompatible boxes that all say "IEEE 802.15.4a" on them.~Delete subclauses 6.8a.3.3, 6.8a.3.4, and 6.8a.3.5.~~X~O | 0~Callaway, Ed~ed.callaway@motorola.com~1-954-723-8341~1-954-608-7537~Motorola~06~6.8a.3~35~~TR~This list of optional, incompatible pulse shapes would be an embarrassment to any standards-development organization. The point of a standard is interoperability of equipment implemented by different vendors. Merely cobbling together all possible proposals under the umbrella of a "standard" serves no purpose, as they do not result in a single product vendors can produce in volume, and thereby "standardize" the market. Worse, they confuse users, who end up with incompatible boxes that all say "IEEE 802.15.4a" on them.~Delete subclauses 6.8a.3.3, 6.8a.3.4, and 6.8a.3.5.~~X~O | 0~Callaway, Ed~ed.callaway@motorola.com~1-954-723-8341~1-954-608-7537~Motorola~06~6.8a.3~35~~TR~This list of optional, incompatible pulse shapes would be an embarrassment to any standards-development organization. The point of a standard is interoperability of equipment implemented by different vendors. Merely cobbling together all possible proposals under the umbrella of a "standard" serves no purpose, as they do not result in a single product vendors can produce in volume, and thereby "standardize" the market. Worse, they confuse users, who end up with incompatible boxes that all say "IEEE 802.15.4a" on them.~Delete subclauses 6.8a.3.3, 6.8a.3.4, and 6.8a.3.5.~~X~O | 0~Callaway, Ed~ed.callaway@motorola.com~1-954-723-8341~1-954-608-7537~Motorola~06~6.8a.3~35~~TR~This list of optional, incompatible pulse shapes would be an embarrassment to any standards-development organization. The point of a standard is interoperability of equipment implemented by different vendors. Merely cobbling together all possible proposals under the umbrella of a "standard" serves no purpose, as they do not result in a single product vendors can produce in volume, and thereby "standardize" the market. Worse, they confuse users, who end up with incompatible boxes that all say "IEEE 802.15.4a" on them.~Delete subclauses 6.8a.3.3, 6.8a.3.4, and 6.8a.3.5.~~X~O | 0~Callaway, Ed~ed.callaway@motorola.com~1-954-723-8341~1-954-608-7537~Motorola~06~6.8a.3~35~~TR~This list of optional, incompatible pulse shapes would be an embarrassment to any standards-development organization. The point of a standard is interoperability of equipment implemented by different vendors. Merely cobbling together all possible proposals under the umbrella of a "standard" serves no purpose, as they do not result in a single product vendors can produce in volume, and thereby "standardize" the market. Worse, they confuse users, who end up with incompatible boxes that all say "IEEE 802.15.4a" on them.~Delete subclauses 6.8a.3.3, 6.8a.3.4, and 6.8a.3.5.~~X~O | 0~Callaway, Ed~ed.callaway@motorola.com~1-954-723-8341~1-954-608-7537~Motorola~06~6.8a.3~35~~TR~This list of optional, incompatible pulse shapes would be an embarrassment to any standards-development organization. The point of a standard is interoperability of equipment implemented by different vendors. Merely cobbling together all possible proposals under the umbrella of a "standard" serves no purpose, as they do not result in a single product vendors can produce in volume, and thereby "standardize" the market. Worse, they confuse users, who end up with incompatible boxes that all say "IEEE 802.15.4a" on them.~Delete subclauses 6.8a.3.3, 6.8a.3.4, and 6.8a.3.5.~~X~O | 0~Callaway, Ed~ed.callaway@motorola.com~1-954-723-8341~1-954-608-7537~Motorola~06~6.8a.3~35~~TR~This list of optional, incompatible pulse shapes would be an embarrassment to any standards-development organization. The point of a standard is interoperability of equipment implemented by different vendors. Merely cobbling together all possible proposals under the umbrella of a "standard" serves no purpose, as they do not result in a single product vendors can produce in volume, and thereby "standardize" the market. Worse, they confuse users, who end up with incompatible boxes that all say "IEEE 802.15.4a" on them.~Delete subclauses 6.8a.3.3, 6.8a.3.4, and 6.8a.3.5.~~X~O | 0~Callaway, Ed~ed.callaway@motorola.com~1-954-723-8341~1-954-608-7537~Motorola~06~6.8a.3~35~~TR~This list of optional, incompatible pulse shapes would be an embarrassment to any standards-development organization. The point of a standard is interoperability of equipment implemented by different vendors. Merely cobbling together all possible proposals under the umbrella of a "standard" serves no purpose, as they do not result in a single product vendors can produce in volume, and thereby "standardize" the market. Worse, they confuse users, who end up with incompatible boxes that all say "IEEE 802.15.4a" on them.~Delete subclauses 6.8a.3.3, 6.8a.3.4, and 6.8a.3.5.~~X~O | 0~Callaway, Ed~ed.callaway@motorola.com~1-954-723-8341~1-954-608-7537~Motorola~06~6.8a.3~35~~TR~This list of optional, incompatible pulse shapes would be an embarrassment to any standards-development organization. The point of a standard is interoperability of equipment implemented by different vendors. Merely cobbling together all possible proposals under the umbrella of a "standard" serves no purpose, as they do not result in a single product vendors can produce in volume, and thereby "standardize" the market. Worse, they confuse users, who end up with incompatible boxes that all say "IEEE 802.15.4a" on them.~Delete subclauses 6.8a.3.3, 6.8a.3.4, and 6.8a.3.5.~~X~O | 0~Callaway, Ed~ed.callaway@motorola.com~1-954-723-8341~1-954-608-7537~Motorola~06~6.8a.3~35~~TR~This list of optional, incompatible pulse shapes would be an embarrassment to any standards-development organization. The point of a standard is interoperability of equipment implemented by different vendors. Merely cobbling together all possible proposals under the umbrella of a "standard" serves no purpose, as they do not result in a single product vendors can produce in volume, and thereby "standardize" the market. Worse, they confuse users, who end up with incompatible boxes that all say "IEEE 802.15.4a" on them.~Delete subclauses 6.8a.3.3, 6.8a.3.4, and 6.8a.3.5.~~X~O | 0~Callaway, Ed~ed.callaway@motorola.com~1-954-723-8341~1-954-608-7537~Motorola~06~6.8a.3~35~~TR~This list of optional, incompatible pulse shapes would be an embarrassment to any standards-development organization. The point of a standard is interoperability of equipment implemented by different vendors. Merely cobbling together all possible proposals under the umbrella of a "standard" serves no purpose, as they do not result in a single product vendors can produce in volume, and thereby "standardize" the market. Worse, they confuse users, who end up with incompatible boxes that all say "IEEE 802.15.4a" on them.~Delete subclauses 6.8a.3.3, 6.8a.3.4, and 6.8a.3.5.~~X~O | 0~Callaway, Ed~ed.callaway@motorola.com~1-954-723-8341~1-954-608-7537~Motorola~06~6.8a.3~35~~TR~This list of optional, incompatible pulse shapes would be an embarrassment to any standards-development organization. The point of a standard is interoperability of equipment implemented by different vendors. Merely cobbling together all possible proposals under the umbrella of a "standard" serves no purpose, as they do not result in a single product vendors can produce in volume, and thereby "standardize" the market. Worse, they confuse users, who end up with incompatible boxes that all say "IEEE 802.15.4a" on them.~Delete subclauses 6.8a.3.3, 6.8a.3.4, and 6.8a.3.5.~~X~O | 0~Callaway, Ed~ed.callaway@motorola.com~1-954-723-8341~1-954-608-7537~Motorola~06~6.8a.3~35~~TR~This list of optional, incompatible pulse shapes would be an embarrassment to any standards-development organization. The point of a standard is interoperability of equipment implemented by different vendors. Merely cobbling together all possible proposals under the umbrella of a "standard" serves no purpose, as they do not result in a single product vendors can produce in volume, and thereby "standardize" the market. Worse, they confuse users, who end up with incompatible boxes that all say "IEEE 802.15.4a" on them.~Delete subclauses 6.8a.3.3, 6.8a.3.4, and 6.8a.3.5.~~X~O | 0~Callaway, Ed~ed.callaway@motorola.com~1-954-723-8341~1-954-608-7537~Motorola~06~6.8a.3~35~~TR~This list of optional, incompatible pulse shapes would be an embarrassment to any standards-development organization. The point of a standard is interoperability of equipment implemented by different vendors. Merely cobbling together all possible proposals under the umbrella of a "standard" serves no purpose, as they do not result in a single product vendors can produce in volume, and thereby "standardize" the market. Worse, they confuse users, who end up with incompatible boxes that all say "IEEE 802.15.4a" on them.~Delete subclauses 6.8a.3.3, 6.8a.3.4, and 6.8a.3.5.~~X~O | 0~Callaway, Ed~ed.callaway@motorola.com~1-954-723-8341~1-954-608-7537~Motorola~06~6.8a.3~35~~TR~This list of optional, incompatible pulse shapes would be an embarrassment to any standards-development organization. The point of a standard is interoperability of equipment implemented by different vendors. Merely cobbling together all possible proposals under the umbrella of a "standard" serves no purpose, as they do not result in a single product vendors can produce in volume, and thereby "standardize" the market. Worse, they confuse users, who end up with incompatible boxes that all say "IEEE 802.15.4a" on them.~Delete subclauses 6.8a.3.3, 6.8a.3.4, and 6.8a.3.5.~~X~O | 0~Callaway, Ed~ed.callaway@motorola.com~1-954-723-8341~1-954-608-7537~Motorola~06~6.8a.3~35~~TR~This list of optional, incompatible pulse shapes would be an embarrassment to any standards-development organization. The point of a standard is interoperability of equipment implemented by different vendors. Merely cobbling together all possible proposals under the umbrella of a "standard" serves no purpose, as they do not result in a single product vendors can produce in volume, and thereby "standardize" the market. Worse, they confuse users, who end up with incompatible boxes that all say "IEEE 802.15.4a" on them.~Delete subclauses 6.8a.3.3, 6.8a.3.4, and 6.8a.3.5.~~X~O | 0~Callaway, Ed~ed.callaway@motorola.com~1-954-723-8341~1-954-608-7537~Motorola~06~6.8a.3~35~~TR~This list of optional, incompatible pulse shapes would be an embarrassment to any standards-development organization. The point of a standard is interoperability of equipment implemented by different vendors. Merely cobbling together all possible proposals under the umbrella of a "standard" serves no purpose, as they do not result in a single product vendors can produce in volume, and thereby "standardize" the market. Worse, they confuse users, who end up with incompatible boxes that all say "IEEE 802.15.4a" on them.~Delete subclauses 6.8a.3.3, 6.8a.3.4, and 6.8a.3.5.~~X~O | 0~Callaway, Ed~ed.callaway@motorola.com~1-954-723-8341~1-954-608-7537~Motorola~06~6.8a.3~35~~TR~This list of optional, incompatible pulse shapes would be an embarrassment to any standards-development organization. The point of a standard is interoperability of equipment implemented by different vendors. Merely cobbling together all possible proposals under the umbrella of a "standard" serves no purpose, as they do not result in a single product vendors can produce in volume, and thereby "standardize" the market. Worse, they confuse users, who end up with incompatible boxes that all say "IEEE 802.15.4a" on them.~Delete subclauses 6.8a.3.3, 6.8a.3.4, and 6.8a.3.5.~~X~O | 0~Callaway, Ed~ed.callaway@motorola.com~1-954-723-8341~1-954-608-7537~Motorola~06~6.8a.3~35~~TR~This list of optional, incompatible pulse shapes would be an embarrassment to any standards-development organization. The point of a standard is interoperability of equipment implemented by different vendors. Merely cobbling together all possible proposals under the umbrella of a "standard" serves no purpose, as they do not result in a single product vendors can produce in volume, and thereby "standardize" the market. Worse, they confuse users, who end up with incompatible boxes that all say "IEEE 802.15.4a" on them.~Delete subclauses 6.8a.3.3, 6.8a.3.4, and 6.8a.3.5.~~X~O | 0~Callaway, Ed~ed.callaway@motorola.com~1-954-723-8341~1-954-608-7537~Motorola~06~6.8a.3~35~~TR~This list of optional, incompatible pulse shapes would be an embarrassment to any standards-development organization. The point of a standard is interoperability of equipment implemented by different vendors. Merely cobbling together all possible proposals under the umbrella of a "standard" serves no purpose, as they do not result in a single product vendors can produce in volume, and thereby "standardize" the market. Worse, they confuse users, who end up with incompatible boxes that all say "IEEE 802.15.4a" on them.~Delete subclauses 6.8a.3.3, 6.8a.3.4, and 6.8a.3.5.~~X~O | 0~Callaway, Ed~ed.callaway@motorola.com~1-954-723-8341~1-954-608-7537~Motorola~06~6.8a.3~35~~TR~This list of optional, incompatible pulse shapes would be an embarrassment to any standards-development organization. The point of a standard is interoperability of equipment implemented by different vendors. Merely cobbling together all possible proposals under the umbrella of a "standard" serves no purpose, as they do not result in a single product vendors can produce in volume, and thereby "standardize" the market. Worse, they confuse users, who end up with incompatible boxes that all say "IEEE 802.15.4a" on them.~Delete subclauses 6.8a.3.3, 6.8a.3.4, and 6.8a.3.5.~~X~O | 0~Callaway, Ed~ed.callaway@motorola.com~1-954-723-8341~1-954-608-7537~Motorola~06~6.8a.3~35~~TR~This list of optional, incompatible pulse shapes would be an embarrassment to any standards-development organization. The point of a standard is interoperability of equipment implemented by different vendors. Merely cobbling together all possible proposals under the umbrella of a "standard" serves no purpose, as they do not result in a single product vendors can produce in volume, and thereby "standardize" the market. Worse, they confuse users, who end up with incompatible boxes that all say "IEEE 802.15.4a" on them.~Delete subclauses 6.8a.3.3, 6.8a.3.4, and 6.8a.3.5.~~X~O | 0~Callaway, Ed~ed.callaway@motorola.com~1-954-723-8341~1-954-608-7537~Motorola~06~6.8a.3~35~~TR~This list of optional, incompatible pulse shapes would be an embarrassment to any standards-development organization. The point of a standard is interoperability of equipment implemented by different vendors. Merely cobbling together all possible proposals under the umbrella of a "standard" serves no purpose, as they do not result in a single product vendors can produce in volume, and thereby "standardize" the market. Worse, they confuse users, who end up with incompatible boxes that all say "IEEE 802.15.4a" on them.~Delete subclauses 6.8a.3.3, 6.8a.3.4, and 6.8a.3.5.~~X~O | 0~Callaway, Ed~ed.callaway@motorola.com~1-954-723-8341~1-954-608-7537~Motorola~06~6.8a.3~35~~TR~This list of optional, incompatible pulse shapes would be an embarrassment to any standards-development organization. The point of a standard is interoperability of equipment implemented by different vendors. Merely cobbling together all possible proposals under the umbrella of a "standard" serves no purpose, as they do not result in a single product vendors can produce in volume, and thereby "standardize" the market. Worse, they confuse users, who end up with incompatible boxes that all say "IEEE 802.15.4a" on them.~Delete subclauses 6.8a.3.3, 6.8a.3.4, and 6.8a.3.5.~~X~O | 0~Callaway, Ed~ed.callaway@motorola.com~1-954-723-8341~1-954-608-7537~Motorola~06~6.8a.3~35~~TR~This list of optional, incompatible pulse shapes would be an embarrassment to any standards-development organization. The point of a standard is interoperability of equipment implemented by different vendors. Merely cobbling together all possible proposals under the umbrella of a "standard" serves no purpose, as they do not result in a single product vendors can produce in volume, and thereby "standardize" the market. Worse, they confuse users, who end up with incompatible boxes that all say "IEEE 802.15.4a" on them.~Delete subclauses 6.8a.3.3, 6.8a.3.4, and 6.8a.3.5.~~X~O | 0~Callaway, Ed~ed.callaway@motorola.com~1-954-723-8341~1-954-608-7537~Motorola~06~6.8a.3~35~~TR~This list of optional, incompatible pulse shapes would be an embarrassment to any standards-development organization. The point of a standard is interoperability of equipment implemented by different vendors. Merely cobbling together all possible proposals under the umbrella of a "standard" serves no purpose, as they do not result in a single product vendors can produce in volume, and thereby "standardize" the market. Worse, they confuse users, who end up with incompatible boxes that all say "IEEE 802.15.4a" on them.~Delete subclauses 6.8a.3.3, 6.8a.3.4, and 6.8a.3.5.~~X~O | 0~Callaway, Ed~ed.callaway@motorola.com~1-954-723-8341~1-954-608-7537~Motorola~06~6.8a.3~35~~TR~This list of optional, incompatible pulse shapes would be an embarrassment to any standards-development organization. The point of a standard is interoperability of equipment implemented by different vendors. Merely cobbling together all possible proposals under the umbrella of a "standard" serves no purpose, as they do not result in a single product vendors can produce in volume, and thereby "standardize" the market. Worse, they confuse users, who end up with incompatible boxes that all say "IEEE 802.15.4a" on them.~Delete subclauses 6.8a.3.3, 6.8a.3.4, and 6.8a.3.5.~~X~O | 0~Callaway, Ed~ed.callaway@motorola.com~1-954-723-8341~1-954-608-7537~Motorola~06~6.8a.3~35~~TR~This list of optional, incompatible pulse shapes would be an embarrassment to any standards-development organization. The point of a standard is interoperability of equipment implemented by different vendors. Merely cobbling together all possible proposals under the umbrella of a "standard" serves no purpose, as they do not result in a single product vendors can produce in volume, and thereby "standardize" the market. Worse, they confuse users, who end up with incompatible boxes that all say "IEEE 802.15.4a" on them.~Delete subclauses 6.8a.3.3, 6.8a.3.4, and 6.8a.3.5.~~X~O | 0~Callaway, Ed~ed.callaway@motorola.com~1-954-723-8341~1-954-608-7537~Motorola~06~6.8a.3~35~~TR~This list of optional, incompatible pulse shapes would be an embarrassment to any standards-development organization. The point of a standard is interoperability of equipment implemented by different vendors. Merely cobbling together all possible proposals under the umbrella of a "standard" serves no purpose, as they do not result in a single product vendors can produce in volume, and thereby "standardize" the market. Worse, they confuse users, who end up with incompatible boxes that all say "IEEE 802.15.4a" on them.~Delete subclauses 6.8a.3.3, 6.8a.3.4, and 6.8a.3.5.~~X~O | 0~Callaway, Ed~ed.callaway@motorola.com~1-954-723-8341~1-954-608-7537~Motorola~06~6.8a.3~35~~TR~This list of optional, incompatible pulse shapes would be an embarrassment to any standards-development organization. The point of a standard is interoperability of equipment implemented by different vendors. Merely cobbling together all possible proposals under the umbrella of a "standard" serves no purpose, as they do not result in a single product vendors can produce in volume, and thereby "standardize" the market. Worse, they confuse users, who end up with incompatible boxes that all say "IEEE 802.15.4a" on them.~Delete subclauses 6.8a.3.3, 6.8a.3.4, and 6.8a.3.5.~~X~O | 0~Callaway, Ed~ed.callaway@motorola.com~1-954-723-8341~1-954-608-7537~Motorola~06~6.8a.3~35~~TR~This list of optional, incompatible pulse shapes would be an embarrassment to any standards-development organization. The point of a standard is interoperability of equipment implemented by different vendors. Merely cobbling together all possible proposals under the umbrella of a "standard" serves no purpose, as they do not result in a single product vendors can produce in volume, and thereby "standardize" the market. Worse, they confuse users, who end up with incompatible boxes that all say "IEEE 802.15.4a" on them.~Delete subclauses 6.8a.3.3, 6.8a.3.4, and 6.8a.3.5.~~X~O | 0~Callaway, Ed~ed.callaway@motorola.com~1-954-723-8341~1-954-608-7537~Motorola~06~6.8a.3~35~~TR~This list of optional, incompatible pulse shapes would be an embarrassment to any standards-development organization. The point of a standard is interoperability of equipment implemented by different vendors. Merely cobbling together all possible proposals under the umbrella of a "standard" serves no purpose, as they do not result in a single product vendors can produce in volume, and thereby "standardize" the market. Worse, they confuse users, who end up with incompatible boxes that all say "IEEE 802.15.4a" on them.~Delete subclauses 6.8a.3.3, 6.8a.3.4, and 6.8a.3.5.~~X~O | 0~Callaway, Ed~ed.callaway@motorola.com~1-954-723-8341~1-954-608-7537~Motorola~06~6.8a.3~35~~TR~This list of optional, incompatible pulse shapes would be an embarrassment to any standards-development organization. The point of a standard is interoperability of equipment implemented by different vendors. Merely cobbling together all possible proposals under the umbrella of a "standard" serves no purpose, as they do not result in a single product vendors can produce in volume, and thereby "standardize" the market. Worse, they confuse users, who end up with incompatible boxes that all say "IEEE 802.15.4a" on them.~Delete subclauses 6.8a.3.3, 6.8a.3.4, and 6.8a.3.5.~~X~O | 0~Callaway, Ed~ed.callaway@motorola.com~1-954-723-8341~1-954-608-7537~Motorola~06~6.8a.3~35~~TR~This list of optional, incompatible pulse shapes would be an embarrassment to any standards-development organization. The point of a standard is interoperability of equipment implemented by different vendors. Merely cobbling together all possible proposals under the umbrella of a "standard" serves no purpose, as they do not result in a single product vendors can produce in volume, and thereby "standardize" the market. Worse, they confuse users, who end up with incompatible boxes that all say "IEEE 802.15.4a" on them.~Delete subclauses 6.8a.3.3, 6.8a.3.4, and 6.8a.3.5.~~X~O | 0~Callaway, Ed~ed.callaway@motorola.com~1-954-723-8341~1-954-608-7537~Motorola~06~6.8a.3~35~~TR~This list of optional, incompatible pulse shapes would be an embarrassment to any standards-development organization. The point of a standard is interoperability of equipment implemented by different vendors. Merely cobbling together all possible proposals under the umbrella of a "standard" serves no purpose, as they do not result in a single product vendors can produce in volume, and thereby "standardize" the market. Worse, they confuse users, who end up with incompatible boxes that all say "IEEE 802.15.4a" on them.~Delete subclauses 6.8a.3.3, 6.8a.3.4, and 6.8a.3.5.~~X~O | 0~Callaway, Ed~ed.callaway@motorola.com~1-954-723-8341~1-954-608-7537~Motorola~06~6.8a.3~35~~TR~This list of optional, incompatible pulse shapes would be an embarrassment to any standards-development organization. The point of a standard is interoperability of equipment implemented by different vendors. Merely cobbling together all possible proposals under the umbrella of a "standard" serves no purpose, as they do not result in a single product vendors can produce in volume, and thereby "standardize" the market. Worse, they confuse users, who end up with incompatible boxes that all say "IEEE 802.15.4a" on them.~Delete subclauses 6.8a.3.3, 6.8a.3.4, and 6.8a.3.5.~~X~O | 0~Callaway, Ed~ed.callaway@motorola.com~1-954-723-8341~1-954-608-7537~Motorola~06~6.8a.3~35~~TR~This list of optional, incompatible pulse shapes would be an embarrassment to any standards-development organization. The point of a standard is interoperability of equipment implemented by different vendors. Merely cobbling together all possible proposals under the umbrella of a "standard" serves no purpose, as they do not result in a single product vendors can produce in volume, and thereby "standardize" the market. Worse, they confuse users, who end up with incompatible boxes that all say "IEEE 802.15.4a" on them.~Delete subclauses 6.8a.3.3, 6.8a.3.4, and 6.8a.3.5.~~X~O | 0~Callaway, Ed~ed.callaway@motorola.com~1-954-723-8341~1-954-608-7537~Motorola~06~6.8a.3~35~~TR~This list of optional, incompatible pulse shapes would be an embarrassment to any standards-development organization. The point of a standard is interoperability of equipment implemented by different vendors. Merely cobbling together all possible proposals under the umbrella of a "standard" serves no purpose, as they do not result in a single product vendors can produce in volume, and thereby "standardize" the market. Worse, they confuse users, who end up with incompatible boxes that all say "IEEE 802.15.4a" on them.~Delete subclauses 6.8a.3.3, 6.8a.3.4, and 6.8a.3.5.~~X~O | 0~Callaway, Ed~ed.callaway@motorola.com~1-954-723-8341~1-954-608-7537~Motorola~06~6.8a.3~35~~TR~This list of optional, incompatible pulse shapes would be an embarrassment to any standards-development organization. The point of a standard is interoperability of equipment implemented by different vendors. Merely cobbling together all possible proposals under the umbrella of a "standard" serves no purpose, as they do not result in a single product vendors can produce in volume, and thereby "standardize" the market. Worse, they confuse users, who end up with incompatible boxes that all say "IEEE 802.15.4a" on them.~Delete subclauses 6.8a.3.3, 6.8a.3.4, and 6.8a.3.5.~~X~O | 0~Callaway, Ed~ed.callaway@motorola.com~1-954-723-8341~1-954-608-7537~Motorola~06~6.8a.3~35~~TR~This list of optional, incompatible pulse shapes would be an embarrassment to any standards-development organization. The point of a standard is interoperability of equipment implemented by different vendors. Merely cobbling together all possible proposals under the umbrella of a "standard" serves no purpose, as they do not result in a single product vendors can produce in volume, and thereby "standardize" the market. Worse, they confuse users, who end up with incompatible boxes that all say "IEEE 802.15.4a" on them.~Delete subclauses 6.8a.3.3, 6.8a.3.4, and 6.8a.3.5.~~X~O | 0~Callaway, Ed~ed.callaway@motorola.com~1-954-723-8341~1-954-608-7537~Motorola~06~6.8a.3~35~~TR~This list of optional, incompatible pulse shapes would be an embarrassment to any standards-development organization. The point of a standard is interoperability of equipment implemented by different vendors. Merely cobbling together all possible proposals under the umbrella of a "standard" serves no purpose, as they do not result in a single product vendors can produce in volume, and thereby "standardize" the market. Worse, they confuse users, who end up with incompatible boxes that all say "IEEE 802.15.4a" on them.~Delete subclauses 6.8a.3.3, 6.8a.3.4, and 6.8a.3.5.~~X~O | 0~Callaway, Ed~ed.callaway@motorola.com~1-954-723-8341~1-954-608-7537~Motorola~06~6.8a.3~35~~TR~This list of optional, incompatible pulse shapes would be an embarrassment to any standards-development organization. The point of a standard is interoperability of equipment implemented by different vendors. Merely cobbling together all possible proposals under the umbrella of a "standard" serves no purpose, as they do not result in a single product vendors can produce in volume, and thereby "standardize" the market. Worse, they confuse users, who end up with incompatible boxes that all say "IEEE 802.15.4a" on them.~Delete subclauses 6.8a.3.3, 6.8a.3.4, and 6.8a.3.5.~~X~O | 0~Callaway, Ed~ed.callaway@motorola.com~1-954-723-8341~1-954-608-7537~Motorola~06~6.8a.3~35~~TR~This list of optional, incompatible pulse shapes would be an embarrassment to any standards-development organization. The point of a standard is interoperability of equipment implemented by different vendors. Merely cobbling together all possible proposals under the umbrella of a "standard" serves no purpose, as they do not result in a single product vendors can produce in volume, and thereby "standardize" the market. Worse, they confuse users, who end up with incompatible boxes that all say "IEEE 802.15.4a" on them.~Delete subclauses 6.8a.3.3, 6.8a.3.4, and 6.8a.3.5.~~X~O | 0~Callaway, Ed~ed.callaway@motorola.com~1-954-723-8341~1-954-608-7537~Motorola~06~6.8a.3~35~~TR~This list of optional, incompatible pulse shapes would be an embarrassment to any standards-development organization. The point of a standard is interoperability of equipment implemented by different vendors. Merely cobbling together all possible proposals under the umbrella of a "standard" serves no purpose, as they do not result in a single product vendors can produce in volume, and thereby "standardize" the market. Worse, they confuse users, who end up with incompatible boxes that all say "IEEE 802.15.4a" on them.~Delete subclauses 6.8a.3.3, 6.8a.3.4, and 6.8a.3.5.~~X~O | 0~Callaway, Ed~ed.callaway@motorola.com~1-954-723-8341~1-954-608-7537~Motorola~06~6.8a.3~35~~TR~This list of optional, incompatible pulse shapes would be an embarrassment to any standards-development organization. The point of a standard is interoperability of equipment implemented by different vendors. Merely cobbling together all possible proposals under the umbrella of a "standard" serves no purpose, as they do not result in a single product vendors can produce in volume, and thereby "standardize" the market. Worse, they confuse users, who end up with incompatible boxes that all say "IEEE 802.15.4a" on them.~Delete subclauses 6.8a.3.3, 6.8a.3.4, and 6.8a.3.5.~~X~O | 0~Callaway, Ed~ed.callaway@motorola.com~1-954-723-8341~1-954-608-7537~Motorola~06~6.8a.3~35~~TR~This list of optional, incompatible pulse shapes would be an embarrassment to any standards-development organization. The point of a standard is interoperability of equipment implemented by different vendors. Merely cobbling together all possible proposals under the umbrella of a "standard" serves no purpose, as they do not result in a single product vendors can produce in volume, and thereby "standardize" the market. Worse, they confuse users, who end up with incompatible boxes that all say "IEEE 802.15.4a" on them.~Delete subclauses 6.8a.3.3, 6.8a.3.4, and 6.8a.3.5.~~X~O | 0~Callaway, Ed~ed.callaway@motorola.com~1-954-723-8341~1-954-608-7537~Motorola~06~6.8a.3~35~~TR~This list of optional, incompatible pulse shapes would be an embarrassment to any standards-development organization. The point of a standard is interoperability of equipment implemented by different vendors. Merely cobbling together all possible proposals under the umbrella of a "standard" serves no purpose, as they do not result in a single product vendors can produce in volume, and thereby "standardize" the market. Worse, they confuse users, who end up with incompatible boxes that all say "IEEE 802.15.4a" on them.~Delete subclauses 6.8a.3.3, 6.8a.3.4, and 6.8a.3.5.~~X~O | 0~Callaway, Ed~ed.callaway@motorola.com~1-954-723-8341~1-954-608-7537~Motorola~06~6.8a.3~35~~TR~This list of optional, incompatible pulse shapes would be an embarrassment to any standards-development organization. The point of a standard is interoperability of equipment implemented by different vendors. Merely cobbling together all possible proposals under the umbrella of a "standard" serves no purpose, as they do not result in a single product vendors can produce in volume, and thereby "standardize" the market. Worse, they confuse users, who end up with incompatible boxes that all say "IEEE 802.15.4a" on them.~Delete subclauses 6.8a.3.3, 6.8a.3.4, and 6.8a.3.5.~~X~O | 0~Callaway, Ed~ed.callaway@motorola.com~1-954-723-8341~1-954-608-7537~Motorola~06~6.8a.3~35~~TR~This list of optional, incompatible pulse shapes would be an embarrassment to any standards-development organization. The point of a standard is interoperability of equipment implemented by different vendors. Merely cobbling together all possible proposals under the umbrella of a "standard" serves no purpose, as they do not result in a single product vendors can produce in volume, and thereby "standardize" the market. Worse, they confuse users, who end up with incompatible boxes that all say "IEEE 802.15.4a" on them.~Delete subclauses 6.8a.3.3, 6.8a.3.4, and 6.8a.3.5.~~X~O | 0~Callaway, Ed~ed.callaway@motorola.com~1-954-723-8341~1-954-608-7537~Motorola~06~6.8a.3~35~~TR~This list of optional, incompatible pulse shapes would be an embarrassment to any standards-development organization. The point of a standard is interoperability of equipment implemented by different vendors. Merely cobbling together all possible proposals under the umbrella of a "standard" serves no purpose, as they do not result in a single product vendors can produce in volume, and thereby "standardize" the market. Worse, they confuse users, who end up with incompatible boxes that all say "IEEE 802.15.4a" on them.~Delete subclauses 6.8a.3.3, 6.8a.3.4, and 6.8a.3.5.~~X~O | 0~Callaway, Ed~ed.callaway@motorola.com~1-954-723-8341~1-954-608-7537~Motorola~06~6.8a.3~35~~TR~This list of optional, incompatible pulse shapes would be an embarrassment to any standards-development organization. The point of a standard is interoperability of equipment implemented by different vendors. Merely cobbling together all possible proposals under the umbrella of a "standard" serves no purpose, as they do not result in a single product vendors can produce in volume, and thereby "standardize" the market. Worse, they confuse users, who end up with incompatible boxes that all say "IEEE 802.15.4a" on them.~Delete subclauses 6.8a.3.3, 6.8a.3.4, and 6.8a.3.5.~~X~O | 0~Callaway, Ed~ed.callaway@motorola.com~1-954-723-8341~1-954-608-7537~Motorola~06~6.8a.3~35~~TR~This list of optional, incompatible pulse shapes would be an embarrassment to any standards-development organization. The point of a standard is interoperability of equipment implemented by different vendors. Merely cobbling together all possible proposals under the umbrella of a "standard" serves no purpose, as they do not result in a single product vendors can produce in volume, and thereby "standardize" the market. Worse, they confuse users, who end up with incompatible boxes that all say "IEEE 802.15.4a" on them.~Delete subclauses 6.8a.3.3, 6.8a.3.4, and 6.8a.3.5.~~X~O | 0~Callaway, Ed~ed.callaway@motorola.com~1-954-723-8341~1-954-608-7537~Motorola~06~6.8a.3~35~~TR~This list of optional, incompatible pulse shapes would be an embarrassment to any standards-development organization. The point of a standard is interoperability of equipment implemented by different vendors. Merely cobbling together all possible proposals under the umbrella of a "standard" serves no purpose, as they do not result in a single product vendors can produce in volume, and thereby "standardize" the market. Worse, they confuse users, who end up with incompatible boxes that all say "IEEE 802.15.4a" on them.~Delete subclauses 6.8a.3.3, 6.8a.3.4, and 6.8a.3.5.~~X~O | 0~Callaway, Ed~ed.callaway@motorola.com~1-954-723-8341~1-954-608-7537~Motorola~06~6.8a.3~35~~TR~This list of optional, incompatible pulse shapes would be an embarrassment to any standards-development organization. The point of a standard is interoperability of equipment implemented by different vendors. Merely cobbling together all possible proposals under the umbrella of a "standard" serves no purpose, as they do not result in a single product vendors can produce in volume, and thereby "standardize" the market. Worse, they confuse users, who end up with incompatible boxes that all say "IEEE 802.15.4a" on them.~Delete subclauses 6.8a.3.3, 6.8a.3.4, and 6.8a.3.5.~~X~O | 0~Callaway, Ed~ed.callaway@motorola.com~1-954-723-8341~1-954-608-7537~Motorola~06~6.8a.3~35~~TR~This list of optional, incompatible pulse shapes would be an embarrassment to any standards-development organization. The point of a standard is interoperability of equipment implemented by different vendors. Merely cobbling together all possible proposals under the umbrella of a "standard" serves no purpose, as they do not result in a single product vendors can produce in volume, and thereby "standardize" the market. Worse, they confuse users, who end up with incompatible boxes that all say "IEEE 802.15.4a" on them.~Delete subclauses 6.8a.3.3, 6.8a.3.4, and 6.8a.3.5.~~X~O | 0~Callaway, Ed~ed.callaway@motorola.com~1-954-723-8341~1-954-608-7537~Motorola~06~6.8a.3~35~~TR~This list of optional, incompatible pulse shapes would be an embarrassment to any standards-development organization. The point of a standard is interoperability of equipment implemented by different vendors. Merely cobbling together all possible proposals under the umbrella of a "standard" serves no purpose, as they do not result in a single product vendors can produce in volume, and thereby "standardize" the market. Worse, they confuse users, who end up with incompatible boxes that all say "IEEE 802.15.4a" on them.~Delete subclauses 6.8a.3.3, 6.8a.3.4, and 6.8a.3.5.~~X~O | 0~Callaway, Ed~ed.callaway@motorola.com~1-954-723-8341~1-954-608-7537~Motorola~06~6.8a.3~35~~TR~This list of optional, incompatible pulse shapes would be an embarrassment to any standards-development organization. The point of a standard is interoperability of equipment implemented by different vendors. Merely cobbling together all possible proposals under the umbrella of a "standard" serves no purpose, as they do not result in a single product vendors can produce in volume, and thereby "standardize" the market. Worse, they confuse users, who end up with incompatible boxes that all say "IEEE 802.15.4a" on them.~Delete subclauses 6.8a.3.3, 6.8a.3.4, and 6.8a.3.5.~~X~O | 0~Callaway, Ed~ed.callaway@motorola.com~1-954-723-8341~1-954-608-7537~Motorola~06~6.8a.3~35~~TR~This list of optional, incompatible pulse shapes would be an embarrassment to any standards-development organization. The point of a standard is interoperability of equipment implemented by different vendors. Merely cobbling together all possible proposals under the umbrella of a "standard" serves no purpose, as they do not result in a single product vendors can produce in volume, and thereby "standardize" the market. Worse, they confuse users, who end up with incompatible boxes that all say "IEEE 802.15.4a" on them.~Delete subclauses 6.8a.3.3, 6.8a.3.4, and 6.8a.3.5.~~X~O | 0~Callaway, Ed~ed.callaway@motorola.com~1-954-723-8341~1-954-608-7537~Motorola~06~6.8a.3~35~~TR~This list of optional, incompatible pulse shapes would be an embarrassment to any standards-development organization. The point of a standard is interoperability of equipment implemented by different vendors. Merely cobbling together all possible proposals under the umbrella of a "standard" serves no purpose, as they do not result in a single product vendors can produce in volume, and thereby "standardize" the market. Worse, they confuse users, who end up with incompatible boxes that all say "IEEE 802.15.4a" on them.~Delete subclauses 6.8a.3.3, 6.8a.3.4, and 6.8a.3.5.~~X~O | 0~Callaway, Ed~ed.callaway@motorola.com~1-954-723-8341~1-954-608-7537~Motorola~06~6.8a.3~35~~TR~This list of optional, incompatible pulse shapes would be an embarrassment to any standards-development organization. The point of a standard is interoperability of equipment implemented by different vendors. Merely cobbling together all possible proposals under the umbrella of a "standard" serves no purpose, as they do not result in a single product vendors can produce in volume, and thereby "standardize" the market. Worse, they confuse users, who end up with incompatible boxes that all say "IEEE 802.15.4a" on them.~Delete subclauses 6.8a.3.3, 6.8a.3.4, and 6.8a.3.5.~~X~O | 0~Callaway, Ed~ed.callaway@motorola.com~1-954-723-8341~1-954-608-7537~Motorola~06~6.8a.3~35~~TR~This list of optional, incompatible pulse shapes would be an embarrassment to any standards-development organization. The point of a standard is interoperability of equipment implemented by different vendors. Merely cobbling together all possible proposals under the umbrella of a "standard" serves no purpose, as they do not result in a single product vendors can produce in volume, and thereby "standardize" the market. Worse, they confuse users, who end up with incompatible boxes that all say "IEEE 802.15.4a" on them.~Delete subclauses 6.8a.3.3, 6.8a.3.4, and 6.8a.3.5.~~X~O | 0~Callaway, Ed~ed.callaway@motorola.com~1-954-723-8341~1-954-608-7537~Motorola~06~6.8a.3~35~~TR~This list of optional, incompatible pulse shapes would be an embarrassment to any standards-development organization. The point of a standard is interoperability of equipment implemented by different vendors. Merely cobbling together all possible proposals under the umbrella of a "standard" serves no purpose, as they do not result in a single product vendors can produce in volume, and thereby "standardize" the market. Worse, they confuse users, who end up with incompatible boxes that all say "IEEE 802.15.4a" on them.~Delete subclauses 6.8a.3.3, 6.8a.3.4, and 6.8a.3.5.~~X~O | 0~Callaway, Ed~ed.callaway@motorola.com~1-954-723-8341~1-954-608-7537~Motorola~06~6.8a.3~35~~TR~This list of optional, incompatible pulse shapes would be an embarrassment to any standards-development organization. The point of a standard is interoperability of equipment implemented by different vendors. Merely cobbling together all possible proposals under the umbrella of a "standard" serves no purpose, as they do not result in a single product vendors can produce in volume, and thereby "standardize" the market. Worse, they confuse users, who end up with incompatible boxes that all say "IEEE 802.15.4a" on them.~Delete subclauses 6.8a.3.3, 6.8a.3.4, and 6.8a.3.5.~~X~O | 0~Callaway, Ed~ed.callaway@motorola.com~1-954-723-8341~1-954-608-7537~Motorola~06~6.8a.3~35~~TR~This list of optional, incompatible pulse shapes would be an embarrassment to any standards-development organization. The point of a standard is interoperability of equipment implemented by different vendors. Merely cobbling together all possible proposals under the umbrella of a "standard" serves no purpose, as they do not result in a single product vendors can produce in volume, and thereby "standardize" the market. Worse, they confuse users, who end up with incompatible boxes that all say "IEEE 802.15.4a" on them.~Delete subclauses 6.8a.3.3, 6.8a.3.4, and 6.8a.3.5.~~X~O | 0~Callaway, Ed~ed.callaway@motorola.com~1-954-723-8341~1-954-608-7537~Motorola~06~6.8a.3~35~~TR~This list of optional, incompatible pulse shapes would be an embarrassment to any standards-development organization. The point of a standard is interoperability of equipment implemented by different vendors. Merely cobbling together all possible proposals under the umbrella of a "standard" serves no purpose, as they do not result in a single product vendors can produce in volume, and thereby "standardize" the market. Worse, they confuse users, who end up with incompatible boxes that all say "IEEE 802.15.4a" on them.~Delete subclauses 6.8a.3.3, 6.8a.3.4, and 6.8a.3.5.~~X~O | 0~Callaway, Ed~ed.callaway@motorola.com~1-954-723-8341~1-954-608-7537~Motorola~06~6.8a.3~35~~TR~This list of optional, incompatible pulse shapes would be an embarrassment to any standards-development organization. The point of a standard is interoperability of equipment implemented by different vendors. Merely cobbling together all possible proposals under the umbrella of a "standard" serves no purpose, as they do not result in a single product vendors can produce in volume, and thereby "standardize" the market. Worse, they confuse users, who end up with incompatible boxes that all say "IEEE 802.15.4a" on them.~Delete subclauses 6.8a.3.3, 6.8a.3.4, and 6.8a.3.5.~~X~O | 0~Callaway, Ed~ed.callaway@motorola.com~1-954-723-8341~1-954-608-7537~Motorola~06~6.8a.3~35~~TR~This list of optional, incompatible pulse shapes would be an embarrassment to any standards-development organization. The point of a standard is interoperability of equipment implemented by different vendors. Merely cobbling together all possible proposals under the umbrella of a "standard" serves no purpose, as they do not result in a single product vendors can produce in volume, and thereby "standardize" the market. Worse, they confuse users, who end up with incompatible boxes that all say "IEEE 802.15.4a" on them.~Delete subclauses 6.8a.3.3, 6.8a.3.4, and 6.8a.3.5.~~X~O | 0~Callaway, Ed~ed.callaway@motorola.com~1-954-723-8341~1-954-608-7537~Motorola~06~6.8a.3~35~~TR~This list of optional, incompatible pulse shapes would be an embarrassment to any standards-development organization. The point of a standard is interoperability of equipment implemented by different vendors. Merely cobbling together all possible proposals under the umbrella of a "standard" serves no purpose, as they do not result in a single product vendors can produce in volume, and thereby "standardize" the market. Worse, they confuse users, who end up with incompatible boxes that all say "IEEE 802.15.4a" on them.~Delete subclauses 6.8a.3.3, 6.8a.3.4, and 6.8a.3.5.~~X~O | 0~Callaway, Ed~ed.callaway@motorola.com~1-954-723-8341~1-954-608-7537~Motorola~06~6.8a.3~35~~TR~This list of optional, incompatible pulse shapes would be an embarrassment to any standards-development organization. The point of a standard is interoperability of equipment implemented by different vendors. Merely cobbling together all possible proposals under the umbrella of a "standard" serves no purpose, as they do not result in a single product vendors can produce in volume, and thereby "standardize" the market. Worse, they confuse users, who end up with incompatible boxes that all say "IEEE 802.15.4a" on them.~Delete subclauses 6.8a.3.3, 6.8a.3.4, and 6.8a.3.5.~~X~O | 0~Callaway, Ed~ed.callaway@motorola.com~1-954-723-8341~1-954-608-7537~Motorola~06~6.8a.3~35~~TR~This list of optional, incompatible pulse shapes would be an embarrassment to any standards-development organization. The point of a standard is interoperability of equipment implemented by different vendors. Merely cobbling together all possible proposals under the umbrella of a "standard" serves no purpose, as they do not result in a single product vendors can produce in volume, and thereby "standardize" the market. Worse, they confuse users, who end up with incompatible boxes that all say "IEEE 802.15.4a" on them.~Delete subclauses 6.8a.3.3, 6.8a.3.4, and 6.8a.3.5.~~X~O | 0~Callaway, Ed~ed.callaway@motorola.com~1-954-723-8341~1-954-608-7537~Motorola~06~6.8a.3~35~~TR~This list of optional, incompatible pulse shapes would be an embarrassment to any standards-development organization. The point of a standard is interoperability of equipment implemented by different vendors. Merely cobbling together all possible proposals under the umbrella of a "standard" serves no purpose, as they do not result in a single product vendors can produce in volume, and thereby "standardize" the market. Worse, they confuse users, who end up with incompatible boxes that all say "IEEE 802.15.4a" on them.~Delete subclauses 6.8a.3.3, 6.8a.3.4, and 6.8a.3.5.~~X~O | 0~Callaway, Ed~ed.callaway@motorola.com~1-954-723-8341~1-954-608-7537~Motorola~06~6.8a.3~35~~TR~This list of optional, incompatible pulse shapes would be an embarrassment to any standards-development organization. The point of a standard is interoperability of equipment implemented by different vendors. Merely cobbling together all possible proposals under the umbrella of a "standard" serves no purpose, as they do not result in a single product vendors can produce in volume, and thereby "standardize" the market. Worse, they confuse users, who end up with incompatible boxes that all say "IEEE 802.15.4a" on them.~Delete subclauses 6.8a.3.3, 6.8a.3.4, and 6.8a.3.5.~~X~O | 0~Callaway, Ed~ed.callaway@motorola.com~1-954-723-8341~1-954-608-7537~Motorola~06~6.8a.3~35~~TR~This list of optional, incompatible pulse shapes would be an embarrassment to any standards-development organization. The point of a standard is interoperability of equipment implemented by different vendors. Merely cobbling together all possible proposals under the umbrella of a "standard" serves no purpose, as they do not result in a single product vendors can produce in volume, and thereby "standardize" the market. Worse, they confuse users, who end up with incompatible boxes that all say "IEEE 802.15.4a" on them.~Delete subclauses 6.8a.3.3, 6.8a.3.4, and 6.8a.3.5.~~X~O | 0~Callaway, Ed~ed.callaway@motorola.com~1-954-723-8341~1-954-608-7537~Motorola~06~6.8a.3~35~~TR~This list of optional, incompatible pulse shapes would be an embarrassment to any standards-development organization. The point of a standard is interoperability of equipment implemented by different vendors. Merely cobbling together all possible proposals under the umbrella of a "standard" serves no purpose, as they do not result in a single product vendors can produce in volume, and thereby "standardize" the market. Worse, they confuse users, who end up with incompatible boxes that all say "IEEE 802.15.4a" on them.~Delete subclauses 6.8a.3.3, 6.8a.3.4, and 6.8a.3.5.~~X~O | 0~Callaway, Ed~ed.callaway@motorola.com~1-954-723-8341~1-954-608-7537~Motorola~06~6.8a.3~35~~TR~This list of optional, incompatible pulse shapes would be an embarrassment to any standards-development organization. The point of a standard is interoperability of equipment implemented by different vendors. Merely cobbling together all possible proposals under the umbrella of a "standard" serves no purpose, as they do not result in a single product vendors can produce in volume, and thereby "standardize" the market. Worse, they confuse users, who end up with incompatible boxes that all say "IEEE 802.15.4a" on them.~Delete subclauses 6.8a.3.3, 6.8a.3.4, and 6.8a.3.5.~~X~O | 0~Callaway, Ed~ed.callaway@motorola.com~1-954-723-8341~1-954-608-7537~Motorola~06~6.8a.3~35~~TR~This list of optional, incompatible pulse shapes would be an embarrassment to any standards-development organization. The point of a standard is interoperability of equipment implemented by different vendors. Merely cobbling together all possible proposals under the umbrella of a "standard" serves no purpose, as they do not result in a single product vendors can produce in volume, and thereby "standardize" the market. Worse, they confuse users, who end up with incompatible boxes that all say "IEEE 802.15.4a" on them.~Delete subclauses 6.8a.3.3, 6.8a.3.4, and 6.8a.3.5.~~X~O | 0~Callaway, Ed~ed.callaway@motorola.com~1-954-723-8341~1-954-608-7537~Motorola~06~6.8a.3~35~~TR~This list of optional, incompatible pulse shapes would be an embarrassment to any standards-development organization. The point of a standard is interoperability of equipment implemented by different vendors. Merely cobbling together all possible proposals under the umbrella of a "standard" serves no purpose, as they do not result in a single product vendors can produce in volume, and thereby "standardize" the market. Worse, they confuse users, who end up with incompatible boxes that all say "IEEE 802.15.4a" on them.~Delete subclauses 6.8a.3.3, 6.8a.3.4, and 6.8a.3.5.~~X~O | 0~Callaway, Ed~ed.callaway@motorola.com~1-954-723-8341~1-954-608-7537~Motorola~06~6.8a.3~35~~TR~This list of optional, incompatible pulse shapes would be an embarrassment to any standards-development organization. The point of a standard is interoperability of equipment implemented by different vendors. Merely cobbling together all possible proposals under the umbrella of a "standard" serves no purpose, as they do not result in a single product vendors can produce in volume, and thereby "standardize" the market. Worse, they confuse users, who end up with incompatible boxes that all say "IEEE 802.15.4a" on them.~Delete subclauses 6.8a.3.3, 6.8a.3.4, and 6.8a.3.5.~~X~O | 0~Callaway, Ed~ed.callaway@motorola.com~1-954-723-8341~1-954-608-7537~Motorola~06~6.8a.3~35~~TR~This list of optional, incompatible pulse shapes would be an embarrassment to any standards-development organization. The point of a standard is interoperability of equipment implemented by different vendors. Merely cobbling together all possible proposals under the umbrella of a "standard" serves no purpose, as they do not result in a single product vendors can produce in volume, and thereby "standardize" the market. Worse, they confuse users, who end up with incompatible boxes that all say "IEEE 802.15.4a" on them.~Delete subclauses 6.8a.3.3, 6.8a.3.4, and 6.8a.3.5.~~X~O | 0~Callaway, Ed~ed.callaway@motorola.com~1-954-723-8341~1-954-608-7537~Motorola~06~6.8a.3~35~~TR~This list of optional, incompatible pulse shapes would be an embarrassment to any standards-development organization. The point of a standard is interoperability of equipment implemented by different vendors. Merely cobbling together all possible proposals under the umbrella of a "standard" serves no purpose, as they do not result in a single product vendors can produce in volume, and thereby "standardize" the market. Worse, they confuse users, who end up with incompatible boxes that all say "IEEE 802.15.4a" on them.~Delete subclauses 6.8a.3.3, 6.8a.3.4, and 6.8a.3.5.~~X~O | 0~Callaway, Ed~ed.callaway@motorola.com~1-954-723-8341~1-954-608-7537~Motorola~06~6.8a.3~35~~TR~This list of optional, incompatible pulse shapes would be an embarrassment to any standards-development organization. The point of a standard is interoperability of equipment implemented by different vendors. Merely cobbling together all possible proposals under the umbrella of a "standard" serves no purpose, as they do not result in a single product vendors can produce in volume, and thereby "standardize" the market. Worse, they confuse users, who end up with incompatible boxes that all say "IEEE 802.15.4a" on them.~Delete subclauses 6.8a.3.3, 6.8a.3.4, and 6.8a.3.5.~~X~O | 0~Callaway, Ed~ed.callaway@motorola.com~1-954-723-8341~1-954-608-7537~Motorola~06~6.8a.3~35~~TR~This list of optional, incompatible pulse shapes would be an embarrassment to any standards-development organization. The point of a standard is interoperability of equipment implemented by different vendors. Merely cobbling together all possible proposals under the umbrella of a "standard" serves no purpose, as they do not result in a single product vendors can produce in volume, and thereby "standardize" the market. Worse, they confuse users, who end up with incompatible boxes that all say "IEEE 802.15.4a" on them.~Delete subclauses 6.8a.3.3, 6.8a.3.4, and 6.8a.3.5.~~X~O | 0~Callaway, Ed~ed.callaway@motorola.com~1-954-723-8341~1-954-608-7537~Motorola~06~6.8a.3~35~~TR~This list of optional, incompatible pulse shapes would be an embarrassment to any standards-development organization. The point of a standard is interoperability of equipment implemented by different vendors. Merely cobbling together all possible proposals under the umbrella of a "standard" serves no purpose, as they do not result in a single product vendors can produce in volume, and thereby "standardize" the market. Worse, they confuse users, who end up with incompatible boxes that all say "IEEE 802.15.4a" on them.~Delete subclauses 6.8a.3.3, 6.8a.3.4, and 6.8a.3.5.~~X~O | 0~Callaway, Ed~ed.callaway@motorola.com~1-954-723-8341~1-954-608-7537~Motorola~06~6.8a.3~35~~TR~This list of optional, incompatible pulse shapes would be an embarrassment to any standards-development organization. The point of a standard is interoperability of equipment implemented by different vendors. Merely cobbling together all possible proposals under the umbrella of a "standard" serves no purpose, as they do not result in a single product vendors can produce in volume, and thereby "standardize" the market. Worse, they confuse users, who end up with incompatible boxes that all say "IEEE 802.15.4a" on them.~Delete subclauses 6.8a.3.3, 6.8a.3.4, and 6.8a.3.5.~~X~O | 0~Callaway, Ed~ed.callaway@motorola.com~1-954-723-8341~1-954-608-7537~Motorola~06~6.8a.3~35~~TR~This list of optional, incompatible pulse shapes would be an embarrassment to any standards-development organization. The point of a standard is interoperability of equipment implemented by different vendors. Merely cobbling together all possible proposals under the umbrella of a "standard" serves no purpose, as they do not result in a single product vendors can produce in volume, and thereby "standardize" the market. Worse, they confuse users, who end up with incompatible boxes that all say "IEEE 802.15.4a" on them.~Delete subclauses 6.8a.3.3, 6.8a.3.4, and 6.8a.3.5.~~X~O | 0~Callaway, Ed~ed.callaway@motorola.com~1-954-723-8341~1-954-608-7537~Motorola~06~6.8a.3~35~~TR~This list of optional, incompatible pulse shapes would be an embarrassment to any standards-development organization. The point of a standard is interoperability of equipment implemented by different vendors. Merely cobbling together all possible proposals under the umbrella of a "standard" serves no purpose, as they do not result in a single product vendors can produce in volume, and thereby "standardize" the market. Worse, they confuse users, who end up with incompatible boxes that all say "IEEE 802.15.4a" on them.~Delete subclauses 6.8a.3.3, 6.8a.3.4, and 6.8a.3.5.~~X~O | 0~Callaway, Ed~ed.callaway@motorola.com~1-954-723-8341~1-954-608-7537~Motorola~06~6.8a.3~35~~TR~This list of optional, incompatible pulse shapes would be an embarrassment to any standards-development organization. The point of a standard is interoperability of equipment implemented by different vendors. Merely cobbling together all possible proposals under the umbrella of a "standard" serves no purpose, as they do not result in a single product vendors can produce in volume, and thereby "standardize" the market. Worse, they confuse users, who end up with incompatible boxes that all say "IEEE 802.15.4a" on them.~Delete subclauses 6.8a.3.3, 6.8a.3.4, and 6.8a.3.5.~~X~O | 0~Callaway, Ed~ed.callaway@motorola.com~1-954-723-8341~1-954-608-7537~Motorola~06~6.8a.3~35~~TR~This list of optional, incompatible pulse shapes would be an embarrassment to any standards-development organization. The point of a standard is interoperability of equipment implemented by different vendors. Merely cobbling together all possible proposals under the umbrella of a "standard" serves no purpose, as they do not result in a single product vendors can produce in volume, and thereby "standardize" the market. Worse, they confuse users, who end up with incompatible boxes that all say "IEEE 802.15.4a" on them.~Delete subclauses 6.8a.3.3, 6.8a.3.4, and 6.8a.3.5.~~X~O | 0~Callaway, Ed~ed.callaway@motorola.com~1-954-723-8341~1-954-608-7537~Motorola~06~6.8a.3~35~~TR~This list of optional, incompatible pulse shapes would be an embarrassment to any standards-development organization. The point of a standard is interoperability of equipment implemented by different vendors. Merely cobbling together all possible proposals under the umbrella of a "standard" serves no purpose, as they do not result in a single product vendors can produce in volume, and thereby "standardize" the market. Worse, they confuse users, who end up with incompatible boxes that all say "IEEE 802.15.4a" on them.~Delete subclauses 6.8a.3.3, 6.8a.3.4, and 6.8a.3.5.~~X~O | 0~Callaway, Ed~ed.callaway@motorola.com~1-954-723-8341~1-954-608-7537~Motorola~06~6.8a.3~35~~TR~This list of optional, incompatible pulse shapes would be an embarrassment to any standards-development organization. The point of a standard is interoperability of equipment implemented by different vendors. Merely cobbling together all possible proposals under the umbrella of a "standard" serves no purpose, as they do not result in a single product vendors can produce in volume, and thereby "standardize" the market. Worse, they confuse users, who end up with incompatible boxes that all say "IEEE 802.15.4a" on them.~Delete subclauses 6.8a.3.3, 6.8a.3.4, and 6.8a.3.5.~~X~O | 0~Callaway, Ed~ed.callaway@motorola.com~1-954-723-8341~1-954-608-7537~Motorola~06~6.8a.3~35~~TR~This list of optional, incompatible pulse shapes would be an embarrassment to any standards-development organization. The point of a standard is interoperability of equipment implemented by different vendors. Merely cobbling together all possible proposals under the umbrella of a "standard" serves no purpose, as they do not result in a single product vendors can produce in volume, and thereby "standardize" the market. Worse, they confuse users, who end up with incompatible boxes that all say "IEEE 802.15.4a" on them.~Delete subclauses 6.8a.3.3, 6.8a.3.4, and 6.8a.3.5.~~X~O | 0~Callaway, Ed~ed.callaway@motorola.com~1-954-723-8341~1-954-608-7537~Motorola~06~6.8a.3~35~~TR~This list of optional, incompatible pulse shapes would be an embarrassment to any standards-development organization. The point of a standard is interoperability of equipment implemented by different vendors. Merely cobbling together all possible proposals under the umbrella of a "standard" serves no purpose, as they do not result in a single product vendors can produce in volume, and thereby "standardize" the market. Worse, they confuse users, who end up with incompatible boxes that all say "IEEE 802.15.4a" on them.~Delete subclauses 6.8a.3.3, 6.8a.3.4, and 6.8a.3.5.~~X~O | 0~Callaway, Ed~ed.callaway@motorola.com~1-954-723-8341~1-954-608-7537~Motorola~06~6.8a.3~35~~TR~This list of optional, incompatible pulse shapes would be an embarrassment to any standards-development organization. The point of a standard is interoperability of equipment implemented by different vendors. Merely cobbling together all possible proposals under the umbrella of a "standard" serves no purpose, as they do not result in a single product vendors can produce in volume, and thereby "standardize" the market. Worse, they confuse users, who end up with incompatible boxes that all say "IEEE 802.15.4a" on them.~Delete subclauses 6.8a.3.3, 6.8a.3.4, and 6.8a.3.5.~~X~O | 0~Callaway, Ed~ed.callaway@motorola.com~1-954-723-8341~1-954-608-7537~Motorola~06~6.8a.3~35~~TR~This list of optional, incompatible pulse shapes would be an embarrassment to any standards-development organization. The point of a standard is interoperability of equipment implemented by different vendors. Merely cobbling together all possible proposals under the umbrella of a "standard" serves no purpose, as they do not result in a single product vendors can produce in volume, and thereby "standardize" the market. Worse, they confuse users, who end up with incompatible boxes that all say "IEEE 802.15.4a" on them.~Delete subclauses 6.8a.3.3, 6.8a.3.4, and 6.8a.3.5.~~X~O | 0~Callaway, Ed~ed.callaway@motorola.com~1-954-723-8341~1-954-608-7537~Motorola~06~6.8a.3~35~~TR~This list of optional, incompatible pulse shapes would be an embarrassment to any standards-development organization. The point of a standard is interoperability of equipment implemented by different vendors. Merely cobbling together all possible proposals under the umbrella of a "standard" serves no purpose, as they do not result in a single product vendors can produce in volume, and thereby "standardize" the market. Worse, they confuse users, who end up with incompatible boxes that all say "IEEE 802.15.4a" on them.~Delete subclauses 6.8a.3.3, 6.8a.3.4, and 6.8a.3.5.~~X~O | 0~Callaway, Ed~ed.callaway@motorola.com~1-954-723-8341~1-954-608-7537~Motorola~06~6.8a.3~35~~TR~This list of optional, incompatible pulse shapes would be an embarrassment to any standards-development organization. The point of a standard is interoperability of equipment implemented by different vendors. Merely cobbling together all possible proposals under the umbrella of a "standard" serves no purpose, as they do not result in a single product vendors can produce in volume, and thereby "standardize" the market. Worse, they confuse users, who end up with incompatible boxes that all say "IEEE 802.15.4a" on them.~Delete subclauses 6.8a.3.3, 6.8a.3.4, and 6.8a.3.5.~~X~O | 0~Callaway, Ed~ed.callaway@motorola.com~1-954-723-8341~1-954-608-7537~Motorola~06~6.8a.3~35~~TR~This list of optional, incompatible pulse shapes would be an embarrassment to any standards-development organization. The point of a standard is interoperability of equipment implemented by different vendors. Merely cobbling together all possible proposals under the umbrella of a "standard" serves no purpose, as they do not result in a single product vendors can produce in volume, and thereby "standardize" the market. Worse, they confuse users, who end up with incompatible boxes that all say "IEEE 802.15.4a" on them.~Delete subclauses 6.8a.3.3, 6.8a.3.4, and 6.8a.3.5.~~X~O | 0~Callaway, Ed~ed.callaway@motorola.com~1-954-723-8341~1-954-608-7537~Motorola~06~6.8a.3~35~~TR~This list of optional, incompatible pulse shapes would be an embarrassment to any standards-development organization. The point of a standard is interoperability of equipment implemented by different vendors. Merely cobbling together all possible proposals under the umbrella of a "standard" serves no purpose, as they do not result in a single product vendors can produce in volume, and thereby "standardize" the market. Worse, they confuse users, who end up with incompatible boxes that all say "IEEE 802.15.4a" on them.~Delete subclauses 6.8a.3.3, 6.8a.3.4, and 6.8a.3.5.~~X~O | 0~Callaway, Ed~ed.callaway@motorola.com~1-954-723-8341~1-954-608-7537~Motorola~06~6.8a.3~35~~TR~This list of optional, incompatible pulse shapes would be an embarrassment to any standards-development organization. The point of a standard is interoperability of equipment implemented by different vendors. Merely cobbling together all possible proposals under the umbrella of a "standard" serves no purpose, as they do not result in a single product vendors can produce in volume, and thereby "standardize" the market. Worse, they confuse users, who end up with incompatible boxes that all say "IEEE 802.15.4a" on them.~Delete subclauses 6.8a.3.3, 6.8a.3.4, and 6.8a.3.5.~~X~O | 0~Callaway, Ed~ed.callaway@motorola.com~1-954-723-8341~1-954-608-7537~Motorola~06~6.8a.3~35~~TR~This list of optional, incompatible pulse shapes would be an embarrassment to any standards-development organization. The point of a standard is interoperability of equipment implemented by different vendors. Merely cobbling together all possible proposals under the umbrella of a "standard" serves no purpose, as they do not result in a single product vendors can produce in volume, and thereby "standardize" the market. Worse, they confuse users, who end up with incompatible boxes that all say "IEEE 802.15.4a" on them.~Delete subclauses 6.8a.3.3, 6.8a.3.4, and 6.8a.3.5.~~X~O | 0~Callaway, Ed~ed.callaway@motorola.com~1-954-723-8341~1-954-608-7537~Motorola~06~6.8a.3~35~~TR~This list of optional, incompatible pulse shapes would be an embarrassment to any standards-development organization. The point of a standard is interoperability of equipment implemented by different vendors. Merely cobbling together all possible proposals under the umbrella of a "standard" serves no purpose, as they do not result in a single product vendors can produce in volume, and thereby "standardize" the market. Worse, they confuse users, who end up with incompatible boxes that all say "IEEE 802.15.4a" on them.~Delete subclauses 6.8a.3.3, 6.8a.3.4, and 6.8a.3.5.~~X~O | 0~Callaway, Ed~ed.callaway@motorola.com~1-954-723-8341~1-954-608-7537~Motorola~06~6.8a.3~35~~TR~This list of optional, incompatible pulse shapes would be an embarrassment to any standards-development organization. The point of a standard is interoperability of equipment implemented by different vendors. Merely cobbling together all possible proposals under the umbrella of a "standard" serves no purpose, as they do not result in a single product vendors can produce in volume, and thereby "standardize" the market. Worse, they confuse users, who end up with incompatible boxes that all say "IEEE 802.15.4a" on them.~Delete subclauses 6.8a.3.3, 6.8a.3.4, and 6.8a.3.5.~~X~O | 0~Callaway, Ed~ed.callaway@motorola.com~1-954-723-8341~1-954-608-7537~Motorola~06~6.8a.3~35~~TR~This list of optional, incompatible pulse shapes would be an embarrassment to any standards-development organization. The point of a standard is interoperability of equipment implemented by different vendors. Merely cobbling together all possible proposals under the umbrella of a "standard" serves no purpose, as they do not result in a single product vendors can produce in volume, and thereby "standardize" the market. Worse, they confuse users, who end up with incompatible boxes that all say "IEEE 802.15.4a" on them.~Delete subclauses 6.8a.3.3, 6.8a.3.4, and 6.8a.3.5.~~X~O | 0~Callaway, Ed~ed.callaway@motorola.com~1-954-723-8341~1-954-608-7537~Motorola~06~6.8a.3~35~~TR~This list of optional, incompatible pulse shapes would be an embarrassment to any standards-development organization. The point of a standard is interoperability of equipment implemented by different vendors. Merely cobbling together all possible proposals under the umbrella of a "standard" serves no purpose, as they do not result in a single product vendors can produce in volume, and thereby "standardize" the market. Worse, they confuse users, who end up with incompatible boxes that all say "IEEE 802.15.4a" on them.~Delete subclauses 6.8a.3.3, 6.8a.3.4, and 6.8a.3.5.~~X~O | 0~Callaway, Ed~ed.callaway@motorola.com~1-954-723-8341~1-954-608-7537~Motorola~06~6.8a.3~35~~TR~This list of optional, incompatible pulse shapes would be an embarrassment to any standards-development organization. The point of a standard is interoperability of equipment implemented by different vendors. Merely cobbling together all possible proposals under the umbrella of a "standard" serves no purpose, as they do not result in a single product vendors can produce in volume, and thereby "standardize" the market. Worse, they confuse users, who end up with incompatible boxes that all say "IEEE 802.15.4a" on them.~Delete subclauses 6.8a.3.3, 6.8a.3.4, and 6.8a.3.5.~~X~O | 0~Callaway, Ed~ed.callaway@motorola.com~1-954-723-8341~1-954-608-7537~Motorola~06~6.8a.3~35~~TR~This list of optional, incompatible pulse shapes would be an embarrassment to any standards-development organization. The point of a standard is interoperability of equipment implemented by different vendors. Merely cobbling together all possible proposals under the umbrella of a "standard" serves no purpose, as they do not result in a single product vendors can produce in volume, and thereby "standardize" the market. Worse, they confuse users, who end up with incompatible boxes that all say "IEEE 802.15.4a" on them.~Delete subclauses 6.8a.3.3, 6.8a.3.4, and 6.8a.3.5.~~X~O | 0~Callaway, Ed~ed.callaway@motorola.com~1-954-723-8341~1-954-608-7537~Motorola~06~6.8a.3~35~~TR~This list of optional, incompatible pulse shapes would be an embarrassment to any standards-development organization. The point of a standard is interoperability of equipment implemented by different vendors. Merely cobbling together all possible proposals under the umbrella of a "standard" serves no purpose, as they do not result in a single product vendors can produce in volume, and thereby "standardize" the market. Worse, they confuse users, who end up with incompatible boxes that all say "IEEE 802.15.4a" on them.~Delete subclauses 6.8a.3.3, 6.8a.3.4, and 6.8a.3.5.~~X~O | 0~Callaway, Ed~ed.callaway@motorola.com~1-954-723-8341~1-954-608-7537~Motorola~06~6.8a.3~35~~TR~This list of optional, incompatible pulse shapes would be an embarrassment to any standards-development organization. The point of a standard is interoperability of equipment implemented by different vendors. Merely cobbling together all possible proposals under the umbrella of a "standard" serves no purpose, as they do not result in a single product vendors can produce in volume, and thereby "standardize" the market. Worse, they confuse users, who end up with incompatible boxes that all say "IEEE 802.15.4a" on them.~Delete subclauses 6.8a.3.3, 6.8a.3.4, and 6.8a.3.5.~~X~O | 0~Callaway, Ed~ed.callaway@motorola.com~1-954-723-8341~1-954-608-7537~Motorola~06~6.8a.3~35~~TR~This list of optional, incompatible pulse shapes would be an embarrassment to any standards-development organization. The point of a standard is interoperability of equipment implemented by different vendors. Merely cobbling together all possible proposals under the umbrella of a "standard" serves no purpose, as they do not result in a single product vendors can produce in volume, and thereby "standardize" the market. Worse, they confuse users, who end up with incompatible boxes that all say "IEEE 802.15.4a" on them.~Delete subclauses 6.8a.3.3, 6.8a.3.4, and 6.8a.3.5.~~X~O | 0~Callaway, Ed~ed.callaway@motorola.com~1-954-723-8341~1-954-608-7537~Motorola~06~6.8a.3~35~~TR~This list of optional, incompatible pulse shapes would be an embarrassment to any standards-development organization. The point of a standard is interoperability of equipment implemented by different vendors. Merely cobbling together all possible proposals under the umbrella of a "standard" serves no purpose, as they do not result in a single product vendors can produce in volume, and thereby "standardize" the market. Worse, they confuse users, who end up with incompatible boxes that all say "IEEE 802.15.4a" on them.~Delete subclauses 6.8a.3.3, 6.8a.3.4, and 6.8a.3.5.~~X~O | 0~Callaway, Ed~ed.callaway@motorola.com~1-954-723-8341~1-954-608-7537~Motorola~06~6.8a.3~35~~TR~This list of optional, incompatible pulse shapes would be an embarrassment to any standards-development organization. The point of a standard is interoperability of equipment implemented by different vendors. Merely cobbling together all possible proposals under the umbrella of a "standard" serves no purpose, as they do not result in a single product vendors can produce in volume, and thereby "standardize" the market. Worse, they confuse users, who end up with incompatible boxes that all say "IEEE 802.15.4a" on them.~Delete subclauses 6.8a.3.3, 6.8a.3.4, and 6.8a.3.5.~~X~O | 0~Callaway, Ed~ed.callaway@motorola.com~1-954-723-8341~1-954-608-7537~Motorola~06~6.8a.3~35~~TR~This list of optional, incompatible pulse shapes would be an embarrassment to any standards-development organization. The point of a standard is interoperability of equipment implemented by different vendors. Merely cobbling together all possible proposals under the umbrella of a "standard" serves no purpose, as they do not result in a single product vendors can produce in volume, and thereby "standardize" the market. Worse, they confuse users, who end up with incompatible boxes that all say "IEEE 802.15.4a" on them.~Delete subclauses 6.8a.3.3, 6.8a.3.4, and 6.8a.3.5.~~X~O | 0~Callaway, Ed~ed.callaway@motorola.com~1-954-723-8341~1-954-608-7537~Motorola~06~6.8a.3~35~~TR~This list of optional, incompatible pulse shapes would be an embarrassment to any standards-development organization. The point of a standard is interoperability of equipment implemented by different vendors. Merely cobbling together all possible proposals under the umbrella of a "standard" serves no purpose, as they do not result in a single product vendors can produce in volume, and thereby "standardize" the market. Worse, they confuse users, who end up with incompatible boxes that all say "IEEE 802.15.4a" on them.~Delete subclauses 6.8a.3.3, 6.8a.3.4, and 6.8a.3.5.~~X~O | 0~Callaway, Ed~ed.callaway@motorola.com~1-954-723-8341~1-954-608-7537~Motorola~06~6.8a.3~35~~TR~This list of optional, incompatible pulse shapes would be an embarrassment to any standards-development organization. The point of a standard is interoperability of equipment implemented by different vendors. Merely cobbling together all possible proposals under the umbrella of a "standard" serves no purpose, as they do not result in a single product vendors can produce in volume, and thereby "standardize" the market. Worse, they confuse users, who end up with incompatible boxes that all say "IEEE 802.15.4a" on them.~Delete subclauses 6.8a.3.3, 6.8a.3.4, and 6.8a.3.5.~~X~O | 0~Callaway, Ed~ed.callaway@motorola.com~1-954-723-8341~1-954-608-7537~Motorola~06~6.8a.3~35~~TR~This list of optional, incompatible pulse shapes would be an embarrassment to any standards-development organization. The point of a standard is interoperability of equipment implemented by different vendors. Merely cobbling together all possible proposals under the umbrella of a "standard" serves no purpose, as they do not result in a single product vendors can produce in volume, and thereby "standardize" the market. Worse, they confuse users, who end up with incompatible boxes that all say "IEEE 802.15.4a" on them.~Delete subclauses 6.8a.3.3, 6.8a.3.4, and 6.8a.3.5.~~X~O | 0~Callaway, Ed~ed.callaway@motorola.com~1-954-723-8341~1-954-608-7537~Motorola~06~6.8a.3~35~~TR~This list of optional, incompatible pulse shapes would be an embarrassment to any standards-development organization. The point of a standard is interoperability of equipment implemented by different vendors. Merely cobbling together all possible proposals under the umbrella of a "standard" serves no purpose, as they do not result in a single product vendors can produce in volume, and thereby "standardize" the market. Worse, they confuse users, who end up with incompatible boxes that all say "IEEE 802.15.4a" on them.~Delete subclauses 6.8a.3.3, 6.8a.3.4, and 6.8a.3.5.~~X~O | 0~Callaway, Ed~ed.callaway@motorola.com~1-954-723-8341~1-954-608-7537~Motorola~06~6.8a.3~35~~TR~This list of optional, incompatible pulse shapes would be an embarrassment to any standards-development organization. The point of a standard is interoperability of equipment implemented by different vendors. Merely cobbling together all possible proposals under the umbrella of a "standard" serves no purpose, as they do not result in a single product vendors can produce in volume, and thereby "standardize" the market. Worse, they confuse users, who end up with incompatible boxes that all say "IEEE 802.15.4a" on them.~Delete subclauses 6.8a.3.3, 6.8a.3.4, and 6.8a.3.5.~~X~O | 0~Callaway, Ed~ed.callaway@motorola.com~1-954-723-8341~1-954-608-7537~Motorola~06~6.8a.3~35~~TR~This list of optional, incompatible pulse shapes would be an embarrassment to any standards-development organization. The point of a standard is interoperability of equipment implemented by different vendors. Merely cobbling together all possible proposals under the umbrella of a "standard" serves no purpose, as they do not result in a single product vendors can produce in volume, and thereby "standardize" the market. Worse, they confuse users, who end up with incompatible boxes that all say "IEEE 802.15.4a" on them.~Delete subclauses 6.8a.3.3, 6.8a.3.4, and 6.8a.3.5.~~X~O | 0~Callaway, Ed~ed.callaway@motorola.com~1-954-723-8341~1-954-608-7537~Motorola~06~6.8a.3~35~~TR~This list of optional, incompatible pulse shapes would be an embarrassment to any standards-development organization. The point of a standard is interoperability of equipment implemented by different vendors. Merely cobbling together all possible proposals under the umbrella of a "standard" serves no purpose, as they do not result in a single product vendors can produce in volume, and thereby "standardize" the market. Worse, they confuse users, who end up with incompatible boxes that all say "IEEE 802.15.4a" on them.~Delete subclauses 6.8a.3.3, 6.8a.3.4, and 6.8a.3.5.~~X~O | 0~Callaway, Ed~ed.callaway@motorola.com~1-954-723-8341~1-954-608-7537~Motorola~06~6.8a.3~35~~TR~This list of optional, incompatible pulse shapes would be an embarrassment to any standards-development organization. The point of a standard is interoperability of equipment implemented by different vendors. Merely cobbling together all possible proposals under the umbrella of a "standard" serves no purpose, as they do not result in a single product vendors can produce in volume, and thereby "standardize" the market. Worse, they confuse users, who end up with incompatible boxes that all say "IEEE 802.15.4a" on them.~Delete subclauses 6.8a.3.3, 6.8a.3.4, and 6.8a.3.5.~~X~O | 0~Callaway, Ed~ed.callaway@motorola.com~1-954-723-8341~1-954-608-7537~Motorola~06~6.8a.3~35~~TR~This list of optional, incompatible pulse shapes would be an embarrassment to any standards-development organization. The point of a standard is interoperability of equipment implemented by different vendors. Merely cobbling together all possible proposals under the umbrella of a "standard" serves no purpose, as they do not result in a single product vendors can produce in volume, and thereby "standardize" the market. Worse, they confuse users, who end up with incompatible boxes that all say "IEEE 802.15.4a" on them.~Delete subclauses 6.8a.3.3, 6.8a.3.4, and 6.8a.3.5.~~X~O | 0~Callaway, Ed~ed.callaway@motorola.com~1-954-723-8341~1-954-608-7537~Motorola~06~6.8a.3~35~~TR~This list of optional, incompatible pulse shapes would be an embarrassment to any standards-development organization. The point of a standard is interoperability of equipment implemented by different vendors. Merely cobbling together all possible proposals under the umbrella of a "standard" serves no purpose, as they do not result in a single product vendors can produce in volume, and thereby "standardize" the market. Worse, they confuse users, who end up with incompatible boxes that all say "IEEE 802.15.4a" on them.~Delete subclauses 6.8a.3.3, 6.8a.3.4, and 6.8a.3.5.~~X~O | 0~Callaway, Ed~ed.callaway@motorola.com~1-954-723-8341~1-954-608-7537~Motorola~06~6.8a.3~35~~TR~This list of optional, incompatible pulse shapes would be an embarrassment to any standards-development organization. The point of a standard is interoperability of equipment implemented by different vendors. Merely cobbling together all possible proposals under the umbrella of a "standard" serves no purpose, as they do not result in a single product vendors can produce in volume, and thereby "standardize" the market. Worse, they confuse users, who end up with incompatible boxes that all say "IEEE 802.15.4a" on them.~Delete subclauses 6.8a.3.3, 6.8a.3.4, and 6.8a.3.5.~~X~O | 0~Callaway, Ed~ed.callaway@motorola.com~1-954-723-8341~1-954-608-7537~Motorola~06~6.8a.3~35~~TR~This list of optional, incompatible pulse shapes would be an embarrassment to any standards-development organization. The point of a standard is interoperability of equipment implemented by different vendors. Merely cobbling together all possible proposals under the umbrella of a "standard" serves no purpose, as they do not result in a single product vendors can produce in volume, and thereby "standardize" the market. Worse, they confuse users, who end up with incompatible boxes that all say "IEEE 802.15.4a" on them.~Delete subclauses 6.8a.3.3, 6.8a.3.4, and 6.8a.3.5.~~X~O | 0~Callaway, Ed~ed.callaway@motorola.com~1-954-723-8341~1-954-608-7537~Motorola~06~6.8a.3~35~~TR~This list of optional, incompatible pulse shapes would be an embarrassment to any standards-development organization. The point of a standard is interoperability of equipment implemented by different vendors. Merely cobbling together all possible proposals under the umbrella of a "standard" serves no purpose, as they do not result in a single product vendors can produce in volume, and thereby "standardize" the market. Worse, they confuse users, who end up with incompatible boxes that all say "IEEE 802.15.4a" on them.~Delete subclauses 6.8a.3.3, 6.8a.3.4, and 6.8a.3.5.~~X~O | 0~Callaway, Ed~ed.callaway@motorola.com~1-954-723-8341~1-954-608-7537~Motorola~06~6.8a.3~35~~TR~This list of optional, incompatible pulse shapes would be an embarrassment to any standards-development organization. The point of a standard is interoperability of equipment implemented by different vendors. Merely cobbling together all possible proposals under the umbrella of a "standard" serves no purpose, as they do not result in a single product vendors can produce in volume, and thereby "standardize" the market. Worse, they confuse users, who end up with incompatible boxes that all say "IEEE 802.15.4a" on them.~Delete subclauses 6.8a.3.3, 6.8a.3.4, and 6.8a.3.5.~~X~O | 0~Callaway, Ed~ed.callaway@motorola.com~1-954-723-8341~1-954-608-7537~Motorola~06~6.8a.3~35~~TR~This list of optional, incompatible pulse shapes would be an embarrassment to any standards-development organization. The point of a standard is interoperability of equipment implemented by different vendors. Merely cobbling together all possible proposals under the umbrella of a "standard" serves no purpose, as they do not result in a single product vendors can produce in volume, and thereby "standardize" the market. Worse, they confuse users, who end up with incompatible boxes that all say "IEEE 802.15.4a" on them.~Delete subclauses 6.8a.3.3, 6.8a.3.4, and 6.8a.3.5.~~X~O | 0~Callaway, Ed~ed.callaway@motorola.com~1-954-723-8341~1-954-608-7537~Motorola~06~6.8a.3~35~~TR~This list of optional, incompatible pulse shapes would be an embarrassment to any standards-development organization. The point of a standard is interoperability of equipment implemented by different vendors. Merely cobbling together all possible proposals under the umbrella of a "standard" serves no purpose, as they do not result in a single product vendors can produce in volume, and thereby "standardize" the market. Worse, they confuse users, who end up with incompatible boxes that all say "IEEE 802.15.4a" on them.~Delete subclauses 6.8a.3.3, 6.8a.3.4, and 6.8a.3.5.~~X~O | 0~Callaway, Ed~ed.callaway@motorola.com~1-954-723-8341~1-954-608-7537~Motorola~06~6.8a.3~35~~TR~This list of optional, incompatible pulse shapes would be an embarrassment to any standards-development organization. The point of a standard is interoperability of equipment implemented by different vendors. Merely cobbling together all possible proposals under the umbrella of a "standard" serves no purpose, as they do not result in a single product vendors can produce in volume, and thereby "standardize" the market. Worse, they confuse users, who end up with incompatible boxes that all say "IEEE 802.15.4a" on them.~Delete subclauses 6.8a.3.3, 6.8a.3.4, and 6.8a.3.5.~~X~O | 0~Callaway, Ed~ed.callaway@motorola.com~1-954-723-8341~1-954-608-7537~Motorola~06~6.8a.3~35~~TR~This list of optional, incompatible pulse shapes would be an embarrassment to any standards-development organization. The point of a standard is interoperability of equipment implemented by different vendors. Merely cobbling together all possible proposals under the umbrella of a "standard" serves no purpose, as they do not result in a single product vendors can produce in volume, and thereby "standardize" the market. Worse, they confuse users, who end up with incompatible boxes that all say "IEEE 802.15.4a" on them.~Delete subclauses 6.8a.3.3, 6.8a.3.4, and 6.8a.3.5.~~X~O | 0~Callaway, Ed~ed.callaway@motorola.com~1-954-723-8341~1-954-608-7537~Motorola~06~6.8a.3~35~~TR~This list of optional, incompatible pulse shapes would be an embarrassment to any standards-development organization. The point of a standard is interoperability of equipment implemented by different vendors. Merely cobbling together all possible proposals under the umbrella of a "standard" serves no purpose, as they do not result in a single product vendors can produce in volume, and thereby "standardize" the market. Worse, they confuse users, who end up with incompatible boxes that all say "IEEE 802.15.4a" on them.~Delete subclauses 6.8a.3.3, 6.8a.3.4, and 6.8a.3.5.~~X~O | 0~Callaway, Ed~ed.callaway@motorola.com~1-954-723-8341~1-954-608-7537~Motorola~06~6.8a.3~35~~TR~This list of optional, incompatible pulse shapes would be an embarrassment to any standards-development organization. The point of a standard is interoperability of equipment implemented by different vendors. Merely cobbling together all possible proposals under the umbrella of a "standard" serves no purpose, as they do not result in a single product vendors can produce in volume, and thereby "standardize" the market. Worse, they confuse users, who end up with incompatible boxes that all say "IEEE 802.15.4a" on them.~Delete subclauses 6.8a.3.3, 6.8a.3.4, and 6.8a.3.5.~~X~O | 0~Callaway, Ed~ed.callaway@motorola.com~1-954-723-8341~1-954-608-7537~Motorola~06~6.8a.3~35~~TR~This list of optional, incompatible pulse shapes would be an embarrassment to any standards-development organization. The point of a standard is interoperability of equipment implemented by different vendors. Merely cobbling together all possible proposals under the umbrella of a "standard" serves no purpose, as they do not result in a single product vendors can produce in volume, and thereby "standardize" the market. Worse, they confuse users, who end up with incompatible boxes that all say "IEEE 802.15.4a" on them.~Delete subclauses 6.8a.3.3, 6.8a.3.4, and 6.8a.3.5.~~X~O | 0~Callaway, Ed~ed.callaway@motorola.com~1-954-723-8341~1-954-608-7537~Motorola~06~6.8a.3~35~~TR~This list of optional, incompatible pulse shapes would be an embarrassment to any standards-development organization. The point of a standard is interoperability of equipment implemented by different vendors. Merely cobbling together all possible proposals under the umbrella of a "standard" serves no purpose, as they do not result in a single product vendors can produce in volume, and thereby "standardize" the market. Worse, they confuse users, who end up with incompatible boxes that all say "IEEE 802.15.4a" on them.~Delete subclauses 6.8a.3.3, 6.8a.3.4, and 6.8a.3.5.~~X~O | 0~Callaway, Ed~ed.callaway@motorola.com~1-954-723-8341~1-954-608-7537~Motorola~06~6.8a.3~35~~TR~This list of optional, incompatible pulse shapes would be an embarrassment to any standards-development organization. The point of a standard is interoperability of equipment implemented by different vendors. Merely cobbling together all possible proposals under the umbrella of a "standard" serves no purpose, as they do not result in a single product vendors can produce in volume, and thereby "standardize" the market. Worse, they confuse users, who end up with incompatible boxes that all say "IEEE 802.15.4a" on them.~Delete subclauses 6.8a.3.3, 6.8a.3.4, and 6.8a.3.5.~~X~O | 0~Callaway, Ed~ed.callaway@motorola.com~1-954-723-8341~1-954-608-7537~Motorola~06~6.8a.3~35~~TR~This list of optional, incompatible pulse shapes would be an embarrassment to any standards-development organization. The point of a standard is interoperability of equipment implemented by different vendors. Merely cobbling together all possible proposals under the umbrella of a "standard" serves no purpose, as they do not result in a single product vendors can produce in volume, and thereby "standardize" the market. Worse, they confuse users, who end up with incompatible boxes that all say "IEEE 802.15.4a" on them.~Delete subclauses 6.8a.3.3, 6.8a.3.4, and 6.8a.3.5.~~X~O | 0~Callaway, Ed~ed.callaway@motorola.com~1-954-723-8341~1-954-608-7537~Motorola~06~6.8a.3~35~~TR~This list of optional, incompatible pulse shapes would be an embarrassment to any standards-development organization. The point of a standard is interoperability of equipment implemented by different vendors. Merely cobbling together all possible proposals under the umbrella of a "standard" serves no purpose, as they do not result in a single product vendors can produce in volume, and thereby "standardize" the market. Worse, they confuse users, who end up with incompatible boxes that all say "IEEE 802.15.4a" on them.~Delete subclauses 6.8a.3.3, 6.8a.3.4, and 6.8a.3.5.~~X~O | 0~Callaway, Ed~ed.callaway@motorola.com~1-954-723-8341~1-954-608-7537~Motorola~06~6.8a.3~35~~TR~This list of optional, incompatible pulse shapes would be an embarrassment to any standards-development organization. The point of a standard is interoperability of equipment implemented by different vendors. Merely cobbling together all possible proposals under the umbrella of a "standard" serves no purpose, as they do not result in a single product vendors can produce in volume, and thereby "standardize" the market. Worse, they confuse users, who end up with incompatible boxes that all say "IEEE 802.15.4a" on them.~Delete subclauses 6.8a.3.3, 6.8a.3.4, and 6.8a.3.5.~~X~O | 0~Callaway, Ed~ed.callaway@motorola.com~1-954-723-8341~1-954-608-7537~Motorola~06~6.8a.3~35~~TR~This list of optional, incompatible pulse shapes would be an embarrassment to any standards-development organization. The point of a standard is interoperability of equipment implemented by different vendors. Merely cobbling together all possible proposals under the umbrella of a "standard" serves no purpose, as they do not result in a single product vendors can produce in volume, and thereby "standardize" the market. Worse, they confuse users, who end up with incompatible boxes that all say "IEEE 802.15.4a" on them.~Delete subclauses 6.8a.3.3, 6.8a.3.4, and 6.8a.3.5.~~X~O | 0~Callaway, Ed~ed.callaway@motorola.com~1-954-723-8341~1-954-608-7537~Motorola~06~6.8a.3~35~~TR~This list of optional, incompatible pulse shapes would be an embarrassment to any standards-development organization. The point of a standard is interoperability of equipment implemented by different vendors. Merely cobbling together all possible proposals under the umbrella of a "standard" serves no purpose, as they do not result in a single product vendors can produce in volume, and thereby "standardize" the market. Worse, they confuse users, who end up with incompatible boxes that all say "IEEE 802.15.4a" on them.~Delete subclauses 6.8a.3.3, 6.8a.3.4, and 6.8a.3.5.~~X~O | 0~Callaway, Ed~ed.callaway@motorola.com~1-954-723-8341~1-954-608-7537~Motorola~06~6.8a.3~35~~TR~This list of optional, incompatible pulse shapes would be an embarrassment to any standards-development organization. The point of a standard is interoperability of equipment implemented by different vendors. Merely cobbling together all possible proposals under the umbrella of a "standard" serves no purpose, as they do not result in a single product vendors can produce in volume, and thereby "standardize" the market. Worse, they confuse users, who end up with incompatible boxes that all say "IEEE 802.15.4a" on them.~Delete subclauses 6.8a.3.3, 6.8a.3.4, and 6.8a.3.5.~~X~O | 0~Callaway, Ed~ed.callaway@motorola.com~1-954-723-8341~1-954-608-7537~Motorola~06~6.8a.3~35~~TR~This list of optional, incompatible pulse shapes would be an embarrassment to any standards-development organization. The point of a standard is interoperability of equipment implemented by different vendors. Merely cobbling together all possible proposals under the umbrella of a "standard" serves no purpose, as they do not result in a single product vendors can produce in volume, and thereby "standardize" the market. Worse, they confuse users, who end up with incompatible boxes that all say "IEEE 802.15.4a" on them.~Delete subclauses 6.8a.3.3, 6.8a.3.4, and 6.8a.3.5.~~X~O | 0~Callaway, Ed~ed.callaway@motorola.com~1-954-723-8341~1-954-608-7537~Motorola~06~6.8a.3~35~~TR~This list of optional, incompatible pulse shapes would be an embarrassment to any standards-development organization. The point of a standard is interoperability of equipment implemented by different vendors. Merely cobbling together all possible proposals under the umbrella of a "standard" serves no purpose, as they do not result in a single product vendors can produce in volume, and thereby "standardize" the market. Worse, they confuse users, who end up with incompatible boxes that all say "IEEE 802.15.4a" on them.~Delete subclauses 6.8a.3.3, 6.8a.3.4, and 6.8a.3.5.~~X~O | 0~Callaway, Ed~ed.callaway@motorola.com~1-954-723-8341~1-954-608-7537~Motorola~06~6.8a.3~35~~TR~This list of optional, incompatible pulse shapes would be an embarrassment to any standards-development organization. The point of a standard is interoperability of equipment implemented by different vendors. Merely cobbling together all possible proposals under the umbrella of a "standard" serves no purpose, as they do not result in a single product vendors can produce in volume, and thereby "standardize" the market. Worse, they confuse users, who end up with incompatible boxes that all say "IEEE 802.15.4a" on them.~Delete subclauses 6.8a.3.3, 6.8a.3.4, and 6.8a.3.5.~~X~O | 0~Callaway, Ed~ed.callaway@motorola.com~1-954-723-8341~1-954-608-7537~Motorola~06~6.8a.3~35~~TR~This list of optional, incompatible pulse shapes would be an embarrassment to any standards-development organization. The point of a standard is interoperability of equipment implemented by different vendors. Merely cobbling together all possible proposals under the umbrella of a "standard" serves no purpose, as they do not result in a single product vendors can produce in volume, and thereby "standardize" the market. Worse, they confuse users, who end up with incompatible boxes that all say "IEEE 802.15.4a" on them.~Delete subclauses 6.8a.3.3, 6.8a.3.4, and 6.8a.3.5.~~X~O | 0~Callaway, Ed~ed.callaway@motorola.com~1-954-723-8341~1-954-608-7537~Motorola~06~6.8a.3~35~~TR~This list of optional, incompatible pulse shapes would be an embarrassment to any standards-development organization. The point of a standard is interoperability of equipment implemented by different vendors. Merely cobbling together all possible proposals under the umbrella of a "standard" serves no purpose, as they do not result in a single product vendors can produce in volume, and thereby "standardize" the market. Worse, they confuse users, who end up with incompatible boxes that all say "IEEE 802.15.4a" on them.~Delete subclauses 6.8a.3.3, 6.8a.3.4, and 6.8a.3.5.~~X~O | 0~Callaway, Ed~ed.callaway@motorola.com~1-954-723-8341~1-954-608-7537~Motorola~06~6.8a.3~35~~TR~This list of optional, incompatible pulse shapes would be an embarrassment to any standards-development organization. The point of a standard is interoperability of equipment implemented by different vendors. Merely cobbling together all possible proposals under the umbrella of a "standard" serves no purpose, as they do not result in a single product vendors can produce in volume, and thereby "standardize" the market. Worse, they confuse users, who end up with incompatible boxes that all say "IEEE 802.15.4a" on them.~Delete subclauses 6.8a.3.3, 6.8a.3.4, and 6.8a.3.5.~~X~O | 0~Callaway, Ed~ed.callaway@motorola.com~1-954-723-8341~1-954-608-7537~Motorola~06~6.8a.3~35~~TR~This list of optional, incompatible pulse shapes would be an embarrassment to any standards-development organization. The point of a standard is interoperability of equipment implemented by different vendors. Merely cobbling together all possible proposals under the umbrella of a "standard" serves no purpose, as they do not result in a single product vendors can produce in volume, and thereby "standardize" the market. Worse, they confuse users, who end up with incompatible boxes that all say "IEEE 802.15.4a" on them.~Delete subclauses 6.8a.3.3, 6.8a.3.4, and 6.8a.3.5.~~X~O | 0~Callaway, Ed~ed.callaway@motorola.com~1-954-723-8341~1-954-608-7537~Motorola~06~6.8a.3~35~~TR~This list of optional, incompatible pulse shapes would be an embarrassment to any standards-development organization. The point of a standard is interoperability of equipment implemented by different vendors. Merely cobbling together all possible proposals under the umbrella of a "standard" serves no purpose, as they do not result in a single product vendors can produce in volume, and thereby "standardize" the market. Worse, they confuse users, who end up with incompatible boxes that all say "IEEE 802.15.4a" on them.~Delete subclauses 6.8a.3.3, 6.8a.3.4, and 6.8a.3.5.~~X~O | 0~Callaway, Ed~ed.callaway@motorola.com~1-954-723-8341~1-954-608-7537~Motorola~06~6.8a.3~35~~TR~This list of optional, incompatible pulse shapes would be an embarrassment to any standards-development organization. The point of a standard is interoperability of equipment implemented by different vendors. Merely cobbling together all possible proposals under the umbrella of a "standard" serves no purpose, as they do not result in a single product vendors can produce in volume, and thereby "standardize" the market. Worse, they confuse users, who end up with incompatible boxes that all say "IEEE 802.15.4a" on them.~Delete subclauses 6.8a.3.3, 6.8a.3.4, and 6.8a.3.5.~~X~O
Callaway, Ed | Motorola | 6 | 6.5a | 16 |  | TR | Can someone identify unique and substantial markets for each of the two PHYs, CSS and UWB? It seems like they both address the same market needs and are therefore redundant. Requiring both just seems to add cost and complexity to a protocol designed to be inexpensive and simple. | If each has specific capabilities addressing unique and substantial market needs, so state in clause 5 (after all, users will need to know this information). If not, select only one to include in the standard. |  |  |  | 0~Callaway, Ed~ed.callaway@motorola.com~1-954-723-8341~1-954-608-7537~Motorola~06~6.5a~16~~TR~Can someone identify unique and substantial markets for each of the two PHYs, CSS and UWB? It seems like they both address the same market needs and are therefore redundant. Requiring both just seems to add cost and complexity to a protocol designed to be inexpensive and simple.~If each has specific capabilities addressing unique and substantial market needs, so state in clause 5 (after all, users will need to know this information). If not, select only one to include in the standard.~~X~O | 0~Callaway, Ed~ed.callaway@motorola.com~1-954-723-8341~1-954-608-7537~Motorola~06~6.5a~16~~TR~Can someone identify unique and substantial markets for each of the two PHYs, CSS and UWB? It seems like they both address the same market needs and are therefore redundant. Requiring both just seems to add cost and complexity to a protocol designed to be inexpensive and simple.~If each has specific capabilities addressing unique and substantial market needs, so state in clause 5 (after all, users will need to know this information). If not, select only one to include in the standard.~~X~O | 0~Callaway, Ed~ed.callaway@motorola.com~1-954-723-8341~1-954-608-7537~Motorola~06~6.5a~16~~TR~Can someone identify unique and substantial markets for each of the two PHYs, CSS and UWB? It seems like they both address the same market needs and are therefore redundant. Requiring both just seems to add cost and complexity to a protocol designed to be inexpensive and simple.~If each has specific capabilities addressing unique and substantial market needs, so state in clause 5 (after all, users will need to know this information). If not, select only one to include in the standard.~~X~O | 0~Callaway, Ed~ed.callaway@motorola.com~1-954-723-8341~1-954-608-7537~Motorola~06~6.5a~16~~TR~Can someone identify unique and substantial markets for each of the two PHYs, CSS and UWB? It seems like they both address the same market needs and are therefore redundant. Requiring both just seems to add cost and complexity to a protocol designed to be inexpensive and simple.~If each has specific capabilities addressing unique and substantial market needs, so state in clause 5 (after all, users will need to know this information). If not, select only one to include in the standard.~~X~O | 0~Callaway, Ed~ed.callaway@motorola.com~1-954-723-8341~1-954-608-7537~Motorola~06~6.5a~16~~TR~Can someone identify unique and substantial markets for each of the two PHYs, CSS and UWB? It seems like they both address the same market needs and are therefore redundant. Requiring both just seems to add cost and complexity to a protocol designed to be inexpensive and simple.~If each has specific capabilities addressing unique and substantial market needs, so state in clause 5 (after all, users will need to know this information). If not, select only one to include in the standard.~~X~O | 0~Callaway, Ed~ed.callaway@motorola.com~1-954-723-8341~1-954-608-7537~Motorola~06~6.5a~16~~TR~Can someone identify unique and substantial markets for each of the two PHYs, CSS and UWB? It seems like they both address the same market needs and are therefore redundant. Requiring both just seems to add cost and complexity to a protocol designed to be inexpensive and simple.~If each has specific capabilities addressing unique and substantial market needs, so state in clause 5 (after all, users will need to know this information). If not, select only one to include in the standard.~~X~O | 0~Callaway, Ed~ed.callaway@motorola.com~1-954-723-8341~1-954-608-7537~Motorola~06~6.5a~16~~TR~Can someone identify unique and substantial markets for each of the two PHYs, CSS and UWB? It seems like they both address the same market needs and are therefore redundant. Requiring both just seems to add cost and complexity to a protocol designed to be inexpensive and simple.~If each has specific capabilities addressing unique and substantial market needs, so state in clause 5 (after all, users will need to know this information). If not, select only one to include in the standard.~~X~O | 0~Callaway, Ed~ed.callaway@motorola.com~1-954-723-8341~1-954-608-7537~Motorola~06~6.5a~16~~TR~Can someone identify unique and substantial markets for each of the two PHYs, CSS and UWB? It seems like they both address the same market needs and are therefore redundant. Requiring both just seems to add cost and complexity to a protocol designed to be inexpensive and simple.~If each has specific capabilities addressing unique and substantial market needs, so state in clause 5 (after all, users will need to know this information). If not, select only one to include in the standard.~~X~O | 0~Callaway, Ed~ed.callaway@motorola.com~1-954-723-8341~1-954-608-7537~Motorola~06~6.5a~16~~TR~Can someone identify unique and substantial markets for each of the two PHYs, CSS and UWB? It seems like they both address the same market needs and are therefore redundant. Requiring both just seems to add cost and complexity to a protocol designed to be inexpensive and simple.~If each has specific capabilities addressing unique and substantial market needs, so state in clause 5 (after all, users will need to know this information). If not, select only one to include in the standard.~~X~O | 0~Callaway, Ed~ed.callaway@motorola.com~1-954-723-8341~1-954-608-7537~Motorola~06~6.5a~16~~TR~Can someone identify unique and substantial markets for each of the two PHYs, CSS and UWB? It seems like they both address the same market needs and are therefore redundant. Requiring both just seems to add cost and complexity to a protocol designed to be inexpensive and simple.~If each has specific capabilities addressing unique and substantial market needs, so state in clause 5 (after all, users will need to know this information). If not, select only one to include in the standard.~~X~O | 0~Callaway, Ed~ed.callaway@motorola.com~1-954-723-8341~1-954-608-7537~Motorola~06~6.5a~16~~TR~Can someone identify unique and substantial markets for each of the two PHYs, CSS and UWB? It seems like they both address the same market needs and are therefore redundant. Requiring both just seems to add cost and complexity to a protocol designed to be inexpensive and simple.~If each has specific capabilities addressing unique and substantial market needs, so state in clause 5 (after all, users will need to know this information). If not, select only one to include in the standard.~~X~O | 0~Callaway, Ed~ed.callaway@motorola.com~1-954-723-8341~1-954-608-7537~Motorola~06~6.5a~16~~TR~Can someone identify unique and substantial markets for each of the two PHYs, CSS and UWB? It seems like they both address the same market needs and are therefore redundant. Requiring both just seems to add cost and complexity to a protocol designed to be inexpensive and simple.~If each has specific capabilities addressing unique and substantial market needs, so state in clause 5 (after all, users will need to know this information). If not, select only one to include in the standard.~~X~O | 0~Callaway, Ed~ed.callaway@motorola.com~1-954-723-8341~1-954-608-7537~Motorola~06~6.5a~16~~TR~Can someone identify unique and substantial markets for each of the two PHYs, CSS and UWB? It seems like they both address the same market needs and are therefore redundant. Requiring both just seems to add cost and complexity to a protocol designed to be inexpensive and simple.~If each has specific capabilities addressing unique and substantial market needs, so state in clause 5 (after all, users will need to know this information). If not, select only one to include in the standard.~~X~O | 0~Callaway, Ed~ed.callaway@motorola.com~1-954-723-8341~1-954-608-7537~Motorola~06~6.5a~16~~TR~Can someone identify unique and substantial markets for each of the two PHYs, CSS and UWB? It seems like they both address the same market needs and are therefore redundant. Requiring both just seems to add cost and complexity to a protocol designed to be inexpensive and simple.~If each has specific capabilities addressing unique and substantial market needs, so state in clause 5 (after all, users will need to know this information). If not, select only one to include in the standard.~~X~O | 0~Callaway, Ed~ed.callaway@motorola.com~1-954-723-8341~1-954-608-7537~Motorola~06~6.5a~16~~TR~Can someone identify unique and substantial markets for each of the two PHYs, CSS and UWB? It seems like they both address the same market needs and are therefore redundant. Requiring both just seems to add cost and complexity to a protocol designed to be inexpensive and simple.~If each has specific capabilities addressing unique and substantial market needs, so state in clause 5 (after all, users will need to know this information). If not, select only one to include in the standard.~~X~O | 0~Callaway, Ed~ed.callaway@motorola.com~1-954-723-8341~1-954-608-7537~Motorola~06~6.5a~16~~TR~Can someone identify unique and substantial markets for each of the two PHYs, CSS and UWB? It seems like they both address the same market needs and are therefore redundant. Requiring both just seems to add cost and complexity to a protocol designed to be inexpensive and simple.~If each has specific capabilities addressing unique and substantial market needs, so state in clause 5 (after all, users will need to know this information). If not, select only one to include in the standard.~~X~O | 0~Callaway, Ed~ed.callaway@motorola.com~1-954-723-8341~1-954-608-7537~Motorola~06~6.5a~16~~TR~Can someone identify unique and substantial markets for each of the two PHYs, CSS and UWB? It seems like they both address the same market needs and are therefore redundant. Requiring both just seems to add cost and complexity to a protocol designed to be inexpensive and simple.~If each has specific capabilities addressing unique and substantial market needs, so state in clause 5 (after all, users will need to know this information). If not, select only one to include in the standard.~~X~O | 0~Callaway, Ed~ed.callaway@motorola.com~1-954-723-8341~1-954-608-7537~Motorola~06~6.5a~16~~TR~Can someone identify unique and substantial markets for each of the two PHYs, CSS and UWB? It seems like they both address the same market needs and are therefore redundant. Requiring both just seems to add cost and complexity to a protocol designed to be inexpensive and simple.~If each has specific capabilities addressing unique and substantial market needs, so state in clause 5 (after all, users will need to know this information). If not, select only one to include in the standard.~~X~O | 0~Callaway, Ed~ed.callaway@motorola.com~1-954-723-8341~1-954-608-7537~Motorola~06~6.5a~16~~TR~Can someone identify unique and substantial markets for each of the two PHYs, CSS and UWB? It seems like they both address the same market needs and are therefore redundant. Requiring both just seems to add cost and complexity to a protocol designed to be inexpensive and simple.~If each has specific capabilities addressing unique and substantial market needs, so state in clause 5 (after all, users will need to know this information). If not, select only one to include in the standard.~~X~O | 0~Callaway, Ed~ed.callaway@motorola.com~1-954-723-8341~1-954-608-7537~Motorola~06~6.5a~16~~TR~Can someone identify unique and substantial markets for each of the two PHYs, CSS and UWB? It seems like they both address the same market needs and are therefore redundant. Requiring both just seems to add cost and complexity to a protocol designed to be inexpensive and simple.~If each has specific capabilities addressing unique and substantial market needs, so state in clause 5 (after all, users will need to know this information). If not, select only one to include in the standard.~~X~O | 0~Callaway, Ed~ed.callaway@motorola.com~1-954-723-8341~1-954-608-7537~Motorola~06~6.5a~16~~TR~Can someone identify unique and substantial markets for each of the two PHYs, CSS and UWB? It seems like they both address the same market needs and are therefore redundant. Requiring both just seems to add cost and complexity to a protocol designed to be inexpensive and simple.~If each has specific capabilities addressing unique and substantial market needs, so state in clause 5 (after all, users will need to know this information). If not, select only one to include in the standard.~~X~O | 0~Callaway, Ed~ed.callaway@motorola.com~1-954-723-8341~1-954-608-7537~Motorola~06~6.5a~16~~TR~Can someone identify unique and substantial markets for each of the two PHYs, CSS and UWB? It seems like they both address the same market needs and are therefore redundant. Requiring both just seems to add cost and complexity to a protocol designed to be inexpensive and simple.~If each has specific capabilities addressing unique and substantial market needs, so state in clause 5 (after all, users will need to know this information). If not, select only one to include in the standard.~~X~O | 0~Callaway, Ed~ed.callaway@motorola.com~1-954-723-8341~1-954-608-7537~Motorola~06~6.5a~16~~TR~Can someone identify unique and substantial markets for each of the two PHYs, CSS and UWB? It seems like they both address the same market needs and are therefore redundant. Requiring both just seems to add cost and complexity to a protocol designed to be inexpensive and simple.~If each has specific capabilities addressing unique and substantial market needs, so state in clause 5 (after all, users will need to know this information). If not, select only one to include in the standard.~~X~O | 0~Callaway, Ed~ed.callaway@motorola.com~1-954-723-8341~1-954-608-7537~Motorola~06~6.5a~16~~TR~Can someone identify unique and substantial markets for each of the two PHYs, CSS and UWB? It seems like they both address the same market needs and are therefore redundant. Requiring both just seems to add cost and complexity to a protocol designed to be inexpensive and simple.~If each has specific capabilities addressing unique and substantial market needs, so state in clause 5 (after all, users will need to know this information). If not, select only one to include in the standard.~~X~O | 0~Callaway, Ed~ed.callaway@motorola.com~1-954-723-8341~1-954-608-7537~Motorola~06~6.5a~16~~TR~Can someone identify unique and substantial markets for each of the two PHYs, CSS and UWB? It seems like they both address the same market needs and are therefore redundant. Requiring both just seems to add cost and complexity to a protocol designed to be inexpensive and simple.~If each has specific capabilities addressing unique and substantial market needs, so state in clause 5 (after all, users will need to know this information). If not, select only one to include in the standard.~~X~O | 0~Callaway, Ed~ed.callaway@motorola.com~1-954-723-8341~1-954-608-7537~Motorola~06~6.5a~16~~TR~Can someone identify unique and substantial markets for each of the two PHYs, CSS and UWB? It seems like they both address the same market needs and are therefore redundant. Requiring both just seems to add cost and complexity to a protocol designed to be inexpensive and simple.~If each has specific capabilities addressing unique and substantial market needs, so state in clause 5 (after all, users will need to know this information). If not, select only one to include in the standard.~~X~O | 0~Callaway, Ed~ed.callaway@motorola.com~1-954-723-8341~1-954-608-7537~Motorola~06~6.5a~16~~TR~Can someone identify unique and substantial markets for each of the two PHYs, CSS and UWB? It seems like they both address the same market needs and are therefore redundant. Requiring both just seems to add cost and complexity to a protocol designed to be inexpensive and simple.~If each has specific capabilities addressing unique and substantial market needs, so state in clause 5 (after all, users will need to know this information). If not, select only one to include in the standard.~~X~O | 0~Callaway, Ed~ed.callaway@motorola.com~1-954-723-8341~1-954-608-7537~Motorola~06~6.5a~16~~TR~Can someone identify unique and substantial markets for each of the two PHYs, CSS and UWB? It seems like they both address the same market needs and are therefore redundant. Requiring both just seems to add cost and complexity to a protocol designed to be inexpensive and simple.~If each has specific capabilities addressing unique and substantial market needs, so state in clause 5 (after all, users will need to know this information). If not, select only one to include in the standard.~~X~O | 0~Callaway, Ed~ed.callaway@motorola.com~1-954-723-8341~1-954-608-7537~Motorola~06~6.5a~16~~TR~Can someone identify unique and substantial markets for each of the two PHYs, CSS and UWB? It seems like they both address the same market needs and are therefore redundant. Requiring both just seems to add cost and complexity to a protocol designed to be inexpensive and simple.~If each has specific capabilities addressing unique and substantial market needs, so state in clause 5 (after all, users will need to know this information). If not, select only one to include in the standard.~~X~O | 0~Callaway, Ed~ed.callaway@motorola.com~1-954-723-8341~1-954-608-7537~Motorola~06~6.5a~16~~TR~Can someone identify unique and substantial markets for each of the two PHYs, CSS and UWB? It seems like they both address the same market needs and are therefore redundant. Requiring both just seems to add cost and complexity to a protocol designed to be inexpensive and simple.~If each has specific capabilities addressing unique and substantial market needs, so state in clause 5 (after all, users will need to know this information). If not, select only one to include in the standard.~~X~O | 0~Callaway, Ed~ed.callaway@motorola.com~1-954-723-8341~1-954-608-7537~Motorola~06~6.5a~16~~TR~Can someone identify unique and substantial markets for each of the two PHYs, CSS and UWB? It seems like they both address the same market needs and are therefore redundant. Requiring both just seems to add cost and complexity to a protocol designed to be inexpensive and simple.~If each has specific capabilities addressing unique and substantial market needs, so state in clause 5 (after all, users will need to know this information). If not, select only one to include in the standard.~~X~O | 0~Callaway, Ed~ed.callaway@motorola.com~1-954-723-8341~1-954-608-7537~Motorola~06~6.5a~16~~TR~Can someone identify unique and substantial markets for each of the two PHYs, CSS and UWB? It seems like they both address the same market needs and are therefore redundant. Requiring both just seems to add cost and complexity to a protocol designed to be inexpensive and simple.~If each has specific capabilities addressing unique and substantial market needs, so state in clause 5 (after all, users will need to know this information). If not, select only one to include in the standard.~~X~O | 0~Callaway, Ed~ed.callaway@motorola.com~1-954-723-8341~1-954-608-7537~Motorola~06~6.5a~16~~TR~Can someone identify unique and substantial markets for each of the two PHYs, CSS and UWB? It seems like they both address the same market needs and are therefore redundant. Requiring both just seems to add cost and complexity to a protocol designed to be inexpensive and simple.~If each has specific capabilities addressing unique and substantial market needs, so state in clause 5 (after all, users will need to know this information). If not, select only one to include in the standard.~~X~O | 0~Callaway, Ed~ed.callaway@motorola.com~1-954-723-8341~1-954-608-7537~Motorola~06~6.5a~16~~TR~Can someone identify unique and substantial markets for each of the two PHYs, CSS and UWB? It seems like they both address the same market needs and are therefore redundant. Requiring both just seems to add cost and complexity to a protocol designed to be inexpensive and simple.~If each has specific capabilities addressing unique and substantial market needs, so state in clause 5 (after all, users will need to know this information). If not, select only one to include in the standard.~~X~O | 0~Callaway, Ed~ed.callaway@motorola.com~1-954-723-8341~1-954-608-7537~Motorola~06~6.5a~16~~TR~Can someone identify unique and substantial markets for each of the two PHYs, CSS and UWB? It seems like they both address the same market needs and are therefore redundant. Requiring both just seems to add cost and complexity to a protocol designed to be inexpensive and simple.~If each has specific capabilities addressing unique and substantial market needs, so state in clause 5 (after all, users will need to know this information). If not, select only one to include in the standard.~~X~O | 0~Callaway, Ed~ed.callaway@motorola.com~1-954-723-8341~1-954-608-7537~Motorola~06~6.5a~16~~TR~Can someone identify unique and substantial markets for each of the two PHYs, CSS and UWB? It seems like they both address the same market needs and are therefore redundant. Requiring both just seems to add cost and complexity to a protocol designed to be inexpensive and simple.~If each has specific capabilities addressing unique and substantial market needs, so state in clause 5 (after all, users will need to know this information). If not, select only one to include in the standard.~~X~O | 0~Callaway, Ed~ed.callaway@motorola.com~1-954-723-8341~1-954-608-7537~Motorola~06~6.5a~16~~TR~Can someone identify unique and substantial markets for each of the two PHYs, CSS and UWB? It seems like they both address the same market needs and are therefore redundant. Requiring both just seems to add cost and complexity to a protocol designed to be inexpensive and simple.~If each has specific capabilities addressing unique and substantial market needs, so state in clause 5 (after all, users will need to know this information). If not, select only one to include in the standard.~~X~O | 0~Callaway, Ed~ed.callaway@motorola.com~1-954-723-8341~1-954-608-7537~Motorola~06~6.5a~16~~TR~Can someone identify unique and substantial markets for each of the two PHYs, CSS and UWB? It seems like they both address the same market needs and are therefore redundant. Requiring both just seems to add cost and complexity to a protocol designed to be inexpensive and simple.~If each has specific capabilities addressing unique and substantial market needs, so state in clause 5 (after all, users will need to know this information). If not, select only one to include in the standard.~~X~O | 0~Callaway, Ed~ed.callaway@motorola.com~1-954-723-8341~1-954-608-7537~Motorola~06~6.5a~16~~TR~Can someone identify unique and substantial markets for each of the two PHYs, CSS and UWB? It seems like they both address the same market needs and are therefore redundant. Requiring both just seems to add cost and complexity to a protocol designed to be inexpensive and simple.~If each has specific capabilities addressing unique and substantial market needs, so state in clause 5 (after all, users will need to know this information). If not, select only one to include in the standard.~~X~O | 0~Callaway, Ed~ed.callaway@motorola.com~1-954-723-8341~1-954-608-7537~Motorola~06~6.5a~16~~TR~Can someone identify unique and substantial markets for each of the two PHYs, CSS and UWB? It seems like they both address the same market needs and are therefore redundant. Requiring both just seems to add cost and complexity to a protocol designed to be inexpensive and simple.~If each has specific capabilities addressing unique and substantial market needs, so state in clause 5 (after all, users will need to know this information). If not, select only one to include in the standard.~~X~O | 0~Callaway, Ed~ed.callaway@motorola.com~1-954-723-8341~1-954-608-7537~Motorola~06~6.5a~16~~TR~Can someone identify unique and substantial markets for each of the two PHYs, CSS and UWB? It seems like they both address the same market needs and are therefore redundant. Requiring both just seems to add cost and complexity to a protocol designed to be inexpensive and simple.~If each has specific capabilities addressing unique and substantial market needs, so state in clause 5 (after all, users will need to know this information). If not, select only one to include in the standard.~~X~O | 0~Callaway, Ed~ed.callaway@motorola.com~1-954-723-8341~1-954-608-7537~Motorola~06~6.5a~16~~TR~Can someone identify unique and substantial markets for each of the two PHYs, CSS and UWB? It seems like they both address the same market needs and are therefore redundant. Requiring both just seems to add cost and complexity to a protocol designed to be inexpensive and simple.~If each has specific capabilities addressing unique and substantial market needs, so state in clause 5 (after all, users will need to know this information). If not, select only one to include in the standard.~~X~O | 0~Callaway, Ed~ed.callaway@motorola.com~1-954-723-8341~1-954-608-7537~Motorola~06~6.5a~16~~TR~Can someone identify unique and substantial markets for each of the two PHYs, CSS and UWB? It seems like they both address the same market needs and are therefore redundant. Requiring both just seems to add cost and complexity to a protocol designed to be inexpensive and simple.~If each has specific capabilities addressing unique and substantial market needs, so state in clause 5 (after all, users will need to know this information). If not, select only one to include in the standard.~~X~O | 0~Callaway, Ed~ed.callaway@motorola.com~1-954-723-8341~1-954-608-7537~Motorola~06~6.5a~16~~TR~Can someone identify unique and substantial markets for each of the two PHYs, CSS and UWB? It seems like they both address the same market needs and are therefore redundant. Requiring both just seems to add cost and complexity to a protocol designed to be inexpensive and simple.~If each has specific capabilities addressing unique and substantial market needs, so state in clause 5 (after all, users will need to know this information). If not, select only one to include in the standard.~~X~O | 0~Callaway, Ed~ed.callaway@motorola.com~1-954-723-8341~1-954-608-7537~Motorola~06~6.5a~16~~TR~Can someone identify unique and substantial markets for each of the two PHYs, CSS and UWB? It seems like they both address the same market needs and are therefore redundant. Requiring both just seems to add cost and complexity to a protocol designed to be inexpensive and simple.~If each has specific capabilities addressing unique and substantial market needs, so state in clause 5 (after all, users will need to know this information). If not, select only one to include in the standard.~~X~O | 0~Callaway, Ed~ed.callaway@motorola.com~1-954-723-8341~1-954-608-7537~Motorola~06~6.5a~16~~TR~Can someone identify unique and substantial markets for each of the two PHYs, CSS and UWB? It seems like they both address the same market needs and are therefore redundant. Requiring both just seems to add cost and complexity to a protocol designed to be inexpensive and simple.~If each has specific capabilities addressing unique and substantial market needs, so state in clause 5 (after all, users will need to know this information). If not, select only one to include in the standard.~~X~O | 0~Callaway, Ed~ed.callaway@motorola.com~1-954-723-8341~1-954-608-7537~Motorola~06~6.5a~16~~TR~Can someone identify unique and substantial markets for each of the two PHYs, CSS and UWB? It seems like they both address the same market needs and are therefore redundant. Requiring both just seems to add cost and complexity to a protocol designed to be inexpensive and simple.~If each has specific capabilities addressing unique and substantial market needs, so state in clause 5 (after all, users will need to know this information). If not, select only one to include in the standard.~~X~O | 0~Callaway, Ed~ed.callaway@motorola.com~1-954-723-8341~1-954-608-7537~Motorola~06~6.5a~16~~TR~Can someone identify unique and substantial markets for each of the two PHYs, CSS and UWB? It seems like they both address the same market needs and are therefore redundant. Requiring both just seems to add cost and complexity to a protocol designed to be inexpensive and simple.~If each has specific capabilities addressing unique and substantial market needs, so state in clause 5 (after all, users will need to know this information). If not, select only one to include in the standard.~~X~O | 0~Callaway, Ed~ed.callaway@motorola.com~1-954-723-8341~1-954-608-7537~Motorola~06~6.5a~16~~TR~Can someone identify unique and substantial markets for each of the two PHYs, CSS and UWB? It seems like they both address the same market needs and are therefore redundant. Requiring both just seems to add cost and complexity to a protocol designed to be inexpensive and simple.~If each has specific capabilities addressing unique and substantial market needs, so state in clause 5 (after all, users will need to know this information). If not, select only one to include in the standard.~~X~O | 0~Callaway, Ed~ed.callaway@motorola.com~1-954-723-8341~1-954-608-7537~Motorola~06~6.5a~16~~TR~Can someone identify unique and substantial markets for each of the two PHYs, CSS and UWB? It seems like they both address the same market needs and are therefore redundant. Requiring both just seems to add cost and complexity to a protocol designed to be inexpensive and simple.~If each has specific capabilities addressing unique and substantial market needs, so state in clause 5 (after all, users will need to know this information). If not, select only one to include in the standard.~~X~O | 0~Callaway, Ed~ed.callaway@motorola.com~1-954-723-8341~1-954-608-7537~Motorola~06~6.5a~16~~TR~Can someone identify unique and substantial markets for each of the two PHYs, CSS and UWB? It seems like they both address the same market needs and are therefore redundant. Requiring both just seems to add cost and complexity to a protocol designed to be inexpensive and simple.~If each has specific capabilities addressing unique and substantial market needs, so state in clause 5 (after all, users will need to know this information). If not, select only one to include in the standard.~~X~O | 0~Callaway, Ed~ed.callaway@motorola.com~1-954-723-8341~1-954-608-7537~Motorola~06~6.5a~16~~TR~Can someone identify unique and substantial markets for each of the two PHYs, CSS and UWB? It seems like they both address the same market needs and are therefore redundant. Requiring both just seems to add cost and complexity to a protocol designed to be inexpensive and simple.~If each has specific capabilities addressing unique and substantial market needs, so state in clause 5 (after all, users will need to know this information). If not, select only one to include in the standard.~~X~O | 0~Callaway, Ed~ed.callaway@motorola.com~1-954-723-8341~1-954-608-7537~Motorola~06~6.5a~16~~TR~Can someone identify unique and substantial markets for each of the two PHYs, CSS and UWB? It seems like they both address the same market needs and are therefore redundant. Requiring both just seems to add cost and complexity to a protocol designed to be inexpensive and simple.~If each has specific capabilities addressing unique and substantial market needs, so state in clause 5 (after all, users will need to know this information). If not, select only one to include in the standard.~~X~O | 0~Callaway, Ed~ed.callaway@motorola.com~1-954-723-8341~1-954-608-7537~Motorola~06~6.5a~16~~TR~Can someone identify unique and substantial markets for each of the two PHYs, CSS and UWB? It seems like they both address the same market needs and are therefore redundant. Requiring both just seems to add cost and complexity to a protocol designed to be inexpensive and simple.~If each has specific capabilities addressing unique and substantial market needs, so state in clause 5 (after all, users will need to know this information). If not, select only one to include in the standard.~~X~O | 0~Callaway, Ed~ed.callaway@motorola.com~1-954-723-8341~1-954-608-7537~Motorola~06~6.5a~16~~TR~Can someone identify unique and substantial markets for each of the two PHYs, CSS and UWB? It seems like they both address the same market needs and are therefore redundant. Requiring both just seems to add cost and complexity to a protocol designed to be inexpensive and simple.~If each has specific capabilities addressing unique and substantial market needs, so state in clause 5 (after all, users will need to know this information). If not, select only one to include in the standard.~~X~O | 0~Callaway, Ed~ed.callaway@motorola.com~1-954-723-8341~1-954-608-7537~Motorola~06~6.5a~16~~TR~Can someone identify unique and substantial markets for each of the two PHYs, CSS and UWB? It seems like they both address the same market needs and are therefore redundant. Requiring both just seems to add cost and complexity to a protocol designed to be inexpensive and simple.~If each has specific capabilities addressing unique and substantial market needs, so state in clause 5 (after all, users will need to know this information). If not, select only one to include in the standard.~~X~O | 0~Callaway, Ed~ed.callaway@motorola.com~1-954-723-8341~1-954-608-7537~Motorola~06~6.5a~16~~TR~Can someone identify unique and substantial markets for each of the two PHYs, CSS and UWB? It seems like they both address the same market needs and are therefore redundant. Requiring both just seems to add cost and complexity to a protocol designed to be inexpensive and simple.~If each has specific capabilities addressing unique and substantial market needs, so state in clause 5 (after all, users will need to know this information). If not, select only one to include in the standard.~~X~O | 0~Callaway, Ed~ed.callaway@motorola.com~1-954-723-8341~1-954-608-7537~Motorola~06~6.5a~16~~TR~Can someone identify unique and substantial markets for each of the two PHYs, CSS and UWB? It seems like they both address the same market needs and are therefore redundant. Requiring both just seems to add cost and complexity to a protocol designed to be inexpensive and simple.~If each has specific capabilities addressing unique and substantial market needs, so state in clause 5 (after all, users will need to know this information). If not, select only one to include in the standard.~~X~O | 0~Callaway, Ed~ed.callaway@motorola.com~1-954-723-8341~1-954-608-7537~Motorola~06~6.5a~16~~TR~Can someone identify unique and substantial markets for each of the two PHYs, CSS and UWB? It seems like they both address the same market needs and are therefore redundant. Requiring both just seems to add cost and complexity to a protocol designed to be inexpensive and simple.~If each has specific capabilities addressing unique and substantial market needs, so state in clause 5 (after all, users will need to know this information). If not, select only one to include in the standard.~~X~O | 0~Callaway, Ed~ed.callaway@motorola.com~1-954-723-8341~1-954-608-7537~Motorola~06~6.5a~16~~TR~Can someone identify unique and substantial markets for each of the two PHYs, CSS and UWB? It seems like they both address the same market needs and are therefore redundant. Requiring both just seems to add cost and complexity to a protocol designed to be inexpensive and simple.~If each has specific capabilities addressing unique and substantial market needs, so state in clause 5 (after all, users will need to know this information). If not, select only one to include in the standard.~~X~O | 0~Callaway, Ed~ed.callaway@motorola.com~1-954-723-8341~1-954-608-7537~Motorola~06~6.5a~16~~TR~Can someone identify unique and substantial markets for each of the two PHYs, CSS and UWB? It seems like they both address the same market needs and are therefore redundant. Requiring both just seems to add cost and complexity to a protocol designed to be inexpensive and simple.~If each has specific capabilities addressing unique and substantial market needs, so state in clause 5 (after all, users will need to know this information). If not, select only one to include in the standard.~~X~O | 0~Callaway, Ed~ed.callaway@motorola.com~1-954-723-8341~1-954-608-7537~Motorola~06~6.5a~16~~TR~Can someone identify unique and substantial markets for each of the two PHYs, CSS and UWB? It seems like they both address the same market needs and are therefore redundant. Requiring both just seems to add cost and complexity to a protocol designed to be inexpensive and simple.~If each has specific capabilities addressing unique and substantial market needs, so state in clause 5 (after all, users will need to know this information). If not, select only one to include in the standard.~~X~O | 0~Callaway, Ed~ed.callaway@motorola.com~1-954-723-8341~1-954-608-7537~Motorola~06~6.5a~16~~TR~Can someone identify unique and substantial markets for each of the two PHYs, CSS and UWB? It seems like they both address the same market needs and are therefore redundant. Requiring both just seems to add cost and complexity to a protocol designed to be inexpensive and simple.~If each has specific capabilities addressing unique and substantial market needs, so state in clause 5 (after all, users will need to know this information). If not, select only one to include in the standard.~~X~O | 0~Callaway, Ed~ed.callaway@motorola.com~1-954-723-8341~1-954-608-7537~Motorola~06~6.5a~16~~TR~Can someone identify unique and substantial markets for each of the two PHYs, CSS and UWB? It seems like they both address the same market needs and are therefore redundant. Requiring both just seems to add cost and complexity to a protocol designed to be inexpensive and simple.~If each has specific capabilities addressing unique and substantial market needs, so state in clause 5 (after all, users will need to know this information). If not, select only one to include in the standard.~~X~O | 0~Callaway, Ed~ed.callaway@motorola.com~1-954-723-8341~1-954-608-7537~Motorola~06~6.5a~16~~TR~Can someone identify unique and substantial markets for each of the two PHYs, CSS and UWB? It seems like they both address the same market needs and are therefore redundant. Requiring both just seems to add cost and complexity to a protocol designed to be inexpensive and simple.~If each has specific capabilities addressing unique and substantial market needs, so state in clause 5 (after all, users will need to know this information). If not, select only one to include in the standard.~~X~O | 0~Callaway, Ed~ed.callaway@motorola.com~1-954-723-8341~1-954-608-7537~Motorola~06~6.5a~16~~TR~Can someone identify unique and substantial markets for each of the two PHYs, CSS and UWB? It seems like they both address the same market needs and are therefore redundant. Requiring both just seems to add cost and complexity to a protocol designed to be inexpensive and simple.~If each has specific capabilities addressing unique and substantial market needs, so state in clause 5 (after all, users will need to know this information). If not, select only one to include in the standard.~~X~O | 0~Callaway, Ed~ed.callaway@motorola.com~1-954-723-8341~1-954-608-7537~Motorola~06~6.5a~16~~TR~Can someone identify unique and substantial markets for each of the two PHYs, CSS and UWB? It seems like they both address the same market needs and are therefore redundant. Requiring both just seems to add cost and complexity to a protocol designed to be inexpensive and simple.~If each has specific capabilities addressing unique and substantial market needs, so state in clause 5 (after all, users will need to know this information). If not, select only one to include in the standard.~~X~O | 0~Callaway, Ed~ed.callaway@motorola.com~1-954-723-8341~1-954-608-7537~Motorola~06~6.5a~16~~TR~Can someone identify unique and substantial markets for each of the two PHYs, CSS and UWB? It seems like they both address the same market needs and are therefore redundant. Requiring both just seems to add cost and complexity to a protocol designed to be inexpensive and simple.~If each has specific capabilities addressing unique and substantial market needs, so state in clause 5 (after all, users will need to know this information). If not, select only one to include in the standard.~~X~O | 0~Callaway, Ed~ed.callaway@motorola.com~1-954-723-8341~1-954-608-7537~Motorola~06~6.5a~16~~TR~Can someone identify unique and substantial markets for each of the two PHYs, CSS and UWB? It seems like they both address the same market needs and are therefore redundant. Requiring both just seems to add cost and complexity to a protocol designed to be inexpensive and simple.~If each has specific capabilities addressing unique and substantial market needs, so state in clause 5 (after all, users will need to know this information). If not, select only one to include in the standard.~~X~O | 0~Callaway, Ed~ed.callaway@motorola.com~1-954-723-8341~1-954-608-7537~Motorola~06~6.5a~16~~TR~Can someone identify unique and substantial markets for each of the two PHYs, CSS and UWB? It seems like they both address the same market needs and are therefore redundant. Requiring both just seems to add cost and complexity to a protocol designed to be inexpensive and simple.~If each has specific capabilities addressing unique and substantial market needs, so state in clause 5 (after all, users will need to know this information). If not, select only one to include in the standard.~~X~O | 0~Callaway, Ed~ed.callaway@motorola.com~1-954-723-8341~1-954-608-7537~Motorola~06~6.5a~16~~TR~Can someone identify unique and substantial markets for each of the two PHYs, CSS and UWB? It seems like they both address the same market needs and are therefore redundant. Requiring both just seems to add cost and complexity to a protocol designed to be inexpensive and simple.~If each has specific capabilities addressing unique and substantial market needs, so state in clause 5 (after all, users will need to know this information). If not, select only one to include in the standard.~~X~O | 0~Callaway, Ed~ed.callaway@motorola.com~1-954-723-8341~1-954-608-7537~Motorola~06~6.5a~16~~TR~Can someone identify unique and substantial markets for each of the two PHYs, CSS and UWB? It seems like they both address the same market needs and are therefore redundant. Requiring both just seems to add cost and complexity to a protocol designed to be inexpensive and simple.~If each has specific capabilities addressing unique and substantial market needs, so state in clause 5 (after all, users will need to know this information). If not, select only one to include in the standard.~~X~O | 0~Callaway, Ed~ed.callaway@motorola.com~1-954-723-8341~1-954-608-7537~Motorola~06~6.5a~16~~TR~Can someone identify unique and substantial markets for each of the two PHYs, CSS and UWB? It seems like they both address the same market needs and are therefore redundant. Requiring both just seems to add cost and complexity to a protocol designed to be inexpensive and simple.~If each has specific capabilities addressing unique and substantial market needs, so state in clause 5 (after all, users will need to know this information). If not, select only one to include in the standard.~~X~O | 0~Callaway, Ed~ed.callaway@motorola.com~1-954-723-8341~1-954-608-7537~Motorola~06~6.5a~16~~TR~Can someone identify unique and substantial markets for each of the two PHYs, CSS and UWB? It seems like they both address the same market needs and are therefore redundant. Requiring both just seems to add cost and complexity to a protocol designed to be inexpensive and simple.~If each has specific capabilities addressing unique and substantial market needs, so state in clause 5 (after all, users will need to know this information). If not, select only one to include in the standard.~~X~O | 0~Callaway, Ed~ed.callaway@motorola.com~1-954-723-8341~1-954-608-7537~Motorola~06~6.5a~16~~TR~Can someone identify unique and substantial markets for each of the two PHYs, CSS and UWB? It seems like they both address the same market needs and are therefore redundant. Requiring both just seems to add cost and complexity to a protocol designed to be inexpensive and simple.~If each has specific capabilities addressing unique and substantial market needs, so state in clause 5 (after all, users will need to know this information). If not, select only one to include in the standard.~~X~O | 0~Callaway, Ed~ed.callaway@motorola.com~1-954-723-8341~1-954-608-7537~Motorola~06~6.5a~16~~TR~Can someone identify unique and substantial markets for each of the two PHYs, CSS and UWB? It seems like they both address the same market needs and are therefore redundant. Requiring both just seems to add cost and complexity to a protocol designed to be inexpensive and simple.~If each has specific capabilities addressing unique and substantial market needs, so state in clause 5 (after all, users will need to know this information). If not, select only one to include in the standard.~~X~O | 0~Callaway, Ed~ed.callaway@motorola.com~1-954-723-8341~1-954-608-7537~Motorola~06~6.5a~16~~TR~Can someone identify unique and substantial markets for each of the two PHYs, CSS and UWB? It seems like they both address the same market needs and are therefore redundant. Requiring both just seems to add cost and complexity to a protocol designed to be inexpensive and simple.~If each has specific capabilities addressing unique and substantial market needs, so state in clause 5 (after all, users will need to know this information). If not, select only one to include in the standard.~~X~O | 0~Callaway, Ed~ed.callaway@motorola.com~1-954-723-8341~1-954-608-7537~Motorola~06~6.5a~16~~TR~Can someone identify unique and substantial markets for each of the two PHYs, CSS and UWB? It seems like they both address the same market needs and are therefore redundant. Requiring both just seems to add cost and complexity to a protocol designed to be inexpensive and simple.~If each has specific capabilities addressing unique and substantial market needs, so state in clause 5 (after all, users will need to know this information). If not, select only one to include in the standard.~~X~O | 0~Callaway, Ed~ed.callaway@motorola.com~1-954-723-8341~1-954-608-7537~Motorola~06~6.5a~16~~TR~Can someone identify unique and substantial markets for each of the two PHYs, CSS and UWB? It seems like they both address the same market needs and are therefore redundant. Requiring both just seems to add cost and complexity to a protocol designed to be inexpensive and simple.~If each has specific capabilities addressing unique and substantial market needs, so state in clause 5 (after all, users will need to know this information). If not, select only one to include in the standard.~~X~O | 0~Callaway, Ed~ed.callaway@motorola.com~1-954-723-8341~1-954-608-7537~Motorola~06~6.5a~16~~TR~Can someone identify unique and substantial markets for each of the two PHYs, CSS and UWB? It seems like they both address the same market needs and are therefore redundant. Requiring both just seems to add cost and complexity to a protocol designed to be inexpensive and simple.~If each has specific capabilities addressing unique and substantial market needs, so state in clause 5 (after all, users will need to know this information). If not, select only one to include in the standard.~~X~O | 0~Callaway, Ed~ed.callaway@motorola.com~1-954-723-8341~1-954-608-7537~Motorola~06~6.5a~16~~TR~Can someone identify unique and substantial markets for each of the two PHYs, CSS and UWB? It seems like they both address the same market needs and are therefore redundant. Requiring both just seems to add cost and complexity to a protocol designed to be inexpensive and simple.~If each has specific capabilities addressing unique and substantial market needs, so state in clause 5 (after all, users will need to know this information). If not, select only one to include in the standard.~~X~O | 0~Callaway, Ed~ed.callaway@motorola.com~1-954-723-8341~1-954-608-7537~Motorola~06~6.5a~16~~TR~Can someone identify unique and substantial markets for each of the two PHYs, CSS and UWB? It seems like they both address the same market needs and are therefore redundant. Requiring both just seems to add cost and complexity to a protocol designed to be inexpensive and simple.~If each has specific capabilities addressing unique and substantial market needs, so state in clause 5 (after all, users will need to know this information). If not, select only one to include in the standard.~~X~O | 0~Callaway, Ed~ed.callaway@motorola.com~1-954-723-8341~1-954-608-7537~Motorola~06~6.5a~16~~TR~Can someone identify unique and substantial markets for each of the two PHYs, CSS and UWB? It seems like they both address the same market needs and are therefore redundant. Requiring both just seems to add cost and complexity to a protocol designed to be inexpensive and simple.~If each has specific capabilities addressing unique and substantial market needs, so state in clause 5 (after all, users will need to know this information). If not, select only one to include in the standard.~~X~O | 0~Callaway, Ed~ed.callaway@motorola.com~1-954-723-8341~1-954-608-7537~Motorola~06~6.5a~16~~TR~Can someone identify unique and substantial markets for each of the two PHYs, CSS and UWB? It seems like they both address the same market needs and are therefore redundant. Requiring both just seems to add cost and complexity to a protocol designed to be inexpensive and simple.~If each has specific capabilities addressing unique and substantial market needs, so state in clause 5 (after all, users will need to know this information). If not, select only one to include in the standard.~~X~O | 0~Callaway, Ed~ed.callaway@motorola.com~1-954-723-8341~1-954-608-7537~Motorola~06~6.5a~16~~TR~Can someone identify unique and substantial markets for each of the two PHYs, CSS and UWB? It seems like they both address the same market needs and are therefore redundant. Requiring both just seems to add cost and complexity to a protocol designed to be inexpensive and simple.~If each has specific capabilities addressing unique and substantial market needs, so state in clause 5 (after all, users will need to know this information). If not, select only one to include in the standard.~~X~O | 0~Callaway, Ed~ed.callaway@motorola.com~1-954-723-8341~1-954-608-7537~Motorola~06~6.5a~16~~TR~Can someone identify unique and substantial markets for each of the two PHYs, CSS and UWB? It seems like they both address the same market needs and are therefore redundant. Requiring both just seems to add cost and complexity to a protocol designed to be inexpensive and simple.~If each has specific capabilities addressing unique and substantial market needs, so state in clause 5 (after all, users will need to know this information). If not, select only one to include in the standard.~~X~O | 0~Callaway, Ed~ed.callaway@motorola.com~1-954-723-8341~1-954-608-7537~Motorola~06~6.5a~16~~TR~Can someone identify unique and substantial markets for each of the two PHYs, CSS and UWB? It seems like they both address the same market needs and are therefore redundant. Requiring both just seems to add cost and complexity to a protocol designed to be inexpensive and simple.~If each has specific capabilities addressing unique and substantial market needs, so state in clause 5 (after all, users will need to know this information). If not, select only one to include in the standard.~~X~O | 0~Callaway, Ed~ed.callaway@motorola.com~1-954-723-8341~1-954-608-7537~Motorola~06~6.5a~16~~TR~Can someone identify unique and substantial markets for each of the two PHYs, CSS and UWB? It seems like they both address the same market needs and are therefore redundant. Requiring both just seems to add cost and complexity to a protocol designed to be inexpensive and simple.~If each has specific capabilities addressing unique and substantial market needs, so state in clause 5 (after all, users will need to know this information). If not, select only one to include in the standard.~~X~O | 0~Callaway, Ed~ed.callaway@motorola.com~1-954-723-8341~1-954-608-7537~Motorola~06~6.5a~16~~TR~Can someone identify unique and substantial markets for each of the two PHYs, CSS and UWB? It seems like they both address the same market needs and are therefore redundant. Requiring both just seems to add cost and complexity to a protocol designed to be inexpensive and simple.~If each has specific capabilities addressing unique and substantial market needs, so state in clause 5 (after all, users will need to know this information). If not, select only one to include in the standard.~~X~O | 0~Callaway, Ed~ed.callaway@motorola.com~1-954-723-8341~1-954-608-7537~Motorola~06~6.5a~16~~TR~Can someone identify unique and substantial markets for each of the two PHYs, CSS and UWB? It seems like they both address the same market needs and are therefore redundant. Requiring both just seems to add cost and complexity to a protocol designed to be inexpensive and simple.~If each has specific capabilities addressing unique and substantial market needs, so state in clause 5 (after all, users will need to know this information). If not, select only one to include in the standard.~~X~O | 0~Callaway, Ed~ed.callaway@motorola.com~1-954-723-8341~1-954-608-7537~Motorola~06~6.5a~16~~TR~Can someone identify unique and substantial markets for each of the two PHYs, CSS and UWB? It seems like they both address the same market needs and are therefore redundant. Requiring both just seems to add cost and complexity to a protocol designed to be inexpensive and simple.~If each has specific capabilities addressing unique and substantial market needs, so state in clause 5 (after all, users will need to know this information). If not, select only one to include in the standard.~~X~O | 0~Callaway, Ed~ed.callaway@motorola.com~1-954-723-8341~1-954-608-7537~Motorola~06~6.5a~16~~TR~Can someone identify unique and substantial markets for each of the two PHYs, CSS and UWB? It seems like they both address the same market needs and are therefore redundant. Requiring both just seems to add cost and complexity to a protocol designed to be inexpensive and simple.~If each has specific capabilities addressing unique and substantial market needs, so state in clause 5 (after all, users will need to know this information). If not, select only one to include in the standard.~~X~O | 0~Callaway, Ed~ed.callaway@motorola.com~1-954-723-8341~1-954-608-7537~Motorola~06~6.5a~16~~TR~Can someone identify unique and substantial markets for each of the two PHYs, CSS and UWB? It seems like they both address the same market needs and are therefore redundant. Requiring both just seems to add cost and complexity to a protocol designed to be inexpensive and simple.~If each has specific capabilities addressing unique and substantial market needs, so state in clause 5 (after all, users will need to know this information). If not, select only one to include in the standard.~~X~O | 0~Callaway, Ed~ed.callaway@motorola.com~1-954-723-8341~1-954-608-7537~Motorola~06~6.5a~16~~TR~Can someone identify unique and substantial markets for each of the two PHYs, CSS and UWB? It seems like they both address the same market needs and are therefore redundant. Requiring both just seems to add cost and complexity to a protocol designed to be inexpensive and simple.~If each has specific capabilities addressing unique and substantial market needs, so state in clause 5 (after all, users will need to know this information). If not, select only one to include in the standard.~~X~O | 0~Callaway, Ed~ed.callaway@motorola.com~1-954-723-8341~1-954-608-7537~Motorola~06~6.5a~16~~TR~Can someone identify unique and substantial markets for each of the two PHYs, CSS and UWB? It seems like they both address the same market needs and are therefore redundant. Requiring both just seems to add cost and complexity to a protocol designed to be inexpensive and simple.~If each has specific capabilities addressing unique and substantial market needs, so state in clause 5 (after all, users will need to know this information). If not, select only one to include in the standard.~~X~O | 0~Callaway, Ed~ed.callaway@motorola.com~1-954-723-8341~1-954-608-7537~Motorola~06~6.5a~16~~TR~Can someone identify unique and substantial markets for each of the two PHYs, CSS and UWB? It seems like they both address the same market needs and are therefore redundant. Requiring both just seems to add cost and complexity to a protocol designed to be inexpensive and simple.~If each has specific capabilities addressing unique and substantial market needs, so state in clause 5 (after all, users will need to know this information). If not, select only one to include in the standard.~~X~O | 0~Callaway, Ed~ed.callaway@motorola.com~1-954-723-8341~1-954-608-7537~Motorola~06~6.5a~16~~TR~Can someone identify unique and substantial markets for each of the two PHYs, CSS and UWB? It seems like they both address the same market needs and are therefore redundant. Requiring both just seems to add cost and complexity to a protocol designed to be inexpensive and simple.~If each has specific capabilities addressing unique and substantial market needs, so state in clause 5 (after all, users will need to know this information). If not, select only one to include in the standard.~~X~O | 0~Callaway, Ed~ed.callaway@motorola.com~1-954-723-8341~1-954-608-7537~Motorola~06~6.5a~16~~TR~Can someone identify unique and substantial markets for each of the two PHYs, CSS and UWB? It seems like they both address the same market needs and are therefore redundant. Requiring both just seems to add cost and complexity to a protocol designed to be inexpensive and simple.~If each has specific capabilities addressing unique and substantial market needs, so state in clause 5 (after all, users will need to know this information). If not, select only one to include in the standard.~~X~O | 0~Callaway, Ed~ed.callaway@motorola.com~1-954-723-8341~1-954-608-7537~Motorola~06~6.5a~16~~TR~Can someone identify unique and substantial markets for each of the two PHYs, CSS and UWB? It seems like they both address the same market needs and are therefore redundant. Requiring both just seems to add cost and complexity to a protocol designed to be inexpensive and simple.~If each has specific capabilities addressing unique and substantial market needs, so state in clause 5 (after all, users will need to know this information). If not, select only one to include in the standard.~~X~O | 0~Callaway, Ed~ed.callaway@motorola.com~1-954-723-8341~1-954-608-7537~Motorola~06~6.5a~16~~TR~Can someone identify unique and substantial markets for each of the two PHYs, CSS and UWB? It seems like they both address the same market needs and are therefore redundant. Requiring both just seems to add cost and complexity to a protocol designed to be inexpensive and simple.~If each has specific capabilities addressing unique and substantial market needs, so state in clause 5 (after all, users will need to know this information). If not, select only one to include in the standard.~~X~O | 0~Callaway, Ed~ed.callaway@motorola.com~1-954-723-8341~1-954-608-7537~Motorola~06~6.5a~16~~TR~Can someone identify unique and substantial markets for each of the two PHYs, CSS and UWB? It seems like they both address the same market needs and are therefore redundant. Requiring both just seems to add cost and complexity to a protocol designed to be inexpensive and simple.~If each has specific capabilities addressing unique and substantial market needs, so state in clause 5 (after all, users will need to know this information). If not, select only one to include in the standard.~~X~O | 0~Callaway, Ed~ed.callaway@motorola.com~1-954-723-8341~1-954-608-7537~Motorola~06~6.5a~16~~TR~Can someone identify unique and substantial markets for each of the two PHYs, CSS and UWB? It seems like they both address the same market needs and are therefore redundant. Requiring both just seems to add cost and complexity to a protocol designed to be inexpensive and simple.~If each has specific capabilities addressing unique and substantial market needs, so state in clause 5 (after all, users will need to know this information). If not, select only one to include in the standard.~~X~O | 0~Callaway, Ed~ed.callaway@motorola.com~1-954-723-8341~1-954-608-7537~Motorola~06~6.5a~16~~TR~Can someone identify unique and substantial markets for each of the two PHYs, CSS and UWB? It seems like they both address the same market needs and are therefore redundant. Requiring both just seems to add cost and complexity to a protocol designed to be inexpensive and simple.~If each has specific capabilities addressing unique and substantial market needs, so state in clause 5 (after all, users will need to know this information). If not, select only one to include in the standard.~~X~O | 0~Callaway, Ed~ed.callaway@motorola.com~1-954-723-8341~1-954-608-7537~Motorola~06~6.5a~16~~TR~Can someone identify unique and substantial markets for each of the two PHYs, CSS and UWB? It seems like they both address the same market needs and are therefore redundant. Requiring both just seems to add cost and complexity to a protocol designed to be inexpensive and simple.~If each has specific capabilities addressing unique and substantial market needs, so state in clause 5 (after all, users will need to know this information). If not, select only one to include in the standard.~~X~O | 0~Callaway, Ed~ed.callaway@motorola.com~1-954-723-8341~1-954-608-7537~Motorola~06~6.5a~16~~TR~Can someone identify unique and substantial markets for each of the two PHYs, CSS and UWB? It seems like they both address the same market needs and are therefore redundant. Requiring both just seems to add cost and complexity to a protocol designed to be inexpensive and simple.~If each has specific capabilities addressing unique and substantial market needs, so state in clause 5 (after all, users will need to know this information). If not, select only one to include in the standard.~~X~O | 0~Callaway, Ed~ed.callaway@motorola.com~1-954-723-8341~1-954-608-7537~Motorola~06~6.5a~16~~TR~Can someone identify unique and substantial markets for each of the two PHYs, CSS and UWB? It seems like they both address the same market needs and are therefore redundant. Requiring both just seems to add cost and complexity to a protocol designed to be inexpensive and simple.~If each has specific capabilities addressing unique and substantial market needs, so state in clause 5 (after all, users will need to know this information). If not, select only one to include in the standard.~~X~O | 0~Callaway, Ed~ed.callaway@motorola.com~1-954-723-8341~1-954-608-7537~Motorola~06~6.5a~16~~TR~Can someone identify unique and substantial markets for each of the two PHYs, CSS and UWB? It seems like they both address the same market needs and are therefore redundant. Requiring both just seems to add cost and complexity to a protocol designed to be inexpensive and simple.~If each has specific capabilities addressing unique and substantial market needs, so state in clause 5 (after all, users will need to know this information). If not, select only one to include in the standard.~~X~O | 0~Callaway, Ed~ed.callaway@motorola.com~1-954-723-8341~1-954-608-7537~Motorola~06~6.5a~16~~TR~Can someone identify unique and substantial markets for each of the two PHYs, CSS and UWB? It seems like they both address the same market needs and are therefore redundant. Requiring both just seems to add cost and complexity to a protocol designed to be inexpensive and simple.~If each has specific capabilities addressing unique and substantial market needs, so state in clause 5 (after all, users will need to know this information). If not, select only one to include in the standard.~~X~O | 0~Callaway, Ed~ed.callaway@motorola.com~1-954-723-8341~1-954-608-7537~Motorola~06~6.5a~16~~TR~Can someone identify unique and substantial markets for each of the two PHYs, CSS and UWB? It seems like they both address the same market needs and are therefore redundant. Requiring both just seems to add cost and complexity to a protocol designed to be inexpensive and simple.~If each has specific capabilities addressing unique and substantial market needs, so state in clause 5 (after all, users will need to know this information). If not, select only one to include in the standard.~~X~O | 0~Callaway, Ed~ed.callaway@motorola.com~1-954-723-8341~1-954-608-7537~Motorola~06~6.5a~16~~TR~Can someone identify unique and substantial markets for each of the two PHYs, CSS and UWB? It seems like they both address the same market needs and are therefore redundant. Requiring both just seems to add cost and complexity to a protocol designed to be inexpensive and simple.~If each has specific capabilities addressing unique and substantial market needs, so state in clause 5 (after all, users will need to know this information). If not, select only one to include in the standard.~~X~O | 0~Callaway, Ed~ed.callaway@motorola.com~1-954-723-8341~1-954-608-7537~Motorola~06~6.5a~16~~TR~Can someone identify unique and substantial markets for each of the two PHYs, CSS and UWB? It seems like they both address the same market needs and are therefore redundant. Requiring both just seems to add cost and complexity to a protocol designed to be inexpensive and simple.~If each has specific capabilities addressing unique and substantial market needs, so state in clause 5 (after all, users will need to know this information). If not, select only one to include in the standard.~~X~O | 0~Callaway, Ed~ed.callaway@motorola.com~1-954-723-8341~1-954-608-7537~Motorola~06~6.5a~16~~TR~Can someone identify unique and substantial markets for each of the two PHYs, CSS and UWB? It seems like they both address the same market needs and are therefore redundant. Requiring both just seems to add cost and complexity to a protocol designed to be inexpensive and simple.~If each has specific capabilities addressing unique and substantial market needs, so state in clause 5 (after all, users will need to know this information). If not, select only one to include in the standard.~~X~O | 0~Callaway, Ed~ed.callaway@motorola.com~1-954-723-8341~1-954-608-7537~Motorola~06~6.5a~16~~TR~Can someone identify unique and substantial markets for each of the two PHYs, CSS and UWB? It seems like they both address the same market needs and are therefore redundant. Requiring both just seems to add cost and complexity to a protocol designed to be inexpensive and simple.~If each has specific capabilities addressing unique and substantial market needs, so state in clause 5 (after all, users will need to know this information). If not, select only one to include in the standard.~~X~O | 0~Callaway, Ed~ed.callaway@motorola.com~1-954-723-8341~1-954-608-7537~Motorola~06~6.5a~16~~TR~Can someone identify unique and substantial markets for each of the two PHYs, CSS and UWB? It seems like they both address the same market needs and are therefore redundant. Requiring both just seems to add cost and complexity to a protocol designed to be inexpensive and simple.~If each has specific capabilities addressing unique and substantial market needs, so state in clause 5 (after all, users will need to know this information). If not, select only one to include in the standard.~~X~O | 0~Callaway, Ed~ed.callaway@motorola.com~1-954-723-8341~1-954-608-7537~Motorola~06~6.5a~16~~TR~Can someone identify unique and substantial markets for each of the two PHYs, CSS and UWB? It seems like they both address the same market needs and are therefore redundant. Requiring both just seems to add cost and complexity to a protocol designed to be inexpensive and simple.~If each has specific capabilities addressing unique and substantial market needs, so state in clause 5 (after all, users will need to know this information). If not, select only one to include in the standard.~~X~O | 0~Callaway, Ed~ed.callaway@motorola.com~1-954-723-8341~1-954-608-7537~Motorola~06~6.5a~16~~TR~Can someone identify unique and substantial markets for each of the two PHYs, CSS and UWB? It seems like they both address the same market needs and are therefore redundant. Requiring both just seems to add cost and complexity to a protocol designed to be inexpensive and simple.~If each has specific capabilities addressing unique and substantial market needs, so state in clause 5 (after all, users will need to know this information). If not, select only one to include in the standard.~~X~O | 0~Callaway, Ed~ed.callaway@motorola.com~1-954-723-8341~1-954-608-7537~Motorola~06~6.5a~16~~TR~Can someone identify unique and substantial markets for each of the two PHYs, CSS and UWB? It seems like they both address the same market needs and are therefore redundant. Requiring both just seems to add cost and complexity to a protocol designed to be inexpensive and simple.~If each has specific capabilities addressing unique and substantial market needs, so state in clause 5 (after all, users will need to know this information). If not, select only one to include in the standard.~~X~O | 0~Callaway, Ed~ed.callaway@motorola.com~1-954-723-8341~1-954-608-7537~Motorola~06~6.5a~16~~TR~Can someone identify unique and substantial markets for each of the two PHYs, CSS and UWB? It seems like they both address the same market needs and are therefore redundant. Requiring both just seems to add cost and complexity to a protocol designed to be inexpensive and simple.~If each has specific capabilities addressing unique and substantial market needs, so state in clause 5 (after all, users will need to know this information). If not, select only one to include in the standard.~~X~O | 0~Callaway, Ed~ed.callaway@motorola.com~1-954-723-8341~1-954-608-7537~Motorola~06~6.5a~16~~TR~Can someone identify unique and substantial markets for each of the two PHYs, CSS and UWB? It seems like they both address the same market needs and are therefore redundant. Requiring both just seems to add cost and complexity to a protocol designed to be inexpensive and simple.~If each has specific capabilities addressing unique and substantial market needs, so state in clause 5 (after all, users will need to know this information). If not, select only one to include in the standard.~~X~O | 0~Callaway, Ed~ed.callaway@motorola.com~1-954-723-8341~1-954-608-7537~Motorola~06~6.5a~16~~TR~Can someone identify unique and substantial markets for each of the two PHYs, CSS and UWB? It seems like they both address the same market needs and are therefore redundant. Requiring both just seems to add cost and complexity to a protocol designed to be inexpensive and simple.~If each has specific capabilities addressing unique and substantial market needs, so state in clause 5 (after all, users will need to know this information). If not, select only one to include in the standard.~~X~O | 0~Callaway, Ed~ed.callaway@motorola.com~1-954-723-8341~1-954-608-7537~Motorola~06~6.5a~16~~TR~Can someone identify unique and substantial markets for each of the two PHYs, CSS and UWB? It seems like they both address the same market needs and are therefore redundant. Requiring both just seems to add cost and complexity to a protocol designed to be inexpensive and simple.~If each has specific capabilities addressing unique and substantial market needs, so state in clause 5 (after all, users will need to know this information). If not, select only one to include in the standard.~~X~O | 0~Callaway, Ed~ed.callaway@motorola.com~1-954-723-8341~1-954-608-7537~Motorola~06~6.5a~16~~TR~Can someone identify unique and substantial markets for each of the two PHYs, CSS and UWB? It seems like they both address the same market needs and are therefore redundant. Requiring both just seems to add cost and complexity to a protocol designed to be inexpensive and simple.~If each has specific capabilities addressing unique and substantial market needs, so state in clause 5 (after all, users will need to know this information). If not, select only one to include in the standard.~~X~O | 0~Callaway, Ed~ed.callaway@motorola.com~1-954-723-8341~1-954-608-7537~Motorola~06~6.5a~16~~TR~Can someone identify unique and substantial markets for each of the two PHYs, CSS and UWB? It seems like they both address the same market needs and are therefore redundant. Requiring both just seems to add cost and complexity to a protocol designed to be inexpensive and simple.~If each has specific capabilities addressing unique and substantial market needs, so state in clause 5 (after all, users will need to know this information). If not, select only one to include in the standard.~~X~O | 0~Callaway, Ed~ed.callaway@motorola.com~1-954-723-8341~1-954-608-7537~Motorola~06~6.5a~16~~TR~Can someone identify unique and substantial markets for each of the two PHYs, CSS and UWB? It seems like they both address the same market needs and are therefore redundant. Requiring both just seems to add cost and complexity to a protocol designed to be inexpensive and simple.~If each has specific capabilities addressing unique and substantial market needs, so state in clause 5 (after all, users will need to know this information). If not, select only one to include in the standard.~~X~O | 0~Callaway, Ed~ed.callaway@motorola.com~1-954-723-8341~1-954-608-7537~Motorola~06~6.5a~16~~TR~Can someone identify unique and substantial markets for each of the two PHYs, CSS and UWB? It seems like they both address the same market needs and are therefore redundant. Requiring both just seems to add cost and complexity to a protocol designed to be inexpensive and simple.~If each has specific capabilities addressing unique and substantial market needs, so state in clause 5 (after all, users will need to know this information). If not, select only one to include in the standard.~~X~O | 0~Callaway, Ed~ed.callaway@motorola.com~1-954-723-8341~1-954-608-7537~Motorola~06~6.5a~16~~TR~Can someone identify unique and substantial markets for each of the two PHYs, CSS and UWB? It seems like they both address the same market needs and are therefore redundant. Requiring both just seems to add cost and complexity to a protocol designed to be inexpensive and simple.~If each has specific capabilities addressing unique and substantial market needs, so state in clause 5 (after all, users will need to know this information). If not, select only one to include in the standard.~~X~O | 0~Callaway, Ed~ed.callaway@motorola.com~1-954-723-8341~1-954-608-7537~Motorola~06~6.5a~16~~TR~Can someone identify unique and substantial markets for each of the two PHYs, CSS and UWB? It seems like they both address the same market needs and are therefore redundant. Requiring both just seems to add cost and complexity to a protocol designed to be inexpensive and simple.~If each has specific capabilities addressing unique and substantial market needs, so state in clause 5 (after all, users will need to know this information). If not, select only one to include in the standard.~~X~O | 0~Callaway, Ed~ed.callaway@motorola.com~1-954-723-8341~1-954-608-7537~Motorola~06~6.5a~16~~TR~Can someone identify unique and substantial markets for each of the two PHYs, CSS and UWB? It seems like they both address the same market needs and are therefore redundant. Requiring both just seems to add cost and complexity to a protocol designed to be inexpensive and simple.~If each has specific capabilities addressing unique and substantial market needs, so state in clause 5 (after all, users will need to know this information). If not, select only one to include in the standard.~~X~O | 0~Callaway, Ed~ed.callaway@motorola.com~1-954-723-8341~1-954-608-7537~Motorola~06~6.5a~16~~TR~Can someone identify unique and substantial markets for each of the two PHYs, CSS and UWB? It seems like they both address the same market needs and are therefore redundant. Requiring both just seems to add cost and complexity to a protocol designed to be inexpensive and simple.~If each has specific capabilities addressing unique and substantial market needs, so state in clause 5 (after all, users will need to know this information). If not, select only one to include in the standard.~~X~O | 0~Callaway, Ed~ed.callaway@motorola.com~1-954-723-8341~1-954-608-7537~Motorola~06~6.5a~16~~TR~Can someone identify unique and substantial markets for each of the two PHYs, CSS and UWB? It seems like they both address the same market needs and are therefore redundant. Requiring both just seems to add cost and complexity to a protocol designed to be inexpensive and simple.~If each has specific capabilities addressing unique and substantial market needs, so state in clause 5 (after all, users will need to know this information). If not, select only one to include in the standard.~~X~O | 0~Callaway, Ed~ed.callaway@motorola.com~1-954-723-8341~1-954-608-7537~Motorola~06~6.5a~16~~TR~Can someone identify unique and substantial markets for each of the two PHYs, CSS and UWB? It seems like they both address the same market needs and are therefore redundant. Requiring both just seems to add cost and complexity to a protocol designed to be inexpensive and simple.~If each has specific capabilities addressing unique and substantial market needs, so state in clause 5 (after all, users will need to know this information). If not, select only one to include in the standard.~~X~O | 0~Callaway, Ed~ed.callaway@motorola.com~1-954-723-8341~1-954-608-7537~Motorola~06~6.5a~16~~TR~Can someone identify unique and substantial markets for each of the two PHYs, CSS and UWB? It seems like they both address the same market needs and are therefore redundant. Requiring both just seems to add cost and complexity to a protocol designed to be inexpensive and simple.~If each has specific capabilities addressing unique and substantial market needs, so state in clause 5 (after all, users will need to know this information). If not, select only one to include in the standard.~~X~O | 0~Callaway, Ed~ed.callaway@motorola.com~1-954-723-8341~1-954-608-7537~Motorola~06~6.5a~16~~TR~Can someone identify unique and substantial markets for each of the two PHYs, CSS and UWB? It seems like they both address the same market needs and are therefore redundant. Requiring both just seems to add cost and complexity to a protocol designed to be inexpensive and simple.~If each has specific capabilities addressing unique and substantial market needs, so state in clause 5 (after all, users will need to know this information). If not, select only one to include in the standard.~~X~O | 0~Callaway, Ed~ed.callaway@motorola.com~1-954-723-8341~1-954-608-7537~Motorola~06~6.5a~16~~TR~Can someone identify unique and substantial markets for each of the two PHYs, CSS and UWB? It seems like they both address the same market needs and are therefore redundant. Requiring both just seems to add cost and complexity to a protocol designed to be inexpensive and simple.~If each has specific capabilities addressing unique and substantial market needs, so state in clause 5 (after all, users will need to know this information). If not, select only one to include in the standard.~~X~O | 0~Callaway, Ed~ed.callaway@motorola.com~1-954-723-8341~1-954-608-7537~Motorola~06~6.5a~16~~TR~Can someone identify unique and substantial markets for each of the two PHYs, CSS and UWB? It seems like they both address the same market needs and are therefore redundant. Requiring both just seems to add cost and complexity to a protocol designed to be inexpensive and simple.~If each has specific capabilities addressing unique and substantial market needs, so state in clause 5 (after all, users will need to know this information). If not, select only one to include in the standard.~~X~O | 0~Callaway, Ed~ed.callaway@motorola.com~1-954-723-8341~1-954-608-7537~Motorola~06~6.5a~16~~TR~Can someone identify unique and substantial markets for each of the two PHYs, CSS and UWB? It seems like they both address the same market needs and are therefore redundant. Requiring both just seems to add cost and complexity to a protocol designed to be inexpensive and simple.~If each has specific capabilities addressing unique and substantial market needs, so state in clause 5 (after all, users will need to know this information). If not, select only one to include in the standard.~~X~O | 0~Callaway, Ed~ed.callaway@motorola.com~1-954-723-8341~1-954-608-7537~Motorola~06~6.5a~16~~TR~Can someone identify unique and substantial markets for each of the two PHYs, CSS and UWB? It seems like they both address the same market needs and are therefore redundant. Requiring both just seems to add cost and complexity to a protocol designed to be inexpensive and simple.~If each has specific capabilities addressing unique and substantial market needs, so state in clause 5 (after all, users will need to know this information). If not, select only one to include in the standard.~~X~O | 0~Callaway, Ed~ed.callaway@motorola.com~1-954-723-8341~1-954-608-7537~Motorola~06~6.5a~16~~TR~Can someone identify unique and substantial markets for each of the two PHYs, CSS and UWB? It seems like they both address the same market needs and are therefore redundant. Requiring both just seems to add cost and complexity to a protocol designed to be inexpensive and simple.~If each has specific capabilities addressing unique and substantial market needs, so state in clause 5 (after all, users will need to know this information). If not, select only one to include in the standard.~~X~O | 0~Callaway, Ed~ed.callaway@motorola.com~1-954-723-8341~1-954-608-7537~Motorola~06~6.5a~16~~TR~Can someone identify unique and substantial markets for each of the two PHYs, CSS and UWB? It seems like they both address the same market needs and are therefore redundant. Requiring both just seems to add cost and complexity to a protocol designed to be inexpensive and simple.~If each has specific capabilities addressing unique and substantial market needs, so state in clause 5 (after all, users will need to know this information). If not, select only one to include in the standard.~~X~O | 0~Callaway, Ed~ed.callaway@motorola.com~1-954-723-8341~1-954-608-7537~Motorola~06~6.5a~16~~TR~Can someone identify unique and substantial markets for each of the two PHYs, CSS and UWB? It seems like they both address the same market needs and are therefore redundant. Requiring both just seems to add cost and complexity to a protocol designed to be inexpensive and simple.~If each has specific capabilities addressing unique and substantial market needs, so state in clause 5 (after all, users will need to know this information). If not, select only one to include in the standard.~~X~O | 0~Callaway, Ed~ed.callaway@motorola.com~1-954-723-8341~1-954-608-7537~Motorola~06~6.5a~16~~TR~Can someone identify unique and substantial markets for each of the two PHYs, CSS and UWB? It seems like they both address the same market needs and are therefore redundant. Requiring both just seems to add cost and complexity to a protocol designed to be inexpensive and simple.~If each has specific capabilities addressing unique and substantial market needs, so state in clause 5 (after all, users will need to know this information). If not, select only one to include in the standard.~~X~O | 0~Callaway, Ed~ed.callaway@motorola.com~1-954-723-8341~1-954-608-7537~Motorola~06~6.5a~16~~TR~Can someone identify unique and substantial markets for each of the two PHYs, CSS and UWB? It seems like they both address the same market needs and are therefore redundant. Requiring both just seems to add cost and complexity to a protocol designed to be inexpensive and simple.~If each has specific capabilities addressing unique and substantial market needs, so state in clause 5 (after all, users will need to know this information). If not, select only one to include in the standard.~~X~O | 0~Callaway, Ed~ed.callaway@motorola.com~1-954-723-8341~1-954-608-7537~Motorola~06~6.5a~16~~TR~Can someone identify unique and substantial markets for each of the two PHYs, CSS and UWB? It seems like they both address the same market needs and are therefore redundant. Requiring both just seems to add cost and complexity to a protocol designed to be inexpensive and simple.~If each has specific capabilities addressing unique and substantial market needs, so state in clause 5 (after all, users will need to know this information). If not, select only one to include in the standard.~~X~O | 0~Callaway, Ed~ed.callaway@motorola.com~1-954-723-8341~1-954-608-7537~Motorola~06~6.5a~16~~TR~Can someone identify unique and substantial markets for each of the two PHYs, CSS and UWB? It seems like they both address the same market needs and are therefore redundant. Requiring both just seems to add cost and complexity to a protocol designed to be inexpensive and simple.~If each has specific capabilities addressing unique and substantial market needs, so state in clause 5 (after all, users will need to know this information). If not, select only one to include in the standard.~~X~O | 0~Callaway, Ed~ed.callaway@motorola.com~1-954-723-8341~1-954-608-7537~Motorola~06~6.5a~16~~TR~Can someone identify unique and substantial markets for each of the two PHYs, CSS and UWB? It seems like they both address the same market needs and are therefore redundant. Requiring both just seems to add cost and complexity to a protocol designed to be inexpensive and simple.~If each has specific capabilities addressing unique and substantial market needs, so state in clause 5 (after all, users will need to know this information). If not, select only one to include in the standard.~~X~O | 0~Callaway, Ed~ed.callaway@motorola.com~1-954-723-8341~1-954-608-7537~Motorola~06~6.5a~16~~TR~Can someone identify unique and substantial markets for each of the two PHYs, CSS and UWB? It seems like they both address the same market needs and are therefore redundant. Requiring both just seems to add cost and complexity to a protocol designed to be inexpensive and simple.~If each has specific capabilities addressing unique and substantial market needs, so state in clause 5 (after all, users will need to know this information). If not, select only one to include in the standard.~~X~O | 0~Callaway, Ed~ed.callaway@motorola.com~1-954-723-8341~1-954-608-7537~Motorola~06~6.5a~16~~TR~Can someone identify unique and substantial markets for each of the two PHYs, CSS and UWB? It seems like they both address the same market needs and are therefore redundant. Requiring both just seems to add cost and complexity to a protocol designed to be inexpensive and simple.~If each has specific capabilities addressing unique and substantial market needs, so state in clause 5 (after all, users will need to know this information). If not, select only one to include in the standard.~~X~O | 0~Callaway, Ed~ed.callaway@motorola.com~1-954-723-8341~1-954-608-7537~Motorola~06~6.5a~16~~TR~Can someone identify unique and substantial markets for each of the two PHYs, CSS and UWB? It seems like they both address the same market needs and are therefore redundant. Requiring both just seems to add cost and complexity to a protocol designed to be inexpensive and simple.~If each has specific capabilities addressing unique and substantial market needs, so state in clause 5 (after all, users will need to know this information). If not, select only one to include in the standard.~~X~O | 0~Callaway, Ed~ed.callaway@motorola.com~1-954-723-8341~1-954-608-7537~Motorola~06~6.5a~16~~TR~Can someone identify unique and substantial markets for each of the two PHYs, CSS and UWB? It seems like they both address the same market needs and are therefore redundant. Requiring both just seems to add cost and complexity to a protocol designed to be inexpensive and simple.~If each has specific capabilities addressing unique and substantial market needs, so state in clause 5 (after all, users will need to know this information). If not, select only one to include in the standard.~~X~O | 0~Callaway, Ed~ed.callaway@motorola.com~1-954-723-8341~1-954-608-7537~Motorola~06~6.5a~16~~TR~Can someone identify unique and substantial markets for each of the two PHYs, CSS and UWB? It seems like they both address the same market needs and are therefore redundant. Requiring both just seems to add cost and complexity to a protocol designed to be inexpensive and simple.~If each has specific capabilities addressing unique and substantial market needs, so state in clause 5 (after all, users will need to know this information). If not, select only one to include in the standard.~~X~O | 0~Callaway, Ed~ed.callaway@motorola.com~1-954-723-8341~1-954-608-7537~Motorola~06~6.5a~16~~TR~Can someone identify unique and substantial markets for each of the two PHYs, CSS and UWB? It seems like they both address the same market needs and are therefore redundant. Requiring both just seems to add cost and complexity to a protocol designed to be inexpensive and simple.~If each has specific capabilities addressing unique and substantial market needs, so state in clause 5 (after all, users will need to know this information). If not, select only one to include in the standard.~~X~O | 0~Callaway, Ed~ed.callaway@motorola.com~1-954-723-8341~1-954-608-7537~Motorola~06~6.5a~16~~TR~Can someone identify unique and substantial markets for each of the two PHYs, CSS and UWB? It seems like they both address the same market needs and are therefore redundant. Requiring both just seems to add cost and complexity to a protocol designed to be inexpensive and simple.~If each has specific capabilities addressing unique and substantial market needs, so state in clause 5 (after all, users will need to know this information). If not, select only one to include in the standard.~~X~O | 0~Callaway, Ed~ed.callaway@motorola.com~1-954-723-8341~1-954-608-7537~Motorola~06~6.5a~16~~TR~Can someone identify unique and substantial markets for each of the two PHYs, CSS and UWB? It seems like they both address the same market needs and are therefore redundant. Requiring both just seems to add cost and complexity to a protocol designed to be inexpensive and simple.~If each has specific capabilities addressing unique and substantial market needs, so state in clause 5 (after all, users will need to know this information). If not, select only one to include in the standard.~~X~O | 0~Callaway, Ed~ed.callaway@motorola.com~1-954-723-8341~1-954-608-7537~Motorola~06~6.5a~16~~TR~Can someone identify unique and substantial markets for each of the two PHYs, CSS and UWB? It seems like they both address the same market needs and are therefore redundant. Requiring both just seems to add cost and complexity to a protocol designed to be inexpensive and simple.~If each has specific capabilities addressing unique and substantial market needs, so state in clause 5 (after all, users will need to know this information). If not, select only one to include in the standard.~~X~O | 0~Callaway, Ed~ed.callaway@motorola.com~1-954-723-8341~1-954-608-7537~Motorola~06~6.5a~16~~TR~Can someone identify unique and substantial markets for each of the two PHYs, CSS and UWB? It seems like they both address the same market needs and are therefore redundant. Requiring both just seems to add cost and complexity to a protocol designed to be inexpensive and simple.~If each has specific capabilities addressing unique and substantial market needs, so state in clause 5 (after all, users will need to know this information). If not, select only one to include in the standard.~~X~O | 0~Callaway, Ed~ed.callaway@motorola.com~1-954-723-8341~1-954-608-7537~Motorola~06~6.5a~16~~TR~Can someone identify unique and substantial markets for each of the two PHYs, CSS and UWB? It seems like they both address the same market needs and are therefore redundant. Requiring both just seems to add cost and complexity to a protocol designed to be inexpensive and simple.~If each has specific capabilities addressing unique and substantial market needs, so state in clause 5 (after all, users will need to know this information). If not, select only one to include in the standard.~~X~O | 0~Callaway, Ed~ed.callaway@motorola.com~1-954-723-8341~1-954-608-7537~Motorola~06~6.5a~16~~TR~Can someone identify unique and substantial markets for each of the two PHYs, CSS and UWB? It seems like they both address the same market needs and are therefore redundant. Requiring both just seems to add cost and complexity to a protocol designed to be inexpensive and simple.~If each has specific capabilities addressing unique and substantial market needs, so state in clause 5 (after all, users will need to know this information). If not, select only one to include in the standard.~~X~O | 0~Callaway, Ed~ed.callaway@motorola.com~1-954-723-8341~1-954-608-7537~Motorola~06~6.5a~16~~TR~Can someone identify unique and substantial markets for each of the two PHYs, CSS and UWB? It seems like they both address the same market needs and are therefore redundant. Requiring both just seems to add cost and complexity to a protocol designed to be inexpensive and simple.~If each has specific capabilities addressing unique and substantial market needs, so state in clause 5 (after all, users will need to know this information). If not, select only one to include in the standard.~~X~O | 0~Callaway, Ed~ed.callaway@motorola.com~1-954-723-8341~1-954-608-7537~Motorola~06~6.5a~16~~TR~Can someone identify unique and substantial markets for each of the two PHYs, CSS and UWB? It seems like they both address the same market needs and are therefore redundant. Requiring both just seems to add cost and complexity to a protocol designed to be inexpensive and simple.~If each has specific capabilities addressing unique and substantial market needs, so state in clause 5 (after all, users will need to know this information). If not, select only one to include in the standard.~~X~O | 0~Callaway, Ed~ed.callaway@motorola.com~1-954-723-8341~1-954-608-7537~Motorola~06~6.5a~16~~TR~Can someone identify unique and substantial markets for each of the two PHYs, CSS and UWB? It seems like they both address the same market needs and are therefore redundant. Requiring both just seems to add cost and complexity to a protocol designed to be inexpensive and simple.~If each has specific capabilities addressing unique and substantial market needs, so state in clause 5 (after all, users will need to know this information). If not, select only one to include in the standard.~~X~O | 0~Callaway, Ed~ed.callaway@motorola.com~1-954-723-8341~1-954-608-7537~Motorola~06~6.5a~16~~TR~Can someone identify unique and substantial markets for each of the two PHYs, CSS and UWB? It seems like they both address the same market needs and are therefore redundant. Requiring both just seems to add cost and complexity to a protocol designed to be inexpensive and simple.~If each has specific capabilities addressing unique and substantial market needs, so state in clause 5 (after all, users will need to know this information). If not, select only one to include in the standard.~~X~O | 0~Callaway, Ed~ed.callaway@motorola.com~1-954-723-8341~1-954-608-7537~Motorola~06~6.5a~16~~TR~Can someone identify unique and substantial markets for each of the two PHYs, CSS and UWB? It seems like they both address the same market needs and are therefore redundant. Requiring both just seems to add cost and complexity to a protocol designed to be inexpensive and simple.~If each has specific capabilities addressing unique and substantial market needs, so state in clause 5 (after all, users will need to know this information). If not, select only one to include in the standard.~~X~O | 0~Callaway, Ed~ed.callaway@motorola.com~1-954-723-8341~1-954-608-7537~Motorola~06~6.5a~16~~TR~Can someone identify unique and substantial markets for each of the two PHYs, CSS and UWB? It seems like they both address the same market needs and are therefore redundant. Requiring both just seems to add cost and complexity to a protocol designed to be inexpensive and simple.~If each has specific capabilities addressing unique and substantial market needs, so state in clause 5 (after all, users will need to know this information). If not, select only one to include in the standard.~~X~O | 0~Callaway, Ed~ed.callaway@motorola.com~1-954-723-8341~1-954-608-7537~Motorola~06~6.5a~16~~TR~Can someone identify unique and substantial markets for each of the two PHYs, CSS and UWB? It seems like they both address the same market needs and are therefore redundant. Requiring both just seems to add cost and complexity to a protocol designed to be inexpensive and simple.~If each has specific capabilities addressing unique and substantial market needs, so state in clause 5 (after all, users will need to know this information). If not, select only one to include in the standard.~~X~O | 0~Callaway, Ed~ed.callaway@motorola.com~1-954-723-8341~1-954-608-7537~Motorola~06~6.5a~16~~TR~Can someone identify unique and substantial markets for each of the two PHYs, CSS and UWB? It seems like they both address the same market needs and are therefore redundant. Requiring both just seems to add cost and complexity to a protocol designed to be inexpensive and simple.~If each has specific capabilities addressing unique and substantial market needs, so state in clause 5 (after all, users will need to know this information). If not, select only one to include in the standard.~~X~O | 0~Callaway, Ed~ed.callaway@motorola.com~1-954-723-8341~1-954-608-7537~Motorola~06~6.5a~16~~TR~Can someone identify unique and substantial markets for each of the two PHYs, CSS and UWB? It seems like they both address the same market needs and are therefore redundant. Requiring both just seems to add cost and complexity to a protocol designed to be inexpensive and simple.~If each has specific capabilities addressing unique and substantial market needs, so state in clause 5 (after all, users will need to know this information). If not, select only one to include in the standard.~~X~O | 0~Callaway, Ed~ed.callaway@motorola.com~1-954-723-8341~1-954-608-7537~Motorola~06~6.5a~16~~TR~Can someone identify unique and substantial markets for each of the two PHYs, CSS and UWB? It seems like they both address the same market needs and are therefore redundant. Requiring both just seems to add cost and complexity to a protocol designed to be inexpensive and simple.~If each has specific capabilities addressing unique and substantial market needs, so state in clause 5 (after all, users will need to know this information). If not, select only one to include in the standard.~~X~O | 0~Callaway, Ed~ed.callaway@motorola.com~1-954-723-8341~1-954-608-7537~Motorola~06~6.5a~16~~TR~Can someone identify unique and substantial markets for each of the two PHYs, CSS and UWB? It seems like they both address the same market needs and are therefore redundant. Requiring both just seems to add cost and complexity to a protocol designed to be inexpensive and simple.~If each has specific capabilities addressing unique and substantial market needs, so state in clause 5 (after all, users will need to know this information). If not, select only one to include in the standard.~~X~O | 0~Callaway, Ed~ed.callaway@motorola.com~1-954-723-8341~1-954-608-7537~Motorola~06~6.5a~16~~TR~Can someone identify unique and substantial markets for each of the two PHYs, CSS and UWB? It seems like they both address the same market needs and are therefore redundant. Requiring both just seems to add cost and complexity to a protocol designed to be inexpensive and simple.~If each has specific capabilities addressing unique and substantial market needs, so state in clause 5 (after all, users will need to know this information). If not, select only one to include in the standard.~~X~O | 0~Callaway, Ed~ed.callaway@motorola.com~1-954-723-8341~1-954-608-7537~Motorola~06~6.5a~16~~TR~Can someone identify unique and substantial markets for each of the two PHYs, CSS and UWB? It seems like they both address the same market needs and are therefore redundant. Requiring both just seems to add cost and complexity to a protocol designed to be inexpensive and simple.~If each has specific capabilities addressing unique and substantial market needs, so state in clause 5 (after all, users will need to know this information). If not, select only one to include in the standard.~~X~O | 0~Callaway, Ed~ed.callaway@motorola.com~1-954-723-8341~1-954-608-7537~Motorola~06~6.5a~16~~TR~Can someone identify unique and substantial markets for each of the two PHYs, CSS and UWB? It seems like they both address the same market needs and are therefore redundant. Requiring both just seems to add cost and complexity to a protocol designed to be inexpensive and simple.~If each has specific capabilities addressing unique and substantial market needs, so state in clause 5 (after all, users will need to know this information). If not, select only one to include in the standard.~~X~O | 0~Callaway, Ed~ed.callaway@motorola.com~1-954-723-8341~1-954-608-7537~Motorola~06~6.5a~16~~TR~Can someone identify unique and substantial markets for each of the two PHYs, CSS and UWB? It seems like they both address the same market needs and are therefore redundant. Requiring both just seems to add cost and complexity to a protocol designed to be inexpensive and simple.~If each has specific capabilities addressing unique and substantial market needs, so state in clause 5 (after all, users will need to know this information). If not, select only one to include in the standard.~~X~O | 0~Callaway, Ed~ed.callaway@motorola.com~1-954-723-8341~1-954-608-7537~Motorola~06~6.5a~16~~TR~Can someone identify unique and substantial markets for each of the two PHYs, CSS and UWB? It seems like they both address the same market needs and are therefore redundant. Requiring both just seems to add cost and complexity to a protocol designed to be inexpensive and simple.~If each has specific capabilities addressing unique and substantial market needs, so state in clause 5 (after all, users will need to know this information). If not, select only one to include in the standard.~~X~O | 0~Callaway, Ed~ed.callaway@motorola.com~1-954-723-8341~1-954-608-7537~Motorola~06~6.5a~16~~TR~Can someone identify unique and substantial markets for each of the two PHYs, CSS and UWB? It seems like they both address the same market needs and are therefore redundant. Requiring both just seems to add cost and complexity to a protocol designed to be inexpensive and simple.~If each has specific capabilities addressing unique and substantial market needs, so state in clause 5 (after all, users will need to know this information). If not, select only one to include in the standard.~~X~O | 0~Callaway, Ed~ed.callaway@motorola.com~1-954-723-8341~1-954-608-7537~Motorola~06~6.5a~16~~TR~Can someone identify unique and substantial markets for each of the two PHYs, CSS and UWB? It seems like they both address the same market needs and are therefore redundant. Requiring both just seems to add cost and complexity to a protocol designed to be inexpensive and simple.~If each has specific capabilities addressing unique and substantial market needs, so state in clause 5 (after all, users will need to know this information). If not, select only one to include in the standard.~~X~O | 0~Callaway, Ed~ed.callaway@motorola.com~1-954-723-8341~1-954-608-7537~Motorola~06~6.5a~16~~TR~Can someone identify unique and substantial markets for each of the two PHYs, CSS and UWB? It seems like they both address the same market needs and are therefore redundant. Requiring both just seems to add cost and complexity to a protocol designed to be inexpensive and simple.~If each has specific capabilities addressing unique and substantial market needs, so state in clause 5 (after all, users will need to know this information). If not, select only one to include in the standard.~~X~O | 0~Callaway, Ed~ed.callaway@motorola.com~1-954-723-8341~1-954-608-7537~Motorola~06~6.5a~16~~TR~Can someone identify unique and substantial markets for each of the two PHYs, CSS and UWB? It seems like they both address the same market needs and are therefore redundant. Requiring both just seems to add cost and complexity to a protocol designed to be inexpensive and simple.~If each has specific capabilities addressing unique and substantial market needs, so state in clause 5 (after all, users will need to know this information). If not, select only one to include in the standard.~~X~O | 0~Callaway, Ed~ed.callaway@motorola.com~1-954-723-8341~1-954-608-7537~Motorola~06~6.5a~16~~TR~Can someone identify unique and substantial markets for each of the two PHYs, CSS and UWB? It seems like they both address the same market needs and are therefore redundant. Requiring both just seems to add cost and complexity to a protocol designed to be inexpensive and simple.~If each has specific capabilities addressing unique and substantial market needs, so state in clause 5 (after all, users will need to know this information). If not, select only one to include in the standard.~~X~O | 0~Callaway, Ed~ed.callaway@motorola.com~1-954-723-8341~1-954-608-7537~Motorola~06~6.5a~16~~TR~Can someone identify unique and substantial markets for each of the two PHYs, CSS and UWB? It seems like they both address the same market needs and are therefore redundant. Requiring both just seems to add cost and complexity to a protocol designed to be inexpensive and simple.~If each has specific capabilities addressing unique and substantial market needs, so state in clause 5 (after all, users will need to know this information). If not, select only one to include in the standard.~~X~O | 0~Callaway, Ed~ed.callaway@motorola.com~1-954-723-8341~1-954-608-7537~Motorola~06~6.5a~16~~TR~Can someone identify unique and substantial markets for each of the two PHYs, CSS and UWB? It seems like they both address the same market needs and are therefore redundant. Requiring both just seems to add cost and complexity to a protocol designed to be inexpensive and simple.~If each has specific capabilities addressing unique and substantial market needs, so state in clause 5 (after all, users will need to know this information). If not, select only one to include in the standard.~~X~O | 0~Callaway, Ed~ed.callaway@motorola.com~1-954-723-8341~1-954-608-7537~Motorola~06~6.5a~16~~TR~Can someone identify unique and substantial markets for each of the two PHYs, CSS and UWB? It seems like they both address the same market needs and are therefore redundant. Requiring both just seems to add cost and complexity to a protocol designed to be inexpensive and simple.~If each has specific capabilities addressing unique and substantial market needs, so state in clause 5 (after all, users will need to know this information). If not, select only one to include in the standard.~~X~O | 0~Callaway, Ed~ed.callaway@motorola.com~1-954-723-8341~1-954-608-7537~Motorola~06~6.5a~16~~TR~Can someone identify unique and substantial markets for each of the two PHYs, CSS and UWB? It seems like they both address the same market needs and are therefore redundant. Requiring both just seems to add cost and complexity to a protocol designed to be inexpensive and simple.~If each has specific capabilities addressing unique and substantial market needs, so state in clause 5 (after all, users will need to know this information). If not, select only one to include in the standard.~~X~O | 0~Callaway, Ed~ed.callaway@motorola.com~1-954-723-8341~1-954-608-7537~Motorola~06~6.5a~16~~TR~Can someone identify unique and substantial markets for each of the two PHYs, CSS and UWB? It seems like they both address the same market needs and are therefore redundant. Requiring both just seems to add cost and complexity to a protocol designed to be inexpensive and simple.~If each has specific capabilities addressing unique and substantial market needs, so state in clause 5 (after all, users will need to know this information). If not, select only one to include in the standard.~~X~O | 0~Callaway, Ed~ed.callaway@motorola.com~1-954-723-8341~1-954-608-7537~Motorola~06~6.5a~16~~TR~Can someone identify unique and substantial markets for each of the two PHYs, CSS and UWB? It seems like they both address the same market needs and are therefore redundant. Requiring both just seems to add cost and complexity to a protocol designed to be inexpensive and simple.~If each has specific capabilities addressing unique and substantial market needs, so state in clause 5 (after all, users will need to know this information). If not, select only one to include in the standard.~~X~O | 0~Callaway, Ed~ed.callaway@motorola.com~1-954-723-8341~1-954-608-7537~Motorola~06~6.5a~16~~TR~Can someone identify unique and substantial markets for each of the two PHYs, CSS and UWB? It seems like they both address the same market needs and are therefore redundant. Requiring both just seems to add cost and complexity to a protocol designed to be inexpensive and simple.~If each has specific capabilities addressing unique and substantial market needs, so state in clause 5 (after all, users will need to know this information). If not, select only one to include in the standard.~~X~O | 0~Callaway, Ed~ed.callaway@motorola.com~1-954-723-8341~1-954-608-7537~Motorola~06~6.5a~16~~TR~Can someone identify unique and substantial markets for each of the two PHYs, CSS and UWB? It seems like they both address the same market needs and are therefore redundant. Requiring both just seems to add cost and complexity to a protocol designed to be inexpensive and simple.~If each has specific capabilities addressing unique and substantial market needs, so state in clause 5 (after all, users will need to know this information). If not, select only one to include in the standard.~~X~O | 0~Callaway, Ed~ed.callaway@motorola.com~1-954-723-8341~1-954-608-7537~Motorola~06~6.5a~16~~TR~Can someone identify unique and substantial markets for each of the two PHYs, CSS and UWB? It seems like they both address the same market needs and are therefore redundant. Requiring both just seems to add cost and complexity to a protocol designed to be inexpensive and simple.~If each has specific capabilities addressing unique and substantial market needs, so state in clause 5 (after all, users will need to know this information). If not, select only one to include in the standard.~~X~O | 0~Callaway, Ed~ed.callaway@motorola.com~1-954-723-8341~1-954-608-7537~Motorola~06~6.5a~16~~TR~Can someone identify unique and substantial markets for each of the two PHYs, CSS and UWB? It seems like they both address the same market needs and are therefore redundant. Requiring both just seems to add cost and complexity to a protocol designed to be inexpensive and simple.~If each has specific capabilities addressing unique and substantial market needs, so state in clause 5 (after all, users will need to know this information). If not, select only one to include in the standard.~~X~O | 0~Callaway, Ed~ed.callaway@motorola.com~1-954-723-8341~1-954-608-7537~Motorola~06~6.5a~16~~TR~Can someone identify unique and substantial markets for each of the two PHYs, CSS and UWB? It seems like they both address the same market needs and are therefore redundant. Requiring both just seems to add cost and complexity to a protocol designed to be inexpensive and simple.~If each has specific capabilities addressing unique and substantial market needs, so state in clause 5 (after all, users will need to know this information). If not, select only one to include in the standard.~~X~O | 0~Callaway, Ed~ed.callaway@motorola.com~1-954-723-8341~1-954-608-7537~Motorola~06~6.5a~16~~TR~Can someone identify unique and substantial markets for each of the two PHYs, CSS and UWB? It seems like they both address the same market needs and are therefore redundant. Requiring both just seems to add cost and complexity to a protocol designed to be inexpensive and simple.~If each has specific capabilities addressing unique and substantial market needs, so state in clause 5 (after all, users will need to know this information). If not, select only one to include in the standard.~~X~O | 0~Callaway, Ed~ed.callaway@motorola.com~1-954-723-8341~1-954-608-7537~Motorola~06~6.5a~16~~TR~Can someone identify unique and substantial markets for each of the two PHYs, CSS and UWB? It seems like they both address the same market needs and are therefore redundant. Requiring both just seems to add cost and complexity to a protocol designed to be inexpensive and simple.~If each has specific capabilities addressing unique and substantial market needs, so state in clause 5 (after all, users will need to know this information). If not, select only one to include in the standard.~~X~O | 0~Callaway, Ed~ed.callaway@motorola.com~1-954-723-8341~1-954-608-7537~Motorola~06~6.5a~16~~TR~Can someone identify unique and substantial markets for each of the two PHYs, CSS and UWB? It seems like they both address the same market needs and are therefore redundant. Requiring both just seems to add cost and complexity to a protocol designed to be inexpensive and simple.~If each has specific capabilities addressing unique and substantial market needs, so state in clause 5 (after all, users will need to know this information). If not, select only one to include in the standard.~~X~O | 0~Callaway, Ed~ed.callaway@motorola.com~1-954-723-8341~1-954-608-7537~Motorola~06~6.5a~16~~TR~Can someone identify unique and substantial markets for each of the two PHYs, CSS and UWB? It seems like they both address the same market needs and are therefore redundant. Requiring both just seems to add cost and complexity to a protocol designed to be inexpensive and simple.~If each has specific capabilities addressing unique and substantial market needs, so state in clause 5 (after all, users will need to know this information). If not, select only one to include in the standard.~~X~O | 0~Callaway, Ed~ed.callaway@motorola.com~1-954-723-8341~1-954-608-7537~Motorola~06~6.5a~16~~TR~Can someone identify unique and substantial markets for each of the two PHYs, CSS and UWB? It seems like they both address the same market needs and are therefore redundant. Requiring both just seems to add cost and complexity to a protocol designed to be inexpensive and simple.~If each has specific capabilities addressing unique and substantial market needs, so state in clause 5 (after all, users will need to know this information). If not, select only one to include in the standard.~~X~O | 0~Callaway, Ed~ed.callaway@motorola.com~1-954-723-8341~1-954-608-7537~Motorola~06~6.5a~16~~TR~Can someone identify unique and substantial markets for each of the two PHYs, CSS and UWB? It seems like they both address the same market needs and are therefore redundant. Requiring both just seems to add cost and complexity to a protocol designed to be inexpensive and simple.~If each has specific capabilities addressing unique and substantial market needs, so state in clause 5 (after all, users will need to know this information). If not, select only one to include in the standard.~~X~O | 0~Callaway, Ed~ed.callaway@motorola.com~1-954-723-8341~1-954-608-7537~Motorola~06~6.5a~16~~TR~Can someone identify unique and substantial markets for each of the two PHYs, CSS and UWB? It seems like they both address the same market needs and are therefore redundant. Requiring both just seems to add cost and complexity to a protocol designed to be inexpensive and simple.~If each has specific capabilities addressing unique and substantial market needs, so state in clause 5 (after all, users will need to know this information). If not, select only one to include in the standard.~~X~O | 0~Callaway, Ed~ed.callaway@motorola.com~1-954-723-8341~1-954-608-7537~Motorola~06~6.5a~16~~TR~Can someone identify unique and substantial markets for each of the two PHYs, CSS and UWB? It seems like they both address the same market needs and are therefore redundant. Requiring both just seems to add cost and complexity to a protocol designed to be inexpensive and simple.~If each has specific capabilities addressing unique and substantial market needs, so state in clause 5 (after all, users will need to know this information). If not, select only one to include in the standard.~~X~O | 0~Callaway, Ed~ed.callaway@motorola.com~1-954-723-8341~1-954-608-7537~Motorola~06~6.5a~16~~TR~Can someone identify unique and substantial markets for each of the two PHYs, CSS and UWB? It seems like they both address the same market needs and are therefore redundant. Requiring both just seems to add cost and complexity to a protocol designed to be inexpensive and simple.~If each has specific capabilities addressing unique and substantial market needs, so state in clause 5 (after all, users will need to know this information). If not, select only one to include in the standard.~~X~O | 0~Callaway, Ed~ed.callaway@motorola.com~1-954-723-8341~1-954-608-7537~Motorola~06~6.5a~16~~TR~Can someone identify unique and substantial markets for each of the two PHYs, CSS and UWB? It seems like they both address the same market needs and are therefore redundant. Requiring both just seems to add cost and complexity to a protocol designed to be inexpensive and simple.~If each has specific capabilities addressing unique and substantial market needs, so state in clause 5 (after all, users will need to know this information). If not, select only one to include in the standard.~~X~O | 0~Callaway, Ed~ed.callaway@motorola.com~1-954-723-8341~1-954-608-7537~Motorola~06~6.5a~16~~TR~Can someone identify unique and substantial markets for each of the two PHYs, CSS and UWB? It seems like they both address the same market needs and are therefore redundant. Requiring both just seems to add cost and complexity to a protocol designed to be inexpensive and simple.~If each has specific capabilities addressing unique and substantial market needs, so state in clause 5 (after all, users will need to know this information). If not, select only one to include in the standard.~~X~O | 0~Callaway, Ed~ed.callaway@motorola.com~1-954-723-8341~1-954-608-7537~Motorola~06~6.5a~16~~TR~Can someone identify unique and substantial markets for each of the two PHYs, CSS and UWB? It seems like they both address the same market needs and are therefore redundant. Requiring both just seems to add cost and complexity to a protocol designed to be inexpensive and simple.~If each has specific capabilities addressing unique and substantial market needs, so state in clause 5 (after all, users will need to know this information). If not, select only one to include in the standard.~~X~O | 0~Callaway, Ed~ed.callaway@motorola.com~1-954-723-8341~1-954-608-7537~Motorola~06~6.5a~16~~TR~Can someone identify unique and substantial markets for each of the two PHYs, CSS and UWB? It seems like they both address the same market needs and are therefore redundant. Requiring both just seems to add cost and complexity to a protocol designed to be inexpensive and simple.~If each has specific capabilities addressing unique and substantial market needs, so state in clause 5 (after all, users will need to know this information). If not, select only one to include in the standard.~~X~O | 0~Callaway, Ed~ed.callaway@motorola.com~1-954-723-8341~1-954-608-7537~Motorola~06~6.5a~16~~TR~Can someone identify unique and substantial markets for each of the two PHYs, CSS and UWB? It seems like they both address the same market needs and are therefore redundant. Requiring both just seems to add cost and complexity to a protocol designed to be inexpensive and simple.~If each has specific capabilities addressing unique and substantial market needs, so state in clause 5 (after all, users will need to know this information). If not, select only one to include in the standard.~~X~O | 0~Callaway, Ed~ed.callaway@motorola.com~1-954-723-8341~1-954-608-7537~Motorola~06~6.5a~16~~TR~Can someone identify unique and substantial markets for each of the two PHYs, CSS and UWB? It seems like they both address the same market needs and are therefore redundant. Requiring both just seems to add cost and complexity to a protocol designed to be inexpensive and simple.~If each has specific capabilities addressing unique and substantial market needs, so state in clause 5 (after all, users will need to know this information). If not, select only one to include in the standard.~~X~O | 0~Callaway, Ed~ed.callaway@motorola.com~1-954-723-8341~1-954-608-7537~Motorola~06~6.5a~16~~TR~Can someone identify unique and substantial markets for each of the two PHYs, CSS and UWB? It seems like they both address the same market needs and are therefore redundant. Requiring both just seems to add cost and complexity to a protocol designed to be inexpensive and simple.~If each has specific capabilities addressing unique and substantial market needs, so state in clause 5 (after all, users will need to know this information). If not, select only one to include in the standard.~~X~O | 0~Callaway, Ed~ed.callaway@motorola.com~1-954-723-8341~1-954-608-7537~Motorola~06~6.5a~16~~TR~Can someone identify unique and substantial markets for each of the two PHYs, CSS and UWB? It seems like they both address the same market needs and are therefore redundant. Requiring both just seems to add cost and complexity to a protocol designed to be inexpensive and simple.~If each has specific capabilities addressing unique and substantial market needs, so state in clause 5 (after all, users will need to know this information). If not, select only one to include in the standard.~~X~O | 0~Callaway, Ed~ed.callaway@motorola.com~1-954-723-8341~1-954-608-7537~Motorola~06~6.5a~16~~TR~Can someone identify unique and substantial markets for each of the two PHYs, CSS and UWB? It seems like they both address the same market needs and are therefore redundant. Requiring both just seems to add cost and complexity to a protocol designed to be inexpensive and simple.~If each has specific capabilities addressing unique and substantial market needs, so state in clause 5 (after all, users will need to know this information). If not, select only one to include in the standard.~~X~O | 0~Callaway, Ed~ed.callaway@motorola.com~1-954-723-8341~1-954-608-7537~Motorola~06~6.5a~16~~TR~Can someone identify unique and substantial markets for each of the two PHYs, CSS and UWB? It seems like they both address the same market needs and are therefore redundant. Requiring both just seems to add cost and complexity to a protocol designed to be inexpensive and simple.~If each has specific capabilities addressing unique and substantial market needs, so state in clause 5 (after all, users will need to know this information). If not, select only one to include in the standard.~~X~O | 0~Callaway, Ed~ed.callaway@motorola.com~1-954-723-8341~1-954-608-7537~Motorola~06~6.5a~16~~TR~Can someone identify unique and substantial markets for each of the two PHYs, CSS and UWB? It seems like they both address the same market needs and are therefore redundant. Requiring both just seems to add cost and complexity to a protocol designed to be inexpensive and simple.~If each has specific capabilities addressing unique and substantial market needs, so state in clause 5 (after all, users will need to know this information). If not, select only one to include in the standard.~~X~O | 0~Callaway, Ed~ed.callaway@motorola.com~1-954-723-8341~1-954-608-7537~Motorola~06~6.5a~16~~TR~Can someone identify unique and substantial markets for each of the two PHYs, CSS and UWB? It seems like they both address the same market needs and are therefore redundant. Requiring both just seems to add cost and complexity to a protocol designed to be inexpensive and simple.~If each has specific capabilities addressing unique and substantial market needs, so state in clause 5 (after all, users will need to know this information). If not, select only one to include in the standard.~~X~O | 0~Callaway, Ed~ed.callaway@motorola.com~1-954-723-8341~1-954-608-7537~Motorola~06~6.5a~16~~TR~Can someone identify unique and substantial markets for each of the two PHYs, CSS and UWB? It seems like they both address the same market needs and are therefore redundant. Requiring both just seems to add cost and complexity to a protocol designed to be inexpensive and simple.~If each has specific capabilities addressing unique and substantial market needs, so state in clause 5 (after all, users will need to know this information). If not, select only one to include in the standard.~~X~O | 0~Callaway, Ed~ed.callaway@motorola.com~1-954-723-8341~1-954-608-7537~Motorola~06~6.5a~16~~TR~Can someone identify unique and substantial markets for each of the two PHYs, CSS and UWB? It seems like they both address the same market needs and are therefore redundant. Requiring both just seems to add cost and complexity to a protocol designed to be inexpensive and simple.~If each has specific capabilities addressing unique and substantial market needs, so state in clause 5 (after all, users will need to know this information). If not, select only one to include in the standard.~~X~O | 0~Callaway, Ed~ed.callaway@motorola.com~1-954-723-8341~1-954-608-7537~Motorola~06~6.5a~16~~TR~Can someone identify unique and substantial markets for each of the two PHYs, CSS and UWB? It seems like they both address the same market needs and are therefore redundant. Requiring both just seems to add cost and complexity to a protocol designed to be inexpensive and simple.~If each has specific capabilities addressing unique and substantial market needs, so state in clause 5 (after all, users will need to know this information). If not, select only one to include in the standard.~~X~O | 0~Callaway, Ed~ed.callaway@motorola.com~1-954-723-8341~1-954-608-7537~Motorola~06~6.5a~16~~TR~Can someone identify unique and substantial markets for each of the two PHYs, CSS and UWB? It seems like they both address the same market needs and are therefore redundant. Requiring both just seems to add cost and complexity to a protocol designed to be inexpensive and simple.~If each has specific capabilities addressing unique and substantial market needs, so state in clause 5 (after all, users will need to know this information). If not, select only one to include in the standard.~~X~O | 0~Callaway, Ed~ed.callaway@motorola.com~1-954-723-8341~1-954-608-7537~Motorola~06~6.5a~16~~TR~Can someone identify unique and substantial markets for each of the two PHYs, CSS and UWB? It seems like they both address the same market needs and are therefore redundant. Requiring both just seems to add cost and complexity to a protocol designed to be inexpensive and simple.~If each has specific capabilities addressing unique and substantial market needs, so state in clause 5 (after all, users will need to know this information). If not, select only one to include in the standard.~~X~O | 0~Callaway, Ed~ed.callaway@motorola.com~1-954-723-8341~1-954-608-7537~Motorola~06~6.5a~16~~TR~Can someone identify unique and substantial markets for each of the two PHYs, CSS and UWB? It seems like they both address the same market needs and are therefore redundant. Requiring both just seems to add cost and complexity to a protocol designed to be inexpensive and simple.~If each has specific capabilities addressing unique and substantial market needs, so state in clause 5 (after all, users will need to know this information). If not, select only one to include in the standard.~~X~O | 0~Callaway, Ed~ed.callaway@motorola.com~1-954-723-8341~1-954-608-7537~Motorola~06~6.5a~16~~TR~Can someone identify unique and substantial markets for each of the two PHYs, CSS and UWB? It seems like they both address the same market needs and are therefore redundant. Requiring both just seems to add cost and complexity to a protocol designed to be inexpensive and simple.~If each has specific capabilities addressing unique and substantial market needs, so state in clause 5 (after all, users will need to know this information). If not, select only one to include in the standard.~~X~O | 0~Callaway, Ed~ed.callaway@motorola.com~1-954-723-8341~1-954-608-7537~Motorola~06~6.5a~16~~TR~Can someone identify unique and substantial markets for each of the two PHYs, CSS and UWB? It seems like they both address the same market needs and are therefore redundant. Requiring both just seems to add cost and complexity to a protocol designed to be inexpensive and simple.~If each has specific capabilities addressing unique and substantial market needs, so state in clause 5 (after all, users will need to know this information). If not, select only one to include in the standard.~~X~O | 0~Callaway, Ed~ed.callaway@motorola.com~1-954-723-8341~1-954-608-7537~Motorola~06~6.5a~16~~TR~Can someone identify unique and substantial markets for each of the two PHYs, CSS and UWB? It seems like they both address the same market needs and are therefore redundant. Requiring both just seems to add cost and complexity to a protocol designed to be inexpensive and simple.~If each has specific capabilities addressing unique and substantial market needs, so state in clause 5 (after all, users will need to know this information). If not, select only one to include in the standard.~~X~O | 0~Callaway, Ed~ed.callaway@motorola.com~1-954-723-8341~1-954-608-7537~Motorola~06~6.5a~16~~TR~Can someone identify unique and substantial markets for each of the two PHYs, CSS and UWB? It seems like they both address the same market needs and are therefore redundant. Requiring both just seems to add cost and complexity to a protocol designed to be inexpensive and simple.~If each has specific capabilities addressing unique and substantial market needs, so state in clause 5 (after all, users will need to know this information). If not, select only one to include in the standard.~~X~O | 0~Callaway, Ed~ed.callaway@motorola.com~1-954-723-8341~1-954-608-7537~Motorola~06~6.5a~16~~TR~Can someone identify unique and substantial markets for each of the two PHYs, CSS and UWB? It seems like they both address the same market needs and are therefore redundant. Requiring both just seems to add cost and complexity to a protocol designed to be inexpensive and simple.~If each has specific capabilities addressing unique and substantial market needs, so state in clause 5 (after all, users will need to know this information). If not, select only one to include in the standard.~~X~O | 0~Callaway, Ed~ed.callaway@motorola.com~1-954-723-8341~1-954-608-7537~Motorola~06~6.5a~16~~TR~Can someone identify unique and substantial markets for each of the two PHYs, CSS and UWB? It seems like they both address the same market needs and are therefore redundant. Requiring both just seems to add cost and complexity to a protocol designed to be inexpensive and simple.~If each has specific capabilities addressing unique and substantial market needs, so state in clause 5 (after all, users will need to know this information). If not, select only one to include in the standard.~~X~O | 0~Callaway, Ed~ed.callaway@motorola.com~1-954-723-8341~1-954-608-7537~Motorola~06~6.5a~16~~TR~Can someone identify unique and substantial markets for each of the two PHYs, CSS and UWB? It seems like they both address the same market needs and are therefore redundant. Requiring both just seems to add cost and complexity to a protocol designed to be inexpensive and simple.~If each has specific capabilities addressing unique and substantial market needs, so state in clause 5 (after all, users will need to know this information). If not, select only one to include in the standard.~~X~O | 0~Callaway, Ed~ed.callaway@motorola.com~1-954-723-8341~1-954-608-7537~Motorola~06~6.5a~16~~TR~Can someone identify unique and substantial markets for each of the two PHYs, CSS and UWB? It seems like they both address the same market needs and are therefore redundant. Requiring both just seems to add cost and complexity to a protocol designed to be inexpensive and simple.~If each has specific capabilities addressing unique and substantial market needs, so state in clause 5 (after all, users will need to know this information). If not, select only one to include in the standard.~~X~O | 0~Callaway, Ed~ed.callaway@motorola.com~1-954-723-8341~1-954-608-7537~Motorola~06~6.5a~16~~TR~Can someone identify unique and substantial markets for each of the two PHYs, CSS and UWB? It seems like they both address the same market needs and are therefore redundant. Requiring both just seems to add cost and complexity to a protocol designed to be inexpensive and simple.~If each has specific capabilities addressing unique and substantial market needs, so state in clause 5 (after all, users will need to know this information). If not, select only one to include in the standard.~~X~O | 0~Callaway, Ed~ed.callaway@motorola.com~1-954-723-8341~1-954-608-7537~Motorola~06~6.5a~16~~TR~Can someone identify unique and substantial markets for each of the two PHYs, CSS and UWB? It seems like they both address the same market needs and are therefore redundant. Requiring both just seems to add cost and complexity to a protocol designed to be inexpensive and simple.~If each has specific capabilities addressing unique and substantial market needs, so state in clause 5 (after all, users will need to know this information). If not, select only one to include in the standard.~~X~O | 0~Callaway, Ed~ed.callaway@motorola.com~1-954-723-8341~1-954-608-7537~Motorola~06~6.5a~16~~TR~Can someone identify unique and substantial markets for each of the two PHYs, CSS and UWB? It seems like they both address the same market needs and are therefore redundant. Requiring both just seems to add cost and complexity to a protocol designed to be inexpensive and simple.~If each has specific capabilities addressing unique and substantial market needs, so state in clause 5 (after all, users will need to know this information). If not, select only one to include in the standard.~~X~O | 0~Callaway, Ed~ed.callaway@motorola.com~1-954-723-8341~1-954-608-7537~Motorola~06~6.5a~16~~TR~Can someone identify unique and substantial markets for each of the two PHYs, CSS and UWB? It seems like they both address the same market needs and are therefore redundant. Requiring both just seems to add cost and complexity to a protocol designed to be inexpensive and simple.~If each has specific capabilities addressing unique and substantial market needs, so state in clause 5 (after all, users will need to know this information). If not, select only one to include in the standard.~~X~O | 0~Callaway, Ed~ed.callaway@motorola.com~1-954-723-8341~1-954-608-7537~Motorola~06~6.5a~16~~TR~Can someone identify unique and substantial markets for each of the two PHYs, CSS and UWB? It seems like they both address the same market needs and are therefore redundant. Requiring both just seems to add cost and complexity to a protocol designed to be inexpensive and simple.~If each has specific capabilities addressing unique and substantial market needs, so state in clause 5 (after all, users will need to know this information). If not, select only one to include in the standard.~~X~O | 0~Callaway, Ed~ed.callaway@motorola.com~1-954-723-8341~1-954-608-7537~Motorola~06~6.5a~16~~TR~Can someone identify unique and substantial markets for each of the two PHYs, CSS and UWB? It seems like they both address the same market needs and are therefore redundant. Requiring both just seems to add cost and complexity to a protocol designed to be inexpensive and simple.~If each has specific capabilities addressing unique and substantial market needs, so state in clause 5 (after all, users will need to know this information). If not, select only one to include in the standard.~~X~O | 0~Callaway, Ed~ed.callaway@motorola.com~1-954-723-8341~1-954-608-7537~Motorola~06~6.5a~16~~TR~Can someone identify unique and substantial markets for each of the two PHYs, CSS and UWB? It seems like they both address the same market needs and are therefore redundant. Requiring both just seems to add cost and complexity to a protocol designed to be inexpensive and simple.~If each has specific capabilities addressing unique and substantial market needs, so state in clause 5 (after all, users will need to know this information). If not, select only one to include in the standard.~~X~O | 0~Callaway, Ed~ed.callaway@motorola.com~1-954-723-8341~1-954-608-7537~Motorola~06~6.5a~16~~TR~Can someone identify unique and substantial markets for each of the two PHYs, CSS and UWB? It seems like they both address the same market needs and are therefore redundant. Requiring both just seems to add cost and complexity to a protocol designed to be inexpensive and simple.~If each has specific capabilities addressing unique and substantial market needs, so state in clause 5 (after all, users will need to know this information). If not, select only one to include in the standard.~~X~O | 0~Callaway, Ed~ed.callaway@motorola.com~1-954-723-8341~1-954-608-7537~Motorola~06~6.5a~16~~TR~Can someone identify unique and substantial markets for each of the two PHYs, CSS and UWB? It seems like they both address the same market needs and are therefore redundant. Requiring both just seems to add cost and complexity to a protocol designed to be inexpensive and simple.~If each has specific capabilities addressing unique and substantial market needs, so state in clause 5 (after all, users will need to know this information). If not, select only one to include in the standard.~~X~O | 0~Callaway, Ed~ed.callaway@motorola.com~1-954-723-8341~1-954-608-7537~Motorola~06~6.5a~16~~TR~Can someone identify unique and substantial markets for each of the two PHYs, CSS and UWB? It seems like they both address the same market needs and are therefore redundant. Requiring both just seems to add cost and complexity to a protocol designed to be inexpensive and simple.~If each has specific capabilities addressing unique and substantial market needs, so state in clause 5 (after all, users will need to know this information). If not, select only one to include in the standard.~~X~O | 0~Callaway, Ed~ed.callaway@motorola.com~1-954-723-8341~1-954-608-7537~Motorola~06~6.5a~16~~TR~Can someone identify unique and substantial markets for each of the two PHYs, CSS and UWB? It seems like they both address the same market needs and are therefore redundant. Requiring both just seems to add cost and complexity to a protocol designed to be inexpensive and simple.~If each has specific capabilities addressing unique and substantial market needs, so state in clause 5 (after all, users will need to know this information). If not, select only one to include in the standard.~~X~O | 0~Callaway, Ed~ed.callaway@motorola.com~1-954-723-8341~1-954-608-7537~Motorola~06~6.5a~16~~TR~Can someone identify unique and substantial markets for each of the two PHYs, CSS and UWB? It seems like they both address the same market needs and are therefore redundant. Requiring both just seems to add cost and complexity to a protocol designed to be inexpensive and simple.~If each has specific capabilities addressing unique and substantial market needs, so state in clause 5 (after all, users will need to know this information). If not, select only one to include in the standard.~~X~O
Callaway, Ed | Motorola | 6 | 6.8a.4 | 42 |  | E | {(sj) in equation 3} points to the wrong equation. | Correct citation to the proper equation. |  |  |  | 0~Callaway, Ed~ed.callaway@motorola.com~1-954-723-8341~1-954-608-7537~Motorola~06~6.8a.4~42~~E~"{(sj) in equation 3}" points to the wrong equation.~Correct citation to the proper equation.~~X~O | 0~Callaway, Ed~ed.callaway@motorola.com~1-954-723-8341~1-954-608-7537~Motorola~06~6.8a.4~42~~E~"{(sj) in equation 3}" points to the wrong equation.~Correct citation to the proper equation.~~X~O | 0~Callaway, Ed~ed.callaway@motorola.com~1-954-723-8341~1-954-608-7537~Motorola~06~6.8a.4~42~~E~"{(sj) in equation 3}" points to the wrong equation.~Correct citation to the proper equation.~~X~O | 0~Callaway, Ed~ed.callaway@motorola.com~1-954-723-8341~1-954-608-7537~Motorola~06~6.8a.4~42~~E~"{(sj) in equation 3}" points to the wrong equation.~Correct citation to the proper equation.~~X~O | 0~Callaway, Ed~ed.callaway@motorola.com~1-954-723-8341~1-954-608-7537~Motorola~06~6.8a.4~42~~E~"{(sj) in equation 3}" points to the wrong equation.~Correct citation to the proper equation.~~X~O | 0~Callaway, Ed~ed.callaway@motorola.com~1-954-723-8341~1-954-608-7537~Motorola~06~6.8a.4~42~~E~"{(sj) in equation 3}" points to the wrong equation.~Correct citation to the proper equation.~~X~O | 0~Callaway, Ed~ed.callaway@motorola.com~1-954-723-8341~1-954-608-7537~Motorola~06~6.8a.4~42~~E~"{(sj) in equation 3}" points to the wrong equation.~Correct citation to the proper equation.~~X~O | 0~Callaway, Ed~ed.callaway@motorola.com~1-954-723-8341~1-954-608-7537~Motorola~06~6.8a.4~42~~E~"{(sj) in equation 3}" points to the wrong equation.~Correct citation to the proper equation.~~X~O | 0~Callaway, Ed~ed.callaway@motorola.com~1-954-723-8341~1-954-608-7537~Motorola~06~6.8a.4~42~~E~"{(sj) in equation 3}" points to the wrong equation.~Correct citation to the proper equation.~~X~O | 0~Callaway, Ed~ed.callaway@motorola.com~1-954-723-8341~1-954-608-7537~Motorola~06~6.8a.4~42~~E~"{(sj) in equation 3}" points to the wrong equation.~Correct citation to the proper equation.~~X~O | 0~Callaway, Ed~ed.callaway@motorola.com~1-954-723-8341~1-954-608-7537~Motorola~06~6.8a.4~42~~E~"{(sj) in equation 3}" points to the wrong equation.~Correct citation to the proper equation.~~X~O | 0~Callaway, Ed~ed.callaway@motorola.com~1-954-723-8341~1-954-608-7537~Motorola~06~6.8a.4~42~~E~"{(sj) in equation 3}" points to the wrong equation.~Correct citation to the proper equation.~~X~O | 0~Callaway, Ed~ed.callaway@motorola.com~1-954-723-8341~1-954-608-7537~Motorola~06~6.8a.4~42~~E~"{(sj) in equation 3}" points to the wrong equation.~Correct citation to the proper equation.~~X~O | 0~Callaway, Ed~ed.callaway@motorola.com~1-954-723-8341~1-954-608-7537~Motorola~06~6.8a.4~42~~E~"{(sj) in equation 3}" points to the wrong equation.~Correct citation to the proper equation.~~X~O | 0~Callaway, Ed~ed.callaway@motorola.com~1-954-723-8341~1-954-608-7537~Motorola~06~6.8a.4~42~~E~"{(sj) in equation 3}" points to the wrong equation.~Correct citation to the proper equation.~~X~O | 0~Callaway, Ed~ed.callaway@motorola.com~1-954-723-8341~1-954-608-7537~Motorola~06~6.8a.4~42~~E~"{(sj) in equation 3}" points to the wrong equation.~Correct citation to the proper equation.~~X~O | 0~Callaway, Ed~ed.callaway@motorola.com~1-954-723-8341~1-954-608-7537~Motorola~06~6.8a.4~42~~E~"{(sj) in equation 3}" points to the wrong equation.~Correct citation to the proper equation.~~X~O | 0~Callaway, Ed~ed.callaway@motorola.com~1-954-723-8341~1-954-608-7537~Motorola~06~6.8a.4~42~~E~"{(sj) in equation 3}" points to the wrong equation.~Correct citation to the proper equation.~~X~O | 0~Callaway, Ed~ed.callaway@motorola.com~1-954-723-8341~1-954-608-7537~Motorola~06~6.8a.4~42~~E~"{(sj) in equation 3}" points to the wrong equation.~Correct citation to the proper equation.~~X~O | 0~Callaway, Ed~ed.callaway@motorola.com~1-954-723-8341~1-954-608-7537~Motorola~06~6.8a.4~42~~E~"{(sj) in equation 3}" points to the wrong equation.~Correct citation to the proper equation.~~X~O | 0~Callaway, Ed~ed.callaway@motorola.com~1-954-723-8341~1-954-608-7537~Motorola~06~6.8a.4~42~~E~"{(sj) in equation 3}" points to the wrong equation.~Correct citation to the proper equation.~~X~O | 0~Callaway, Ed~ed.callaway@motorola.com~1-954-723-8341~1-954-608-7537~Motorola~06~6.8a.4~42~~E~"{(sj) in equation 3}" points to the wrong equation.~Correct citation to the proper equation.~~X~O | 0~Callaway, Ed~ed.callaway@motorola.com~1-954-723-8341~1-954-608-7537~Motorola~06~6.8a.4~42~~E~"{(sj) in equation 3}" points to the wrong equation.~Correct citation to the proper equation.~~X~O | 0~Callaway, Ed~ed.callaway@motorola.com~1-954-723-8341~1-954-608-7537~Motorola~06~6.8a.4~42~~E~"{(sj) in equation 3}" points to the wrong equation.~Correct citation to the proper equation.~~X~O | 0~Callaway, Ed~ed.callaway@motorola.com~1-954-723-8341~1-954-608-7537~Motorola~06~6.8a.4~42~~E~"{(sj) in equation 3}" points to the wrong equation.~Correct citation to the proper equation.~~X~O | 0~Callaway, Ed~ed.callaway@motorola.com~1-954-723-8341~1-954-608-7537~Motorola~06~6.8a.4~42~~E~"{(sj) in equation 3}" points to the wrong equation.~Correct citation to the proper equation.~~X~O | 0~Callaway, Ed~ed.callaway@motorola.com~1-954-723-8341~1-954-608-7537~Motorola~06~6.8a.4~42~~E~"{(sj) in equation 3}" points to the wrong equation.~Correct citation to the proper equation.~~X~O | 0~Callaway, Ed~ed.callaway@motorola.com~1-954-723-8341~1-954-608-7537~Motorola~06~6.8a.4~42~~E~"{(sj) in equation 3}" points to the wrong equation.~Correct citation to the proper equation.~~X~O | 0~Callaway, Ed~ed.callaway@motorola.com~1-954-723-8341~1-954-608-7537~Motorola~06~6.8a.4~42~~E~"{(sj) in equation 3}" points to the wrong equation.~Correct citation to the proper equation.~~X~O | 0~Callaway, Ed~ed.callaway@motorola.com~1-954-723-8341~1-954-608-7537~Motorola~06~6.8a.4~42~~E~"{(sj) in equation 3}" points to the wrong equation.~Correct citation to the proper equation.~~X~O | 0~Callaway, Ed~ed.callaway@motorola.com~1-954-723-8341~1-954-608-7537~Motorola~06~6.8a.4~42~~E~"{(sj) in equation 3}" points to the wrong equation.~Correct citation to the proper equation.~~X~O | 0~Callaway, Ed~ed.callaway@motorola.com~1-954-723-8341~1-954-608-7537~Motorola~06~6.8a.4~42~~E~"{(sj) in equation 3}" points to the wrong equation.~Correct citation to the proper equation.~~X~O | 0~Callaway, Ed~ed.callaway@motorola.com~1-954-723-8341~1-954-608-7537~Motorola~06~6.8a.4~42~~E~"{(sj) in equation 3}" points to the wrong equation.~Correct citation to the proper equation.~~X~O | 0~Callaway, Ed~ed.callaway@motorola.com~1-954-723-8341~1-954-608-7537~Motorola~06~6.8a.4~42~~E~"{(sj) in equation 3}" points to the wrong equation.~Correct citation to the proper equation.~~X~O | 0~Callaway, Ed~ed.callaway@motorola.com~1-954-723-8341~1-954-608-7537~Motorola~06~6.8a.4~42~~E~"{(sj) in equation 3}" points to the wrong equation.~Correct citation to the proper equation.~~X~O | 0~Callaway, Ed~ed.callaway@motorola.com~1-954-723-8341~1-954-608-7537~Motorola~06~6.8a.4~42~~E~"{(sj) in equation 3}" points to the wrong equation.~Correct citation to the proper equation.~~X~O | 0~Callaway, Ed~ed.callaway@motorola.com~1-954-723-8341~1-954-608-7537~Motorola~06~6.8a.4~42~~E~"{(sj) in equation 3}" points to the wrong equation.~Correct citation to the proper equation.~~X~O | 0~Callaway, Ed~ed.callaway@motorola.com~1-954-723-8341~1-954-608-7537~Motorola~06~6.8a.4~42~~E~"{(sj) in equation 3}" points to the wrong equation.~Correct citation to the proper equation.~~X~O | 0~Callaway, Ed~ed.callaway@motorola.com~1-954-723-8341~1-954-608-7537~Motorola~06~6.8a.4~42~~E~"{(sj) in equation 3}" points to the wrong equation.~Correct citation to the proper equation.~~X~O | 0~Callaway, Ed~ed.callaway@motorola.com~1-954-723-8341~1-954-608-7537~Motorola~06~6.8a.4~42~~E~"{(sj) in equation 3}" points to the wrong equation.~Correct citation to the proper equation.~~X~O | 0~Callaway, Ed~ed.callaway@motorola.com~1-954-723-8341~1-954-608-7537~Motorola~06~6.8a.4~42~~E~"{(sj) in equation 3}" points to the wrong equation.~Correct citation to the proper equation.~~X~O | 0~Callaway, Ed~ed.callaway@motorola.com~1-954-723-8341~1-954-608-7537~Motorola~06~6.8a.4~42~~E~"{(sj) in equation 3}" points to the wrong equation.~Correct citation to the proper equation.~~X~O | 0~Callaway, Ed~ed.callaway@motorola.com~1-954-723-8341~1-954-608-7537~Motorola~06~6.8a.4~42~~E~"{(sj) in equation 3}" points to the wrong equation.~Correct citation to the proper equation.~~X~O | 0~Callaway, Ed~ed.callaway@motorola.com~1-954-723-8341~1-954-608-7537~Motorola~06~6.8a.4~42~~E~"{(sj) in equation 3}" points to the wrong equation.~Correct citation to the proper equation.~~X~O | 0~Callaway, Ed~ed.callaway@motorola.com~1-954-723-8341~1-954-608-7537~Motorola~06~6.8a.4~42~~E~"{(sj) in equation 3}" points to the wrong equation.~Correct citation to the proper equation.~~X~O | 0~Callaway, Ed~ed.callaway@motorola.com~1-954-723-8341~1-954-608-7537~Motorola~06~6.8a.4~42~~E~"{(sj) in equation 3}" points to the wrong equation.~Correct citation to the proper equation.~~X~O | 0~Callaway, Ed~ed.callaway@motorola.com~1-954-723-8341~1-954-608-7537~Motorola~06~6.8a.4~42~~E~"{(sj) in equation 3}" points to the wrong equation.~Correct citation to the proper equation.~~X~O | 0~Callaway, Ed~ed.callaway@motorola.com~1-954-723-8341~1-954-608-7537~Motorola~06~6.8a.4~42~~E~"{(sj) in equation 3}" points to the wrong equation.~Correct citation to the proper equation.~~X~O | 0~Callaway, Ed~ed.callaway@motorola.com~1-954-723-8341~1-954-608-7537~Motorola~06~6.8a.4~42~~E~"{(sj) in equation 3}" points to the wrong equation.~Correct citation to the proper equation.~~X~O | 0~Callaway, Ed~ed.callaway@motorola.com~1-954-723-8341~1-954-608-7537~Motorola~06~6.8a.4~42~~E~"{(sj) in equation 3}" points to the wrong equation.~Correct citation to the proper equation.~~X~O | 0~Callaway, Ed~ed.callaway@motorola.com~1-954-723-8341~1-954-608-7537~Motorola~06~6.8a.4~42~~E~"{(sj) in equation 3}" points to the wrong equation.~Correct citation to the proper equation.~~X~O | 0~Callaway, Ed~ed.callaway@motorola.com~1-954-723-8341~1-954-608-7537~Motorola~06~6.8a.4~42~~E~"{(sj) in equation 3}" points to the wrong equation.~Correct citation to the proper equation.~~X~O | 0~Callaway, Ed~ed.callaway@motorola.com~1-954-723-8341~1-954-608-7537~Motorola~06~6.8a.4~42~~E~"{(sj) in equation 3}" points to the wrong equation.~Correct citation to the proper equation.~~X~O | 0~Callaway, Ed~ed.callaway@motorola.com~1-954-723-8341~1-954-608-7537~Motorola~06~6.8a.4~42~~E~"{(sj) in equation 3}" points to the wrong equation.~Correct citation to the proper equation.~~X~O | 0~Callaway, Ed~ed.callaway@motorola.com~1-954-723-8341~1-954-608-7537~Motorola~06~6.8a.4~42~~E~"{(sj) in equation 3}" points to the wrong equation.~Correct citation to the proper equation.~~X~O | 0~Callaway, Ed~ed.callaway@motorola.com~1-954-723-8341~1-954-608-7537~Motorola~06~6.8a.4~42~~E~"{(sj) in equation 3}" points to the wrong equation.~Correct citation to the proper equation.~~X~O | 0~Callaway, Ed~ed.callaway@motorola.com~1-954-723-8341~1-954-608-7537~Motorola~06~6.8a.4~42~~E~"{(sj) in equation 3}" points to the wrong equation.~Correct citation to the proper equation.~~X~O | 0~Callaway, Ed~ed.callaway@motorola.com~1-954-723-8341~1-954-608-7537~Motorola~06~6.8a.4~42~~E~"{(sj) in equation 3}" points to the wrong equation.~Correct citation to the proper equation.~~X~O | 0~Callaway, Ed~ed.callaway@motorola.com~1-954-723-8341~1-954-608-7537~Motorola~06~6.8a.4~42~~E~"{(sj) in equation 3}" points to the wrong equation.~Correct citation to the proper equation.~~X~O | 0~Callaway, Ed~ed.callaway@motorola.com~1-954-723-8341~1-954-608-7537~Motorola~06~6.8a.4~42~~E~"{(sj) in equation 3}" points to the wrong equation.~Correct citation to the proper equation.~~X~O | 0~Callaway, Ed~ed.callaway@motorola.com~1-954-723-8341~1-954-608-7537~Motorola~06~6.8a.4~42~~E~"{(sj) in equation 3}" points to the wrong equation.~Correct citation to the proper equation.~~X~O | 0~Callaway, Ed~ed.callaway@motorola.com~1-954-723-8341~1-954-608-7537~Motorola~06~6.8a.4~42~~E~"{(sj) in equation 3}" points to the wrong equation.~Correct citation to the proper equation.~~X~O | 0~Callaway, Ed~ed.callaway@motorola.com~1-954-723-8341~1-954-608-7537~Motorola~06~6.8a.4~42~~E~"{(sj) in equation 3}" points to the wrong equation.~Correct citation to the proper equation.~~X~O | 0~Callaway, Ed~ed.callaway@motorola.com~1-954-723-8341~1-954-608-7537~Motorola~06~6.8a.4~42~~E~"{(sj) in equation 3}" points to the wrong equation.~Correct citation to the proper equation.~~X~O | 0~Callaway, Ed~ed.callaway@motorola.com~1-954-723-8341~1-954-608-7537~Motorola~06~6.8a.4~42~~E~"{(sj) in equation 3}" points to the wrong equation.~Correct citation to the proper equation.~~X~O | 0~Callaway, Ed~ed.callaway@motorola.com~1-954-723-8341~1-954-608-7537~Motorola~06~6.8a.4~42~~E~"{(sj) in equation 3}" points to the wrong equation.~Correct citation to the proper equation.~~X~O | 0~Callaway, Ed~ed.callaway@motorola.com~1-954-723-8341~1-954-608-7537~Motorola~06~6.8a.4~42~~E~"{(sj) in equation 3}" points to the wrong equation.~Correct citation to the proper equation.~~X~O | 0~Callaway, Ed~ed.callaway@motorola.com~1-954-723-8341~1-954-608-7537~Motorola~06~6.8a.4~42~~E~"{(sj) in equation 3}" points to the wrong equation.~Correct citation to the proper equation.~~X~O | 0~Callaway, Ed~ed.callaway@motorola.com~1-954-723-8341~1-954-608-7537~Motorola~06~6.8a.4~42~~E~"{(sj) in equation 3}" points to the wrong equation.~Correct citation to the proper equation.~~X~O | 0~Callaway, Ed~ed.callaway@motorola.com~1-954-723-8341~1-954-608-7537~Motorola~06~6.8a.4~42~~E~"{(sj) in equation 3}" points to the wrong equation.~Correct citation to the proper equation.~~X~O | 0~Callaway, Ed~ed.callaway@motorola.com~1-954-723-8341~1-954-608-7537~Motorola~06~6.8a.4~42~~E~"{(sj) in equation 3}" points to the wrong equation.~Correct citation to the proper equation.~~X~O | 0~Callaway, Ed~ed.callaway@motorola.com~1-954-723-8341~1-954-608-7537~Motorola~06~6.8a.4~42~~E~"{(sj) in equation 3}" points to the wrong equation.~Correct citation to the proper equation.~~X~O | 0~Callaway, Ed~ed.callaway@motorola.com~1-954-723-8341~1-954-608-7537~Motorola~06~6.8a.4~42~~E~"{(sj) in equation 3}" points to the wrong equation.~Correct citation to the proper equation.~~X~O | 0~Callaway, Ed~ed.callaway@motorola.com~1-954-723-8341~1-954-608-7537~Motorola~06~6.8a.4~42~~E~"{(sj) in equation 3}" points to the wrong equation.~Correct citation to the proper equation.~~X~O | 0~Callaway, Ed~ed.callaway@motorola.com~1-954-723-8341~1-954-608-7537~Motorola~06~6.8a.4~42~~E~"{(sj) in equation 3}" points to the wrong equation.~Correct citation to the proper equation.~~X~O | 0~Callaway, Ed~ed.callaway@motorola.com~1-954-723-8341~1-954-608-7537~Motorola~06~6.8a.4~42~~E~"{(sj) in equation 3}" points to the wrong equation.~Correct citation to the proper equation.~~X~O | 0~Callaway, Ed~ed.callaway@motorola.com~1-954-723-8341~1-954-608-7537~Motorola~06~6.8a.4~42~~E~"{(sj) in equation 3}" points to the wrong equation.~Correct citation to the proper equation.~~X~O | 0~Callaway, Ed~ed.callaway@motorola.com~1-954-723-8341~1-954-608-7537~Motorola~06~6.8a.4~42~~E~"{(sj) in equation 3}" points to the wrong equation.~Correct citation to the proper equation.~~X~O | 0~Callaway, Ed~ed.callaway@motorola.com~1-954-723-8341~1-954-608-7537~Motorola~06~6.8a.4~42~~E~"{(sj) in equation 3}" points to the wrong equation.~Correct citation to the proper equation.~~X~O | 0~Callaway, Ed~ed.callaway@motorola.com~1-954-723-8341~1-954-608-7537~Motorola~06~6.8a.4~42~~E~"{(sj) in equation 3}" points to the wrong equation.~Correct citation to the proper equation.~~X~O | 0~Callaway, Ed~ed.callaway@motorola.com~1-954-723-8341~1-954-608-7537~Motorola~06~6.8a.4~42~~E~"{(sj) in equation 3}" points to the wrong equation.~Correct citation to the proper equation.~~X~O | 0~Callaway, Ed~ed.callaway@motorola.com~1-954-723-8341~1-954-608-7537~Motorola~06~6.8a.4~42~~E~"{(sj) in equation 3}" points to the wrong equation.~Correct citation to the proper equation.~~X~O | 0~Callaway, Ed~ed.callaway@motorola.com~1-954-723-8341~1-954-608-7537~Motorola~06~6.8a.4~42~~E~"{(sj) in equation 3}" points to the wrong equation.~Correct citation to the proper equation.~~X~O | 0~Callaway, Ed~ed.callaway@motorola.com~1-954-723-8341~1-954-608-7537~Motorola~06~6.8a.4~42~~E~"{(sj) in equation 3}" points to the wrong equation.~Correct citation to the proper equation.~~X~O | 0~Callaway, Ed~ed.callaway@motorola.com~1-954-723-8341~1-954-608-7537~Motorola~06~6.8a.4~42~~E~"{(sj) in equation 3}" points to the wrong equation.~Correct citation to the proper equation.~~X~O | 0~Callaway, Ed~ed.callaway@motorola.com~1-954-723-8341~1-954-608-7537~Motorola~06~6.8a.4~42~~E~"{(sj) in equation 3}" points to the wrong equation.~Correct citation to the proper equation.~~X~O | 0~Callaway, Ed~ed.callaway@motorola.com~1-954-723-8341~1-954-608-7537~Motorola~06~6.8a.4~42~~E~"{(sj) in equation 3}" points to the wrong equation.~Correct citation to the proper equation.~~X~O | 0~Callaway, Ed~ed.callaway@motorola.com~1-954-723-8341~1-954-608-7537~Motorola~06~6.8a.4~42~~E~"{(sj) in equation 3}" points to the wrong equation.~Correct citation to the proper equation.~~X~O | 0~Callaway, Ed~ed.callaway@motorola.com~1-954-723-8341~1-954-608-7537~Motorola~06~6.8a.4~42~~E~"{(sj) in equation 3}" points to the wrong equation.~Correct citation to the proper equation.~~X~O | 0~Callaway, Ed~ed.callaway@motorola.com~1-954-723-8341~1-954-608-7537~Motorola~06~6.8a.4~42~~E~"{(sj) in equation 3}" points to the wrong equation.~Correct citation to the proper equation.~~X~O | 0~Callaway, Ed~ed.callaway@motorola.com~1-954-723-8341~1-954-608-7537~Motorola~06~6.8a.4~42~~E~"{(sj) in equation 3}" points to the wrong equation.~Correct citation to the proper equation.~~X~O | 0~Callaway, Ed~ed.callaway@motorola.com~1-954-723-8341~1-954-608-7537~Motorola~06~6.8a.4~42~~E~"{(sj) in equation 3}" points to the wrong equation.~Correct citation to the proper equation.~~X~O | 0~Callaway, Ed~ed.callaway@motorola.com~1-954-723-8341~1-954-608-7537~Motorola~06~6.8a.4~42~~E~"{(sj) in equation 3}" points to the wrong equation.~Correct citation to the proper equation.~~X~O | 0~Callaway, Ed~ed.callaway@motorola.com~1-954-723-8341~1-954-608-7537~Motorola~06~6.8a.4~42~~E~"{(sj) in equation 3}" points to the wrong equation.~Correct citation to the proper equation.~~X~O | 0~Callaway, Ed~ed.callaway@motorola.com~1-954-723-8341~1-954-608-7537~Motorola~06~6.8a.4~42~~E~"{(sj) in equation 3}" points to the wrong equation.~Correct citation to the proper equation.~~X~O | 0~Callaway, Ed~ed.callaway@motorola.com~1-954-723-8341~1-954-608-7537~Motorola~06~6.8a.4~42~~E~"{(sj) in equation 3}" points to the wrong equation.~Correct citation to the proper equation.~~X~O | 0~Callaway, Ed~ed.callaway@motorola.com~1-954-723-8341~1-954-608-7537~Motorola~06~6.8a.4~42~~E~"{(sj) in equation 3}" points to the wrong equation.~Correct citation to the proper equation.~~X~O | 0~Callaway, Ed~ed.callaway@motorola.com~1-954-723-8341~1-954-608-7537~Motorola~06~6.8a.4~42~~E~"{(sj) in equation 3}" points to the wrong equation.~Correct citation to the proper equation.~~X~O | 0~Callaway, Ed~ed.callaway@motorola.com~1-954-723-8341~1-954-608-7537~Motorola~06~6.8a.4~42~~E~"{(sj) in equation 3}" points to the wrong equation.~Correct citation to the proper equation.~~X~O | 0~Callaway, Ed~ed.callaway@motorola.com~1-954-723-8341~1-954-608-7537~Motorola~06~6.8a.4~42~~E~"{(sj) in equation 3}" points to the wrong equation.~Correct citation to the proper equation.~~X~O | 0~Callaway, Ed~ed.callaway@motorola.com~1-954-723-8341~1-954-608-7537~Motorola~06~6.8a.4~42~~E~"{(sj) in equation 3}" points to the wrong equation.~Correct citation to the proper equation.~~X~O | 0~Callaway, Ed~ed.callaway@motorola.com~1-954-723-8341~1-954-608-7537~Motorola~06~6.8a.4~42~~E~"{(sj) in equation 3}" points to the wrong equation.~Correct citation to the proper equation.~~X~O | 0~Callaway, Ed~ed.callaway@motorola.com~1-954-723-8341~1-954-608-7537~Motorola~06~6.8a.4~42~~E~"{(sj) in equation 3}" points to the wrong equation.~Correct citation to the proper equation.~~X~O | 0~Callaway, Ed~ed.callaway@motorola.com~1-954-723-8341~1-954-608-7537~Motorola~06~6.8a.4~42~~E~"{(sj) in equation 3}" points to the wrong equation.~Correct citation to the proper equation.~~X~O | 0~Callaway, Ed~ed.callaway@motorola.com~1-954-723-8341~1-954-608-7537~Motorola~06~6.8a.4~42~~E~"{(sj) in equation 3}" points to the wrong equation.~Correct citation to the proper equation.~~X~O | 0~Callaway, Ed~ed.callaway@motorola.com~1-954-723-8341~1-954-608-7537~Motorola~06~6.8a.4~42~~E~"{(sj) in equation 3}" points to the wrong equation.~Correct citation to the proper equation.~~X~O | 0~Callaway, Ed~ed.callaway@motorola.com~1-954-723-8341~1-954-608-7537~Motorola~06~6.8a.4~42~~E~"{(sj) in equation 3}" points to the wrong equation.~Correct citation to the proper equation.~~X~O | 0~Callaway, Ed~ed.callaway@motorola.com~1-954-723-8341~1-954-608-7537~Motorola~06~6.8a.4~42~~E~"{(sj) in equation 3}" points to the wrong equation.~Correct citation to the proper equation.~~X~O | 0~Callaway, Ed~ed.callaway@motorola.com~1-954-723-8341~1-954-608-7537~Motorola~06~6.8a.4~42~~E~"{(sj) in equation 3}" points to the wrong equation.~Correct citation to the proper equation.~~X~O | 0~Callaway, Ed~ed.callaway@motorola.com~1-954-723-8341~1-954-608-7537~Motorola~06~6.8a.4~42~~E~"{(sj) in equation 3}" points to the wrong equation.~Correct citation to the proper equation.~~X~O | 0~Callaway, Ed~ed.callaway@motorola.com~1-954-723-8341~1-954-608-7537~Motorola~06~6.8a.4~42~~E~"{(sj) in equation 3}" points to the wrong equation.~Correct citation to the proper equation.~~X~O | 0~Callaway, Ed~ed.callaway@motorola.com~1-954-723-8341~1-954-608-7537~Motorola~06~6.8a.4~42~~E~"{(sj) in equation 3}" points to the wrong equation.~Correct citation to the proper equation.~~X~O | 0~Callaway, Ed~ed.callaway@motorola.com~1-954-723-8341~1-954-608-7537~Motorola~06~6.8a.4~42~~E~"{(sj) in equation 3}" points to the wrong equation.~Correct citation to the proper equation.~~X~O | 0~Callaway, Ed~ed.callaway@motorola.com~1-954-723-8341~1-954-608-7537~Motorola~06~6.8a.4~42~~E~"{(sj) in equation 3}" points to the wrong equation.~Correct citation to the proper equation.~~X~O | 0~Callaway, Ed~ed.callaway@motorola.com~1-954-723-8341~1-954-608-7537~Motorola~06~6.8a.4~42~~E~"{(sj) in equation 3}" points to the wrong equation.~Correct citation to the proper equation.~~X~O | 0~Callaway, Ed~ed.callaway@motorola.com~1-954-723-8341~1-954-608-7537~Motorola~06~6.8a.4~42~~E~"{(sj) in equation 3}" points to the wrong equation.~Correct citation to the proper equation.~~X~O | 0~Callaway, Ed~ed.callaway@motorola.com~1-954-723-8341~1-954-608-7537~Motorola~06~6.8a.4~42~~E~"{(sj) in equation 3}" points to the wrong equation.~Correct citation to the proper equation.~~X~O | 0~Callaway, Ed~ed.callaway@motorola.com~1-954-723-8341~1-954-608-7537~Motorola~06~6.8a.4~42~~E~"{(sj) in equation 3}" points to the wrong equation.~Correct citation to the proper equation.~~X~O | 0~Callaway, Ed~ed.callaway@motorola.com~1-954-723-8341~1-954-608-7537~Motorola~06~6.8a.4~42~~E~"{(sj) in equation 3}" points to the wrong equation.~Correct citation to the proper equation.~~X~O | 0~Callaway, Ed~ed.callaway@motorola.com~1-954-723-8341~1-954-608-7537~Motorola~06~6.8a.4~42~~E~"{(sj) in equation 3}" points to the wrong equation.~Correct citation to the proper equation.~~X~O | 0~Callaway, Ed~ed.callaway@motorola.com~1-954-723-8341~1-954-608-7537~Motorola~06~6.8a.4~42~~E~"{(sj) in equation 3}" points to the wrong equation.~Correct citation to the proper equation.~~X~O | 0~Callaway, Ed~ed.callaway@motorola.com~1-954-723-8341~1-954-608-7537~Motorola~06~6.8a.4~42~~E~"{(sj) in equation 3}" points to the wrong equation.~Correct citation to the proper equation.~~X~O | 0~Callaway, Ed~ed.callaway@motorola.com~1-954-723-8341~1-954-608-7537~Motorola~06~6.8a.4~42~~E~"{(sj) in equation 3}" points to the wrong equation.~Correct citation to the proper equation.~~X~O | 0~Callaway, Ed~ed.callaway@motorola.com~1-954-723-8341~1-954-608-7537~Motorola~06~6.8a.4~42~~E~"{(sj) in equation 3}" points to the wrong equation.~Correct citation to the proper equation.~~X~O | 0~Callaway, Ed~ed.callaway@motorola.com~1-954-723-8341~1-954-608-7537~Motorola~06~6.8a.4~42~~E~"{(sj) in equation 3}" points to the wrong equation.~Correct citation to the proper equation.~~X~O | 0~Callaway, Ed~ed.callaway@motorola.com~1-954-723-8341~1-954-608-7537~Motorola~06~6.8a.4~42~~E~"{(sj) in equation 3}" points to the wrong equation.~Correct citation to the proper equation.~~X~O | 0~Callaway, Ed~ed.callaway@motorola.com~1-954-723-8341~1-954-608-7537~Motorola~06~6.8a.4~42~~E~"{(sj) in equation 3}" points to the wrong equation.~Correct citation to the proper equation.~~X~O | 0~Callaway, Ed~ed.callaway@motorola.com~1-954-723-8341~1-954-608-7537~Motorola~06~6.8a.4~42~~E~"{(sj) in equation 3}" points to the wrong equation.~Correct citation to the proper equation.~~X~O | 0~Callaway, Ed~ed.callaway@motorola.com~1-954-723-8341~1-954-608-7537~Motorola~06~6.8a.4~42~~E~"{(sj) in equation 3}" points to the wrong equation.~Correct citation to the proper equation.~~X~O | 0~Callaway, Ed~ed.callaway@motorola.com~1-954-723-8341~1-954-608-7537~Motorola~06~6.8a.4~42~~E~"{(sj) in equation 3}" points to the wrong equation.~Correct citation to the proper equation.~~X~O | 0~Callaway, Ed~ed.callaway@motorola.com~1-954-723-8341~1-954-608-7537~Motorola~06~6.8a.4~42~~E~"{(sj) in equation 3}" points to the wrong equation.~Correct citation to the proper equation.~~X~O | 0~Callaway, Ed~ed.callaway@motorola.com~1-954-723-8341~1-954-608-7537~Motorola~06~6.8a.4~42~~E~"{(sj) in equation 3}" points to the wrong equation.~Correct citation to the proper equation.~~X~O | 0~Callaway, Ed~ed.callaway@motorola.com~1-954-723-8341~1-954-608-7537~Motorola~06~6.8a.4~42~~E~"{(sj) in equation 3}" points to the wrong equation.~Correct citation to the proper equation.~~X~O | 0~Callaway, Ed~ed.callaway@motorola.com~1-954-723-8341~1-954-608-7537~Motorola~06~6.8a.4~42~~E~"{(sj) in equation 3}" points to the wrong equation.~Correct citation to the proper equation.~~X~O | 0~Callaway, Ed~ed.callaway@motorola.com~1-954-723-8341~1-954-608-7537~Motorola~06~6.8a.4~42~~E~"{(sj) in equation 3}" points to the wrong equation.~Correct citation to the proper equation.~~X~O | 0~Callaway, Ed~ed.callaway@motorola.com~1-954-723-8341~1-954-608-7537~Motorola~06~6.8a.4~42~~E~"{(sj) in equation 3}" points to the wrong equation.~Correct citation to the proper equation.~~X~O | 0~Callaway, Ed~ed.callaway@motorola.com~1-954-723-8341~1-954-608-7537~Motorola~06~6.8a.4~42~~E~"{(sj) in equation 3}" points to the wrong equation.~Correct citation to the proper equation.~~X~O | 0~Callaway, Ed~ed.callaway@motorola.com~1-954-723-8341~1-954-608-7537~Motorola~06~6.8a.4~42~~E~"{(sj) in equation 3}" points to the wrong equation.~Correct citation to the proper equation.~~X~O | 0~Callaway, Ed~ed.callaway@motorola.com~1-954-723-8341~1-954-608-7537~Motorola~06~6.8a.4~42~~E~"{(sj) in equation 3}" points to the wrong equation.~Correct citation to the proper equation.~~X~O | 0~Callaway, Ed~ed.callaway@motorola.com~1-954-723-8341~1-954-608-7537~Motorola~06~6.8a.4~42~~E~"{(sj) in equation 3}" points to the wrong equation.~Correct citation to the proper equation.~~X~O | 0~Callaway, Ed~ed.callaway@motorola.com~1-954-723-8341~1-954-608-7537~Motorola~06~6.8a.4~42~~E~"{(sj) in equation 3}" points to the wrong equation.~Correct citation to the proper equation.~~X~O | 0~Callaway, Ed~ed.callaway@motorola.com~1-954-723-8341~1-954-608-7537~Motorola~06~6.8a.4~42~~E~"{(sj) in equation 3}" points to the wrong equation.~Correct citation to the proper equation.~~X~O | 0~Callaway, Ed~ed.callaway@motorola.com~1-954-723-8341~1-954-608-7537~Motorola~06~6.8a.4~42~~E~"{(sj) in equation 3}" points to the wrong equation.~Correct citation to the proper equation.~~X~O | 0~Callaway, Ed~ed.callaway@motorola.com~1-954-723-8341~1-954-608-7537~Motorola~06~6.8a.4~42~~E~"{(sj) in equation 3}" points to the wrong equation.~Correct citation to the proper equation.~~X~O | 0~Callaway, Ed~ed.callaway@motorola.com~1-954-723-8341~1-954-608-7537~Motorola~06~6.8a.4~42~~E~"{(sj) in equation 3}" points to the wrong equation.~Correct citation to the proper equation.~~X~O | 0~Callaway, Ed~ed.callaway@motorola.com~1-954-723-8341~1-954-608-7537~Motorola~06~6.8a.4~42~~E~"{(sj) in equation 3}" points to the wrong equation.~Correct citation to the proper equation.~~X~O | 0~Callaway, Ed~ed.callaway@motorola.com~1-954-723-8341~1-954-608-7537~Motorola~06~6.8a.4~42~~E~"{(sj) in equation 3}" points to the wrong equation.~Correct citation to the proper equation.~~X~O | 0~Callaway, Ed~ed.callaway@motorola.com~1-954-723-8341~1-954-608-7537~Motorola~06~6.8a.4~42~~E~"{(sj) in equation 3}" points to the wrong equation.~Correct citation to the proper equation.~~X~O | 0~Callaway, Ed~ed.callaway@motorola.com~1-954-723-8341~1-954-608-7537~Motorola~06~6.8a.4~42~~E~"{(sj) in equation 3}" points to the wrong equation.~Correct citation to the proper equation.~~X~O | 0~Callaway, Ed~ed.callaway@motorola.com~1-954-723-8341~1-954-608-7537~Motorola~06~6.8a.4~42~~E~"{(sj) in equation 3}" points to the wrong equation.~Correct citation to the proper equation.~~X~O | 0~Callaway, Ed~ed.callaway@motorola.com~1-954-723-8341~1-954-608-7537~Motorola~06~6.8a.4~42~~E~"{(sj) in equation 3}" points to the wrong equation.~Correct citation to the proper equation.~~X~O | 0~Callaway, Ed~ed.callaway@motorola.com~1-954-723-8341~1-954-608-7537~Motorola~06~6.8a.4~42~~E~"{(sj) in equation 3}" points to the wrong equation.~Correct citation to the proper equation.~~X~O | 0~Callaway, Ed~ed.callaway@motorola.com~1-954-723-8341~1-954-608-7537~Motorola~06~6.8a.4~42~~E~"{(sj) in equation 3}" points to the wrong equation.~Correct citation to the proper equation.~~X~O | 0~Callaway, Ed~ed.callaway@motorola.com~1-954-723-8341~1-954-608-7537~Motorola~06~6.8a.4~42~~E~"{(sj) in equation 3}" points to the wrong equation.~Correct citation to the proper equation.~~X~O | 0~Callaway, Ed~ed.callaway@motorola.com~1-954-723-8341~1-954-608-7537~Motorola~06~6.8a.4~42~~E~"{(sj) in equation 3}" points to the wrong equation.~Correct citation to the proper equation.~~X~O | 0~Callaway, Ed~ed.callaway@motorola.com~1-954-723-8341~1-954-608-7537~Motorola~06~6.8a.4~42~~E~"{(sj) in equation 3}" points to the wrong equation.~Correct citation to the proper equation.~~X~O | 0~Callaway, Ed~ed.callaway@motorola.com~1-954-723-8341~1-954-608-7537~Motorola~06~6.8a.4~42~~E~"{(sj) in equation 3}" points to the wrong equation.~Correct citation to the proper equation.~~X~O | 0~Callaway, Ed~ed.callaway@motorola.com~1-954-723-8341~1-954-608-7537~Motorola~06~6.8a.4~42~~E~"{(sj) in equation 3}" points to the wrong equation.~Correct citation to the proper equation.~~X~O | 0~Callaway, Ed~ed.callaway@motorola.com~1-954-723-8341~1-954-608-7537~Motorola~06~6.8a.4~42~~E~"{(sj) in equation 3}" points to the wrong equation.~Correct citation to the proper equation.~~X~O | 0~Callaway, Ed~ed.callaway@motorola.com~1-954-723-8341~1-954-608-7537~Motorola~06~6.8a.4~42~~E~"{(sj) in equation 3}" points to the wrong equation.~Correct citation to the proper equation.~~X~O | 0~Callaway, Ed~ed.callaway@motorola.com~1-954-723-8341~1-954-608-7537~Motorola~06~6.8a.4~42~~E~"{(sj) in equation 3}" points to the wrong equation.~Correct citation to the proper equation.~~X~O | 0~Callaway, Ed~ed.callaway@motorola.com~1-954-723-8341~1-954-608-7537~Motorola~06~6.8a.4~42~~E~"{(sj) in equation 3}" points to the wrong equation.~Correct citation to the proper equation.~~X~O | 0~Callaway, Ed~ed.callaway@motorola.com~1-954-723-8341~1-954-608-7537~Motorola~06~6.8a.4~42~~E~"{(sj) in equation 3}" points to the wrong equation.~Correct citation to the proper equation.~~X~O | 0~Callaway, Ed~ed.callaway@motorola.com~1-954-723-8341~1-954-608-7537~Motorola~06~6.8a.4~42~~E~"{(sj) in equation 3}" points to the wrong equation.~Correct citation to the proper equation.~~X~O | 0~Callaway, Ed~ed.callaway@motorola.com~1-954-723-8341~1-954-608-7537~Motorola~06~6.8a.4~42~~E~"{(sj) in equation 3}" points to the wrong equation.~Correct citation to the proper equation.~~X~O | 0~Callaway, Ed~ed.callaway@motorola.com~1-954-723-8341~1-954-608-7537~Motorola~06~6.8a.4~42~~E~"{(sj) in equation 3}" points to the wrong equation.~Correct citation to the proper equation.~~X~O | 0~Callaway, Ed~ed.callaway@motorola.com~1-954-723-8341~1-954-608-7537~Motorola~06~6.8a.4~42~~E~"{(sj) in equation 3}" points to the wrong equation.~Correct citation to the proper equation.~~X~O | 0~Callaway, Ed~ed.callaway@motorola.com~1-954-723-8341~1-954-608-7537~Motorola~06~6.8a.4~42~~E~"{(sj) in equation 3}" points to the wrong equation.~Correct citation to the proper equation.~~X~O | 0~Callaway, Ed~ed.callaway@motorola.com~1-954-723-8341~1-954-608-7537~Motorola~06~6.8a.4~42~~E~"{(sj) in equation 3}" points to the wrong equation.~Correct citation to the proper equation.~~X~O | 0~Callaway, Ed~ed.callaway@motorola.com~1-954-723-8341~1-954-608-7537~Motorola~06~6.8a.4~42~~E~"{(sj) in equation 3}" points to the wrong equation.~Correct citation to the proper equation.~~X~O | 0~Callaway, Ed~ed.callaway@motorola.com~1-954-723-8341~1-954-608-7537~Motorola~06~6.8a.4~42~~E~"{(sj) in equation 3}" points to the wrong equation.~Correct citation to the proper equation.~~X~O | 0~Callaway, Ed~ed.callaway@motorola.com~1-954-723-8341~1-954-608-7537~Motorola~06~6.8a.4~42~~E~"{(sj) in equation 3}" points to the wrong equation.~Correct citation to the proper equation.~~X~O | 0~Callaway, Ed~ed.callaway@motorola.com~1-954-723-8341~1-954-608-7537~Motorola~06~6.8a.4~42~~E~"{(sj) in equation 3}" points to the wrong equation.~Correct citation to the proper equation.~~X~O | 0~Callaway, Ed~ed.callaway@motorola.com~1-954-723-8341~1-954-608-7537~Motorola~06~6.8a.4~42~~E~"{(sj) in equation 3}" points to the wrong equation.~Correct citation to the proper equation.~~X~O | 0~Callaway, Ed~ed.callaway@motorola.com~1-954-723-8341~1-954-608-7537~Motorola~06~6.8a.4~42~~E~"{(sj) in equation 3}" points to the wrong equation.~Correct citation to the proper equation.~~X~O | 0~Callaway, Ed~ed.callaway@motorola.com~1-954-723-8341~1-954-608-7537~Motorola~06~6.8a.4~42~~E~"{(sj) in equation 3}" points to the wrong equation.~Correct citation to the proper equation.~~X~O | 0~Callaway, Ed~ed.callaway@motorola.com~1-954-723-8341~1-954-608-7537~Motorola~06~6.8a.4~42~~E~"{(sj) in equation 3}" points to the wrong equation.~Correct citation to the proper equation.~~X~O | 0~Callaway, Ed~ed.callaway@motorola.com~1-954-723-8341~1-954-608-7537~Motorola~06~6.8a.4~42~~E~"{(sj) in equation 3}" points to the wrong equation.~Correct citation to the proper equation.~~X~O | 0~Callaway, Ed~ed.callaway@motorola.com~1-954-723-8341~1-954-608-7537~Motorola~06~6.8a.4~42~~E~"{(sj) in equation 3}" points to the wrong equation.~Correct citation to the proper equation.~~X~O | 0~Callaway, Ed~ed.callaway@motorola.com~1-954-723-8341~1-954-608-7537~Motorola~06~6.8a.4~42~~E~"{(sj) in equation 3}" points to the wrong equation.~Correct citation to the proper equation.~~X~O | 0~Callaway, Ed~ed.callaway@motorola.com~1-954-723-8341~1-954-608-7537~Motorola~06~6.8a.4~42~~E~"{(sj) in equation 3}" points to the wrong equation.~Correct citation to the proper equation.~~X~O | 0~Callaway, Ed~ed.callaway@motorola.com~1-954-723-8341~1-954-608-7537~Motorola~06~6.8a.4~42~~E~"{(sj) in equation 3}" points to the wrong equation.~Correct citation to the proper equation.~~X~O | 0~Callaway, Ed~ed.callaway@motorola.com~1-954-723-8341~1-954-608-7537~Motorola~06~6.8a.4~42~~E~"{(sj) in equation 3}" points to the wrong equation.~Correct citation to the proper equation.~~X~O | 0~Callaway, Ed~ed.callaway@motorola.com~1-954-723-8341~1-954-608-7537~Motorola~06~6.8a.4~42~~E~"{(sj) in equation 3}" points to the wrong equation.~Correct citation to the proper equation.~~X~O | 0~Callaway, Ed~ed.callaway@motorola.com~1-954-723-8341~1-954-608-7537~Motorola~06~6.8a.4~42~~E~"{(sj) in equation 3}" points to the wrong equation.~Correct citation to the proper equation.~~X~O | 0~Callaway, Ed~ed.callaway@motorola.com~1-954-723-8341~1-954-608-7537~Motorola~06~6.8a.4~42~~E~"{(sj) in equation 3}" points to the wrong equation.~Correct citation to the proper equation.~~X~O | 0~Callaway, Ed~ed.callaway@motorola.com~1-954-723-8341~1-954-608-7537~Motorola~06~6.8a.4~42~~E~"{(sj) in equation 3}" points to the wrong equation.~Correct citation to the proper equation.~~X~O | 0~Callaway, Ed~ed.callaway@motorola.com~1-954-723-8341~1-954-608-7537~Motorola~06~6.8a.4~42~~E~"{(sj) in equation 3}" points to the wrong equation.~Correct citation to the proper equation.~~X~O | 0~Callaway, Ed~ed.callaway@motorola.com~1-954-723-8341~1-954-608-7537~Motorola~06~6.8a.4~42~~E~"{(sj) in equation 3}" points to the wrong equation.~Correct citation to the proper equation.~~X~O | 0~Callaway, Ed~ed.callaway@motorola.com~1-954-723-8341~1-954-608-7537~Motorola~06~6.8a.4~42~~E~"{(sj) in equation 3}" points to the wrong equation.~Correct citation to the proper equation.~~X~O | 0~Callaway, Ed~ed.callaway@motorola.com~1-954-723-8341~1-954-608-7537~Motorola~06~6.8a.4~42~~E~"{(sj) in equation 3}" points to the wrong equation.~Correct citation to the proper equation.~~X~O | 0~Callaway, Ed~ed.callaway@motorola.com~1-954-723-8341~1-954-608-7537~Motorola~06~6.8a.4~42~~E~"{(sj) in equation 3}" points to the wrong equation.~Correct citation to the proper equation.~~X~O | 0~Callaway, Ed~ed.callaway@motorola.com~1-954-723-8341~1-954-608-7537~Motorola~06~6.8a.4~42~~E~"{(sj) in equation 3}" points to the wrong equation.~Correct citation to the proper equation.~~X~O | 0~Callaway, Ed~ed.callaway@motorola.com~1-954-723-8341~1-954-608-7537~Motorola~06~6.8a.4~42~~E~"{(sj) in equation 3}" points to the wrong equation.~Correct citation to the proper equation.~~X~O | 0~Callaway, Ed~ed.callaway@motorola.com~1-954-723-8341~1-954-608-7537~Motorola~06~6.8a.4~42~~E~"{(sj) in equation 3}" points to the wrong equation.~Correct citation to the proper equation.~~X~O | 0~Callaway, Ed~ed.callaway@motorola.com~1-954-723-8341~1-954-608-7537~Motorola~06~6.8a.4~42~~E~"{(sj) in equation 3}" points to the wrong equation.~Correct citation to the proper equation.~~X~O | 0~Callaway, Ed~ed.callaway@motorola.com~1-954-723-8341~1-954-608-7537~Motorola~06~6.8a.4~42~~E~"{(sj) in equation 3}" points to the wrong equation.~Correct citation to the proper equation.~~X~O | 0~Callaway, Ed~ed.callaway@motorola.com~1-954-723-8341~1-954-608-7537~Motorola~06~6.8a.4~42~~E~"{(sj) in equation 3}" points to the wrong equation.~Correct citation to the proper equation.~~X~O | 0~Callaway, Ed~ed.callaway@motorola.com~1-954-723-8341~1-954-608-7537~Motorola~06~6.8a.4~42~~E~"{(sj) in equation 3}" points to the wrong equation.~Correct citation to the proper equation.~~X~O | 0~Callaway, Ed~ed.callaway@motorola.com~1-954-723-8341~1-954-608-7537~Motorola~06~6.8a.4~42~~E~"{(sj) in equation 3}" points to the wrong equation.~Correct citation to the proper equation.~~X~O | 0~Callaway, Ed~ed.callaway@motorola.com~1-954-723-8341~1-954-608-7537~Motorola~06~6.8a.4~42~~E~"{(sj) in equation 3}" points to the wrong equation.~Correct citation to the proper equation.~~X~O | 0~Callaway, Ed~ed.callaway@motorola.com~1-954-723-8341~1-954-608-7537~Motorola~06~6.8a.4~42~~E~"{(sj) in equation 3}" points to the wrong equation.~Correct citation to the proper equation.~~X~O | 0~Callaway, Ed~ed.callaway@motorola.com~1-954-723-8341~1-954-608-7537~Motorola~06~6.8a.4~42~~E~"{(sj) in equation 3}" points to the wrong equation.~Correct citation to the proper equation.~~X~O | 0~Callaway, Ed~ed.callaway@motorola.com~1-954-723-8341~1-954-608-7537~Motorola~06~6.8a.4~42~~E~"{(sj) in equation 3}" points to the wrong equation.~Correct citation to the proper equation.~~X~O | 0~Callaway, Ed~ed.callaway@motorola.com~1-954-723-8341~1-954-608-7537~Motorola~06~6.8a.4~42~~E~"{(sj) in equation 3}" points to the wrong equation.~Correct citation to the proper equation.~~X~O | 0~Callaway, Ed~ed.callaway@motorola.com~1-954-723-8341~1-954-608-7537~Motorola~06~6.8a.4~42~~E~"{(sj) in equation 3}" points to the wrong equation.~Correct citation to the proper equation.~~X~O | 0~Callaway, Ed~ed.callaway@motorola.com~1-954-723-8341~1-954-608-7537~Motorola~06~6.8a.4~42~~E~"{(sj) in equation 3}" points to the wrong equation.~Correct citation to the proper equation.~~X~O | 0~Callaway, Ed~ed.callaway@motorola.com~1-954-723-8341~1-954-608-7537~Motorola~06~6.8a.4~42~~E~"{(sj) in equation 3}" points to the wrong equation.~Correct citation to the proper equation.~~X~O | 0~Callaway, Ed~ed.callaway@motorola.com~1-954-723-8341~1-954-608-7537~Motorola~06~6.8a.4~42~~E~"{(sj) in equation 3}" points to the wrong equation.~Correct citation to the proper equation.~~X~O | 0~Callaway, Ed~ed.callaway@motorola.com~1-954-723-8341~1-954-608-7537~Motorola~06~6.8a.4~42~~E~"{(sj) in equation 3}" points to the wrong equation.~Correct citation to the proper equation.~~X~O | 0~Callaway, Ed~ed.callaway@motorola.com~1-954-723-8341~1-954-608-7537~Motorola~06~6.8a.4~42~~E~"{(sj) in equation 3}" points to the wrong equation.~Correct citation to the proper equation.~~X~O | 0~Callaway, Ed~ed.callaway@motorola.com~1-954-723-8341~1-954-608-7537~Motorola~06~6.8a.4~42~~E~"{(sj) in equation 3}" points to the wrong equation.~Correct citation to the proper equation.~~X~O | 0~Callaway, Ed~ed.callaway@motorola.com~1-954-723-8341~1-954-608-7537~Motorola~06~6.8a.4~42~~E~"{(sj) in equation 3}" points to the wrong equation.~Correct citation to the proper equation.~~X~O | 0~Callaway, Ed~ed.callaway@motorola.com~1-954-723-8341~1-954-608-7537~Motorola~06~6.8a.4~42~~E~"{(sj) in equation 3}" points to the wrong equation.~Correct citation to the proper equation.~~X~O | 0~Callaway, Ed~ed.callaway@motorola.com~1-954-723-8341~1-954-608-7537~Motorola~06~6.8a.4~42~~E~"{(sj) in equation 3}" points to the wrong equation.~Correct citation to the proper equation.~~X~O | 0~Callaway, Ed~ed.callaway@motorola.com~1-954-723-8341~1-954-608-7537~Motorola~06~6.8a.4~42~~E~"{(sj) in equation 3}" points to the wrong equation.~Correct citation to the proper equation.~~X~O | 0~Callaway, Ed~ed.callaway@motorola.com~1-954-723-8341~1-954-608-7537~Motorola~06~6.8a.4~42~~E~"{(sj) in equation 3}" points to the wrong equation.~Correct citation to the proper equation.~~X~O | 0~Callaway, Ed~ed.callaway@motorola.com~1-954-723-8341~1-954-608-7537~Motorola~06~6.8a.4~42~~E~"{(sj) in equation 3}" points to the wrong equation.~Correct citation to the proper equation.~~X~O | 0~Callaway, Ed~ed.callaway@motorola.com~1-954-723-8341~1-954-608-7537~Motorola~06~6.8a.4~42~~E~"{(sj) in equation 3}" points to the wrong equation.~Correct citation to the proper equation.~~X~O | 0~Callaway, Ed~ed.callaway@motorola.com~1-954-723-8341~1-954-608-7537~Motorola~06~6.8a.4~42~~E~"{(sj) in equation 3}" points to the wrong equation.~Correct citation to the proper equation.~~X~O | 0~Callaway, Ed~ed.callaway@motorola.com~1-954-723-8341~1-954-608-7537~Motorola~06~6.8a.4~42~~E~"{(sj) in equation 3}" points to the wrong equation.~Correct citation to the proper equation.~~X~O | 0~Callaway, Ed~ed.callaway@motorola.com~1-954-723-8341~1-954-608-7537~Motorola~06~6.8a.4~42~~E~"{(sj) in equation 3}" points to the wrong equation.~Correct citation to the proper equation.~~X~O | 0~Callaway, Ed~ed.callaway@motorola.com~1-954-723-8341~1-954-608-7537~Motorola~06~6.8a.4~42~~E~"{(sj) in equation 3}" points to the wrong equation.~Correct citation to the proper equation.~~X~O | 0~Callaway, Ed~ed.callaway@motorola.com~1-954-723-8341~1-954-608-7537~Motorola~06~6.8a.4~42~~E~"{(sj) in equation 3}" points to the wrong equation.~Correct citation to the proper equation.~~X~O | 0~Callaway, Ed~ed.callaway@motorola.com~1-954-723-8341~1-954-608-7537~Motorola~06~6.8a.4~42~~E~"{(sj) in equation 3}" points to the wrong equation.~Correct citation to the proper equation.~~X~O | 0~Callaway, Ed~ed.callaway@motorola.com~1-954-723-8341~1-954-608-7537~Motorola~06~6.8a.4~42~~E~"{(sj) in equation 3}" points to the wrong equation.~Correct citation to the proper equation.~~X~O | 0~Callaway, Ed~ed.callaway@motorola.com~1-954-723-8341~1-954-608-7537~Motorola~06~6.8a.4~42~~E~"{(sj) in equation 3}" points to the wrong equation.~Correct citation to the proper equation.~~X~O | 0~Callaway, Ed~ed.callaway@motorola.com~1-954-723-8341~1-954-608-7537~Motorola~06~6.8a.4~42~~E~"{(sj) in equation 3}" points to the wrong equation.~Correct citation to the proper equation.~~X~O | 0~Callaway, Ed~ed.callaway@motorola.com~1-954-723-8341~1-954-608-7537~Motorola~06~6.8a.4~42~~E~"{(sj) in equation 3}" points to the wrong equation.~Correct citation to the proper equation.~~X~O | 0~Callaway, Ed~ed.callaway@motorola.com~1-954-723-8341~1-954-608-7537~Motorola~06~6.8a.4~42~~E~"{(sj) in equation 3}" points to the wrong equation.~Correct citation to the proper equation.~~X~O | 0~Callaway, Ed~ed.callaway@motorola.com~1-954-723-8341~1-954-608-7537~Motorola~06~6.8a.4~42~~E~"{(sj) in equation 3}" points to the wrong equation.~Correct citation to the proper equation.~~X~O | 0~Callaway, Ed~ed.callaway@motorola.com~1-954-723-8341~1-954-608-7537~Motorola~06~6.8a.4~42~~E~"{(sj) in equation 3}" points to the wrong equation.~Correct citation to the proper equation.~~X~O | 0~Callaway, Ed~ed.callaway@motorola.com~1-954-723-8341~1-954-608-7537~Motorola~06~6.8a.4~42~~E~"{(sj) in equation 3}" points to the wrong equation.~Correct citation to the proper equation.~~X~O | 0~Callaway, Ed~ed.callaway@motorola.com~1-954-723-8341~1-954-608-7537~Motorola~06~6.8a.4~42~~E~"{(sj) in equation 3}" points to the wrong equation.~Correct citation to the proper equation.~~X~O | 0~Callaway, Ed~ed.callaway@motorola.com~1-954-723-8341~1-954-608-7537~Motorola~06~6.8a.4~42~~E~"{(sj) in equation 3}" points to the wrong equation.~Correct citation to the proper equation.~~X~O | 0~Callaway, Ed~ed.callaway@motorola.com~1-954-723-8341~1-954-608-7537~Motorola~06~6.8a.4~42~~E~"{(sj) in equation 3}" points to the wrong equation.~Correct citation to the proper equation.~~X~O
Callaway, Ed | Motorola | 6 | 6.8a.4 | 43 |  | E | The sentence "Specifically, when each symbol, x(k) (t), is generated by the UWB PHY the spreader of Figure 27m is run at the chip rate for Nburst cycles the Nburst consecutive outputs of the spreader are the spreading sequence for the symbol (sj, j = 1,2, …, burst)." is broken somewhere. | I'm not sure technically what is trying to be said here, but perhaps, "Specifically, when each symbol, x(k) (t), is generated by the UWB PHY the spreader of Figure 27m is run at the chip rate for Nburst cycles. The Nburst consecutive outputs of the spreader are then the spreading sequence for the symbol (sj, j = 1,2, …, burst)." Is this what was meant? |  |  |  | 0~Callaway, Ed~ed.callaway@motorola.com~1-954-723-8341~1-954-608-7537~Motorola~06~6.8a.4~43~~E~The sentence "Specifically, when each symbol, x(k) (t), is generated by the UWB PHY the spreader of Figure 27m is run at the chip rate for Nburst cycles the Nburst consecutive outputs of the spreader are the spreading sequence for the symbol (sj, j = 1,2, …, burst)." is broken somewhere.~I'm not sure technically what is trying to be said here, but perhaps, "Specifically, when each symbol, x(k) (t), is generated by the UWB PHY the spreader of Figure 27m is run at the chip rate for Nburst cycles. The Nburst consecutive outputs of the spreader are then the spreading sequence for the symbol (sj, j = 1,2, …, burst)." Is this what was meant?~~X~O | 0~Callaway, Ed~ed.callaway@motorola.com~1-954-723-8341~1-954-608-7537~Motorola~06~6.8a.4~43~~E~The sentence "Specifically, when each symbol, x(k) (t), is generated by the UWB PHY the spreader of Figure 27m is run at the chip rate for Nburst cycles the Nburst consecutive outputs of the spreader are the spreading sequence for the symbol (sj, j = 1,2, …, burst)." is broken somewhere.~I'm not sure technically what is trying to be said here, but perhaps, "Specifically, when each symbol, x(k) (t), is generated by the UWB PHY the spreader of Figure 27m is run at the chip rate for Nburst cycles. The Nburst consecutive outputs of the spreader are then the spreading sequence for the symbol (sj, j = 1,2, …, burst)." Is this what was meant?~~X~O | 0~Callaway, Ed~ed.callaway@motorola.com~1-954-723-8341~1-954-608-7537~Motorola~06~6.8a.4~43~~E~The sentence "Specifically, when each symbol, x(k) (t), is generated by the UWB PHY the spreader of Figure 27m is run at the chip rate for Nburst cycles the Nburst consecutive outputs of the spreader are the spreading sequence for the symbol (sj, j = 1,2, …, burst)." is broken somewhere.~I'm not sure technically what is trying to be said here, but perhaps, "Specifically, when each symbol, x(k) (t), is generated by the UWB PHY the spreader of Figure 27m is run at the chip rate for Nburst cycles. The Nburst consecutive outputs of the spreader are then the spreading sequence for the symbol (sj, j = 1,2, …, burst)." Is this what was meant?~~X~O | 0~Callaway, Ed~ed.callaway@motorola.com~1-954-723-8341~1-954-608-7537~Motorola~06~6.8a.4~43~~E~The sentence "Specifically, when each symbol, x(k) (t), is generated by the UWB PHY the spreader of Figure 27m is run at the chip rate for Nburst cycles the Nburst consecutive outputs of the spreader are the spreading sequence for the symbol (sj, j = 1,2, …, burst)." is broken somewhere.~I'm not sure technically what is trying to be said here, but perhaps, "Specifically, when each symbol, x(k) (t), is generated by the UWB PHY the spreader of Figure 27m is run at the chip rate for Nburst cycles. The Nburst consecutive outputs of the spreader are then the spreading sequence for the symbol (sj, j = 1,2, …, burst)." Is this what was meant?~~X~O | 0~Callaway, Ed~ed.callaway@motorola.com~1-954-723-8341~1-954-608-7537~Motorola~06~6.8a.4~43~~E~The sentence "Specifically, when each symbol, x(k) (t), is generated by the UWB PHY the spreader of Figure 27m is run at the chip rate for Nburst cycles the Nburst consecutive outputs of the spreader are the spreading sequence for the symbol (sj, j = 1,2, …, burst)." is broken somewhere.~I'm not sure technically what is trying to be said here, but perhaps, "Specifically, when each symbol, x(k) (t), is generated by the UWB PHY the spreader of Figure 27m is run at the chip rate for Nburst cycles. The Nburst consecutive outputs of the spreader are then the spreading sequence for the symbol (sj, j = 1,2, …, burst)." Is this what was meant?~~X~O | 0~Callaway, Ed~ed.callaway@motorola.com~1-954-723-8341~1-954-608-7537~Motorola~06~6.8a.4~43~~E~The sentence "Specifically, when each symbol, x(k) (t), is generated by the UWB PHY the spreader of Figure 27m is run at the chip rate for Nburst cycles the Nburst consecutive outputs of the spreader are the spreading sequence for the symbol (sj, j = 1,2, …, burst)." is broken somewhere.~I'm not sure technically what is trying to be said here, but perhaps, "Specifically, when each symbol, x(k) (t), is generated by the UWB PHY the spreader of Figure 27m is run at the chip rate for Nburst cycles. The Nburst consecutive outputs of the spreader are then the spreading sequence for the symbol (sj, j = 1,2, …, burst)." Is this what was meant?~~X~O | 0~Callaway, Ed~ed.callaway@motorola.com~1-954-723-8341~1-954-608-7537~Motorola~06~6.8a.4~43~~E~The sentence "Specifically, when each symbol, x(k) (t), is generated by the UWB PHY the spreader of Figure 27m is run at the chip rate for Nburst cycles the Nburst consecutive outputs of the spreader are the spreading sequence for the symbol (sj, j = 1,2, …, burst)." is broken somewhere.~I'm not sure technically what is trying to be said here, but perhaps, "Specifically, when each symbol, x(k) (t), is generated by the UWB PHY the spreader of Figure 27m is run at the chip rate for Nburst cycles. The Nburst consecutive outputs of the spreader are then the spreading sequence for the symbol (sj, j = 1,2, …, burst)." Is this what was meant?~~X~O | 0~Callaway, Ed~ed.callaway@motorola.com~1-954-723-8341~1-954-608-7537~Motorola~06~6.8a.4~43~~E~The sentence "Specifically, when each symbol, x(k) (t), is generated by the UWB PHY the spreader of Figure 27m is run at the chip rate for Nburst cycles the Nburst consecutive outputs of the spreader are the spreading sequence for the symbol (sj, j = 1,2, …, burst)." is broken somewhere.~I'm not sure technically what is trying to be said here, but perhaps, "Specifically, when each symbol, x(k) (t), is generated by the UWB PHY the spreader of Figure 27m is run at the chip rate for Nburst cycles. The Nburst consecutive outputs of the spreader are then the spreading sequence for the symbol (sj, j = 1,2, …, burst)." Is this what was meant?~~X~O | 0~Callaway, Ed~ed.callaway@motorola.com~1-954-723-8341~1-954-608-7537~Motorola~06~6.8a.4~43~~E~The sentence "Specifically, when each symbol, x(k) (t), is generated by the UWB PHY the spreader of Figure 27m is run at the chip rate for Nburst cycles the Nburst consecutive outputs of the spreader are the spreading sequence for the symbol (sj, j = 1,2, …, burst)." is broken somewhere.~I'm not sure technically what is trying to be said here, but perhaps, "Specifically, when each symbol, x(k) (t), is generated by the UWB PHY the spreader of Figure 27m is run at the chip rate for Nburst cycles. The Nburst consecutive outputs of the spreader are then the spreading sequence for the symbol (sj, j = 1,2, …, burst)." Is this what was meant?~~X~O | 0~Callaway, Ed~ed.callaway@motorola.com~1-954-723-8341~1-954-608-7537~Motorola~06~6.8a.4~43~~E~The sentence "Specifically, when each symbol, x(k) (t), is generated by the UWB PHY the spreader of Figure 27m is run at the chip rate for Nburst cycles the Nburst consecutive outputs of the spreader are the spreading sequence for the symbol (sj, j = 1,2, …, burst)." is broken somewhere.~I'm not sure technically what is trying to be said here, but perhaps, "Specifically, when each symbol, x(k) (t), is generated by the UWB PHY the spreader of Figure 27m is run at the chip rate for Nburst cycles. The Nburst consecutive outputs of the spreader are then the spreading sequence for the symbol (sj, j = 1,2, …, burst)." Is this what was meant?~~X~O | 0~Callaway, Ed~ed.callaway@motorola.com~1-954-723-8341~1-954-608-7537~Motorola~06~6.8a.4~43~~E~The sentence "Specifically, when each symbol, x(k) (t), is generated by the UWB PHY the spreader of Figure 27m is run at the chip rate for Nburst cycles the Nburst consecutive outputs of the spreader are the spreading sequence for the symbol (sj, j = 1,2, …, burst)." is broken somewhere.~I'm not sure technically what is trying to be said here, but perhaps, "Specifically, when each symbol, x(k) (t), is generated by the UWB PHY the spreader of Figure 27m is run at the chip rate for Nburst cycles. The Nburst consecutive outputs of the spreader are then the spreading sequence for the symbol (sj, j = 1,2, …, burst)." Is this what was meant?~~X~O | 0~Callaway, Ed~ed.callaway@motorola.com~1-954-723-8341~1-954-608-7537~Motorola~06~6.8a.4~43~~E~The sentence "Specifically, when each symbol, x(k) (t), is generated by the UWB PHY the spreader of Figure 27m is run at the chip rate for Nburst cycles the Nburst consecutive outputs of the spreader are the spreading sequence for the symbol (sj, j = 1,2, …, burst)." is broken somewhere.~I'm not sure technically what is trying to be said here, but perhaps, "Specifically, when each symbol, x(k) (t), is generated by the UWB PHY the spreader of Figure 27m is run at the chip rate for Nburst cycles. The Nburst consecutive outputs of the spreader are then the spreading sequence for the symbol (sj, j = 1,2, …, burst)." Is this what was meant?~~X~O | 0~Callaway, Ed~ed.callaway@motorola.com~1-954-723-8341~1-954-608-7537~Motorola~06~6.8a.4~43~~E~The sentence "Specifically, when each symbol, x(k) (t), is generated by the UWB PHY the spreader of Figure 27m is run at the chip rate for Nburst cycles the Nburst consecutive outputs of the spreader are the spreading sequence for the symbol (sj, j = 1,2, …, burst)." is broken somewhere.~I'm not sure technically what is trying to be said here, but perhaps, "Specifically, when each symbol, x(k) (t), is generated by the UWB PHY the spreader of Figure 27m is run at the chip rate for Nburst cycles. The Nburst consecutive outputs of the spreader are then the spreading sequence for the symbol (sj, j = 1,2, …, burst)." Is this what was meant?~~X~O | 0~Callaway, Ed~ed.callaway@motorola.com~1-954-723-8341~1-954-608-7537~Motorola~06~6.8a.4~43~~E~The sentence "Specifically, when each symbol, x(k) (t), is generated by the UWB PHY the spreader of Figure 27m is run at the chip rate for Nburst cycles the Nburst consecutive outputs of the spreader are the spreading sequence for the symbol (sj, j = 1,2, …, burst)." is broken somewhere.~I'm not sure technically what is trying to be said here, but perhaps, "Specifically, when each symbol, x(k) (t), is generated by the UWB PHY the spreader of Figure 27m is run at the chip rate for Nburst cycles. The Nburst consecutive outputs of the spreader are then the spreading sequence for the symbol (sj, j = 1,2, …, burst)." Is this what was meant?~~X~O | 0~Callaway, Ed~ed.callaway@motorola.com~1-954-723-8341~1-954-608-7537~Motorola~06~6.8a.4~43~~E~The sentence "Specifically, when each symbol, x(k) (t), is generated by the UWB PHY the spreader of Figure 27m is run at the chip rate for Nburst cycles the Nburst consecutive outputs of the spreader are the spreading sequence for the symbol (sj, j = 1,2, …, burst)." is broken somewhere.~I'm not sure technically what is trying to be said here, but perhaps, "Specifically, when each symbol, x(k) (t), is generated by the UWB PHY the spreader of Figure 27m is run at the chip rate for Nburst cycles. The Nburst consecutive outputs of the spreader are then the spreading sequence for the symbol (sj, j = 1,2, …, burst)." Is this what was meant?~~X~O | 0~Callaway, Ed~ed.callaway@motorola.com~1-954-723-8341~1-954-608-7537~Motorola~06~6.8a.4~43~~E~The sentence "Specifically, when each symbol, x(k) (t), is generated by the UWB PHY the spreader of Figure 27m is run at the chip rate for Nburst cycles the Nburst consecutive outputs of the spreader are the spreading sequence for the symbol (sj, j = 1,2, …, burst)." is broken somewhere.~I'm not sure technically what is trying to be said here, but perhaps, "Specifically, when each symbol, x(k) (t), is generated by the UWB PHY the spreader of Figure 27m is run at the chip rate for Nburst cycles. The Nburst consecutive outputs of the spreader are then the spreading sequence for the symbol (sj, j = 1,2, …, burst)." Is this what was meant?~~X~O | 0~Callaway, Ed~ed.callaway@motorola.com~1-954-723-8341~1-954-608-7537~Motorola~06~6.8a.4~43~~E~The sentence "Specifically, when each symbol, x(k) (t), is generated by the UWB PHY the spreader of Figure 27m is run at the chip rate for Nburst cycles the Nburst consecutive outputs of the spreader are the spreading sequence for the symbol (sj, j = 1,2, …, burst)." is broken somewhere.~I'm not sure technically what is trying to be said here, but perhaps, "Specifically, when each symbol, x(k) (t), is generated by the UWB PHY the spreader of Figure 27m is run at the chip rate for Nburst cycles. The Nburst consecutive outputs of the spreader are then the spreading sequence for the symbol (sj, j = 1,2, …, burst)." Is this what was meant?~~X~O | 0~Callaway, Ed~ed.callaway@motorola.com~1-954-723-8341~1-954-608-7537~Motorola~06~6.8a.4~43~~E~The sentence "Specifically, when each symbol, x(k) (t), is generated by the UWB PHY the spreader of Figure 27m is run at the chip rate for Nburst cycles the Nburst consecutive outputs of the spreader are the spreading sequence for the symbol (sj, j = 1,2, …, burst)." is broken somewhere.~I'm not sure technically what is trying to be said here, but perhaps, "Specifically, when each symbol, x(k) (t), is generated by the UWB PHY the spreader of Figure 27m is run at the chip rate for Nburst cycles. The Nburst consecutive outputs of the spreader are then the spreading sequence for the symbol (sj, j = 1,2, …, burst)." Is this what was meant?~~X~O | 0~Callaway, Ed~ed.callaway@motorola.com~1-954-723-8341~1-954-608-7537~Motorola~06~6.8a.4~43~~E~The sentence "Specifically, when each symbol, x(k) (t), is generated by the UWB PHY the spreader of Figure 27m is run at the chip rate for Nburst cycles the Nburst consecutive outputs of the spreader are the spreading sequence for the symbol (sj, j = 1,2, …, burst)." is broken somewhere.~I'm not sure technically what is trying to be said here, but perhaps, "Specifically, when each symbol, x(k) (t), is generated by the UWB PHY the spreader of Figure 27m is run at the chip rate for Nburst cycles. The Nburst consecutive outputs of the spreader are then the spreading sequence for the symbol (sj, j = 1,2, …, burst)." Is this what was meant?~~X~O | 0~Callaway, Ed~ed.callaway@motorola.com~1-954-723-8341~1-954-608-7537~Motorola~06~6.8a.4~43~~E~The sentence "Specifically, when each symbol, x(k) (t), is generated by the UWB PHY the spreader of Figure 27m is run at the chip rate for Nburst cycles the Nburst consecutive outputs of the spreader are the spreading sequence for the symbol (sj, j = 1,2, …, burst)." is broken somewhere.~I'm not sure technically what is trying to be said here, but perhaps, "Specifically, when each symbol, x(k) (t), is generated by the UWB PHY the spreader of Figure 27m is run at the chip rate for Nburst cycles. The Nburst consecutive outputs of the spreader are then the spreading sequence for the symbol (sj, j = 1,2, …, burst)." Is this what was meant?~~X~O | 0~Callaway, Ed~ed.callaway@motorola.com~1-954-723-8341~1-954-608-7537~Motorola~06~6.8a.4~43~~E~The sentence "Specifically, when each symbol, x(k) (t), is generated by the UWB PHY the spreader of Figure 27m is run at the chip rate for Nburst cycles the Nburst consecutive outputs of the spreader are the spreading sequence for the symbol (sj, j = 1,2, …, burst)." is broken somewhere.~I'm not sure technically what is trying to be said here, but perhaps, "Specifically, when each symbol, x(k) (t), is generated by the UWB PHY the spreader of Figure 27m is run at the chip rate for Nburst cycles. The Nburst consecutive outputs of the spreader are then the spreading sequence for the symbol (sj, j = 1,2, …, burst)." Is this what was meant?~~X~O | 0~Callaway, Ed~ed.callaway@motorola.com~1-954-723-8341~1-954-608-7537~Motorola~06~6.8a.4~43~~E~The sentence "Specifically, when each symbol, x(k) (t), is generated by the UWB PHY the spreader of Figure 27m is run at the chip rate for Nburst cycles the Nburst consecutive outputs of the spreader are the spreading sequence for the symbol (sj, j = 1,2, …, burst)." is broken somewhere.~I'm not sure technically what is trying to be said here, but perhaps, "Specifically, when each symbol, x(k) (t), is generated by the UWB PHY the spreader of Figure 27m is run at the chip rate for Nburst cycles. The Nburst consecutive outputs of the spreader are then the spreading sequence for the symbol (sj, j = 1,2, …, burst)." Is this what was meant?~~X~O | 0~Callaway, Ed~ed.callaway@motorola.com~1-954-723-8341~1-954-608-7537~Motorola~06~6.8a.4~43~~E~The sentence "Specifically, when each symbol, x(k) (t), is generated by the UWB PHY the spreader of Figure 27m is run at the chip rate for Nburst cycles the Nburst consecutive outputs of the spreader are the spreading sequence for the symbol (sj, j = 1,2, …, burst)." is broken somewhere.~I'm not sure technically what is trying to be said here, but perhaps, "Specifically, when each symbol, x(k) (t), is generated by the UWB PHY the spreader of Figure 27m is run at the chip rate for Nburst cycles. The Nburst consecutive outputs of the spreader are then the spreading sequence for the symbol (sj, j = 1,2, …, burst)." Is this what was meant?~~X~O | 0~Callaway, Ed~ed.callaway@motorola.com~1-954-723-8341~1-954-608-7537~Motorola~06~6.8a.4~43~~E~The sentence "Specifically, when each symbol, x(k) (t), is generated by the UWB PHY the spreader of Figure 27m is run at the chip rate for Nburst cycles the Nburst consecutive outputs of the spreader are the spreading sequence for the symbol (sj, j = 1,2, …, burst)." is broken somewhere.~I'm not sure technically what is trying to be said here, but perhaps, "Specifically, when each symbol, x(k) (t), is generated by the UWB PHY the spreader of Figure 27m is run at the chip rate for Nburst cycles. The Nburst consecutive outputs of the spreader are then the spreading sequence for the symbol (sj, j = 1,2, …, burst)." Is this what was meant?~~X~O | 0~Callaway, Ed~ed.callaway@motorola.com~1-954-723-8341~1-954-608-7537~Motorola~06~6.8a.4~43~~E~The sentence "Specifically, when each symbol, x(k) (t), is generated by the UWB PHY the spreader of Figure 27m is run at the chip rate for Nburst cycles the Nburst consecutive outputs of the spreader are the spreading sequence for the symbol (sj, j = 1,2, …, burst)." is broken somewhere.~I'm not sure technically what is trying to be said here, but perhaps, "Specifically, when each symbol, x(k) (t), is generated by the UWB PHY the spreader of Figure 27m is run at the chip rate for Nburst cycles. The Nburst consecutive outputs of the spreader are then the spreading sequence for the symbol (sj, j = 1,2, …, burst)." Is this what was meant?~~X~O | 0~Callaway, Ed~ed.callaway@motorola.com~1-954-723-8341~1-954-608-7537~Motorola~06~6.8a.4~43~~E~The sentence "Specifically, when each symbol, x(k) (t), is generated by the UWB PHY the spreader of Figure 27m is run at the chip rate for Nburst cycles the Nburst consecutive outputs of the spreader are the spreading sequence for the symbol (sj, j = 1,2, …, burst)." is broken somewhere.~I'm not sure technically what is trying to be said here, but perhaps, "Specifically, when each symbol, x(k) (t), is generated by the UWB PHY the spreader of Figure 27m is run at the chip rate for Nburst cycles. The Nburst consecutive outputs of the spreader are then the spreading sequence for the symbol (sj, j = 1,2, …, burst)." Is this what was meant?~~X~O | 0~Callaway, Ed~ed.callaway@motorola.com~1-954-723-8341~1-954-608-7537~Motorola~06~6.8a.4~43~~E~The sentence "Specifically, when each symbol, x(k) (t), is generated by the UWB PHY the spreader of Figure 27m is run at the chip rate for Nburst cycles the Nburst consecutive outputs of the spreader are the spreading sequence for the symbol (sj, j = 1,2, …, burst)." is broken somewhere.~I'm not sure technically what is trying to be said here, but perhaps, "Specifically, when each symbol, x(k) (t), is generated by the UWB PHY the spreader of Figure 27m is run at the chip rate for Nburst cycles. The Nburst consecutive outputs of the spreader are then the spreading sequence for the symbol (sj, j = 1,2, …, burst)." Is this what was meant?~~X~O | 0~Callaway, Ed~ed.callaway@motorola.com~1-954-723-8341~1-954-608-7537~Motorola~06~6.8a.4~43~~E~The sentence "Specifically, when each symbol, x(k) (t), is generated by the UWB PHY the spreader of Figure 27m is run at the chip rate for Nburst cycles the Nburst consecutive outputs of the spreader are the spreading sequence for the symbol (sj, j = 1,2, …, burst)." is broken somewhere.~I'm not sure technically what is trying to be said here, but perhaps, "Specifically, when each symbol, x(k) (t), is generated by the UWB PHY the spreader of Figure 27m is run at the chip rate for Nburst cycles. The Nburst consecutive outputs of the spreader are then the spreading sequence for the symbol (sj, j = 1,2, …, burst)." Is this what was meant?~~X~O | 0~Callaway, Ed~ed.callaway@motorola.com~1-954-723-8341~1-954-608-7537~Motorola~06~6.8a.4~43~~E~The sentence "Specifically, when each symbol, x(k) (t), is generated by the UWB PHY the spreader of Figure 27m is run at the chip rate for Nburst cycles the Nburst consecutive outputs of the spreader are the spreading sequence for the symbol (sj, j = 1,2, …, burst)." is broken somewhere.~I'm not sure technically what is trying to be said here, but perhaps, "Specifically, when each symbol, x(k) (t), is generated by the UWB PHY the spreader of Figure 27m is run at the chip rate for Nburst cycles. The Nburst consecutive outputs of the spreader are then the spreading sequence for the symbol (sj, j = 1,2, …, burst)." Is this what was meant?~~X~O | 0~Callaway, Ed~ed.callaway@motorola.com~1-954-723-8341~1-954-608-7537~Motorola~06~6.8a.4~43~~E~The sentence "Specifically, when each symbol, x(k) (t), is generated by the UWB PHY the spreader of Figure 27m is run at the chip rate for Nburst cycles the Nburst consecutive outputs of the spreader are the spreading sequence for the symbol (sj, j = 1,2, …, burst)." is broken somewhere.~I'm not sure technically what is trying to be said here, but perhaps, "Specifically, when each symbol, x(k) (t), is generated by the UWB PHY the spreader of Figure 27m is run at the chip rate for Nburst cycles. The Nburst consecutive outputs of the spreader are then the spreading sequence for the symbol (sj, j = 1,2, …, burst)." Is this what was meant?~~X~O | 0~Callaway, Ed~ed.callaway@motorola.com~1-954-723-8341~1-954-608-7537~Motorola~06~6.8a.4~43~~E~The sentence "Specifically, when each symbol, x(k) (t), is generated by the UWB PHY the spreader of Figure 27m is run at the chip rate for Nburst cycles the Nburst consecutive outputs of the spreader are the spreading sequence for the symbol (sj, j = 1,2, …, burst)." is broken somewhere.~I'm not sure technically what is trying to be said here, but perhaps, "Specifically, when each symbol, x(k) (t), is generated by the UWB PHY the spreader of Figure 27m is run at the chip rate for Nburst cycles. The Nburst consecutive outputs of the spreader are then the spreading sequence for the symbol (sj, j = 1,2, …, burst)." Is this what was meant?~~X~O | 0~Callaway, Ed~ed.callaway@motorola.com~1-954-723-8341~1-954-608-7537~Motorola~06~6.8a.4~43~~E~The sentence "Specifically, when each symbol, x(k) (t), is generated by the UWB PHY the spreader of Figure 27m is run at the chip rate for Nburst cycles the Nburst consecutive outputs of the spreader are the spreading sequence for the symbol (sj, j = 1,2, …, burst)." is broken somewhere.~I'm not sure technically what is trying to be said here, but perhaps, "Specifically, when each symbol, x(k) (t), is generated by the UWB PHY the spreader of Figure 27m is run at the chip rate for Nburst cycles. The Nburst consecutive outputs of the spreader are then the spreading sequence for the symbol (sj, j = 1,2, …, burst)." Is this what was meant?~~X~O | 0~Callaway, Ed~ed.callaway@motorola.com~1-954-723-8341~1-954-608-7537~Motorola~06~6.8a.4~43~~E~The sentence "Specifically, when each symbol, x(k) (t), is generated by the UWB PHY the spreader of Figure 27m is run at the chip rate for Nburst cycles the Nburst consecutive outputs of the spreader are the spreading sequence for the symbol (sj, j = 1,2, …, burst)." is broken somewhere.~I'm not sure technically what is trying to be said here, but perhaps, "Specifically, when each symbol, x(k) (t), is generated by the UWB PHY the spreader of Figure 27m is run at the chip rate for Nburst cycles. The Nburst consecutive outputs of the spreader are then the spreading sequence for the symbol (sj, j = 1,2, …, burst)." Is this what was meant?~~X~O | 0~Callaway, Ed~ed.callaway@motorola.com~1-954-723-8341~1-954-608-7537~Motorola~06~6.8a.4~43~~E~The sentence "Specifically, when each symbol, x(k) (t), is generated by the UWB PHY the spreader of Figure 27m is run at the chip rate for Nburst cycles the Nburst consecutive outputs of the spreader are the spreading sequence for the symbol (sj, j = 1,2, …, burst)." is broken somewhere.~I'm not sure technically what is trying to be said here, but perhaps, "Specifically, when each symbol, x(k) (t), is generated by the UWB PHY the spreader of Figure 27m is run at the chip rate for Nburst cycles. The Nburst consecutive outputs of the spreader are then the spreading sequence for the symbol (sj, j = 1,2, …, burst)." Is this what was meant?~~X~O | 0~Callaway, Ed~ed.callaway@motorola.com~1-954-723-8341~1-954-608-7537~Motorola~06~6.8a.4~43~~E~The sentence "Specifically, when each symbol, x(k) (t), is generated by the UWB PHY the spreader of Figure 27m is run at the chip rate for Nburst cycles the Nburst consecutive outputs of the spreader are the spreading sequence for the symbol (sj, j = 1,2, …, burst)." is broken somewhere.~I'm not sure technically what is trying to be said here, but perhaps, "Specifically, when each symbol, x(k) (t), is generated by the UWB PHY the spreader of Figure 27m is run at the chip rate for Nburst cycles. The Nburst consecutive outputs of the spreader are then the spreading sequence for the symbol (sj, j = 1,2, …, burst)." Is this what was meant?~~X~O | 0~Callaway, Ed~ed.callaway@motorola.com~1-954-723-8341~1-954-608-7537~Motorola~06~6.8a.4~43~~E~The sentence "Specifically, when each symbol, x(k) (t), is generated by the UWB PHY the spreader of Figure 27m is run at the chip rate for Nburst cycles the Nburst consecutive outputs of the spreader are the spreading sequence for the symbol (sj, j = 1,2, …, burst)." is broken somewhere.~I'm not sure technically what is trying to be said here, but perhaps, "Specifically, when each symbol, x(k) (t), is generated by the UWB PHY the spreader of Figure 27m is run at the chip rate for Nburst cycles. The Nburst consecutive outputs of the spreader are then the spreading sequence for the symbol (sj, j = 1,2, …, burst)." Is this what was meant?~~X~O | 0~Callaway, Ed~ed.callaway@motorola.com~1-954-723-8341~1-954-608-7537~Motorola~06~6.8a.4~43~~E~The sentence "Specifically, when each symbol, x(k) (t), is generated by the UWB PHY the spreader of Figure 27m is run at the chip rate for Nburst cycles the Nburst consecutive outputs of the spreader are the spreading sequence for the symbol (sj, j = 1,2, …, burst)." is broken somewhere.~I'm not sure technically what is trying to be said here, but perhaps, "Specifically, when each symbol, x(k) (t), is generated by the UWB PHY the spreader of Figure 27m is run at the chip rate for Nburst cycles. The Nburst consecutive outputs of the spreader are then the spreading sequence for the symbol (sj, j = 1,2, …, burst)." Is this what was meant?~~X~O | 0~Callaway, Ed~ed.callaway@motorola.com~1-954-723-8341~1-954-608-7537~Motorola~06~6.8a.4~43~~E~The sentence "Specifically, when each symbol, x(k) (t), is generated by the UWB PHY the spreader of Figure 27m is run at the chip rate for Nburst cycles the Nburst consecutive outputs of the spreader are the spreading sequence for the symbol (sj, j = 1,2, …, burst)." is broken somewhere.~I'm not sure technically what is trying to be said here, but perhaps, "Specifically, when each symbol, x(k) (t), is generated by the UWB PHY the spreader of Figure 27m is run at the chip rate for Nburst cycles. The Nburst consecutive outputs of the spreader are then the spreading sequence for the symbol (sj, j = 1,2, …, burst)." Is this what was meant?~~X~O | 0~Callaway, Ed~ed.callaway@motorola.com~1-954-723-8341~1-954-608-7537~Motorola~06~6.8a.4~43~~E~The sentence "Specifically, when each symbol, x(k) (t), is generated by the UWB PHY the spreader of Figure 27m is run at the chip rate for Nburst cycles the Nburst consecutive outputs of the spreader are the spreading sequence for the symbol (sj, j = 1,2, …, burst)." is broken somewhere.~I'm not sure technically what is trying to be said here, but perhaps, "Specifically, when each symbol, x(k) (t), is generated by the UWB PHY the spreader of Figure 27m is run at the chip rate for Nburst cycles. The Nburst consecutive outputs of the spreader are then the spreading sequence for the symbol (sj, j = 1,2, …, burst)." Is this what was meant?~~X~O | 0~Callaway, Ed~ed.callaway@motorola.com~1-954-723-8341~1-954-608-7537~Motorola~06~6.8a.4~43~~E~The sentence "Specifically, when each symbol, x(k) (t), is generated by the UWB PHY the spreader of Figure 27m is run at the chip rate for Nburst cycles the Nburst consecutive outputs of the spreader are the spreading sequence for the symbol (sj, j = 1,2, …, burst)." is broken somewhere.~I'm not sure technically what is trying to be said here, but perhaps, "Specifically, when each symbol, x(k) (t), is generated by the UWB PHY the spreader of Figure 27m is run at the chip rate for Nburst cycles. The Nburst consecutive outputs of the spreader are then the spreading sequence for the symbol (sj, j = 1,2, …, burst)." Is this what was meant?~~X~O | 0~Callaway, Ed~ed.callaway@motorola.com~1-954-723-8341~1-954-608-7537~Motorola~06~6.8a.4~43~~E~The sentence "Specifically, when each symbol, x(k) (t), is generated by the UWB PHY the spreader of Figure 27m is run at the chip rate for Nburst cycles the Nburst consecutive outputs of the spreader are the spreading sequence for the symbol (sj, j = 1,2, …, burst)." is broken somewhere.~I'm not sure technically what is trying to be said here, but perhaps, "Specifically, when each symbol, x(k) (t), is generated by the UWB PHY the spreader of Figure 27m is run at the chip rate for Nburst cycles. The Nburst consecutive outputs of the spreader are then the spreading sequence for the symbol (sj, j = 1,2, …, burst)." Is this what was meant?~~X~O | 0~Callaway, Ed~ed.callaway@motorola.com~1-954-723-8341~1-954-608-7537~Motorola~06~6.8a.4~43~~E~The sentence "Specifically, when each symbol, x(k) (t), is generated by the UWB PHY the spreader of Figure 27m is run at the chip rate for Nburst cycles the Nburst consecutive outputs of the spreader are the spreading sequence for the symbol (sj, j = 1,2, …, burst)." is broken somewhere.~I'm not sure technically what is trying to be said here, but perhaps, "Specifically, when each symbol, x(k) (t), is generated by the UWB PHY the spreader of Figure 27m is run at the chip rate for Nburst cycles. The Nburst consecutive outputs of the spreader are then the spreading sequence for the symbol (sj, j = 1,2, …, burst)." Is this what was meant?~~X~O | 0~Callaway, Ed~ed.callaway@motorola.com~1-954-723-8341~1-954-608-7537~Motorola~06~6.8a.4~43~~E~The sentence "Specifically, when each symbol, x(k) (t), is generated by the UWB PHY the spreader of Figure 27m is run at the chip rate for Nburst cycles the Nburst consecutive outputs of the spreader are the spreading sequence for the symbol (sj, j = 1,2, …, burst)." is broken somewhere.~I'm not sure technically what is trying to be said here, but perhaps, "Specifically, when each symbol, x(k) (t), is generated by the UWB PHY the spreader of Figure 27m is run at the chip rate for Nburst cycles. The Nburst consecutive outputs of the spreader are then the spreading sequence for the symbol (sj, j = 1,2, …, burst)." Is this what was meant?~~X~O | 0~Callaway, Ed~ed.callaway@motorola.com~1-954-723-8341~1-954-608-7537~Motorola~06~6.8a.4~43~~E~The sentence "Specifically, when each symbol, x(k) (t), is generated by the UWB PHY the spreader of Figure 27m is run at the chip rate for Nburst cycles the Nburst consecutive outputs of the spreader are the spreading sequence for the symbol (sj, j = 1,2, …, burst)." is broken somewhere.~I'm not sure technically what is trying to be said here, but perhaps, "Specifically, when each symbol, x(k) (t), is generated by the UWB PHY the spreader of Figure 27m is run at the chip rate for Nburst cycles. The Nburst consecutive outputs of the spreader are then the spreading sequence for the symbol (sj, j = 1,2, …, burst)." Is this what was meant?~~X~O | 0~Callaway, Ed~ed.callaway@motorola.com~1-954-723-8341~1-954-608-7537~Motorola~06~6.8a.4~43~~E~The sentence "Specifically, when each symbol, x(k) (t), is generated by the UWB PHY the spreader of Figure 27m is run at the chip rate for Nburst cycles the Nburst consecutive outputs of the spreader are the spreading sequence for the symbol (sj, j = 1,2, …, burst)." is broken somewhere.~I'm not sure technically what is trying to be said here, but perhaps, "Specifically, when each symbol, x(k) (t), is generated by the UWB PHY the spreader of Figure 27m is run at the chip rate for Nburst cycles. The Nburst consecutive outputs of the spreader are then the spreading sequence for the symbol (sj, j = 1,2, …, burst)." Is this what was meant?~~X~O | 0~Callaway, Ed~ed.callaway@motorola.com~1-954-723-8341~1-954-608-7537~Motorola~06~6.8a.4~43~~E~The sentence "Specifically, when each symbol, x(k) (t), is generated by the UWB PHY the spreader of Figure 27m is run at the chip rate for Nburst cycles the Nburst consecutive outputs of the spreader are the spreading sequence for the symbol (sj, j = 1,2, …, burst)." is broken somewhere.~I'm not sure technically what is trying to be said here, but perhaps, "Specifically, when each symbol, x(k) (t), is generated by the UWB PHY the spreader of Figure 27m is run at the chip rate for Nburst cycles. The Nburst consecutive outputs of the spreader are then the spreading sequence for the symbol (sj, j = 1,2, …, burst)." Is this what was meant?~~X~O | 0~Callaway, Ed~ed.callaway@motorola.com~1-954-723-8341~1-954-608-7537~Motorola~06~6.8a.4~43~~E~The sentence "Specifically, when each symbol, x(k) (t), is generated by the UWB PHY the spreader of Figure 27m is run at the chip rate for Nburst cycles the Nburst consecutive outputs of the spreader are the spreading sequence for the symbol (sj, j = 1,2, …, burst)." is broken somewhere.~I'm not sure technically what is trying to be said here, but perhaps, "Specifically, when each symbol, x(k) (t), is generated by the UWB PHY the spreader of Figure 27m is run at the chip rate for Nburst cycles. The Nburst consecutive outputs of the spreader are then the spreading sequence for the symbol (sj, j = 1,2, …, burst)." Is this what was meant?~~X~O | 0~Callaway, Ed~ed.callaway@motorola.com~1-954-723-8341~1-954-608-7537~Motorola~06~6.8a.4~43~~E~The sentence "Specifically, when each symbol, x(k) (t), is generated by the UWB PHY the spreader of Figure 27m is run at the chip rate for Nburst cycles the Nburst consecutive outputs of the spreader are the spreading sequence for the symbol (sj, j = 1,2, …, burst)." is broken somewhere.~I'm not sure technically what is trying to be said here, but perhaps, "Specifically, when each symbol, x(k) (t), is generated by the UWB PHY the spreader of Figure 27m is run at the chip rate for Nburst cycles. The Nburst consecutive outputs of the spreader are then the spreading sequence for the symbol (sj, j = 1,2, …, burst)." Is this what was meant?~~X~O | 0~Callaway, Ed~ed.callaway@motorola.com~1-954-723-8341~1-954-608-7537~Motorola~06~6.8a.4~43~~E~The sentence "Specifically, when each symbol, x(k) (t), is generated by the UWB PHY the spreader of Figure 27m is run at the chip rate for Nburst cycles the Nburst consecutive outputs of the spreader are the spreading sequence for the symbol (sj, j = 1,2, …, burst)." is broken somewhere.~I'm not sure technically what is trying to be said here, but perhaps, "Specifically, when each symbol, x(k) (t), is generated by the UWB PHY the spreader of Figure 27m is run at the chip rate for Nburst cycles. The Nburst consecutive outputs of the spreader are then the spreading sequence for the symbol (sj, j = 1,2, …, burst)." Is this what was meant?~~X~O | 0~Callaway, Ed~ed.callaway@motorola.com~1-954-723-8341~1-954-608-7537~Motorola~06~6.8a.4~43~~E~The sentence "Specifically, when each symbol, x(k) (t), is generated by the UWB PHY the spreader of Figure 27m is run at the chip rate for Nburst cycles the Nburst consecutive outputs of the spreader are the spreading sequence for the symbol (sj, j = 1,2, …, burst)." is broken somewhere.~I'm not sure technically what is trying to be said here, but perhaps, "Specifically, when each symbol, x(k) (t), is generated by the UWB PHY the spreader of Figure 27m is run at the chip rate for Nburst cycles. The Nburst consecutive outputs of the spreader are then the spreading sequence for the symbol (sj, j = 1,2, …, burst)." Is this what was meant?~~X~O | 0~Callaway, Ed~ed.callaway@motorola.com~1-954-723-8341~1-954-608-7537~Motorola~06~6.8a.4~43~~E~The sentence "Specifically, when each symbol, x(k) (t), is generated by the UWB PHY the spreader of Figure 27m is run at the chip rate for Nburst cycles the Nburst consecutive outputs of the spreader are the spreading sequence for the symbol (sj, j = 1,2, …, burst)." is broken somewhere.~I'm not sure technically what is trying to be said here, but perhaps, "Specifically, when each symbol, x(k) (t), is generated by the UWB PHY the spreader of Figure 27m is run at the chip rate for Nburst cycles. The Nburst consecutive outputs of the spreader are then the spreading sequence for the symbol (sj, j = 1,2, …, burst)." Is this what was meant?~~X~O | 0~Callaway, Ed~ed.callaway@motorola.com~1-954-723-8341~1-954-608-7537~Motorola~06~6.8a.4~43~~E~The sentence "Specifically, when each symbol, x(k) (t), is generated by the UWB PHY the spreader of Figure 27m is run at the chip rate for Nburst cycles the Nburst consecutive outputs of the spreader are the spreading sequence for the symbol (sj, j = 1,2, …, burst)." is broken somewhere.~I'm not sure technically what is trying to be said here, but perhaps, "Specifically, when each symbol, x(k) (t), is generated by the UWB PHY the spreader of Figure 27m is run at the chip rate for Nburst cycles. The Nburst consecutive outputs of the spreader are then the spreading sequence for the symbol (sj, j = 1,2, …, burst)." Is this what was meant?~~X~O | 0~Callaway, Ed~ed.callaway@motorola.com~1-954-723-8341~1-954-608-7537~Motorola~06~6.8a.4~43~~E~The sentence "Specifically, when each symbol, x(k) (t), is generated by the UWB PHY the spreader of Figure 27m is run at the chip rate for Nburst cycles the Nburst consecutive outputs of the spreader are the spreading sequence for the symbol (sj, j = 1,2, …, burst)." is broken somewhere.~I'm not sure technically what is trying to be said here, but perhaps, "Specifically, when each symbol, x(k) (t), is generated by the UWB PHY the spreader of Figure 27m is run at the chip rate for Nburst cycles. The Nburst consecutive outputs of the spreader are then the spreading sequence for the symbol (sj, j = 1,2, …, burst)." Is this what was meant?~~X~O | 0~Callaway, Ed~ed.callaway@motorola.com~1-954-723-8341~1-954-608-7537~Motorola~06~6.8a.4~43~~E~The sentence "Specifically, when each symbol, x(k) (t), is generated by the UWB PHY the spreader of Figure 27m is run at the chip rate for Nburst cycles the Nburst consecutive outputs of the spreader are the spreading sequence for the symbol (sj, j = 1,2, …, burst)." is broken somewhere.~I'm not sure technically what is trying to be said here, but perhaps, "Specifically, when each symbol, x(k) (t), is generated by the UWB PHY the spreader of Figure 27m is run at the chip rate for Nburst cycles. The Nburst consecutive outputs of the spreader are then the spreading sequence for the symbol (sj, j = 1,2, …, burst)." Is this what was meant?~~X~O | 0~Callaway, Ed~ed.callaway@motorola.com~1-954-723-8341~1-954-608-7537~Motorola~06~6.8a.4~43~~E~The sentence "Specifically, when each symbol, x(k) (t), is generated by the UWB PHY the spreader of Figure 27m is run at the chip rate for Nburst cycles the Nburst consecutive outputs of the spreader are the spreading sequence for the symbol (sj, j = 1,2, …, burst)." is broken somewhere.~I'm not sure technically what is trying to be said here, but perhaps, "Specifically, when each symbol, x(k) (t), is generated by the UWB PHY the spreader of Figure 27m is run at the chip rate for Nburst cycles. The Nburst consecutive outputs of the spreader are then the spreading sequence for the symbol (sj, j = 1,2, …, burst)." Is this what was meant?~~X~O | 0~Callaway, Ed~ed.callaway@motorola.com~1-954-723-8341~1-954-608-7537~Motorola~06~6.8a.4~43~~E~The sentence "Specifically, when each symbol, x(k) (t), is generated by the UWB PHY the spreader of Figure 27m is run at the chip rate for Nburst cycles the Nburst consecutive outputs of the spreader are the spreading sequence for the symbol (sj, j = 1,2, …, burst)." is broken somewhere.~I'm not sure technically what is trying to be said here, but perhaps, "Specifically, when each symbol, x(k) (t), is generated by the UWB PHY the spreader of Figure 27m is run at the chip rate for Nburst cycles. The Nburst consecutive outputs of the spreader are then the spreading sequence for the symbol (sj, j = 1,2, …, burst)." Is this what was meant?~~X~O | 0~Callaway, Ed~ed.callaway@motorola.com~1-954-723-8341~1-954-608-7537~Motorola~06~6.8a.4~43~~E~The sentence "Specifically, when each symbol, x(k) (t), is generated by the UWB PHY the spreader of Figure 27m is run at the chip rate for Nburst cycles the Nburst consecutive outputs of the spreader are the spreading sequence for the symbol (sj, j = 1,2, …, burst)." is broken somewhere.~I'm not sure technically what is trying to be said here, but perhaps, "Specifically, when each symbol, x(k) (t), is generated by the UWB PHY the spreader of Figure 27m is run at the chip rate for Nburst cycles. The Nburst consecutive outputs of the spreader are then the spreading sequence for the symbol (sj, j = 1,2, …, burst)." Is this what was meant?~~X~O | 0~Callaway, Ed~ed.callaway@motorola.com~1-954-723-8341~1-954-608-7537~Motorola~06~6.8a.4~43~~E~The sentence "Specifically, when each symbol, x(k) (t), is generated by the UWB PHY the spreader of Figure 27m is run at the chip rate for Nburst cycles the Nburst consecutive outputs of the spreader are the spreading sequence for the symbol (sj, j = 1,2, …, burst)." is broken somewhere.~I'm not sure technically what is trying to be said here, but perhaps, "Specifically, when each symbol, x(k) (t), is generated by the UWB PHY the spreader of Figure 27m is run at the chip rate for Nburst cycles. The Nburst consecutive outputs of the spreader are then the spreading sequence for the symbol (sj, j = 1,2, …, burst)." Is this what was meant?~~X~O | 0~Callaway, Ed~ed.callaway@motorola.com~1-954-723-8341~1-954-608-7537~Motorola~06~6.8a.4~43~~E~The sentence "Specifically, when each symbol, x(k) (t), is generated by the UWB PHY the spreader of Figure 27m is run at the chip rate for Nburst cycles the Nburst consecutive outputs of the spreader are the spreading sequence for the symbol (sj, j = 1,2, …, burst)." is broken somewhere.~I'm not sure technically what is trying to be said here, but perhaps, "Specifically, when each symbol, x(k) (t), is generated by the UWB PHY the spreader of Figure 27m is run at the chip rate for Nburst cycles. The Nburst consecutive outputs of the spreader are then the spreading sequence for the symbol (sj, j = 1,2, …, burst)." Is this what was meant?~~X~O | 0~Callaway, Ed~ed.callaway@motorola.com~1-954-723-8341~1-954-608-7537~Motorola~06~6.8a.4~43~~E~The sentence "Specifically, when each symbol, x(k) (t), is generated by the UWB PHY the spreader of Figure 27m is run at the chip rate for Nburst cycles the Nburst consecutive outputs of the spreader are the spreading sequence for the symbol (sj, j = 1,2, …, burst)." is broken somewhere.~I'm not sure technically what is trying to be said here, but perhaps, "Specifically, when each symbol, x(k) (t), is generated by the UWB PHY the spreader of Figure 27m is run at the chip rate for Nburst cycles. The Nburst consecutive outputs of the spreader are then the spreading sequence for the symbol (sj, j = 1,2, …, burst)." Is this what was meant?~~X~O | 0~Callaway, Ed~ed.callaway@motorola.com~1-954-723-8341~1-954-608-7537~Motorola~06~6.8a.4~43~~E~The sentence "Specifically, when each symbol, x(k) (t), is generated by the UWB PHY the spreader of Figure 27m is run at the chip rate for Nburst cycles the Nburst consecutive outputs of the spreader are the spreading sequence for the symbol (sj, j = 1,2, …, burst)." is broken somewhere.~I'm not sure technically what is trying to be said here, but perhaps, "Specifically, when each symbol, x(k) (t), is generated by the UWB PHY the spreader of Figure 27m is run at the chip rate for Nburst cycles. The Nburst consecutive outputs of the spreader are then the spreading sequence for the symbol (sj, j = 1,2, …, burst)." Is this what was meant?~~X~O | 0~Callaway, Ed~ed.callaway@motorola.com~1-954-723-8341~1-954-608-7537~Motorola~06~6.8a.4~43~~E~The sentence "Specifically, when each symbol, x(k) (t), is generated by the UWB PHY the spreader of Figure 27m is run at the chip rate for Nburst cycles the Nburst consecutive outputs of the spreader are the spreading sequence for the symbol (sj, j = 1,2, …, burst)." is broken somewhere.~I'm not sure technically what is trying to be said here, but perhaps, "Specifically, when each symbol, x(k) (t), is generated by the UWB PHY the spreader of Figure 27m is run at the chip rate for Nburst cycles. The Nburst consecutive outputs of the spreader are then the spreading sequence for the symbol (sj, j = 1,2, …, burst)." Is this what was meant?~~X~O | 0~Callaway, Ed~ed.callaway@motorola.com~1-954-723-8341~1-954-608-7537~Motorola~06~6.8a.4~43~~E~The sentence "Specifically, when each symbol, x(k) (t), is generated by the UWB PHY the spreader of Figure 27m is run at the chip rate for Nburst cycles the Nburst consecutive outputs of the spreader are the spreading sequence for the symbol (sj, j = 1,2, …, burst)." is broken somewhere.~I'm not sure technically what is trying to be said here, but perhaps, "Specifically, when each symbol, x(k) (t), is generated by the UWB PHY the spreader of Figure 27m is run at the chip rate for Nburst cycles. The Nburst consecutive outputs of the spreader are then the spreading sequence for the symbol (sj, j = 1,2, …, burst)." Is this what was meant?~~X~O | 0~Callaway, Ed~ed.callaway@motorola.com~1-954-723-8341~1-954-608-7537~Motorola~06~6.8a.4~43~~E~The sentence "Specifically, when each symbol, x(k) (t), is generated by the UWB PHY the spreader of Figure 27m is run at the chip rate for Nburst cycles the Nburst consecutive outputs of the spreader are the spreading sequence for the symbol (sj, j = 1,2, …, burst)." is broken somewhere.~I'm not sure technically what is trying to be said here, but perhaps, "Specifically, when each symbol, x(k) (t), is generated by the UWB PHY the spreader of Figure 27m is run at the chip rate for Nburst cycles. The Nburst consecutive outputs of the spreader are then the spreading sequence for the symbol (sj, j = 1,2, …, burst)." Is this what was meant?~~X~O | 0~Callaway, Ed~ed.callaway@motorola.com~1-954-723-8341~1-954-608-7537~Motorola~06~6.8a.4~43~~E~The sentence "Specifically, when each symbol, x(k) (t), is generated by the UWB PHY the spreader of Figure 27m is run at the chip rate for Nburst cycles the Nburst consecutive outputs of the spreader are the spreading sequence for the symbol (sj, j = 1,2, …, burst)." is broken somewhere.~I'm not sure technically what is trying to be said here, but perhaps, "Specifically, when each symbol, x(k) (t), is generated by the UWB PHY the spreader of Figure 27m is run at the chip rate for Nburst cycles. The Nburst consecutive outputs of the spreader are then the spreading sequence for the symbol (sj, j = 1,2, …, burst)." Is this what was meant?~~X~O | 0~Callaway, Ed~ed.callaway@motorola.com~1-954-723-8341~1-954-608-7537~Motorola~06~6.8a.4~43~~E~The sentence "Specifically, when each symbol, x(k) (t), is generated by the UWB PHY the spreader of Figure 27m is run at the chip rate for Nburst cycles the Nburst consecutive outputs of the spreader are the spreading sequence for the symbol (sj, j = 1,2, …, burst)." is broken somewhere.~I'm not sure technically what is trying to be said here, but perhaps, "Specifically, when each symbol, x(k) (t), is generated by the UWB PHY the spreader of Figure 27m is run at the chip rate for Nburst cycles. The Nburst consecutive outputs of the spreader are then the spreading sequence for the symbol (sj, j = 1,2, …, burst)." Is this what was meant?~~X~O | 0~Callaway, Ed~ed.callaway@motorola.com~1-954-723-8341~1-954-608-7537~Motorola~06~6.8a.4~43~~E~The sentence "Specifically, when each symbol, x(k) (t), is generated by the UWB PHY the spreader of Figure 27m is run at the chip rate for Nburst cycles the Nburst consecutive outputs of the spreader are the spreading sequence for the symbol (sj, j = 1,2, …, burst)." is broken somewhere.~I'm not sure technically what is trying to be said here, but perhaps, "Specifically, when each symbol, x(k) (t), is generated by the UWB PHY the spreader of Figure 27m is run at the chip rate for Nburst cycles. The Nburst consecutive outputs of the spreader are then the spreading sequence for the symbol (sj, j = 1,2, …, burst)." Is this what was meant?~~X~O | 0~Callaway, Ed~ed.callaway@motorola.com~1-954-723-8341~1-954-608-7537~Motorola~06~6.8a.4~43~~E~The sentence "Specifically, when each symbol, x(k) (t), is generated by the UWB PHY the spreader of Figure 27m is run at the chip rate for Nburst cycles the Nburst consecutive outputs of the spreader are the spreading sequence for the symbol (sj, j = 1,2, …, burst)." is broken somewhere.~I'm not sure technically what is trying to be said here, but perhaps, "Specifically, when each symbol, x(k) (t), is generated by the UWB PHY the spreader of Figure 27m is run at the chip rate for Nburst cycles. The Nburst consecutive outputs of the spreader are then the spreading sequence for the symbol (sj, j = 1,2, …, burst)." Is this what was meant?~~X~O | 0~Callaway, Ed~ed.callaway@motorola.com~1-954-723-8341~1-954-608-7537~Motorola~06~6.8a.4~43~~E~The sentence "Specifically, when each symbol, x(k) (t), is generated by the UWB PHY the spreader of Figure 27m is run at the chip rate for Nburst cycles the Nburst consecutive outputs of the spreader are the spreading sequence for the symbol (sj, j = 1,2, …, burst)." is broken somewhere.~I'm not sure technically what is trying to be said here, but perhaps, "Specifically, when each symbol, x(k) (t), is generated by the UWB PHY the spreader of Figure 27m is run at the chip rate for Nburst cycles. The Nburst consecutive outputs of the spreader are then the spreading sequence for the symbol (sj, j = 1,2, …, burst)." Is this what was meant?~~X~O | 0~Callaway, Ed~ed.callaway@motorola.com~1-954-723-8341~1-954-608-7537~Motorola~06~6.8a.4~43~~E~The sentence "Specifically, when each symbol, x(k) (t), is generated by the UWB PHY the spreader of Figure 27m is run at the chip rate for Nburst cycles the Nburst consecutive outputs of the spreader are the spreading sequence for the symbol (sj, j = 1,2, …, burst)." is broken somewhere.~I'm not sure technically what is trying to be said here, but perhaps, "Specifically, when each symbol, x(k) (t), is generated by the UWB PHY the spreader of Figure 27m is run at the chip rate for Nburst cycles. The Nburst consecutive outputs of the spreader are then the spreading sequence for the symbol (sj, j = 1,2, …, burst)." Is this what was meant?~~X~O | 0~Callaway, Ed~ed.callaway@motorola.com~1-954-723-8341~1-954-608-7537~Motorola~06~6.8a.4~43~~E~The sentence "Specifically, when each symbol, x(k) (t), is generated by the UWB PHY the spreader of Figure 27m is run at the chip rate for Nburst cycles the Nburst consecutive outputs of the spreader are the spreading sequence for the symbol (sj, j = 1,2, …, burst)." is broken somewhere.~I'm not sure technically what is trying to be said here, but perhaps, "Specifically, when each symbol, x(k) (t), is generated by the UWB PHY the spreader of Figure 27m is run at the chip rate for Nburst cycles. The Nburst consecutive outputs of the spreader are then the spreading sequence for the symbol (sj, j = 1,2, …, burst)." Is this what was meant?~~X~O | 0~Callaway, Ed~ed.callaway@motorola.com~1-954-723-8341~1-954-608-7537~Motorola~06~6.8a.4~43~~E~The sentence "Specifically, when each symbol, x(k) (t), is generated by the UWB PHY the spreader of Figure 27m is run at the chip rate for Nburst cycles the Nburst consecutive outputs of the spreader are the spreading sequence for the symbol (sj, j = 1,2, …, burst)." is broken somewhere.~I'm not sure technically what is trying to be said here, but perhaps, "Specifically, when each symbol, x(k) (t), is generated by the UWB PHY the spreader of Figure 27m is run at the chip rate for Nburst cycles. The Nburst consecutive outputs of the spreader are then the spreading sequence for the symbol (sj, j = 1,2, …, burst)." Is this what was meant?~~X~O | 0~Callaway, Ed~ed.callaway@motorola.com~1-954-723-8341~1-954-608-7537~Motorola~06~6.8a.4~43~~E~The sentence "Specifically, when each symbol, x(k) (t), is generated by the UWB PHY the spreader of Figure 27m is run at the chip rate for Nburst cycles the Nburst consecutive outputs of the spreader are the spreading sequence for the symbol (sj, j = 1,2, …, burst)." is broken somewhere.~I'm not sure technically what is trying to be said here, but perhaps, "Specifically, when each symbol, x(k) (t), is generated by the UWB PHY the spreader of Figure 27m is run at the chip rate for Nburst cycles. The Nburst consecutive outputs of the spreader are then the spreading sequence for the symbol (sj, j = 1,2, …, burst)." Is this what was meant?~~X~O | 0~Callaway, Ed~ed.callaway@motorola.com~1-954-723-8341~1-954-608-7537~Motorola~06~6.8a.4~43~~E~The sentence "Specifically, when each symbol, x(k) (t), is generated by the UWB PHY the spreader of Figure 27m is run at the chip rate for Nburst cycles the Nburst consecutive outputs of the spreader are the spreading sequence for the symbol (sj, j = 1,2, …, burst)." is broken somewhere.~I'm not sure technically what is trying to be said here, but perhaps, "Specifically, when each symbol, x(k) (t), is generated by the UWB PHY the spreader of Figure 27m is run at the chip rate for Nburst cycles. The Nburst consecutive outputs of the spreader are then the spreading sequence for the symbol (sj, j = 1,2, …, burst)." Is this what was meant?~~X~O | 0~Callaway, Ed~ed.callaway@motorola.com~1-954-723-8341~1-954-608-7537~Motorola~06~6.8a.4~43~~E~The sentence "Specifically, when each symbol, x(k) (t), is generated by the UWB PHY the spreader of Figure 27m is run at the chip rate for Nburst cycles the Nburst consecutive outputs of the spreader are the spreading sequence for the symbol (sj, j = 1,2, …, burst)." is broken somewhere.~I'm not sure technically what is trying to be said here, but perhaps, "Specifically, when each symbol, x(k) (t), is generated by the UWB PHY the spreader of Figure 27m is run at the chip rate for Nburst cycles. The Nburst consecutive outputs of the spreader are then the spreading sequence for the symbol (sj, j = 1,2, …, burst)." Is this what was meant?~~X~O | 0~Callaway, Ed~ed.callaway@motorola.com~1-954-723-8341~1-954-608-7537~Motorola~06~6.8a.4~43~~E~The sentence "Specifically, when each symbol, x(k) (t), is generated by the UWB PHY the spreader of Figure 27m is run at the chip rate for Nburst cycles the Nburst consecutive outputs of the spreader are the spreading sequence for the symbol (sj, j = 1,2, …, burst)." is broken somewhere.~I'm not sure technically what is trying to be said here, but perhaps, "Specifically, when each symbol, x(k) (t), is generated by the UWB PHY the spreader of Figure 27m is run at the chip rate for Nburst cycles. The Nburst consecutive outputs of the spreader are then the spreading sequence for the symbol (sj, j = 1,2, …, burst)." Is this what was meant?~~X~O | 0~Callaway, Ed~ed.callaway@motorola.com~1-954-723-8341~1-954-608-7537~Motorola~06~6.8a.4~43~~E~The sentence "Specifically, when each symbol, x(k) (t), is generated by the UWB PHY the spreader of Figure 27m is run at the chip rate for Nburst cycles the Nburst consecutive outputs of the spreader are the spreading sequence for the symbol (sj, j = 1,2, …, burst)." is broken somewhere.~I'm not sure technically what is trying to be said here, but perhaps, "Specifically, when each symbol, x(k) (t), is generated by the UWB PHY the spreader of Figure 27m is run at the chip rate for Nburst cycles. The Nburst consecutive outputs of the spreader are then the spreading sequence for the symbol (sj, j = 1,2, …, burst)." Is this what was meant?~~X~O | 0~Callaway, Ed~ed.callaway@motorola.com~1-954-723-8341~1-954-608-7537~Motorola~06~6.8a.4~43~~E~The sentence "Specifically, when each symbol, x(k) (t), is generated by the UWB PHY the spreader of Figure 27m is run at the chip rate for Nburst cycles the Nburst consecutive outputs of the spreader are the spreading sequence for the symbol (sj, j = 1,2, …, burst)." is broken somewhere.~I'm not sure technically what is trying to be said here, but perhaps, "Specifically, when each symbol, x(k) (t), is generated by the UWB PHY the spreader of Figure 27m is run at the chip rate for Nburst cycles. The Nburst consecutive outputs of the spreader are then the spreading sequence for the symbol (sj, j = 1,2, …, burst)." Is this what was meant?~~X~O | 0~Callaway, Ed~ed.callaway@motorola.com~1-954-723-8341~1-954-608-7537~Motorola~06~6.8a.4~43~~E~The sentence "Specifically, when each symbol, x(k) (t), is generated by the UWB PHY the spreader of Figure 27m is run at the chip rate for Nburst cycles the Nburst consecutive outputs of the spreader are the spreading sequence for the symbol (sj, j = 1,2, …, burst)." is broken somewhere.~I'm not sure technically what is trying to be said here, but perhaps, "Specifically, when each symbol, x(k) (t), is generated by the UWB PHY the spreader of Figure 27m is run at the chip rate for Nburst cycles. The Nburst consecutive outputs of the spreader are then the spreading sequence for the symbol (sj, j = 1,2, …, burst)." Is this what was meant?~~X~O | 0~Callaway, Ed~ed.callaway@motorola.com~1-954-723-8341~1-954-608-7537~Motorola~06~6.8a.4~43~~E~The sentence "Specifically, when each symbol, x(k) (t), is generated by the UWB PHY the spreader of Figure 27m is run at the chip rate for Nburst cycles the Nburst consecutive outputs of the spreader are the spreading sequence for the symbol (sj, j = 1,2, …, burst)." is broken somewhere.~I'm not sure technically what is trying to be said here, but perhaps, "Specifically, when each symbol, x(k) (t), is generated by the UWB PHY the spreader of Figure 27m is run at the chip rate for Nburst cycles. The Nburst consecutive outputs of the spreader are then the spreading sequence for the symbol (sj, j = 1,2, …, burst)." Is this what was meant?~~X~O | 0~Callaway, Ed~ed.callaway@motorola.com~1-954-723-8341~1-954-608-7537~Motorola~06~6.8a.4~43~~E~The sentence "Specifically, when each symbol, x(k) (t), is generated by the UWB PHY the spreader of Figure 27m is run at the chip rate for Nburst cycles the Nburst consecutive outputs of the spreader are the spreading sequence for the symbol (sj, j = 1,2, …, burst)." is broken somewhere.~I'm not sure technically what is trying to be said here, but perhaps, "Specifically, when each symbol, x(k) (t), is generated by the UWB PHY the spreader of Figure 27m is run at the chip rate for Nburst cycles. The Nburst consecutive outputs of the spreader are then the spreading sequence for the symbol (sj, j = 1,2, …, burst)." Is this what was meant?~~X~O | 0~Callaway, Ed~ed.callaway@motorola.com~1-954-723-8341~1-954-608-7537~Motorola~06~6.8a.4~43~~E~The sentence "Specifically, when each symbol, x(k) (t), is generated by the UWB PHY the spreader of Figure 27m is run at the chip rate for Nburst cycles the Nburst consecutive outputs of the spreader are the spreading sequence for the symbol (sj, j = 1,2, …, burst)." is broken somewhere.~I'm not sure technically what is trying to be said here, but perhaps, "Specifically, when each symbol, x(k) (t), is generated by the UWB PHY the spreader of Figure 27m is run at the chip rate for Nburst cycles. The Nburst consecutive outputs of the spreader are then the spreading sequence for the symbol (sj, j = 1,2, …, burst)." Is this what was meant?~~X~O | 0~Callaway, Ed~ed.callaway@motorola.com~1-954-723-8341~1-954-608-7537~Motorola~06~6.8a.4~43~~E~The sentence "Specifically, when each symbol, x(k) (t), is generated by the UWB PHY the spreader of Figure 27m is run at the chip rate for Nburst cycles the Nburst consecutive outputs of the spreader are the spreading sequence for the symbol (sj, j = 1,2, …, burst)." is broken somewhere.~I'm not sure technically what is trying to be said here, but perhaps, "Specifically, when each symbol, x(k) (t), is generated by the UWB PHY the spreader of Figure 27m is run at the chip rate for Nburst cycles. The Nburst consecutive outputs of the spreader are then the spreading sequence for the symbol (sj, j = 1,2, …, burst)." Is this what was meant?~~X~O | 0~Callaway, Ed~ed.callaway@motorola.com~1-954-723-8341~1-954-608-7537~Motorola~06~6.8a.4~43~~E~The sentence "Specifically, when each symbol, x(k) (t), is generated by the UWB PHY the spreader of Figure 27m is run at the chip rate for Nburst cycles the Nburst consecutive outputs of the spreader are the spreading sequence for the symbol (sj, j = 1,2, …, burst)." is broken somewhere.~I'm not sure technically what is trying to be said here, but perhaps, "Specifically, when each symbol, x(k) (t), is generated by the UWB PHY the spreader of Figure 27m is run at the chip rate for Nburst cycles. The Nburst consecutive outputs of the spreader are then the spreading sequence for the symbol (sj, j = 1,2, …, burst)." Is this what was meant?~~X~O | 0~Callaway, Ed~ed.callaway@motorola.com~1-954-723-8341~1-954-608-7537~Motorola~06~6.8a.4~43~~E~The sentence "Specifically, when each symbol, x(k) (t), is generated by the UWB PHY the spreader of Figure 27m is run at the chip rate for Nburst cycles the Nburst consecutive outputs of the spreader are the spreading sequence for the symbol (sj, j = 1,2, …, burst)." is broken somewhere.~I'm not sure technically what is trying to be said here, but perhaps, "Specifically, when each symbol, x(k) (t), is generated by the UWB PHY the spreader of Figure 27m is run at the chip rate for Nburst cycles. The Nburst consecutive outputs of the spreader are then the spreading sequence for the symbol (sj, j = 1,2, …, burst)." Is this what was meant?~~X~O | 0~Callaway, Ed~ed.callaway@motorola.com~1-954-723-8341~1-954-608-7537~Motorola~06~6.8a.4~43~~E~The sentence "Specifically, when each symbol, x(k) (t), is generated by the UWB PHY the spreader of Figure 27m is run at the chip rate for Nburst cycles the Nburst consecutive outputs of the spreader are the spreading sequence for the symbol (sj, j = 1,2, …, burst)." is broken somewhere.~I'm not sure technically what is trying to be said here, but perhaps, "Specifically, when each symbol, x(k) (t), is generated by the UWB PHY the spreader of Figure 27m is run at the chip rate for Nburst cycles. The Nburst consecutive outputs of the spreader are then the spreading sequence for the symbol (sj, j = 1,2, …, burst)." Is this what was meant?~~X~O | 0~Callaway, Ed~ed.callaway@motorola.com~1-954-723-8341~1-954-608-7537~Motorola~06~6.8a.4~43~~E~The sentence "Specifically, when each symbol, x(k) (t), is generated by the UWB PHY the spreader of Figure 27m is run at the chip rate for Nburst cycles the Nburst consecutive outputs of the spreader are the spreading sequence for the symbol (sj, j = 1,2, …, burst)." is broken somewhere.~I'm not sure technically what is trying to be said here, but perhaps, "Specifically, when each symbol, x(k) (t), is generated by the UWB PHY the spreader of Figure 27m is run at the chip rate for Nburst cycles. The Nburst consecutive outputs of the spreader are then the spreading sequence for the symbol (sj, j = 1,2, …, burst)." Is this what was meant?~~X~O | 0~Callaway, Ed~ed.callaway@motorola.com~1-954-723-8341~1-954-608-7537~Motorola~06~6.8a.4~43~~E~The sentence "Specifically, when each symbol, x(k) (t), is generated by the UWB PHY the spreader of Figure 27m is run at the chip rate for Nburst cycles the Nburst consecutive outputs of the spreader are the spreading sequence for the symbol (sj, j = 1,2, …, burst)." is broken somewhere.~I'm not sure technically what is trying to be said here, but perhaps, "Specifically, when each symbol, x(k) (t), is generated by the UWB PHY the spreader of Figure 27m is run at the chip rate for Nburst cycles. The Nburst consecutive outputs of the spreader are then the spreading sequence for the symbol (sj, j = 1,2, …, burst)." Is this what was meant?~~X~O | 0~Callaway, Ed~ed.callaway@motorola.com~1-954-723-8341~1-954-608-7537~Motorola~06~6.8a.4~43~~E~The sentence "Specifically, when each symbol, x(k) (t), is generated by the UWB PHY the spreader of Figure 27m is run at the chip rate for Nburst cycles the Nburst consecutive outputs of the spreader are the spreading sequence for the symbol (sj, j = 1,2, …, burst)." is broken somewhere.~I'm not sure technically what is trying to be said here, but perhaps, "Specifically, when each symbol, x(k) (t), is generated by the UWB PHY the spreader of Figure 27m is run at the chip rate for Nburst cycles. The Nburst consecutive outputs of the spreader are then the spreading sequence for the symbol (sj, j = 1,2, …, burst)." Is this what was meant?~~X~O | 0~Callaway, Ed~ed.callaway@motorola.com~1-954-723-8341~1-954-608-7537~Motorola~06~6.8a.4~43~~E~The sentence "Specifically, when each symbol, x(k) (t), is generated by the UWB PHY the spreader of Figure 27m is run at the chip rate for Nburst cycles the Nburst consecutive outputs of the spreader are the spreading sequence for the symbol (sj, j = 1,2, …, burst)." is broken somewhere.~I'm not sure technically what is trying to be said here, but perhaps, "Specifically, when each symbol, x(k) (t), is generated by the UWB PHY the spreader of Figure 27m is run at the chip rate for Nburst cycles. The Nburst consecutive outputs of the spreader are then the spreading sequence for the symbol (sj, j = 1,2, …, burst)." Is this what was meant?~~X~O | 0~Callaway, Ed~ed.callaway@motorola.com~1-954-723-8341~1-954-608-7537~Motorola~06~6.8a.4~43~~E~The sentence "Specifically, when each symbol, x(k) (t), is generated by the UWB PHY the spreader of Figure 27m is run at the chip rate for Nburst cycles the Nburst consecutive outputs of the spreader are the spreading sequence for the symbol (sj, j = 1,2, …, burst)." is broken somewhere.~I'm not sure technically what is trying to be said here, but perhaps, "Specifically, when each symbol, x(k) (t), is generated by the UWB PHY the spreader of Figure 27m is run at the chip rate for Nburst cycles. The Nburst consecutive outputs of the spreader are then the spreading sequence for the symbol (sj, j = 1,2, …, burst)." Is this what was meant?~~X~O | 0~Callaway, Ed~ed.callaway@motorola.com~1-954-723-8341~1-954-608-7537~Motorola~06~6.8a.4~43~~E~The sentence "Specifically, when each symbol, x(k) (t), is generated by the UWB PHY the spreader of Figure 27m is run at the chip rate for Nburst cycles the Nburst consecutive outputs of the spreader are the spreading sequence for the symbol (sj, j = 1,2, …, burst)." is broken somewhere.~I'm not sure technically what is trying to be said here, but perhaps, "Specifically, when each symbol, x(k) (t), is generated by the UWB PHY the spreader of Figure 27m is run at the chip rate for Nburst cycles. The Nburst consecutive outputs of the spreader are then the spreading sequence for the symbol (sj, j = 1,2, …, burst)." Is this what was meant?~~X~O | 0~Callaway, Ed~ed.callaway@motorola.com~1-954-723-8341~1-954-608-7537~Motorola~06~6.8a.4~43~~E~The sentence "Specifically, when each symbol, x(k) (t), is generated by the UWB PHY the spreader of Figure 27m is run at the chip rate for Nburst cycles the Nburst consecutive outputs of the spreader are the spreading sequence for the symbol (sj, j = 1,2, …, burst)." is broken somewhere.~I'm not sure technically what is trying to be said here, but perhaps, "Specifically, when each symbol, x(k) (t), is generated by the UWB PHY the spreader of Figure 27m is run at the chip rate for Nburst cycles. The Nburst consecutive outputs of the spreader are then the spreading sequence for the symbol (sj, j = 1,2, …, burst)." Is this what was meant?~~X~O | 0~Callaway, Ed~ed.callaway@motorola.com~1-954-723-8341~1-954-608-7537~Motorola~06~6.8a.4~43~~E~The sentence "Specifically, when each symbol, x(k) (t), is generated by the UWB PHY the spreader of Figure 27m is run at the chip rate for Nburst cycles the Nburst consecutive outputs of the spreader are the spreading sequence for the symbol (sj, j = 1,2, …, burst)." is broken somewhere.~I'm not sure technically what is trying to be said here, but perhaps, "Specifically, when each symbol, x(k) (t), is generated by the UWB PHY the spreader of Figure 27m is run at the chip rate for Nburst cycles. The Nburst consecutive outputs of the spreader are then the spreading sequence for the symbol (sj, j = 1,2, …, burst)." Is this what was meant?~~X~O | 0~Callaway, Ed~ed.callaway@motorola.com~1-954-723-8341~1-954-608-7537~Motorola~06~6.8a.4~43~~E~The sentence "Specifically, when each symbol, x(k) (t), is generated by the UWB PHY the spreader of Figure 27m is run at the chip rate for Nburst cycles the Nburst consecutive outputs of the spreader are the spreading sequence for the symbol (sj, j = 1,2, …, burst)." is broken somewhere.~I'm not sure technically what is trying to be said here, but perhaps, "Specifically, when each symbol, x(k) (t), is generated by the UWB PHY the spreader of Figure 27m is run at the chip rate for Nburst cycles. The Nburst consecutive outputs of the spreader are then the spreading sequence for the symbol (sj, j = 1,2, …, burst)." Is this what was meant?~~X~O | 0~Callaway, Ed~ed.callaway@motorola.com~1-954-723-8341~1-954-608-7537~Motorola~06~6.8a.4~43~~E~The sentence "Specifically, when each symbol, x(k) (t), is generated by the UWB PHY the spreader of Figure 27m is run at the chip rate for Nburst cycles the Nburst consecutive outputs of the spreader are the spreading sequence for the symbol (sj, j = 1,2, …, burst)." is broken somewhere.~I'm not sure technically what is trying to be said here, but perhaps, "Specifically, when each symbol, x(k) (t), is generated by the UWB PHY the spreader of Figure 27m is run at the chip rate for Nburst cycles. The Nburst consecutive outputs of the spreader are then the spreading sequence for the symbol (sj, j = 1,2, …, burst)." Is this what was meant?~~X~O | 0~Callaway, Ed~ed.callaway@motorola.com~1-954-723-8341~1-954-608-7537~Motorola~06~6.8a.4~43~~E~The sentence "Specifically, when each symbol, x(k) (t), is generated by the UWB PHY the spreader of Figure 27m is run at the chip rate for Nburst cycles the Nburst consecutive outputs of the spreader are the spreading sequence for the symbol (sj, j = 1,2, …, burst)." is broken somewhere.~I'm not sure technically what is trying to be said here, but perhaps, "Specifically, when each symbol, x(k) (t), is generated by the UWB PHY the spreader of Figure 27m is run at the chip rate for Nburst cycles. The Nburst consecutive outputs of the spreader are then the spreading sequence for the symbol (sj, j = 1,2, …, burst)." Is this what was meant?~~X~O | 0~Callaway, Ed~ed.callaway@motorola.com~1-954-723-8341~1-954-608-7537~Motorola~06~6.8a.4~43~~E~The sentence "Specifically, when each symbol, x(k) (t), is generated by the UWB PHY the spreader of Figure 27m is run at the chip rate for Nburst cycles the Nburst consecutive outputs of the spreader are the spreading sequence for the symbol (sj, j = 1,2, …, burst)." is broken somewhere.~I'm not sure technically what is trying to be said here, but perhaps, "Specifically, when each symbol, x(k) (t), is generated by the UWB PHY the spreader of Figure 27m is run at the chip rate for Nburst cycles. The Nburst consecutive outputs of the spreader are then the spreading sequence for the symbol (sj, j = 1,2, …, burst)." Is this what was meant?~~X~O | 0~Callaway, Ed~ed.callaway@motorola.com~1-954-723-8341~1-954-608-7537~Motorola~06~6.8a.4~43~~E~The sentence "Specifically, when each symbol, x(k) (t), is generated by the UWB PHY the spreader of Figure 27m is run at the chip rate for Nburst cycles the Nburst consecutive outputs of the spreader are the spreading sequence for the symbol (sj, j = 1,2, …, burst)." is broken somewhere.~I'm not sure technically what is trying to be said here, but perhaps, "Specifically, when each symbol, x(k) (t), is generated by the UWB PHY the spreader of Figure 27m is run at the chip rate for Nburst cycles. The Nburst consecutive outputs of the spreader are then the spreading sequence for the symbol (sj, j = 1,2, …, burst)." Is this what was meant?~~X~O | 0~Callaway, Ed~ed.callaway@motorola.com~1-954-723-8341~1-954-608-7537~Motorola~06~6.8a.4~43~~E~The sentence "Specifically, when each symbol, x(k) (t), is generated by the UWB PHY the spreader of Figure 27m is run at the chip rate for Nburst cycles the Nburst consecutive outputs of the spreader are the spreading sequence for the symbol (sj, j = 1,2, …, burst)." is broken somewhere.~I'm not sure technically what is trying to be said here, but perhaps, "Specifically, when each symbol, x(k) (t), is generated by the UWB PHY the spreader of Figure 27m is run at the chip rate for Nburst cycles. The Nburst consecutive outputs of the spreader are then the spreading sequence for the symbol (sj, j = 1,2, …, burst)." Is this what was meant?~~X~O | 0~Callaway, Ed~ed.callaway@motorola.com~1-954-723-8341~1-954-608-7537~Motorola~06~6.8a.4~43~~E~The sentence "Specifically, when each symbol, x(k) (t), is generated by the UWB PHY the spreader of Figure 27m is run at the chip rate for Nburst cycles the Nburst consecutive outputs of the spreader are the spreading sequence for the symbol (sj, j = 1,2, …, burst)." is broken somewhere.~I'm not sure technically what is trying to be said here, but perhaps, "Specifically, when each symbol, x(k) (t), is generated by the UWB PHY the spreader of Figure 27m is run at the chip rate for Nburst cycles. The Nburst consecutive outputs of the spreader are then the spreading sequence for the symbol (sj, j = 1,2, …, burst)." Is this what was meant?~~X~O | 0~Callaway, Ed~ed.callaway@motorola.com~1-954-723-8341~1-954-608-7537~Motorola~06~6.8a.4~43~~E~The sentence "Specifically, when each symbol, x(k) (t), is generated by the UWB PHY the spreader of Figure 27m is run at the chip rate for Nburst cycles the Nburst consecutive outputs of the spreader are the spreading sequence for the symbol (sj, j = 1,2, …, burst)." is broken somewhere.~I'm not sure technically what is trying to be said here, but perhaps, "Specifically, when each symbol, x(k) (t), is generated by the UWB PHY the spreader of Figure 27m is run at the chip rate for Nburst cycles. The Nburst consecutive outputs of the spreader are then the spreading sequence for the symbol (sj, j = 1,2, …, burst)." Is this what was meant?~~X~O | 0~Callaway, Ed~ed.callaway@motorola.com~1-954-723-8341~1-954-608-7537~Motorola~06~6.8a.4~43~~E~The sentence "Specifically, when each symbol, x(k) (t), is generated by the UWB PHY the spreader of Figure 27m is run at the chip rate for Nburst cycles the Nburst consecutive outputs of the spreader are the spreading sequence for the symbol (sj, j = 1,2, …, burst)." is broken somewhere.~I'm not sure technically what is trying to be said here, but perhaps, "Specifically, when each symbol, x(k) (t), is generated by the UWB PHY the spreader of Figure 27m is run at the chip rate for Nburst cycles. The Nburst consecutive outputs of the spreader are then the spreading sequence for the symbol (sj, j = 1,2, …, burst)." Is this what was meant?~~X~O | 0~Callaway, Ed~ed.callaway@motorola.com~1-954-723-8341~1-954-608-7537~Motorola~06~6.8a.4~43~~E~The sentence "Specifically, when each symbol, x(k) (t), is generated by the UWB PHY the spreader of Figure 27m is run at the chip rate for Nburst cycles the Nburst consecutive outputs of the spreader are the spreading sequence for the symbol (sj, j = 1,2, …, burst)." is broken somewhere.~I'm not sure technically what is trying to be said here, but perhaps, "Specifically, when each symbol, x(k) (t), is generated by the UWB PHY the spreader of Figure 27m is run at the chip rate for Nburst cycles. The Nburst consecutive outputs of the spreader are then the spreading sequence for the symbol (sj, j = 1,2, …, burst)." Is this what was meant?~~X~O | 0~Callaway, Ed~ed.callaway@motorola.com~1-954-723-8341~1-954-608-7537~Motorola~06~6.8a.4~43~~E~The sentence "Specifically, when each symbol, x(k) (t), is generated by the UWB PHY the spreader of Figure 27m is run at the chip rate for Nburst cycles the Nburst consecutive outputs of the spreader are the spreading sequence for the symbol (sj, j = 1,2, …, burst)." is broken somewhere.~I'm not sure technically what is trying to be said here, but perhaps, "Specifically, when each symbol, x(k) (t), is generated by the UWB PHY the spreader of Figure 27m is run at the chip rate for Nburst cycles. The Nburst consecutive outputs of the spreader are then the spreading sequence for the symbol (sj, j = 1,2, …, burst)." Is this what was meant?~~X~O | 0~Callaway, Ed~ed.callaway@motorola.com~1-954-723-8341~1-954-608-7537~Motorola~06~6.8a.4~43~~E~The sentence "Specifically, when each symbol, x(k) (t), is generated by the UWB PHY the spreader of Figure 27m is run at the chip rate for Nburst cycles the Nburst consecutive outputs of the spreader are the spreading sequence for the symbol (sj, j = 1,2, …, burst)." is broken somewhere.~I'm not sure technically what is trying to be said here, but perhaps, "Specifically, when each symbol, x(k) (t), is generated by the UWB PHY the spreader of Figure 27m is run at the chip rate for Nburst cycles. The Nburst consecutive outputs of the spreader are then the spreading sequence for the symbol (sj, j = 1,2, …, burst)." Is this what was meant?~~X~O | 0~Callaway, Ed~ed.callaway@motorola.com~1-954-723-8341~1-954-608-7537~Motorola~06~6.8a.4~43~~E~The sentence "Specifically, when each symbol, x(k) (t), is generated by the UWB PHY the spreader of Figure 27m is run at the chip rate for Nburst cycles the Nburst consecutive outputs of the spreader are the spreading sequence for the symbol (sj, j = 1,2, …, burst)." is broken somewhere.~I'm not sure technically what is trying to be said here, but perhaps, "Specifically, when each symbol, x(k) (t), is generated by the UWB PHY the spreader of Figure 27m is run at the chip rate for Nburst cycles. The Nburst consecutive outputs of the spreader are then the spreading sequence for the symbol (sj, j = 1,2, …, burst)." Is this what was meant?~~X~O | 0~Callaway, Ed~ed.callaway@motorola.com~1-954-723-8341~1-954-608-7537~Motorola~06~6.8a.4~43~~E~The sentence "Specifically, when each symbol, x(k) (t), is generated by the UWB PHY the spreader of Figure 27m is run at the chip rate for Nburst cycles the Nburst consecutive outputs of the spreader are the spreading sequence for the symbol (sj, j = 1,2, …, burst)." is broken somewhere.~I'm not sure technically what is trying to be said here, but perhaps, "Specifically, when each symbol, x(k) (t), is generated by the UWB PHY the spreader of Figure 27m is run at the chip rate for Nburst cycles. The Nburst consecutive outputs of the spreader are then the spreading sequence for the symbol (sj, j = 1,2, …, burst)." Is this what was meant?~~X~O | 0~Callaway, Ed~ed.callaway@motorola.com~1-954-723-8341~1-954-608-7537~Motorola~06~6.8a.4~43~~E~The sentence "Specifically, when each symbol, x(k) (t), is generated by the UWB PHY the spreader of Figure 27m is run at the chip rate for Nburst cycles the Nburst consecutive outputs of the spreader are the spreading sequence for the symbol (sj, j = 1,2, …, burst)." is broken somewhere.~I'm not sure technically what is trying to be said here, but perhaps, "Specifically, when each symbol, x(k) (t), is generated by the UWB PHY the spreader of Figure 27m is run at the chip rate for Nburst cycles. The Nburst consecutive outputs of the spreader are then the spreading sequence for the symbol (sj, j = 1,2, …, burst)." Is this what was meant?~~X~O | 0~Callaway, Ed~ed.callaway@motorola.com~1-954-723-8341~1-954-608-7537~Motorola~06~6.8a.4~43~~E~The sentence "Specifically, when each symbol, x(k) (t), is generated by the UWB PHY the spreader of Figure 27m is run at the chip rate for Nburst cycles the Nburst consecutive outputs of the spreader are the spreading sequence for the symbol (sj, j = 1,2, …, burst)." is broken somewhere.~I'm not sure technically what is trying to be said here, but perhaps, "Specifically, when each symbol, x(k) (t), is generated by the UWB PHY the spreader of Figure 27m is run at the chip rate for Nburst cycles. The Nburst consecutive outputs of the spreader are then the spreading sequence for the symbol (sj, j = 1,2, …, burst)." Is this what was meant?~~X~O | 0~Callaway, Ed~ed.callaway@motorola.com~1-954-723-8341~1-954-608-7537~Motorola~06~6.8a.4~43~~E~The sentence "Specifically, when each symbol, x(k) (t), is generated by the UWB PHY the spreader of Figure 27m is run at the chip rate for Nburst cycles the Nburst consecutive outputs of the spreader are the spreading sequence for the symbol (sj, j = 1,2, …, burst)." is broken somewhere.~I'm not sure technically what is trying to be said here, but perhaps, "Specifically, when each symbol, x(k) (t), is generated by the UWB PHY the spreader of Figure 27m is run at the chip rate for Nburst cycles. The Nburst consecutive outputs of the spreader are then the spreading sequence for the symbol (sj, j = 1,2, …, burst)." Is this what was meant?~~X~O | 0~Callaway, Ed~ed.callaway@motorola.com~1-954-723-8341~1-954-608-7537~Motorola~06~6.8a.4~43~~E~The sentence "Specifically, when each symbol, x(k) (t), is generated by the UWB PHY the spreader of Figure 27m is run at the chip rate for Nburst cycles the Nburst consecutive outputs of the spreader are the spreading sequence for the symbol (sj, j = 1,2, …, burst)." is broken somewhere.~I'm not sure technically what is trying to be said here, but perhaps, "Specifically, when each symbol, x(k) (t), is generated by the UWB PHY the spreader of Figure 27m is run at the chip rate for Nburst cycles. The Nburst consecutive outputs of the spreader are then the spreading sequence for the symbol (sj, j = 1,2, …, burst)." Is this what was meant?~~X~O | 0~Callaway, Ed~ed.callaway@motorola.com~1-954-723-8341~1-954-608-7537~Motorola~06~6.8a.4~43~~E~The sentence "Specifically, when each symbol, x(k) (t), is generated by the UWB PHY the spreader of Figure 27m is run at the chip rate for Nburst cycles the Nburst consecutive outputs of the spreader are the spreading sequence for the symbol (sj, j = 1,2, …, burst)." is broken somewhere.~I'm not sure technically what is trying to be said here, but perhaps, "Specifically, when each symbol, x(k) (t), is generated by the UWB PHY the spreader of Figure 27m is run at the chip rate for Nburst cycles. The Nburst consecutive outputs of the spreader are then the spreading sequence for the symbol (sj, j = 1,2, …, burst)." Is this what was meant?~~X~O | 0~Callaway, Ed~ed.callaway@motorola.com~1-954-723-8341~1-954-608-7537~Motorola~06~6.8a.4~43~~E~The sentence "Specifically, when each symbol, x(k) (t), is generated by the UWB PHY the spreader of Figure 27m is run at the chip rate for Nburst cycles the Nburst consecutive outputs of the spreader are the spreading sequence for the symbol (sj, j = 1,2, …, burst)." is broken somewhere.~I'm not sure technically what is trying to be said here, but perhaps, "Specifically, when each symbol, x(k) (t), is generated by the UWB PHY the spreader of Figure 27m is run at the chip rate for Nburst cycles. The Nburst consecutive outputs of the spreader are then the spreading sequence for the symbol (sj, j = 1,2, …, burst)." Is this what was meant?~~X~O | 0~Callaway, Ed~ed.callaway@motorola.com~1-954-723-8341~1-954-608-7537~Motorola~06~6.8a.4~43~~E~The sentence "Specifically, when each symbol, x(k) (t), is generated by the UWB PHY the spreader of Figure 27m is run at the chip rate for Nburst cycles the Nburst consecutive outputs of the spreader are the spreading sequence for the symbol (sj, j = 1,2, …, burst)." is broken somewhere.~I'm not sure technically what is trying to be said here, but perhaps, "Specifically, when each symbol, x(k) (t), is generated by the UWB PHY the spreader of Figure 27m is run at the chip rate for Nburst cycles. The Nburst consecutive outputs of the spreader are then the spreading sequence for the symbol (sj, j = 1,2, …, burst)." Is this what was meant?~~X~O | 0~Callaway, Ed~ed.callaway@motorola.com~1-954-723-8341~1-954-608-7537~Motorola~06~6.8a.4~43~~E~The sentence "Specifically, when each symbol, x(k) (t), is generated by the UWB PHY the spreader of Figure 27m is run at the chip rate for Nburst cycles the Nburst consecutive outputs of the spreader are the spreading sequence for the symbol (sj, j = 1,2, …, burst)." is broken somewhere.~I'm not sure technically what is trying to be said here, but perhaps, "Specifically, when each symbol, x(k) (t), is generated by the UWB PHY the spreader of Figure 27m is run at the chip rate for Nburst cycles. The Nburst consecutive outputs of the spreader are then the spreading sequence for the symbol (sj, j = 1,2, …, burst)." Is this what was meant?~~X~O | 0~Callaway, Ed~ed.callaway@motorola.com~1-954-723-8341~1-954-608-7537~Motorola~06~6.8a.4~43~~E~The sentence "Specifically, when each symbol, x(k) (t), is generated by the UWB PHY the spreader of Figure 27m is run at the chip rate for Nburst cycles the Nburst consecutive outputs of the spreader are the spreading sequence for the symbol (sj, j = 1,2, …, burst)." is broken somewhere.~I'm not sure technically what is trying to be said here, but perhaps, "Specifically, when each symbol, x(k) (t), is generated by the UWB PHY the spreader of Figure 27m is run at the chip rate for Nburst cycles. The Nburst consecutive outputs of the spreader are then the spreading sequence for the symbol (sj, j = 1,2, …, burst)." Is this what was meant?~~X~O | 0~Callaway, Ed~ed.callaway@motorola.com~1-954-723-8341~1-954-608-7537~Motorola~06~6.8a.4~43~~E~The sentence "Specifically, when each symbol, x(k) (t), is generated by the UWB PHY the spreader of Figure 27m is run at the chip rate for Nburst cycles the Nburst consecutive outputs of the spreader are the spreading sequence for the symbol (sj, j = 1,2, …, burst)." is broken somewhere.~I'm not sure technically what is trying to be said here, but perhaps, "Specifically, when each symbol, x(k) (t), is generated by the UWB PHY the spreader of Figure 27m is run at the chip rate for Nburst cycles. The Nburst consecutive outputs of the spreader are then the spreading sequence for the symbol (sj, j = 1,2, …, burst)." Is this what was meant?~~X~O | 0~Callaway, Ed~ed.callaway@motorola.com~1-954-723-8341~1-954-608-7537~Motorola~06~6.8a.4~43~~E~The sentence "Specifically, when each symbol, x(k) (t), is generated by the UWB PHY the spreader of Figure 27m is run at the chip rate for Nburst cycles the Nburst consecutive outputs of the spreader are the spreading sequence for the symbol (sj, j = 1,2, …, burst)." is broken somewhere.~I'm not sure technically what is trying to be said here, but perhaps, "Specifically, when each symbol, x(k) (t), is generated by the UWB PHY the spreader of Figure 27m is run at the chip rate for Nburst cycles. The Nburst consecutive outputs of the spreader are then the spreading sequence for the symbol (sj, j = 1,2, …, burst)." Is this what was meant?~~X~O | 0~Callaway, Ed~ed.callaway@motorola.com~1-954-723-8341~1-954-608-7537~Motorola~06~6.8a.4~43~~E~The sentence "Specifically, when each symbol, x(k) (t), is generated by the UWB PHY the spreader of Figure 27m is run at the chip rate for Nburst cycles the Nburst consecutive outputs of the spreader are the spreading sequence for the symbol (sj, j = 1,2, …, burst)." is broken somewhere.~I'm not sure technically what is trying to be said here, but perhaps, "Specifically, when each symbol, x(k) (t), is generated by the UWB PHY the spreader of Figure 27m is run at the chip rate for Nburst cycles. The Nburst consecutive outputs of the spreader are then the spreading sequence for the symbol (sj, j = 1,2, …, burst)." Is this what was meant?~~X~O | 0~Callaway, Ed~ed.callaway@motorola.com~1-954-723-8341~1-954-608-7537~Motorola~06~6.8a.4~43~~E~The sentence "Specifically, when each symbol, x(k) (t), is generated by the UWB PHY the spreader of Figure 27m is run at the chip rate for Nburst cycles the Nburst consecutive outputs of the spreader are the spreading sequence for the symbol (sj, j = 1,2, …, burst)." is broken somewhere.~I'm not sure technically what is trying to be said here, but perhaps, "Specifically, when each symbol, x(k) (t), is generated by the UWB PHY the spreader of Figure 27m is run at the chip rate for Nburst cycles. The Nburst consecutive outputs of the spreader are then the spreading sequence for the symbol (sj, j = 1,2, …, burst)." Is this what was meant?~~X~O | 0~Callaway, Ed~ed.callaway@motorola.com~1-954-723-8341~1-954-608-7537~Motorola~06~6.8a.4~43~~E~The sentence "Specifically, when each symbol, x(k) (t), is generated by the UWB PHY the spreader of Figure 27m is run at the chip rate for Nburst cycles the Nburst consecutive outputs of the spreader are the spreading sequence for the symbol (sj, j = 1,2, …, burst)." is broken somewhere.~I'm not sure technically what is trying to be said here, but perhaps, "Specifically, when each symbol, x(k) (t), is generated by the UWB PHY the spreader of Figure 27m is run at the chip rate for Nburst cycles. The Nburst consecutive outputs of the spreader are then the spreading sequence for the symbol (sj, j = 1,2, …, burst)." Is this what was meant?~~X~O | 0~Callaway, Ed~ed.callaway@motorola.com~1-954-723-8341~1-954-608-7537~Motorola~06~6.8a.4~43~~E~The sentence "Specifically, when each symbol, x(k) (t), is generated by the UWB PHY the spreader of Figure 27m is run at the chip rate for Nburst cycles the Nburst consecutive outputs of the spreader are the spreading sequence for the symbol (sj, j = 1,2, …, burst)." is broken somewhere.~I'm not sure technically what is trying to be said here, but perhaps, "Specifically, when each symbol, x(k) (t), is generated by the UWB PHY the spreader of Figure 27m is run at the chip rate for Nburst cycles. The Nburst consecutive outputs of the spreader are then the spreading sequence for the symbol (sj, j = 1,2, …, burst)." Is this what was meant?~~X~O | 0~Callaway, Ed~ed.callaway@motorola.com~1-954-723-8341~1-954-608-7537~Motorola~06~6.8a.4~43~~E~The sentence "Specifically, when each symbol, x(k) (t), is generated by the UWB PHY the spreader of Figure 27m is run at the chip rate for Nburst cycles the Nburst consecutive outputs of the spreader are the spreading sequence for the symbol (sj, j = 1,2, …, burst)." is broken somewhere.~I'm not sure technically what is trying to be said here, but perhaps, "Specifically, when each symbol, x(k) (t), is generated by the UWB PHY the spreader of Figure 27m is run at the chip rate for Nburst cycles. The Nburst consecutive outputs of the spreader are then the spreading sequence for the symbol (sj, j = 1,2, …, burst)." Is this what was meant?~~X~O | 0~Callaway, Ed~ed.callaway@motorola.com~1-954-723-8341~1-954-608-7537~Motorola~06~6.8a.4~43~~E~The sentence "Specifically, when each symbol, x(k) (t), is generated by the UWB PHY the spreader of Figure 27m is run at the chip rate for Nburst cycles the Nburst consecutive outputs of the spreader are the spreading sequence for the symbol (sj, j = 1,2, …, burst)." is broken somewhere.~I'm not sure technically what is trying to be said here, but perhaps, "Specifically, when each symbol, x(k) (t), is generated by the UWB PHY the spreader of Figure 27m is run at the chip rate for Nburst cycles. The Nburst consecutive outputs of the spreader are then the spreading sequence for the symbol (sj, j = 1,2, …, burst)." Is this what was meant?~~X~O | 0~Callaway, Ed~ed.callaway@motorola.com~1-954-723-8341~1-954-608-7537~Motorola~06~6.8a.4~43~~E~The sentence "Specifically, when each symbol, x(k) (t), is generated by the UWB PHY the spreader of Figure 27m is run at the chip rate for Nburst cycles the Nburst consecutive outputs of the spreader are the spreading sequence for the symbol (sj, j = 1,2, …, burst)." is broken somewhere.~I'm not sure technically what is trying to be said here, but perhaps, "Specifically, when each symbol, x(k) (t), is generated by the UWB PHY the spreader of Figure 27m is run at the chip rate for Nburst cycles. The Nburst consecutive outputs of the spreader are then the spreading sequence for the symbol (sj, j = 1,2, …, burst)." Is this what was meant?~~X~O | 0~Callaway, Ed~ed.callaway@motorola.com~1-954-723-8341~1-954-608-7537~Motorola~06~6.8a.4~43~~E~The sentence "Specifically, when each symbol, x(k) (t), is generated by the UWB PHY the spreader of Figure 27m is run at the chip rate for Nburst cycles the Nburst consecutive outputs of the spreader are the spreading sequence for the symbol (sj, j = 1,2, …, burst)." is broken somewhere.~I'm not sure technically what is trying to be said here, but perhaps, "Specifically, when each symbol, x(k) (t), is generated by the UWB PHY the spreader of Figure 27m is run at the chip rate for Nburst cycles. The Nburst consecutive outputs of the spreader are then the spreading sequence for the symbol (sj, j = 1,2, …, burst)." Is this what was meant?~~X~O | 0~Callaway, Ed~ed.callaway@motorola.com~1-954-723-8341~1-954-608-7537~Motorola~06~6.8a.4~43~~E~The sentence "Specifically, when each symbol, x(k) (t), is generated by the UWB PHY the spreader of Figure 27m is run at the chip rate for Nburst cycles the Nburst consecutive outputs of the spreader are the spreading sequence for the symbol (sj, j = 1,2, …, burst)." is broken somewhere.~I'm not sure technically what is trying to be said here, but perhaps, "Specifically, when each symbol, x(k) (t), is generated by the UWB PHY the spreader of Figure 27m is run at the chip rate for Nburst cycles. The Nburst consecutive outputs of the spreader are then the spreading sequence for the symbol (sj, j = 1,2, …, burst)." Is this what was meant?~~X~O | 0~Callaway, Ed~ed.callaway@motorola.com~1-954-723-8341~1-954-608-7537~Motorola~06~6.8a.4~43~~E~The sentence "Specifically, when each symbol, x(k) (t), is generated by the UWB PHY the spreader of Figure 27m is run at the chip rate for Nburst cycles the Nburst consecutive outputs of the spreader are the spreading sequence for the symbol (sj, j = 1,2, …, burst)." is broken somewhere.~I'm not sure technically what is trying to be said here, but perhaps, "Specifically, when each symbol, x(k) (t), is generated by the UWB PHY the spreader of Figure 27m is run at the chip rate for Nburst cycles. The Nburst consecutive outputs of the spreader are then the spreading sequence for the symbol (sj, j = 1,2, …, burst)." Is this what was meant?~~X~O | 0~Callaway, Ed~ed.callaway@motorola.com~1-954-723-8341~1-954-608-7537~Motorola~06~6.8a.4~43~~E~The sentence "Specifically, when each symbol, x(k) (t), is generated by the UWB PHY the spreader of Figure 27m is run at the chip rate for Nburst cycles the Nburst consecutive outputs of the spreader are the spreading sequence for the symbol (sj, j = 1,2, …, burst)." is broken somewhere.~I'm not sure technically what is trying to be said here, but perhaps, "Specifically, when each symbol, x(k) (t), is generated by the UWB PHY the spreader of Figure 27m is run at the chip rate for Nburst cycles. The Nburst consecutive outputs of the spreader are then the spreading sequence for the symbol (sj, j = 1,2, …, burst)." Is this what was meant?~~X~O | 0~Callaway, Ed~ed.callaway@motorola.com~1-954-723-8341~1-954-608-7537~Motorola~06~6.8a.4~43~~E~The sentence "Specifically, when each symbol, x(k) (t), is generated by the UWB PHY the spreader of Figure 27m is run at the chip rate for Nburst cycles the Nburst consecutive outputs of the spreader are the spreading sequence for the symbol (sj, j = 1,2, …, burst)." is broken somewhere.~I'm not sure technically what is trying to be said here, but perhaps, "Specifically, when each symbol, x(k) (t), is generated by the UWB PHY the spreader of Figure 27m is run at the chip rate for Nburst cycles. The Nburst consecutive outputs of the spreader are then the spreading sequence for the symbol (sj, j = 1,2, …, burst)." Is this what was meant?~~X~O | 0~Callaway, Ed~ed.callaway@motorola.com~1-954-723-8341~1-954-608-7537~Motorola~06~6.8a.4~43~~E~The sentence "Specifically, when each symbol, x(k) (t), is generated by the UWB PHY the spreader of Figure 27m is run at the chip rate for Nburst cycles the Nburst consecutive outputs of the spreader are the spreading sequence for the symbol (sj, j = 1,2, …, burst)." is broken somewhere.~I'm not sure technically what is trying to be said here, but perhaps, "Specifically, when each symbol, x(k) (t), is generated by the UWB PHY the spreader of Figure 27m is run at the chip rate for Nburst cycles. The Nburst consecutive outputs of the spreader are then the spreading sequence for the symbol (sj, j = 1,2, …, burst)." Is this what was meant?~~X~O | 0~Callaway, Ed~ed.callaway@motorola.com~1-954-723-8341~1-954-608-7537~Motorola~06~6.8a.4~43~~E~The sentence "Specifically, when each symbol, x(k) (t), is generated by the UWB PHY the spreader of Figure 27m is run at the chip rate for Nburst cycles the Nburst consecutive outputs of the spreader are the spreading sequence for the symbol (sj, j = 1,2, …, burst)." is broken somewhere.~I'm not sure technically what is trying to be said here, but perhaps, "Specifically, when each symbol, x(k) (t), is generated by the UWB PHY the spreader of Figure 27m is run at the chip rate for Nburst cycles. The Nburst consecutive outputs of the spreader are then the spreading sequence for the symbol (sj, j = 1,2, …, burst)." Is this what was meant?~~X~O | 0~Callaway, Ed~ed.callaway@motorola.com~1-954-723-8341~1-954-608-7537~Motorola~06~6.8a.4~43~~E~The sentence "Specifically, when each symbol, x(k) (t), is generated by the UWB PHY the spreader of Figure 27m is run at the chip rate for Nburst cycles the Nburst consecutive outputs of the spreader are the spreading sequence for the symbol (sj, j = 1,2, …, burst)." is broken somewhere.~I'm not sure technically what is trying to be said here, but perhaps, "Specifically, when each symbol, x(k) (t), is generated by the UWB PHY the spreader of Figure 27m is run at the chip rate for Nburst cycles. The Nburst consecutive outputs of the spreader are then the spreading sequence for the symbol (sj, j = 1,2, …, burst)." Is this what was meant?~~X~O | 0~Callaway, Ed~ed.callaway@motorola.com~1-954-723-8341~1-954-608-7537~Motorola~06~6.8a.4~43~~E~The sentence "Specifically, when each symbol, x(k) (t), is generated by the UWB PHY the spreader of Figure 27m is run at the chip rate for Nburst cycles the Nburst consecutive outputs of the spreader are the spreading sequence for the symbol (sj, j = 1,2, …, burst)." is broken somewhere.~I'm not sure technically what is trying to be said here, but perhaps, "Specifically, when each symbol, x(k) (t), is generated by the UWB PHY the spreader of Figure 27m is run at the chip rate for Nburst cycles. The Nburst consecutive outputs of the spreader are then the spreading sequence for the symbol (sj, j = 1,2, …, burst)." Is this what was meant?~~X~O | 0~Callaway, Ed~ed.callaway@motorola.com~1-954-723-8341~1-954-608-7537~Motorola~06~6.8a.4~43~~E~The sentence "Specifically, when each symbol, x(k) (t), is generated by the UWB PHY the spreader of Figure 27m is run at the chip rate for Nburst cycles the Nburst consecutive outputs of the spreader are the spreading sequence for the symbol (sj, j = 1,2, …, burst)." is broken somewhere.~I'm not sure technically what is trying to be said here, but perhaps, "Specifically, when each symbol, x(k) (t), is generated by the UWB PHY the spreader of Figure 27m is run at the chip rate for Nburst cycles. The Nburst consecutive outputs of the spreader are then the spreading sequence for the symbol (sj, j = 1,2, …, burst)." Is this what was meant?~~X~O | 0~Callaway, Ed~ed.callaway@motorola.com~1-954-723-8341~1-954-608-7537~Motorola~06~6.8a.4~43~~E~The sentence "Specifically, when each symbol, x(k) (t), is generated by the UWB PHY the spreader of Figure 27m is run at the chip rate for Nburst cycles the Nburst consecutive outputs of the spreader are the spreading sequence for the symbol (sj, j = 1,2, …, burst)." is broken somewhere.~I'm not sure technically what is trying to be said here, but perhaps, "Specifically, when each symbol, x(k) (t), is generated by the UWB PHY the spreader of Figure 27m is run at the chip rate for Nburst cycles. The Nburst consecutive outputs of the spreader are then the spreading sequence for the symbol (sj, j = 1,2, …, burst)." Is this what was meant?~~X~O | 0~Callaway, Ed~ed.callaway@motorola.com~1-954-723-8341~1-954-608-7537~Motorola~06~6.8a.4~43~~E~The sentence "Specifically, when each symbol, x(k) (t), is generated by the UWB PHY the spreader of Figure 27m is run at the chip rate for Nburst cycles the Nburst consecutive outputs of the spreader are the spreading sequence for the symbol (sj, j = 1,2, …, burst)." is broken somewhere.~I'm not sure technically what is trying to be said here, but perhaps, "Specifically, when each symbol, x(k) (t), is generated by the UWB PHY the spreader of Figure 27m is run at the chip rate for Nburst cycles. The Nburst consecutive outputs of the spreader are then the spreading sequence for the symbol (sj, j = 1,2, …, burst)." Is this what was meant?~~X~O | 0~Callaway, Ed~ed.callaway@motorola.com~1-954-723-8341~1-954-608-7537~Motorola~06~6.8a.4~43~~E~The sentence "Specifically, when each symbol, x(k) (t), is generated by the UWB PHY the spreader of Figure 27m is run at the chip rate for Nburst cycles the Nburst consecutive outputs of the spreader are the spreading sequence for the symbol (sj, j = 1,2, …, burst)." is broken somewhere.~I'm not sure technically what is trying to be said here, but perhaps, "Specifically, when each symbol, x(k) (t), is generated by the UWB PHY the spreader of Figure 27m is run at the chip rate for Nburst cycles. The Nburst consecutive outputs of the spreader are then the spreading sequence for the symbol (sj, j = 1,2, …, burst)." Is this what was meant?~~X~O | 0~Callaway, Ed~ed.callaway@motorola.com~1-954-723-8341~1-954-608-7537~Motorola~06~6.8a.4~43~~E~The sentence "Specifically, when each symbol, x(k) (t), is generated by the UWB PHY the spreader of Figure 27m is run at the chip rate for Nburst cycles the Nburst consecutive outputs of the spreader are the spreading sequence for the symbol (sj, j = 1,2, …, burst)." is broken somewhere.~I'm not sure technically what is trying to be said here, but perhaps, "Specifically, when each symbol, x(k) (t), is generated by the UWB PHY the spreader of Figure 27m is run at the chip rate for Nburst cycles. The Nburst consecutive outputs of the spreader are then the spreading sequence for the symbol (sj, j = 1,2, …, burst)." Is this what was meant?~~X~O | 0~Callaway, Ed~ed.callaway@motorola.com~1-954-723-8341~1-954-608-7537~Motorola~06~6.8a.4~43~~E~The sentence "Specifically, when each symbol, x(k) (t), is generated by the UWB PHY the spreader of Figure 27m is run at the chip rate for Nburst cycles the Nburst consecutive outputs of the spreader are the spreading sequence for the symbol (sj, j = 1,2, …, burst)." is broken somewhere.~I'm not sure technically what is trying to be said here, but perhaps, "Specifically, when each symbol, x(k) (t), is generated by the UWB PHY the spreader of Figure 27m is run at the chip rate for Nburst cycles. The Nburst consecutive outputs of the spreader are then the spreading sequence for the symbol (sj, j = 1,2, …, burst)." Is this what was meant?~~X~O | 0~Callaway, Ed~ed.callaway@motorola.com~1-954-723-8341~1-954-608-7537~Motorola~06~6.8a.4~43~~E~The sentence "Specifically, when each symbol, x(k) (t), is generated by the UWB PHY the spreader of Figure 27m is run at the chip rate for Nburst cycles the Nburst consecutive outputs of the spreader are the spreading sequence for the symbol (sj, j = 1,2, …, burst)." is broken somewhere.~I'm not sure technically what is trying to be said here, but perhaps, "Specifically, when each symbol, x(k) (t), is generated by the UWB PHY the spreader of Figure 27m is run at the chip rate for Nburst cycles. The Nburst consecutive outputs of the spreader are then the spreading sequence for the symbol (sj, j = 1,2, …, burst)." Is this what was meant?~~X~O | 0~Callaway, Ed~ed.callaway@motorola.com~1-954-723-8341~1-954-608-7537~Motorola~06~6.8a.4~43~~E~The sentence "Specifically, when each symbol, x(k) (t), is generated by the UWB PHY the spreader of Figure 27m is run at the chip rate for Nburst cycles the Nburst consecutive outputs of the spreader are the spreading sequence for the symbol (sj, j = 1,2, …, burst)." is broken somewhere.~I'm not sure technically what is trying to be said here, but perhaps, "Specifically, when each symbol, x(k) (t), is generated by the UWB PHY the spreader of Figure 27m is run at the chip rate for Nburst cycles. The Nburst consecutive outputs of the spreader are then the spreading sequence for the symbol (sj, j = 1,2, …, burst)." Is this what was meant?~~X~O | 0~Callaway, Ed~ed.callaway@motorola.com~1-954-723-8341~1-954-608-7537~Motorola~06~6.8a.4~43~~E~The sentence "Specifically, when each symbol, x(k) (t), is generated by the UWB PHY the spreader of Figure 27m is run at the chip rate for Nburst cycles the Nburst consecutive outputs of the spreader are the spreading sequence for the symbol (sj, j = 1,2, …, burst)." is broken somewhere.~I'm not sure technically what is trying to be said here, but perhaps, "Specifically, when each symbol, x(k) (t), is generated by the UWB PHY the spreader of Figure 27m is run at the chip rate for Nburst cycles. The Nburst consecutive outputs of the spreader are then the spreading sequence for the symbol (sj, j = 1,2, …, burst)." Is this what was meant?~~X~O | 0~Callaway, Ed~ed.callaway@motorola.com~1-954-723-8341~1-954-608-7537~Motorola~06~6.8a.4~43~~E~The sentence "Specifically, when each symbol, x(k) (t), is generated by the UWB PHY the spreader of Figure 27m is run at the chip rate for Nburst cycles the Nburst consecutive outputs of the spreader are the spreading sequence for the symbol (sj, j = 1,2, …, burst)." is broken somewhere.~I'm not sure technically what is trying to be said here, but perhaps, "Specifically, when each symbol, x(k) (t), is generated by the UWB PHY the spreader of Figure 27m is run at the chip rate for Nburst cycles. The Nburst consecutive outputs of the spreader are then the spreading sequence for the symbol (sj, j = 1,2, …, burst)." Is this what was meant?~~X~O | 0~Callaway, Ed~ed.callaway@motorola.com~1-954-723-8341~1-954-608-7537~Motorola~06~6.8a.4~43~~E~The sentence "Specifically, when each symbol, x(k) (t), is generated by the UWB PHY the spreader of Figure 27m is run at the chip rate for Nburst cycles the Nburst consecutive outputs of the spreader are the spreading sequence for the symbol (sj, j = 1,2, …, burst)." is broken somewhere.~I'm not sure technically what is trying to be said here, but perhaps, "Specifically, when each symbol, x(k) (t), is generated by the UWB PHY the spreader of Figure 27m is run at the chip rate for Nburst cycles. The Nburst consecutive outputs of the spreader are then the spreading sequence for the symbol (sj, j = 1,2, …, burst)." Is this what was meant?~~X~O | 0~Callaway, Ed~ed.callaway@motorola.com~1-954-723-8341~1-954-608-7537~Motorola~06~6.8a.4~43~~E~The sentence "Specifically, when each symbol, x(k) (t), is generated by the UWB PHY the spreader of Figure 27m is run at the chip rate for Nburst cycles the Nburst consecutive outputs of the spreader are the spreading sequence for the symbol (sj, j = 1,2, …, burst)." is broken somewhere.~I'm not sure technically what is trying to be said here, but perhaps, "Specifically, when each symbol, x(k) (t), is generated by the UWB PHY the spreader of Figure 27m is run at the chip rate for Nburst cycles. The Nburst consecutive outputs of the spreader are then the spreading sequence for the symbol (sj, j = 1,2, …, burst)." Is this what was meant?~~X~O | 0~Callaway, Ed~ed.callaway@motorola.com~1-954-723-8341~1-954-608-7537~Motorola~06~6.8a.4~43~~E~The sentence "Specifically, when each symbol, x(k) (t), is generated by the UWB PHY the spreader of Figure 27m is run at the chip rate for Nburst cycles the Nburst consecutive outputs of the spreader are the spreading sequence for the symbol (sj, j = 1,2, …, burst)." is broken somewhere.~I'm not sure technically what is trying to be said here, but perhaps, "Specifically, when each symbol, x(k) (t), is generated by the UWB PHY the spreader of Figure 27m is run at the chip rate for Nburst cycles. The Nburst consecutive outputs of the spreader are then the spreading sequence for the symbol (sj, j = 1,2, …, burst)." Is this what was meant?~~X~O | 0~Callaway, Ed~ed.callaway@motorola.com~1-954-723-8341~1-954-608-7537~Motorola~06~6.8a.4~43~~E~The sentence "Specifically, when each symbol, x(k) (t), is generated by the UWB PHY the spreader of Figure 27m is run at the chip rate for Nburst cycles the Nburst consecutive outputs of the spreader are the spreading sequence for the symbol (sj, j = 1,2, …, burst)." is broken somewhere.~I'm not sure technically what is trying to be said here, but perhaps, "Specifically, when each symbol, x(k) (t), is generated by the UWB PHY the spreader of Figure 27m is run at the chip rate for Nburst cycles. The Nburst consecutive outputs of the spreader are then the spreading sequence for the symbol (sj, j = 1,2, …, burst)." Is this what was meant?~~X~O | 0~Callaway, Ed~ed.callaway@motorola.com~1-954-723-8341~1-954-608-7537~Motorola~06~6.8a.4~43~~E~The sentence "Specifically, when each symbol, x(k) (t), is generated by the UWB PHY the spreader of Figure 27m is run at the chip rate for Nburst cycles the Nburst consecutive outputs of the spreader are the spreading sequence for the symbol (sj, j = 1,2, …, burst)." is broken somewhere.~I'm not sure technically what is trying to be said here, but perhaps, "Specifically, when each symbol, x(k) (t), is generated by the UWB PHY the spreader of Figure 27m is run at the chip rate for Nburst cycles. The Nburst consecutive outputs of the spreader are then the spreading sequence for the symbol (sj, j = 1,2, …, burst)." Is this what was meant?~~X~O | 0~Callaway, Ed~ed.callaway@motorola.com~1-954-723-8341~1-954-608-7537~Motorola~06~6.8a.4~43~~E~The sentence "Specifically, when each symbol, x(k) (t), is generated by the UWB PHY the spreader of Figure 27m is run at the chip rate for Nburst cycles the Nburst consecutive outputs of the spreader are the spreading sequence for the symbol (sj, j = 1,2, …, burst)." is broken somewhere.~I'm not sure technically what is trying to be said here, but perhaps, "Specifically, when each symbol, x(k) (t), is generated by the UWB PHY the spreader of Figure 27m is run at the chip rate for Nburst cycles. The Nburst consecutive outputs of the spreader are then the spreading sequence for the symbol (sj, j = 1,2, …, burst)." Is this what was meant?~~X~O | 0~Callaway, Ed~ed.callaway@motorola.com~1-954-723-8341~1-954-608-7537~Motorola~06~6.8a.4~43~~E~The sentence "Specifically, when each symbol, x(k) (t), is generated by the UWB PHY the spreader of Figure 27m is run at the chip rate for Nburst cycles the Nburst consecutive outputs of the spreader are the spreading sequence for the symbol (sj, j = 1,2, …, burst)." is broken somewhere.~I'm not sure technically what is trying to be said here, but perhaps, "Specifically, when each symbol, x(k) (t), is generated by the UWB PHY the spreader of Figure 27m is run at the chip rate for Nburst cycles. The Nburst consecutive outputs of the spreader are then the spreading sequence for the symbol (sj, j = 1,2, …, burst)." Is this what was meant?~~X~O | 0~Callaway, Ed~ed.callaway@motorola.com~1-954-723-8341~1-954-608-7537~Motorola~06~6.8a.4~43~~E~The sentence "Specifically, when each symbol, x(k) (t), is generated by the UWB PHY the spreader of Figure 27m is run at the chip rate for Nburst cycles the Nburst consecutive outputs of the spreader are the spreading sequence for the symbol (sj, j = 1,2, …, burst)." is broken somewhere.~I'm not sure technically what is trying to be said here, but perhaps, "Specifically, when each symbol, x(k) (t), is generated by the UWB PHY the spreader of Figure 27m is run at the chip rate for Nburst cycles. The Nburst consecutive outputs of the spreader are then the spreading sequence for the symbol (sj, j = 1,2, …, burst)." Is this what was meant?~~X~O | 0~Callaway, Ed~ed.callaway@motorola.com~1-954-723-8341~1-954-608-7537~Motorola~06~6.8a.4~43~~E~The sentence "Specifically, when each symbol, x(k) (t), is generated by the UWB PHY the spreader of Figure 27m is run at the chip rate for Nburst cycles the Nburst consecutive outputs of the spreader are the spreading sequence for the symbol (sj, j = 1,2, …, burst)." is broken somewhere.~I'm not sure technically what is trying to be said here, but perhaps, "Specifically, when each symbol, x(k) (t), is generated by the UWB PHY the spreader of Figure 27m is run at the chip rate for Nburst cycles. The Nburst consecutive outputs of the spreader are then the spreading sequence for the symbol (sj, j = 1,2, …, burst)." Is this what was meant?~~X~O | 0~Callaway, Ed~ed.callaway@motorola.com~1-954-723-8341~1-954-608-7537~Motorola~06~6.8a.4~43~~E~The sentence "Specifically, when each symbol, x(k) (t), is generated by the UWB PHY the spreader of Figure 27m is run at the chip rate for Nburst cycles the Nburst consecutive outputs of the spreader are the spreading sequence for the symbol (sj, j = 1,2, …, burst)." is broken somewhere.~I'm not sure technically what is trying to be said here, but perhaps, "Specifically, when each symbol, x(k) (t), is generated by the UWB PHY the spreader of Figure 27m is run at the chip rate for Nburst cycles. The Nburst consecutive outputs of the spreader are then the spreading sequence for the symbol (sj, j = 1,2, …, burst)." Is this what was meant?~~X~O | 0~Callaway, Ed~ed.callaway@motorola.com~1-954-723-8341~1-954-608-7537~Motorola~06~6.8a.4~43~~E~The sentence "Specifically, when each symbol, x(k) (t), is generated by the UWB PHY the spreader of Figure 27m is run at the chip rate for Nburst cycles the Nburst consecutive outputs of the spreader are the spreading sequence for the symbol (sj, j = 1,2, …, burst)." is broken somewhere.~I'm not sure technically what is trying to be said here, but perhaps, "Specifically, when each symbol, x(k) (t), is generated by the UWB PHY the spreader of Figure 27m is run at the chip rate for Nburst cycles. The Nburst consecutive outputs of the spreader are then the spreading sequence for the symbol (sj, j = 1,2, …, burst)." Is this what was meant?~~X~O | 0~Callaway, Ed~ed.callaway@motorola.com~1-954-723-8341~1-954-608-7537~Motorola~06~6.8a.4~43~~E~The sentence "Specifically, when each symbol, x(k) (t), is generated by the UWB PHY the spreader of Figure 27m is run at the chip rate for Nburst cycles the Nburst consecutive outputs of the spreader are the spreading sequence for the symbol (sj, j = 1,2, …, burst)." is broken somewhere.~I'm not sure technically what is trying to be said here, but perhaps, "Specifically, when each symbol, x(k) (t), is generated by the UWB PHY the spreader of Figure 27m is run at the chip rate for Nburst cycles. The Nburst consecutive outputs of the spreader are then the spreading sequence for the symbol (sj, j = 1,2, …, burst)." Is this what was meant?~~X~O | 0~Callaway, Ed~ed.callaway@motorola.com~1-954-723-8341~1-954-608-7537~Motorola~06~6.8a.4~43~~E~The sentence "Specifically, when each symbol, x(k) (t), is generated by the UWB PHY the spreader of Figure 27m is run at the chip rate for Nburst cycles the Nburst consecutive outputs of the spreader are the spreading sequence for the symbol (sj, j = 1,2, …, burst)." is broken somewhere.~I'm not sure technically what is trying to be said here, but perhaps, "Specifically, when each symbol, x(k) (t), is generated by the UWB PHY the spreader of Figure 27m is run at the chip rate for Nburst cycles. The Nburst consecutive outputs of the spreader are then the spreading sequence for the symbol (sj, j = 1,2, …, burst)." Is this what was meant?~~X~O | 0~Callaway, Ed~ed.callaway@motorola.com~1-954-723-8341~1-954-608-7537~Motorola~06~6.8a.4~43~~E~The sentence "Specifically, when each symbol, x(k) (t), is generated by the UWB PHY the spreader of Figure 27m is run at the chip rate for Nburst cycles the Nburst consecutive outputs of the spreader are the spreading sequence for the symbol (sj, j = 1,2, …, burst)." is broken somewhere.~I'm not sure technically what is trying to be said here, but perhaps, "Specifically, when each symbol, x(k) (t), is generated by the UWB PHY the spreader of Figure 27m is run at the chip rate for Nburst cycles. The Nburst consecutive outputs of the spreader are then the spreading sequence for the symbol (sj, j = 1,2, …, burst)." Is this what was meant?~~X~O | 0~Callaway, Ed~ed.callaway@motorola.com~1-954-723-8341~1-954-608-7537~Motorola~06~6.8a.4~43~~E~The sentence "Specifically, when each symbol, x(k) (t), is generated by the UWB PHY the spreader of Figure 27m is run at the chip rate for Nburst cycles the Nburst consecutive outputs of the spreader are the spreading sequence for the symbol (sj, j = 1,2, …, burst)." is broken somewhere.~I'm not sure technically what is trying to be said here, but perhaps, "Specifically, when each symbol, x(k) (t), is generated by the UWB PHY the spreader of Figure 27m is run at the chip rate for Nburst cycles. The Nburst consecutive outputs of the spreader are then the spreading sequence for the symbol (sj, j = 1,2, …, burst)." Is this what was meant?~~X~O | 0~Callaway, Ed~ed.callaway@motorola.com~1-954-723-8341~1-954-608-7537~Motorola~06~6.8a.4~43~~E~The sentence "Specifically, when each symbol, x(k) (t), is generated by the UWB PHY the spreader of Figure 27m is run at the chip rate for Nburst cycles the Nburst consecutive outputs of the spreader are the spreading sequence for the symbol (sj, j = 1,2, …, burst)." is broken somewhere.~I'm not sure technically what is trying to be said here, but perhaps, "Specifically, when each symbol, x(k) (t), is generated by the UWB PHY the spreader of Figure 27m is run at the chip rate for Nburst cycles. The Nburst consecutive outputs of the spreader are then the spreading sequence for the symbol (sj, j = 1,2, …, burst)." Is this what was meant?~~X~O | 0~Callaway, Ed~ed.callaway@motorola.com~1-954-723-8341~1-954-608-7537~Motorola~06~6.8a.4~43~~E~The sentence "Specifically, when each symbol, x(k) (t), is generated by the UWB PHY the spreader of Figure 27m is run at the chip rate for Nburst cycles the Nburst consecutive outputs of the spreader are the spreading sequence for the symbol (sj, j = 1,2, …, burst)." is broken somewhere.~I'm not sure technically what is trying to be said here, but perhaps, "Specifically, when each symbol, x(k) (t), is generated by the UWB PHY the spreader of Figure 27m is run at the chip rate for Nburst cycles. The Nburst consecutive outputs of the spreader are then the spreading sequence for the symbol (sj, j = 1,2, …, burst)." Is this what was meant?~~X~O | 0~Callaway, Ed~ed.callaway@motorola.com~1-954-723-8341~1-954-608-7537~Motorola~06~6.8a.4~43~~E~The sentence "Specifically, when each symbol, x(k) (t), is generated by the UWB PHY the spreader of Figure 27m is run at the chip rate for Nburst cycles the Nburst consecutive outputs of the spreader are the spreading sequence for the symbol (sj, j = 1,2, …, burst)." is broken somewhere.~I'm not sure technically what is trying to be said here, but perhaps, "Specifically, when each symbol, x(k) (t), is generated by the UWB PHY the spreader of Figure 27m is run at the chip rate for Nburst cycles. The Nburst consecutive outputs of the spreader are then the spreading sequence for the symbol (sj, j = 1,2, …, burst)." Is this what was meant?~~X~O | 0~Callaway, Ed~ed.callaway@motorola.com~1-954-723-8341~1-954-608-7537~Motorola~06~6.8a.4~43~~E~The sentence "Specifically, when each symbol, x(k) (t), is generated by the UWB PHY the spreader of Figure 27m is run at the chip rate for Nburst cycles the Nburst consecutive outputs of the spreader are the spreading sequence for the symbol (sj, j = 1,2, …, burst)." is broken somewhere.~I'm not sure technically what is trying to be said here, but perhaps, "Specifically, when each symbol, x(k) (t), is generated by the UWB PHY the spreader of Figure 27m is run at the chip rate for Nburst cycles. The Nburst consecutive outputs of the spreader are then the spreading sequence for the symbol (sj, j = 1,2, …, burst)." Is this what was meant?~~X~O | 0~Callaway, Ed~ed.callaway@motorola.com~1-954-723-8341~1-954-608-7537~Motorola~06~6.8a.4~43~~E~The sentence "Specifically, when each symbol, x(k) (t), is generated by the UWB PHY the spreader of Figure 27m is run at the chip rate for Nburst cycles the Nburst consecutive outputs of the spreader are the spreading sequence for the symbol (sj, j = 1,2, …, burst)." is broken somewhere.~I'm not sure technically what is trying to be said here, but perhaps, "Specifically, when each symbol, x(k) (t), is generated by the UWB PHY the spreader of Figure 27m is run at the chip rate for Nburst cycles. The Nburst consecutive outputs of the spreader are then the spreading sequence for the symbol (sj, j = 1,2, …, burst)." Is this what was meant?~~X~O | 0~Callaway, Ed~ed.callaway@motorola.com~1-954-723-8341~1-954-608-7537~Motorola~06~6.8a.4~43~~E~The sentence "Specifically, when each symbol, x(k) (t), is generated by the UWB PHY the spreader of Figure 27m is run at the chip rate for Nburst cycles the Nburst consecutive outputs of the spreader are the spreading sequence for the symbol (sj, j = 1,2, …, burst)." is broken somewhere.~I'm not sure technically what is trying to be said here, but perhaps, "Specifically, when each symbol, x(k) (t), is generated by the UWB PHY the spreader of Figure 27m is run at the chip rate for Nburst cycles. The Nburst consecutive outputs of the spreader are then the spreading sequence for the symbol (sj, j = 1,2, …, burst)." Is this what was meant?~~X~O | 0~Callaway, Ed~ed.callaway@motorola.com~1-954-723-8341~1-954-608-7537~Motorola~06~6.8a.4~43~~E~The sentence "Specifically, when each symbol, x(k) (t), is generated by the UWB PHY the spreader of Figure 27m is run at the chip rate for Nburst cycles the Nburst consecutive outputs of the spreader are the spreading sequence for the symbol (sj, j = 1,2, …, burst)." is broken somewhere.~I'm not sure technically what is trying to be said here, but perhaps, "Specifically, when each symbol, x(k) (t), is generated by the UWB PHY the spreader of Figure 27m is run at the chip rate for Nburst cycles. The Nburst consecutive outputs of the spreader are then the spreading sequence for the symbol (sj, j = 1,2, …, burst)." Is this what was meant?~~X~O | 0~Callaway, Ed~ed.callaway@motorola.com~1-954-723-8341~1-954-608-7537~Motorola~06~6.8a.4~43~~E~The sentence "Specifically, when each symbol, x(k) (t), is generated by the UWB PHY the spreader of Figure 27m is run at the chip rate for Nburst cycles the Nburst consecutive outputs of the spreader are the spreading sequence for the symbol (sj, j = 1,2, …, burst)." is broken somewhere.~I'm not sure technically what is trying to be said here, but perhaps, "Specifically, when each symbol, x(k) (t), is generated by the UWB PHY the spreader of Figure 27m is run at the chip rate for Nburst cycles. The Nburst consecutive outputs of the spreader are then the spreading sequence for the symbol (sj, j = 1,2, …, burst)." Is this what was meant?~~X~O | 0~Callaway, Ed~ed.callaway@motorola.com~1-954-723-8341~1-954-608-7537~Motorola~06~6.8a.4~43~~E~The sentence "Specifically, when each symbol, x(k) (t), is generated by the UWB PHY the spreader of Figure 27m is run at the chip rate for Nburst cycles the Nburst consecutive outputs of the spreader are the spreading sequence for the symbol (sj, j = 1,2, …, burst)." is broken somewhere.~I'm not sure technically what is trying to be said here, but perhaps, "Specifically, when each symbol, x(k) (t), is generated by the UWB PHY the spreader of Figure 27m is run at the chip rate for Nburst cycles. The Nburst consecutive outputs of the spreader are then the spreading sequence for the symbol (sj, j = 1,2, …, burst)." Is this what was meant?~~X~O | 0~Callaway, Ed~ed.callaway@motorola.com~1-954-723-8341~1-954-608-7537~Motorola~06~6.8a.4~43~~E~The sentence "Specifically, when each symbol, x(k) (t), is generated by the UWB PHY the spreader of Figure 27m is run at the chip rate for Nburst cycles the Nburst consecutive outputs of the spreader are the spreading sequence for the symbol (sj, j = 1,2, …, burst)." is broken somewhere.~I'm not sure technically what is trying to be said here, but perhaps, "Specifically, when each symbol, x(k) (t), is generated by the UWB PHY the spreader of Figure 27m is run at the chip rate for Nburst cycles. The Nburst consecutive outputs of the spreader are then the spreading sequence for the symbol (sj, j = 1,2, …, burst)." Is this what was meant?~~X~O | 0~Callaway, Ed~ed.callaway@motorola.com~1-954-723-8341~1-954-608-7537~Motorola~06~6.8a.4~43~~E~The sentence "Specifically, when each symbol, x(k) (t), is generated by the UWB PHY the spreader of Figure 27m is run at the chip rate for Nburst cycles the Nburst consecutive outputs of the spreader are the spreading sequence for the symbol (sj, j = 1,2, …, burst)." is broken somewhere.~I'm not sure technically what is trying to be said here, but perhaps, "Specifically, when each symbol, x(k) (t), is generated by the UWB PHY the spreader of Figure 27m is run at the chip rate for Nburst cycles. The Nburst consecutive outputs of the spreader are then the spreading sequence for the symbol (sj, j = 1,2, …, burst)." Is this what was meant?~~X~O | 0~Callaway, Ed~ed.callaway@motorola.com~1-954-723-8341~1-954-608-7537~Motorola~06~6.8a.4~43~~E~The sentence "Specifically, when each symbol, x(k) (t), is generated by the UWB PHY the spreader of Figure 27m is run at the chip rate for Nburst cycles the Nburst consecutive outputs of the spreader are the spreading sequence for the symbol (sj, j = 1,2, …, burst)." is broken somewhere.~I'm not sure technically what is trying to be said here, but perhaps, "Specifically, when each symbol, x(k) (t), is generated by the UWB PHY the spreader of Figure 27m is run at the chip rate for Nburst cycles. The Nburst consecutive outputs of the spreader are then the spreading sequence for the symbol (sj, j = 1,2, …, burst)." Is this what was meant?~~X~O | 0~Callaway, Ed~ed.callaway@motorola.com~1-954-723-8341~1-954-608-7537~Motorola~06~6.8a.4~43~~E~The sentence "Specifically, when each symbol, x(k) (t), is generated by the UWB PHY the spreader of Figure 27m is run at the chip rate for Nburst cycles the Nburst consecutive outputs of the spreader are the spreading sequence for the symbol (sj, j = 1,2, …, burst)." is broken somewhere.~I'm not sure technically what is trying to be said here, but perhaps, "Specifically, when each symbol, x(k) (t), is generated by the UWB PHY the spreader of Figure 27m is run at the chip rate for Nburst cycles. The Nburst consecutive outputs of the spreader are then the spreading sequence for the symbol (sj, j = 1,2, …, burst)." Is this what was meant?~~X~O | 0~Callaway, Ed~ed.callaway@motorola.com~1-954-723-8341~1-954-608-7537~Motorola~06~6.8a.4~43~~E~The sentence "Specifically, when each symbol, x(k) (t), is generated by the UWB PHY the spreader of Figure 27m is run at the chip rate for Nburst cycles the Nburst consecutive outputs of the spreader are the spreading sequence for the symbol (sj, j = 1,2, …, burst)." is broken somewhere.~I'm not sure technically what is trying to be said here, but perhaps, "Specifically, when each symbol, x(k) (t), is generated by the UWB PHY the spreader of Figure 27m is run at the chip rate for Nburst cycles. The Nburst consecutive outputs of the spreader are then the spreading sequence for the symbol (sj, j = 1,2, …, burst)." Is this what was meant?~~X~O | 0~Callaway, Ed~ed.callaway@motorola.com~1-954-723-8341~1-954-608-7537~Motorola~06~6.8a.4~43~~E~The sentence "Specifically, when each symbol, x(k) (t), is generated by the UWB PHY the spreader of Figure 27m is run at the chip rate for Nburst cycles the Nburst consecutive outputs of the spreader are the spreading sequence for the symbol (sj, j = 1,2, …, burst)." is broken somewhere.~I'm not sure technically what is trying to be said here, but perhaps, "Specifically, when each symbol, x(k) (t), is generated by the UWB PHY the spreader of Figure 27m is run at the chip rate for Nburst cycles. The Nburst consecutive outputs of the spreader are then the spreading sequence for the symbol (sj, j = 1,2, …, burst)." Is this what was meant?~~X~O | 0~Callaway, Ed~ed.callaway@motorola.com~1-954-723-8341~1-954-608-7537~Motorola~06~6.8a.4~43~~E~The sentence "Specifically, when each symbol, x(k) (t), is generated by the UWB PHY the spreader of Figure 27m is run at the chip rate for Nburst cycles the Nburst consecutive outputs of the spreader are the spreading sequence for the symbol (sj, j = 1,2, …, burst)." is broken somewhere.~I'm not sure technically what is trying to be said here, but perhaps, "Specifically, when each symbol, x(k) (t), is generated by the UWB PHY the spreader of Figure 27m is run at the chip rate for Nburst cycles. The Nburst consecutive outputs of the spreader are then the spreading sequence for the symbol (sj, j = 1,2, …, burst)." Is this what was meant?~~X~O | 0~Callaway, Ed~ed.callaway@motorola.com~1-954-723-8341~1-954-608-7537~Motorola~06~6.8a.4~43~~E~The sentence "Specifically, when each symbol, x(k) (t), is generated by the UWB PHY the spreader of Figure 27m is run at the chip rate for Nburst cycles the Nburst consecutive outputs of the spreader are the spreading sequence for the symbol (sj, j = 1,2, …, burst)." is broken somewhere.~I'm not sure technically what is trying to be said here, but perhaps, "Specifically, when each symbol, x(k) (t), is generated by the UWB PHY the spreader of Figure 27m is run at the chip rate for Nburst cycles. The Nburst consecutive outputs of the spreader are then the spreading sequence for the symbol (sj, j = 1,2, …, burst)." Is this what was meant?~~X~O | 0~Callaway, Ed~ed.callaway@motorola.com~1-954-723-8341~1-954-608-7537~Motorola~06~6.8a.4~43~~E~The sentence "Specifically, when each symbol, x(k) (t), is generated by the UWB PHY the spreader of Figure 27m is run at the chip rate for Nburst cycles the Nburst consecutive outputs of the spreader are the spreading sequence for the symbol (sj, j = 1,2, …, burst)." is broken somewhere.~I'm not sure technically what is trying to be said here, but perhaps, "Specifically, when each symbol, x(k) (t), is generated by the UWB PHY the spreader of Figure 27m is run at the chip rate for Nburst cycles. The Nburst consecutive outputs of the spreader are then the spreading sequence for the symbol (sj, j = 1,2, …, burst)." Is this what was meant?~~X~O | 0~Callaway, Ed~ed.callaway@motorola.com~1-954-723-8341~1-954-608-7537~Motorola~06~6.8a.4~43~~E~The sentence "Specifically, when each symbol, x(k) (t), is generated by the UWB PHY the spreader of Figure 27m is run at the chip rate for Nburst cycles the Nburst consecutive outputs of the spreader are the spreading sequence for the symbol (sj, j = 1,2, …, burst)." is broken somewhere.~I'm not sure technically what is trying to be said here, but perhaps, "Specifically, when each symbol, x(k) (t), is generated by the UWB PHY the spreader of Figure 27m is run at the chip rate for Nburst cycles. The Nburst consecutive outputs of the spreader are then the spreading sequence for the symbol (sj, j = 1,2, …, burst)." Is this what was meant?~~X~O | 0~Callaway, Ed~ed.callaway@motorola.com~1-954-723-8341~1-954-608-7537~Motorola~06~6.8a.4~43~~E~The sentence "Specifically, when each symbol, x(k) (t), is generated by the UWB PHY the spreader of Figure 27m is run at the chip rate for Nburst cycles the Nburst consecutive outputs of the spreader are the spreading sequence for the symbol (sj, j = 1,2, …, burst)." is broken somewhere.~I'm not sure technically what is trying to be said here, but perhaps, "Specifically, when each symbol, x(k) (t), is generated by the UWB PHY the spreader of Figure 27m is run at the chip rate for Nburst cycles. The Nburst consecutive outputs of the spreader are then the spreading sequence for the symbol (sj, j = 1,2, …, burst)." Is this what was meant?~~X~O | 0~Callaway, Ed~ed.callaway@motorola.com~1-954-723-8341~1-954-608-7537~Motorola~06~6.8a.4~43~~E~The sentence "Specifically, when each symbol, x(k) (t), is generated by the UWB PHY the spreader of Figure 27m is run at the chip rate for Nburst cycles the Nburst consecutive outputs of the spreader are the spreading sequence for the symbol (sj, j = 1,2, …, burst)." is broken somewhere.~I'm not sure technically what is trying to be said here, but perhaps, "Specifically, when each symbol, x(k) (t), is generated by the UWB PHY the spreader of Figure 27m is run at the chip rate for Nburst cycles. The Nburst consecutive outputs of the spreader are then the spreading sequence for the symbol (sj, j = 1,2, …, burst)." Is this what was meant?~~X~O | 0~Callaway, Ed~ed.callaway@motorola.com~1-954-723-8341~1-954-608-7537~Motorola~06~6.8a.4~43~~E~The sentence "Specifically, when each symbol, x(k) (t), is generated by the UWB PHY the spreader of Figure 27m is run at the chip rate for Nburst cycles the Nburst consecutive outputs of the spreader are the spreading sequence for the symbol (sj, j = 1,2, …, burst)." is broken somewhere.~I'm not sure technically what is trying to be said here, but perhaps, "Specifically, when each symbol, x(k) (t), is generated by the UWB PHY the spreader of Figure 27m is run at the chip rate for Nburst cycles. The Nburst consecutive outputs of the spreader are then the spreading sequence for the symbol (sj, j = 1,2, …, burst)." Is this what was meant?~~X~O | 0~Callaway, Ed~ed.callaway@motorola.com~1-954-723-8341~1-954-608-7537~Motorola~06~6.8a.4~43~~E~The sentence "Specifically, when each symbol, x(k) (t), is generated by the UWB PHY the spreader of Figure 27m is run at the chip rate for Nburst cycles the Nburst consecutive outputs of the spreader are the spreading sequence for the symbol (sj, j = 1,2, …, burst)." is broken somewhere.~I'm not sure technically what is trying to be said here, but perhaps, "Specifically, when each symbol, x(k) (t), is generated by the UWB PHY the spreader of Figure 27m is run at the chip rate for Nburst cycles. The Nburst consecutive outputs of the spreader are then the spreading sequence for the symbol (sj, j = 1,2, …, burst)." Is this what was meant?~~X~O | 0~Callaway, Ed~ed.callaway@motorola.com~1-954-723-8341~1-954-608-7537~Motorola~06~6.8a.4~43~~E~The sentence "Specifically, when each symbol, x(k) (t), is generated by the UWB PHY the spreader of Figure 27m is run at the chip rate for Nburst cycles the Nburst consecutive outputs of the spreader are the spreading sequence for the symbol (sj, j = 1,2, …, burst)." is broken somewhere.~I'm not sure technically what is trying to be said here, but perhaps, "Specifically, when each symbol, x(k) (t), is generated by the UWB PHY the spreader of Figure 27m is run at the chip rate for Nburst cycles. The Nburst consecutive outputs of the spreader are then the spreading sequence for the symbol (sj, j = 1,2, …, burst)." Is this what was meant?~~X~O | 0~Callaway, Ed~ed.callaway@motorola.com~1-954-723-8341~1-954-608-7537~Motorola~06~6.8a.4~43~~E~The sentence "Specifically, when each symbol, x(k) (t), is generated by the UWB PHY the spreader of Figure 27m is run at the chip rate for Nburst cycles the Nburst consecutive outputs of the spreader are the spreading sequence for the symbol (sj, j = 1,2, …, burst)." is broken somewhere.~I'm not sure technically what is trying to be said here, but perhaps, "Specifically, when each symbol, x(k) (t), is generated by the UWB PHY the spreader of Figure 27m is run at the chip rate for Nburst cycles. The Nburst consecutive outputs of the spreader are then the spreading sequence for the symbol (sj, j = 1,2, …, burst)." Is this what was meant?~~X~O | 0~Callaway, Ed~ed.callaway@motorola.com~1-954-723-8341~1-954-608-7537~Motorola~06~6.8a.4~43~~E~The sentence "Specifically, when each symbol, x(k) (t), is generated by the UWB PHY the spreader of Figure 27m is run at the chip rate for Nburst cycles the Nburst consecutive outputs of the spreader are the spreading sequence for the symbol (sj, j = 1,2, …, burst)." is broken somewhere.~I'm not sure technically what is trying to be said here, but perhaps, "Specifically, when each symbol, x(k) (t), is generated by the UWB PHY the spreader of Figure 27m is run at the chip rate for Nburst cycles. The Nburst consecutive outputs of the spreader are then the spreading sequence for the symbol (sj, j = 1,2, …, burst)." Is this what was meant?~~X~O | 0~Callaway, Ed~ed.callaway@motorola.com~1-954-723-8341~1-954-608-7537~Motorola~06~6.8a.4~43~~E~The sentence "Specifically, when each symbol, x(k) (t), is generated by the UWB PHY the spreader of Figure 27m is run at the chip rate for Nburst cycles the Nburst consecutive outputs of the spreader are the spreading sequence for the symbol (sj, j = 1,2, …, burst)." is broken somewhere.~I'm not sure technically what is trying to be said here, but perhaps, "Specifically, when each symbol, x(k) (t), is generated by the UWB PHY the spreader of Figure 27m is run at the chip rate for Nburst cycles. The Nburst consecutive outputs of the spreader are then the spreading sequence for the symbol (sj, j = 1,2, …, burst)." Is this what was meant?~~X~O | 0~Callaway, Ed~ed.callaway@motorola.com~1-954-723-8341~1-954-608-7537~Motorola~06~6.8a.4~43~~E~The sentence "Specifically, when each symbol, x(k) (t), is generated by the UWB PHY the spreader of Figure 27m is run at the chip rate for Nburst cycles the Nburst consecutive outputs of the spreader are the spreading sequence for the symbol (sj, j = 1,2, …, burst)." is broken somewhere.~I'm not sure technically what is trying to be said here, but perhaps, "Specifically, when each symbol, x(k) (t), is generated by the UWB PHY the spreader of Figure 27m is run at the chip rate for Nburst cycles. The Nburst consecutive outputs of the spreader are then the spreading sequence for the symbol (sj, j = 1,2, …, burst)." Is this what was meant?~~X~O | 0~Callaway, Ed~ed.callaway@motorola.com~1-954-723-8341~1-954-608-7537~Motorola~06~6.8a.4~43~~E~The sentence "Specifically, when each symbol, x(k) (t), is generated by the UWB PHY the spreader of Figure 27m is run at the chip rate for Nburst cycles the Nburst consecutive outputs of the spreader are the spreading sequence for the symbol (sj, j = 1,2, …, burst)." is broken somewhere.~I'm not sure technically what is trying to be said here, but perhaps, "Specifically, when each symbol, x(k) (t), is generated by the UWB PHY the spreader of Figure 27m is run at the chip rate for Nburst cycles. The Nburst consecutive outputs of the spreader are then the spreading sequence for the symbol (sj, j = 1,2, …, burst)." Is this what was meant?~~X~O | 0~Callaway, Ed~ed.callaway@motorola.com~1-954-723-8341~1-954-608-7537~Motorola~06~6.8a.4~43~~E~The sentence "Specifically, when each symbol, x(k) (t), is generated by the UWB PHY the spreader of Figure 27m is run at the chip rate for Nburst cycles the Nburst consecutive outputs of the spreader are the spreading sequence for the symbol (sj, j = 1,2, …, burst)." is broken somewhere.~I'm not sure technically what is trying to be said here, but perhaps, "Specifically, when each symbol, x(k) (t), is generated by the UWB PHY the spreader of Figure 27m is run at the chip rate for Nburst cycles. The Nburst consecutive outputs of the spreader are then the spreading sequence for the symbol (sj, j = 1,2, …, burst)." Is this what was meant?~~X~O | 0~Callaway, Ed~ed.callaway@motorola.com~1-954-723-8341~1-954-608-7537~Motorola~06~6.8a.4~43~~E~The sentence "Specifically, when each symbol, x(k) (t), is generated by the UWB PHY the spreader of Figure 27m is run at the chip rate for Nburst cycles the Nburst consecutive outputs of the spreader are the spreading sequence for the symbol (sj, j = 1,2, …, burst)." is broken somewhere.~I'm not sure technically what is trying to be said here, but perhaps, "Specifically, when each symbol, x(k) (t), is generated by the UWB PHY the spreader of Figure 27m is run at the chip rate for Nburst cycles. The Nburst consecutive outputs of the spreader are then the spreading sequence for the symbol (sj, j = 1,2, …, burst)." Is this what was meant?~~X~O | 0~Callaway, Ed~ed.callaway@motorola.com~1-954-723-8341~1-954-608-7537~Motorola~06~6.8a.4~43~~E~The sentence "Specifically, when each symbol, x(k) (t), is generated by the UWB PHY the spreader of Figure 27m is run at the chip rate for Nburst cycles the Nburst consecutive outputs of the spreader are the spreading sequence for the symbol (sj, j = 1,2, …, burst)." is broken somewhere.~I'm not sure technically what is trying to be said here, but perhaps, "Specifically, when each symbol, x(k) (t), is generated by the UWB PHY the spreader of Figure 27m is run at the chip rate for Nburst cycles. The Nburst consecutive outputs of the spreader are then the spreading sequence for the symbol (sj, j = 1,2, …, burst)." Is this what was meant?~~X~O | 0~Callaway, Ed~ed.callaway@motorola.com~1-954-723-8341~1-954-608-7537~Motorola~06~6.8a.4~43~~E~The sentence "Specifically, when each symbol, x(k) (t), is generated by the UWB PHY the spreader of Figure 27m is run at the chip rate for Nburst cycles the Nburst consecutive outputs of the spreader are the spreading sequence for the symbol (sj, j = 1,2, …, burst)." is broken somewhere.~I'm not sure technically what is trying to be said here, but perhaps, "Specifically, when each symbol, x(k) (t), is generated by the UWB PHY the spreader of Figure 27m is run at the chip rate for Nburst cycles. The Nburst consecutive outputs of the spreader are then the spreading sequence for the symbol (sj, j = 1,2, …, burst)." Is this what was meant?~~X~O | 0~Callaway, Ed~ed.callaway@motorola.com~1-954-723-8341~1-954-608-7537~Motorola~06~6.8a.4~43~~E~The sentence "Specifically, when each symbol, x(k) (t), is generated by the UWB PHY the spreader of Figure 27m is run at the chip rate for Nburst cycles the Nburst consecutive outputs of the spreader are the spreading sequence for the symbol (sj, j = 1,2, …, burst)." is broken somewhere.~I'm not sure technically what is trying to be said here, but perhaps, "Specifically, when each symbol, x(k) (t), is generated by the UWB PHY the spreader of Figure 27m is run at the chip rate for Nburst cycles. The Nburst consecutive outputs of the spreader are then the spreading sequence for the symbol (sj, j = 1,2, …, burst)." Is this what was meant?~~X~O | 0~Callaway, Ed~ed.callaway@motorola.com~1-954-723-8341~1-954-608-7537~Motorola~06~6.8a.4~43~~E~The sentence "Specifically, when each symbol, x(k) (t), is generated by the UWB PHY the spreader of Figure 27m is run at the chip rate for Nburst cycles the Nburst consecutive outputs of the spreader are the spreading sequence for the symbol (sj, j = 1,2, …, burst)." is broken somewhere.~I'm not sure technically what is trying to be said here, but perhaps, "Specifically, when each symbol, x(k) (t), is generated by the UWB PHY the spreader of Figure 27m is run at the chip rate for Nburst cycles. The Nburst consecutive outputs of the spreader are then the spreading sequence for the symbol (sj, j = 1,2, …, burst)." Is this what was meant?~~X~O | 0~Callaway, Ed~ed.callaway@motorola.com~1-954-723-8341~1-954-608-7537~Motorola~06~6.8a.4~43~~E~The sentence "Specifically, when each symbol, x(k) (t), is generated by the UWB PHY the spreader of Figure 27m is run at the chip rate for Nburst cycles the Nburst consecutive outputs of the spreader are the spreading sequence for the symbol (sj, j = 1,2, …, burst)." is broken somewhere.~I'm not sure technically what is trying to be said here, but perhaps, "Specifically, when each symbol, x(k) (t), is generated by the UWB PHY the spreader of Figure 27m is run at the chip rate for Nburst cycles. The Nburst consecutive outputs of the spreader are then the spreading sequence for the symbol (sj, j = 1,2, …, burst)." Is this what was meant?~~X~O | 0~Callaway, Ed~ed.callaway@motorola.com~1-954-723-8341~1-954-608-7537~Motorola~06~6.8a.4~43~~E~The sentence "Specifically, when each symbol, x(k) (t), is generated by the UWB PHY the spreader of Figure 27m is run at the chip rate for Nburst cycles the Nburst consecutive outputs of the spreader are the spreading sequence for the symbol (sj, j = 1,2, …, burst)." is broken somewhere.~I'm not sure technically what is trying to be said here, but perhaps, "Specifically, when each symbol, x(k) (t), is generated by the UWB PHY the spreader of Figure 27m is run at the chip rate for Nburst cycles. The Nburst consecutive outputs of the spreader are then the spreading sequence for the symbol (sj, j = 1,2, …, burst)." Is this what was meant?~~X~O | 0~Callaway, Ed~ed.callaway@motorola.com~1-954-723-8341~1-954-608-7537~Motorola~06~6.8a.4~43~~E~The sentence "Specifically, when each symbol, x(k) (t), is generated by the UWB PHY the spreader of Figure 27m is run at the chip rate for Nburst cycles the Nburst consecutive outputs of the spreader are the spreading sequence for the symbol (sj, j = 1,2, …, burst)." is broken somewhere.~I'm not sure technically what is trying to be said here, but perhaps, "Specifically, when each symbol, x(k) (t), is generated by the UWB PHY the spreader of Figure 27m is run at the chip rate for Nburst cycles. The Nburst consecutive outputs of the spreader are then the spreading sequence for the symbol (sj, j = 1,2, …, burst)." Is this what was meant?~~X~O | 0~Callaway, Ed~ed.callaway@motorola.com~1-954-723-8341~1-954-608-7537~Motorola~06~6.8a.4~43~~E~The sentence "Specifically, when each symbol, x(k) (t), is generated by the UWB PHY the spreader of Figure 27m is run at the chip rate for Nburst cycles the Nburst consecutive outputs of the spreader are the spreading sequence for the symbol (sj, j = 1,2, …, burst)." is broken somewhere.~I'm not sure technically what is trying to be said here, but perhaps, "Specifically, when each symbol, x(k) (t), is generated by the UWB PHY the spreader of Figure 27m is run at the chip rate for Nburst cycles. The Nburst consecutive outputs of the spreader are then the spreading sequence for the symbol (sj, j = 1,2, …, burst)." Is this what was meant?~~X~O | 0~Callaway, Ed~ed.callaway@motorola.com~1-954-723-8341~1-954-608-7537~Motorola~06~6.8a.4~43~~E~The sentence "Specifically, when each symbol, x(k) (t), is generated by the UWB PHY the spreader of Figure 27m is run at the chip rate for Nburst cycles the Nburst consecutive outputs of the spreader are the spreading sequence for the symbol (sj, j = 1,2, …, burst)." is broken somewhere.~I'm not sure technically what is trying to be said here, but perhaps, "Specifically, when each symbol, x(k) (t), is generated by the UWB PHY the spreader of Figure 27m is run at the chip rate for Nburst cycles. The Nburst consecutive outputs of the spreader are then the spreading sequence for the symbol (sj, j = 1,2, …, burst)." Is this what was meant?~~X~O | 0~Callaway, Ed~ed.callaway@motorola.com~1-954-723-8341~1-954-608-7537~Motorola~06~6.8a.4~43~~E~The sentence "Specifically, when each symbol, x(k) (t), is generated by the UWB PHY the spreader of Figure 27m is run at the chip rate for Nburst cycles the Nburst consecutive outputs of the spreader are the spreading sequence for the symbol (sj, j = 1,2, …, burst)." is broken somewhere.~I'm not sure technically what is trying to be said here, but perhaps, "Specifically, when each symbol, x(k) (t), is generated by the UWB PHY the spreader of Figure 27m is run at the chip rate for Nburst cycles. The Nburst consecutive outputs of the spreader are then the spreading sequence for the symbol (sj, j = 1,2, …, burst)." Is this what was meant?~~X~O | 0~Callaway, Ed~ed.callaway@motorola.com~1-954-723-8341~1-954-608-7537~Motorola~06~6.8a.4~43~~E~The sentence "Specifically, when each symbol, x(k) (t), is generated by the UWB PHY the spreader of Figure 27m is run at the chip rate for Nburst cycles the Nburst consecutive outputs of the spreader are the spreading sequence for the symbol (sj, j = 1,2, …, burst)." is broken somewhere.~I'm not sure technically what is trying to be said here, but perhaps, "Specifically, when each symbol, x(k) (t), is generated by the UWB PHY the spreader of Figure 27m is run at the chip rate for Nburst cycles. The Nburst consecutive outputs of the spreader are then the spreading sequence for the symbol (sj, j = 1,2, …, burst)." Is this what was meant?~~X~O | 0~Callaway, Ed~ed.callaway@motorola.com~1-954-723-8341~1-954-608-7537~Motorola~06~6.8a.4~43~~E~The sentence "Specifically, when each symbol, x(k) (t), is generated by the UWB PHY the spreader of Figure 27m is run at the chip rate for Nburst cycles the Nburst consecutive outputs of the spreader are the spreading sequence for the symbol (sj, j = 1,2, …, burst)." is broken somewhere.~I'm not sure technically what is trying to be said here, but perhaps, "Specifically, when each symbol, x(k) (t), is generated by the UWB PHY the spreader of Figure 27m is run at the chip rate for Nburst cycles. The Nburst consecutive outputs of the spreader are then the spreading sequence for the symbol (sj, j = 1,2, …, burst)." Is this what was meant?~~X~O | 0~Callaway, Ed~ed.callaway@motorola.com~1-954-723-8341~1-954-608-7537~Motorola~06~6.8a.4~43~~E~The sentence "Specifically, when each symbol, x(k) (t), is generated by the UWB PHY the spreader of Figure 27m is run at the chip rate for Nburst cycles the Nburst consecutive outputs of the spreader are the spreading sequence for the symbol (sj, j = 1,2, …, burst)." is broken somewhere.~I'm not sure technically what is trying to be said here, but perhaps, "Specifically, when each symbol, x(k) (t), is generated by the UWB PHY the spreader of Figure 27m is run at the chip rate for Nburst cycles. The Nburst consecutive outputs of the spreader are then the spreading sequence for the symbol (sj, j = 1,2, …, burst)." Is this what was meant?~~X~O | 0~Callaway, Ed~ed.callaway@motorola.com~1-954-723-8341~1-954-608-7537~Motorola~06~6.8a.4~43~~E~The sentence "Specifically, when each symbol, x(k) (t), is generated by the UWB PHY the spreader of Figure 27m is run at the chip rate for Nburst cycles the Nburst consecutive outputs of the spreader are the spreading sequence for the symbol (sj, j = 1,2, …, burst)." is broken somewhere.~I'm not sure technically what is trying to be said here, but perhaps, "Specifically, when each symbol, x(k) (t), is generated by the UWB PHY the spreader of Figure 27m is run at the chip rate for Nburst cycles. The Nburst consecutive outputs of the spreader are then the spreading sequence for the symbol (sj, j = 1,2, …, burst)." Is this what was meant?~~X~O | 0~Callaway, Ed~ed.callaway@motorola.com~1-954-723-8341~1-954-608-7537~Motorola~06~6.8a.4~43~~E~The sentence "Specifically, when each symbol, x(k) (t), is generated by the UWB PHY the spreader of Figure 27m is run at the chip rate for Nburst cycles the Nburst consecutive outputs of the spreader are the spreading sequence for the symbol (sj, j = 1,2, …, burst)." is broken somewhere.~I'm not sure technically what is trying to be said here, but perhaps, "Specifically, when each symbol, x(k) (t), is generated by the UWB PHY the spreader of Figure 27m is run at the chip rate for Nburst cycles. The Nburst consecutive outputs of the spreader are then the spreading sequence for the symbol (sj, j = 1,2, …, burst)." Is this what was meant?~~X~O | 0~Callaway, Ed~ed.callaway@motorola.com~1-954-723-8341~1-954-608-7537~Motorola~06~6.8a.4~43~~E~The sentence "Specifically, when each symbol, x(k) (t), is generated by the UWB PHY the spreader of Figure 27m is run at the chip rate for Nburst cycles the Nburst consecutive outputs of the spreader are the spreading sequence for the symbol (sj, j = 1,2, …, burst)." is broken somewhere.~I'm not sure technically what is trying to be said here, but perhaps, "Specifically, when each symbol, x(k) (t), is generated by the UWB PHY the spreader of Figure 27m is run at the chip rate for Nburst cycles. The Nburst consecutive outputs of the spreader are then the spreading sequence for the symbol (sj, j = 1,2, …, burst)." Is this what was meant?~~X~O | 0~Callaway, Ed~ed.callaway@motorola.com~1-954-723-8341~1-954-608-7537~Motorola~06~6.8a.4~43~~E~The sentence "Specifically, when each symbol, x(k) (t), is generated by the UWB PHY the spreader of Figure 27m is run at the chip rate for Nburst cycles the Nburst consecutive outputs of the spreader are the spreading sequence for the symbol (sj, j = 1,2, …, burst)." is broken somewhere.~I'm not sure technically what is trying to be said here, but perhaps, "Specifically, when each symbol, x(k) (t), is generated by the UWB PHY the spreader of Figure 27m is run at the chip rate for Nburst cycles. The Nburst consecutive outputs of the spreader are then the spreading sequence for the symbol (sj, j = 1,2, …, burst)." Is this what was meant?~~X~O | 0~Callaway, Ed~ed.callaway@motorola.com~1-954-723-8341~1-954-608-7537~Motorola~06~6.8a.4~43~~E~The sentence "Specifically, when each symbol, x(k) (t), is generated by the UWB PHY the spreader of Figure 27m is run at the chip rate for Nburst cycles the Nburst consecutive outputs of the spreader are the spreading sequence for the symbol (sj, j = 1,2, …, burst)." is broken somewhere.~I'm not sure technically what is trying to be said here, but perhaps, "Specifically, when each symbol, x(k) (t), is generated by the UWB PHY the spreader of Figure 27m is run at the chip rate for Nburst cycles. The Nburst consecutive outputs of the spreader are then the spreading sequence for the symbol (sj, j = 1,2, …, burst)." Is this what was meant?~~X~O | 0~Callaway, Ed~ed.callaway@motorola.com~1-954-723-8341~1-954-608-7537~Motorola~06~6.8a.4~43~~E~The sentence "Specifically, when each symbol, x(k) (t), is generated by the UWB PHY the spreader of Figure 27m is run at the chip rate for Nburst cycles the Nburst consecutive outputs of the spreader are the spreading sequence for the symbol (sj, j = 1,2, …, burst)." is broken somewhere.~I'm not sure technically what is trying to be said here, but perhaps, "Specifically, when each symbol, x(k) (t), is generated by the UWB PHY the spreader of Figure 27m is run at the chip rate for Nburst cycles. The Nburst consecutive outputs of the spreader are then the spreading sequence for the symbol (sj, j = 1,2, …, burst)." Is this what was meant?~~X~O | 0~Callaway, Ed~ed.callaway@motorola.com~1-954-723-8341~1-954-608-7537~Motorola~06~6.8a.4~43~~E~The sentence "Specifically, when each symbol, x(k) (t), is generated by the UWB PHY the spreader of Figure 27m is run at the chip rate for Nburst cycles the Nburst consecutive outputs of the spreader are the spreading sequence for the symbol (sj, j = 1,2, …, burst)." is broken somewhere.~I'm not sure technically what is trying to be said here, but perhaps, "Specifically, when each symbol, x(k) (t), is generated by the UWB PHY the spreader of Figure 27m is run at the chip rate for Nburst cycles. The Nburst consecutive outputs of the spreader are then the spreading sequence for the symbol (sj, j = 1,2, …, burst)." Is this what was meant?~~X~O | 0~Callaway, Ed~ed.callaway@motorola.com~1-954-723-8341~1-954-608-7537~Motorola~06~6.8a.4~43~~E~The sentence "Specifically, when each symbol, x(k) (t), is generated by the UWB PHY the spreader of Figure 27m is run at the chip rate for Nburst cycles the Nburst consecutive outputs of the spreader are the spreading sequence for the symbol (sj, j = 1,2, …, burst)." is broken somewhere.~I'm not sure technically what is trying to be said here, but perhaps, "Specifically, when each symbol, x(k) (t), is generated by the UWB PHY the spreader of Figure 27m is run at the chip rate for Nburst cycles. The Nburst consecutive outputs of the spreader are then the spreading sequence for the symbol (sj, j = 1,2, …, burst)." Is this what was meant?~~X~O | 0~Callaway, Ed~ed.callaway@motorola.com~1-954-723-8341~1-954-608-7537~Motorola~06~6.8a.4~43~~E~The sentence "Specifically, when each symbol, x(k) (t), is generated by the UWB PHY the spreader of Figure 27m is run at the chip rate for Nburst cycles the Nburst consecutive outputs of the spreader are the spreading sequence for the symbol (sj, j = 1,2, …, burst)." is broken somewhere.~I'm not sure technically what is trying to be said here, but perhaps, "Specifically, when each symbol, x(k) (t), is generated by the UWB PHY the spreader of Figure 27m is run at the chip rate for Nburst cycles. The Nburst consecutive outputs of the spreader are then the spreading sequence for the symbol (sj, j = 1,2, …, burst)." Is this what was meant?~~X~O | 0~Callaway, Ed~ed.callaway@motorola.com~1-954-723-8341~1-954-608-7537~Motorola~06~6.8a.4~43~~E~The sentence "Specifically, when each symbol, x(k) (t), is generated by the UWB PHY the spreader of Figure 27m is run at the chip rate for Nburst cycles the Nburst consecutive outputs of the spreader are the spreading sequence for the symbol (sj, j = 1,2, …, burst)." is broken somewhere.~I'm not sure technically what is trying to be said here, but perhaps, "Specifically, when each symbol, x(k) (t), is generated by the UWB PHY the spreader of Figure 27m is run at the chip rate for Nburst cycles. The Nburst consecutive outputs of the spreader are then the spreading sequence for the symbol (sj, j = 1,2, …, burst)." Is this what was meant?~~X~O | 0~Callaway, Ed~ed.callaway@motorola.com~1-954-723-8341~1-954-608-7537~Motorola~06~6.8a.4~43~~E~The sentence "Specifically, when each symbol, x(k) (t), is generated by the UWB PHY the spreader of Figure 27m is run at the chip rate for Nburst cycles the Nburst consecutive outputs of the spreader are the spreading sequence for the symbol (sj, j = 1,2, …, burst)." is broken somewhere.~I'm not sure technically what is trying to be said here, but perhaps, "Specifically, when each symbol, x(k) (t), is generated by the UWB PHY the spreader of Figure 27m is run at the chip rate for Nburst cycles. The Nburst consecutive outputs of the spreader are then the spreading sequence for the symbol (sj, j = 1,2, …, burst)." Is this what was meant?~~X~O | 0~Callaway, Ed~ed.callaway@motorola.com~1-954-723-8341~1-954-608-7537~Motorola~06~6.8a.4~43~~E~The sentence "Specifically, when each symbol, x(k) (t), is generated by the UWB PHY the spreader of Figure 27m is run at the chip rate for Nburst cycles the Nburst consecutive outputs of the spreader are the spreading sequence for the symbol (sj, j = 1,2, …, burst)." is broken somewhere.~I'm not sure technically what is trying to be said here, but perhaps, "Specifically, when each symbol, x(k) (t), is generated by the UWB PHY the spreader of Figure 27m is run at the chip rate for Nburst cycles. The Nburst consecutive outputs of the spreader are then the spreading sequence for the symbol (sj, j = 1,2, …, burst)." Is this what was meant?~~X~O | 0~Callaway, Ed~ed.callaway@motorola.com~1-954-723-8341~1-954-608-7537~Motorola~06~6.8a.4~43~~E~The sentence "Specifically, when each symbol, x(k) (t), is generated by the UWB PHY the spreader of Figure 27m is run at the chip rate for Nburst cycles the Nburst consecutive outputs of the spreader are the spreading sequence for the symbol (sj, j = 1,2, …, burst)." is broken somewhere.~I'm not sure technically what is trying to be said here, but perhaps, "Specifically, when each symbol, x(k) (t), is generated by the UWB PHY the spreader of Figure 27m is run at the chip rate for Nburst cycles. The Nburst consecutive outputs of the spreader are then the spreading sequence for the symbol (sj, j = 1,2, …, burst)." Is this what was meant?~~X~O | 0~Callaway, Ed~ed.callaway@motorola.com~1-954-723-8341~1-954-608-7537~Motorola~06~6.8a.4~43~~E~The sentence "Specifically, when each symbol, x(k) (t), is generated by the UWB PHY the spreader of Figure 27m is run at the chip rate for Nburst cycles the Nburst consecutive outputs of the spreader are the spreading sequence for the symbol (sj, j = 1,2, …, burst)." is broken somewhere.~I'm not sure technically what is trying to be said here, but perhaps, "Specifically, when each symbol, x(k) (t), is generated by the UWB PHY the spreader of Figure 27m is run at the chip rate for Nburst cycles. The Nburst consecutive outputs of the spreader are then the spreading sequence for the symbol (sj, j = 1,2, …, burst)." Is this what was meant?~~X~O | 0~Callaway, Ed~ed.callaway@motorola.com~1-954-723-8341~1-954-608-7537~Motorola~06~6.8a.4~43~~E~The sentence "Specifically, when each symbol, x(k) (t), is generated by the UWB PHY the spreader of Figure 27m is run at the chip rate for Nburst cycles the Nburst consecutive outputs of the spreader are the spreading sequence for the symbol (sj, j = 1,2, …, burst)." is broken somewhere.~I'm not sure technically what is trying to be said here, but perhaps, "Specifically, when each symbol, x(k) (t), is generated by the UWB PHY the spreader of Figure 27m is run at the chip rate for Nburst cycles. The Nburst consecutive outputs of the spreader are then the spreading sequence for the symbol (sj, j = 1,2, …, burst)." Is this what was meant?~~X~O | 0~Callaway, Ed~ed.callaway@motorola.com~1-954-723-8341~1-954-608-7537~Motorola~06~6.8a.4~43~~E~The sentence "Specifically, when each symbol, x(k) (t), is generated by the UWB PHY the spreader of Figure 27m is run at the chip rate for Nburst cycles the Nburst consecutive outputs of the spreader are the spreading sequence for the symbol (sj, j = 1,2, …, burst)." is broken somewhere.~I'm not sure technically what is trying to be said here, but perhaps, "Specifically, when each symbol, x(k) (t), is generated by the UWB PHY the spreader of Figure 27m is run at the chip rate for Nburst cycles. The Nburst consecutive outputs of the spreader are then the spreading sequence for the symbol (sj, j = 1,2, …, burst)." Is this what was meant?~~X~O | 0~Callaway, Ed~ed.callaway@motorola.com~1-954-723-8341~1-954-608-7537~Motorola~06~6.8a.4~43~~E~The sentence "Specifically, when each symbol, x(k) (t), is generated by the UWB PHY the spreader of Figure 27m is run at the chip rate for Nburst cycles the Nburst consecutive outputs of the spreader are the spreading sequence for the symbol (sj, j = 1,2, …, burst)." is broken somewhere.~I'm not sure technically what is trying to be said here, but perhaps, "Specifically, when each symbol, x(k) (t), is generated by the UWB PHY the spreader of Figure 27m is run at the chip rate for Nburst cycles. The Nburst consecutive outputs of the spreader are then the spreading sequence for the symbol (sj, j = 1,2, …, burst)." Is this what was meant?~~X~O | 0~Callaway, Ed~ed.callaway@motorola.com~1-954-723-8341~1-954-608-7537~Motorola~06~6.8a.4~43~~E~The sentence "Specifically, when each symbol, x(k) (t), is generated by the UWB PHY the spreader of Figure 27m is run at the chip rate for Nburst cycles the Nburst consecutive outputs of the spreader are the spreading sequence for the symbol (sj, j = 1,2, …, burst)." is broken somewhere.~I'm not sure technically what is trying to be said here, but perhaps, "Specifically, when each symbol, x(k) (t), is generated by the UWB PHY the spreader of Figure 27m is run at the chip rate for Nburst cycles. The Nburst consecutive outputs of the spreader are then the spreading sequence for the symbol (sj, j = 1,2, …, burst)." Is this what was meant?~~X~O | 0~Callaway, Ed~ed.callaway@motorola.com~1-954-723-8341~1-954-608-7537~Motorola~06~6.8a.4~43~~E~The sentence "Specifically, when each symbol, x(k) (t), is generated by the UWB PHY the spreader of Figure 27m is run at the chip rate for Nburst cycles the Nburst consecutive outputs of the spreader are the spreading sequence for the symbol (sj, j = 1,2, …, burst)." is broken somewhere.~I'm not sure technically what is trying to be said here, but perhaps, "Specifically, when each symbol, x(k) (t), is generated by the UWB PHY the spreader of Figure 27m is run at the chip rate for Nburst cycles. The Nburst consecutive outputs of the spreader are then the spreading sequence for the symbol (sj, j = 1,2, …, burst)." Is this what was meant?~~X~O | 0~Callaway, Ed~ed.callaway@motorola.com~1-954-723-8341~1-954-608-7537~Motorola~06~6.8a.4~43~~E~The sentence "Specifically, when each symbol, x(k) (t), is generated by the UWB PHY the spreader of Figure 27m is run at the chip rate for Nburst cycles the Nburst consecutive outputs of the spreader are the spreading sequence for the symbol (sj, j = 1,2, …, burst)." is broken somewhere.~I'm not sure technically what is trying to be said here, but perhaps, "Specifically, when each symbol, x(k) (t), is generated by the UWB PHY the spreader of Figure 27m is run at the chip rate for Nburst cycles. The Nburst consecutive outputs of the spreader are then the spreading sequence for the symbol (sj, j = 1,2, …, burst)." Is this what was meant?~~X~O | 0~Callaway, Ed~ed.callaway@motorola.com~1-954-723-8341~1-954-608-7537~Motorola~06~6.8a.4~43~~E~The sentence "Specifically, when each symbol, x(k) (t), is generated by the UWB PHY the spreader of Figure 27m is run at the chip rate for Nburst cycles the Nburst consecutive outputs of the spreader are the spreading sequence for the symbol (sj, j = 1,2, …, burst)." is broken somewhere.~I'm not sure technically what is trying to be said here, but perhaps, "Specifically, when each symbol, x(k) (t), is generated by the UWB PHY the spreader of Figure 27m is run at the chip rate for Nburst cycles. The Nburst consecutive outputs of the spreader are then the spreading sequence for the symbol (sj, j = 1,2, …, burst)." Is this what was meant?~~X~O | 0~Callaway, Ed~ed.callaway@motorola.com~1-954-723-8341~1-954-608-7537~Motorola~06~6.8a.4~43~~E~The sentence "Specifically, when each symbol, x(k) (t), is generated by the UWB PHY the spreader of Figure 27m is run at the chip rate for Nburst cycles the Nburst consecutive outputs of the spreader are the spreading sequence for the symbol (sj, j = 1,2, …, burst)." is broken somewhere.~I'm not sure technically what is trying to be said here, but perhaps, "Specifically, when each symbol, x(k) (t), is generated by the UWB PHY the spreader of Figure 27m is run at the chip rate for Nburst cycles. The Nburst consecutive outputs of the spreader are then the spreading sequence for the symbol (sj, j = 1,2, …, burst)." Is this what was meant?~~X~O | 0~Callaway, Ed~ed.callaway@motorola.com~1-954-723-8341~1-954-608-7537~Motorola~06~6.8a.4~43~~E~The sentence "Specifically, when each symbol, x(k) (t), is generated by the UWB PHY the spreader of Figure 27m is run at the chip rate for Nburst cycles the Nburst consecutive outputs of the spreader are the spreading sequence for the symbol (sj, j = 1,2, …, burst)." is broken somewhere.~I'm not sure technically what is trying to be said here, but perhaps, "Specifically, when each symbol, x(k) (t), is generated by the UWB PHY the spreader of Figure 27m is run at the chip rate for Nburst cycles. The Nburst consecutive outputs of the spreader are then the spreading sequence for the symbol (sj, j = 1,2, …, burst)." Is this what was meant?~~X~O | 0~Callaway, Ed~ed.callaway@motorola.com~1-954-723-8341~1-954-608-7537~Motorola~06~6.8a.4~43~~E~The sentence "Specifically, when each symbol, x(k) (t), is generated by the UWB PHY the spreader of Figure 27m is run at the chip rate for Nburst cycles the Nburst consecutive outputs of the spreader are the spreading sequence for the symbol (sj, j = 1,2, …, burst)." is broken somewhere.~I'm not sure technically what is trying to be said here, but perhaps, "Specifically, when each symbol, x(k) (t), is generated by the UWB PHY the spreader of Figure 27m is run at the chip rate for Nburst cycles. The Nburst consecutive outputs of the spreader are then the spreading sequence for the symbol (sj, j = 1,2, …, burst)." Is this what was meant?~~X~O | 0~Callaway, Ed~ed.callaway@motorola.com~1-954-723-8341~1-954-608-7537~Motorola~06~6.8a.4~43~~E~The sentence "Specifically, when each symbol, x(k) (t), is generated by the UWB PHY the spreader of Figure 27m is run at the chip rate for Nburst cycles the Nburst consecutive outputs of the spreader are the spreading sequence for the symbol (sj, j = 1,2, …, burst)." is broken somewhere.~I'm not sure technically what is trying to be said here, but perhaps, "Specifically, when each symbol, x(k) (t), is generated by the UWB PHY the spreader of Figure 27m is run at the chip rate for Nburst cycles. The Nburst consecutive outputs of the spreader are then the spreading sequence for the symbol (sj, j = 1,2, …, burst)." Is this what was meant?~~X~O | 0~Callaway, Ed~ed.callaway@motorola.com~1-954-723-8341~1-954-608-7537~Motorola~06~6.8a.4~43~~E~The sentence "Specifically, when each symbol, x(k) (t), is generated by the UWB PHY the spreader of Figure 27m is run at the chip rate for Nburst cycles the Nburst consecutive outputs of the spreader are the spreading sequence for the symbol (sj, j = 1,2, …, burst)." is broken somewhere.~I'm not sure technically what is trying to be said here, but perhaps, "Specifically, when each symbol, x(k) (t), is generated by the UWB PHY the spreader of Figure 27m is run at the chip rate for Nburst cycles. The Nburst consecutive outputs of the spreader are then the spreading sequence for the symbol (sj, j = 1,2, …, burst)." Is this what was meant?~~X~O | 0~Callaway, Ed~ed.callaway@motorola.com~1-954-723-8341~1-954-608-7537~Motorola~06~6.8a.4~43~~E~The sentence "Specifically, when each symbol, x(k) (t), is generated by the UWB PHY the spreader of Figure 27m is run at the chip rate for Nburst cycles the Nburst consecutive outputs of the spreader are the spreading sequence for the symbol (sj, j = 1,2, …, burst)." is broken somewhere.~I'm not sure technically what is trying to be said here, but perhaps, "Specifically, when each symbol, x(k) (t), is generated by the UWB PHY the spreader of Figure 27m is run at the chip rate for Nburst cycles. The Nburst consecutive outputs of the spreader are then the spreading sequence for the symbol (sj, j = 1,2, …, burst)." Is this what was meant?~~X~O | 0~Callaway, Ed~ed.callaway@motorola.com~1-954-723-8341~1-954-608-7537~Motorola~06~6.8a.4~43~~E~The sentence "Specifically, when each symbol, x(k) (t), is generated by the UWB PHY the spreader of Figure 27m is run at the chip rate for Nburst cycles the Nburst consecutive outputs of the spreader are the spreading sequence for the symbol (sj, j = 1,2, …, burst)." is broken somewhere.~I'm not sure technically what is trying to be said here, but perhaps, "Specifically, when each symbol, x(k) (t), is generated by the UWB PHY the spreader of Figure 27m is run at the chip rate for Nburst cycles. The Nburst consecutive outputs of the spreader are then the spreading sequence for the symbol (sj, j = 1,2, …, burst)." Is this what was meant?~~X~O | 0~Callaway, Ed~ed.callaway@motorola.com~1-954-723-8341~1-954-608-7537~Motorola~06~6.8a.4~43~~E~The sentence "Specifically, when each symbol, x(k) (t), is generated by the UWB PHY the spreader of Figure 27m is run at the chip rate for Nburst cycles the Nburst consecutive outputs of the spreader are the spreading sequence for the symbol (sj, j = 1,2, …, burst)." is broken somewhere.~I'm not sure technically what is trying to be said here, but perhaps, "Specifically, when each symbol, x(k) (t), is generated by the UWB PHY the spreader of Figure 27m is run at the chip rate for Nburst cycles. The Nburst consecutive outputs of the spreader are then the spreading sequence for the symbol (sj, j = 1,2, …, burst)." Is this what was meant?~~X~O | 0~Callaway, Ed~ed.callaway@motorola.com~1-954-723-8341~1-954-608-7537~Motorola~06~6.8a.4~43~~E~The sentence "Specifically, when each symbol, x(k) (t), is generated by the UWB PHY the spreader of Figure 27m is run at the chip rate for Nburst cycles the Nburst consecutive outputs of the spreader are the spreading sequence for the symbol (sj, j = 1,2, …, burst)." is broken somewhere.~I'm not sure technically what is trying to be said here, but perhaps, "Specifically, when each symbol, x(k) (t), is generated by the UWB PHY the spreader of Figure 27m is run at the chip rate for Nburst cycles. The Nburst consecutive outputs of the spreader are then the spreading sequence for the symbol (sj, j = 1,2, …, burst)." Is this what was meant?~~X~O | 0~Callaway, Ed~ed.callaway@motorola.com~1-954-723-8341~1-954-608-7537~Motorola~06~6.8a.4~43~~E~The sentence "Specifically, when each symbol, x(k) (t), is generated by the UWB PHY the spreader of Figure 27m is run at the chip rate for Nburst cycles the Nburst consecutive outputs of the spreader are the spreading sequence for the symbol (sj, j = 1,2, …, burst)." is broken somewhere.~I'm not sure technically what is trying to be said here, but perhaps, "Specifically, when each symbol, x(k) (t), is generated by the UWB PHY the spreader of Figure 27m is run at the chip rate for Nburst cycles. The Nburst consecutive outputs of the spreader are then the spreading sequence for the symbol (sj, j = 1,2, …, burst)." Is this what was meant?~~X~O | 0~Callaway, Ed~ed.callaway@motorola.com~1-954-723-8341~1-954-608-7537~Motorola~06~6.8a.4~43~~E~The sentence "Specifically, when each symbol, x(k) (t), is generated by the UWB PHY the spreader of Figure 27m is run at the chip rate for Nburst cycles the Nburst consecutive outputs of the spreader are the spreading sequence for the symbol (sj, j = 1,2, …, burst)." is broken somewhere.~I'm not sure technically what is trying to be said here, but perhaps, "Specifically, when each symbol, x(k) (t), is generated by the UWB PHY the spreader of Figure 27m is run at the chip rate for Nburst cycles. The Nburst consecutive outputs of the spreader are then the spreading sequence for the symbol (sj, j = 1,2, …, burst)." Is this what was meant?~~X~O
Callaway, Ed | Motorola | 6 | 6.8a.5 | 43 |  | T | I'm reasonably certain you know what my comment is. | Write 6.8a.5 before submitting the draft to a(nother) vote. |  |  |  | 0~Callaway, Ed~ed.callaway@motorola.com~1-954-723-8341~1-954-608-7537~Motorola~06~6.8a.5~43~~T~I'm reasonably certain you know what my comment is.~Write 6.8a.5 before submitting the draft to a(nother) vote.~~X~O | 0~Callaway, Ed~ed.callaway@motorola.com~1-954-723-8341~1-954-608-7537~Motorola~06~6.8a.5~43~~T~I'm reasonably certain you know what my comment is.~Write 6.8a.5 before submitting the draft to a(nother) vote.~~X~O | 0~Callaway, Ed~ed.callaway@motorola.com~1-954-723-8341~1-954-608-7537~Motorola~06~6.8a.5~43~~T~I'm reasonably certain you know what my comment is.~Write 6.8a.5 before submitting the draft to a(nother) vote.~~X~O | 0~Callaway, Ed~ed.callaway@motorola.com~1-954-723-8341~1-954-608-7537~Motorola~06~6.8a.5~43~~T~I'm reasonably certain you know what my comment is.~Write 6.8a.5 before submitting the draft to a(nother) vote.~~X~O | 0~Callaway, Ed~ed.callaway@motorola.com~1-954-723-8341~1-954-608-7537~Motorola~06~6.8a.5~43~~T~I'm reasonably certain you know what my comment is.~Write 6.8a.5 before submitting the draft to a(nother) vote.~~X~O | 0~Callaway, Ed~ed.callaway@motorola.com~1-954-723-8341~1-954-608-7537~Motorola~06~6.8a.5~43~~T~I'm reasonably certain you know what my comment is.~Write 6.8a.5 before submitting the draft to a(nother) vote.~~X~O | 0~Callaway, Ed~ed.callaway@motorola.com~1-954-723-8341~1-954-608-7537~Motorola~06~6.8a.5~43~~T~I'm reasonably certain you know what my comment is.~Write 6.8a.5 before submitting the draft to a(nother) vote.~~X~O | 0~Callaway, Ed~ed.callaway@motorola.com~1-954-723-8341~1-954-608-7537~Motorola~06~6.8a.5~43~~T~I'm reasonably certain you know what my comment is.~Write 6.8a.5 before submitting the draft to a(nother) vote.~~X~O | 0~Callaway, Ed~ed.callaway@motorola.com~1-954-723-8341~1-954-608-7537~Motorola~06~6.8a.5~43~~T~I'm reasonably certain you know what my comment is.~Write 6.8a.5 before submitting the draft to a(nother) vote.~~X~O | 0~Callaway, Ed~ed.callaway@motorola.com~1-954-723-8341~1-954-608-7537~Motorola~06~6.8a.5~43~~T~I'm reasonably certain you know what my comment is.~Write 6.8a.5 before submitting the draft to a(nother) vote.~~X~O | 0~Callaway, Ed~ed.callaway@motorola.com~1-954-723-8341~1-954-608-7537~Motorola~06~6.8a.5~43~~T~I'm reasonably certain you know what my comment is.~Write 6.8a.5 before submitting the draft to a(nother) vote.~~X~O | 0~Callaway, Ed~ed.callaway@motorola.com~1-954-723-8341~1-954-608-7537~Motorola~06~6.8a.5~43~~T~I'm reasonably certain you know what my comment is.~Write 6.8a.5 before submitting the draft to a(nother) vote.~~X~O | 0~Callaway, Ed~ed.callaway@motorola.com~1-954-723-8341~1-954-608-7537~Motorola~06~6.8a.5~43~~T~I'm reasonably certain you know what my comment is.~Write 6.8a.5 before submitting the draft to a(nother) vote.~~X~O | 0~Callaway, Ed~ed.callaway@motorola.com~1-954-723-8341~1-954-608-7537~Motorola~06~6.8a.5~43~~T~I'm reasonably certain you know what my comment is.~Write 6.8a.5 before submitting the draft to a(nother) vote.~~X~O | 0~Callaway, Ed~ed.callaway@motorola.com~1-954-723-8341~1-954-608-7537~Motorola~06~6.8a.5~43~~T~I'm reasonably certain you know what my comment is.~Write 6.8a.5 before submitting the draft to a(nother) vote.~~X~O | 0~Callaway, Ed~ed.callaway@motorola.com~1-954-723-8341~1-954-608-7537~Motorola~06~6.8a.5~43~~T~I'm reasonably certain you know what my comment is.~Write 6.8a.5 before submitting the draft to a(nother) vote.~~X~O | 0~Callaway, Ed~ed.callaway@motorola.com~1-954-723-8341~1-954-608-7537~Motorola~06~6.8a.5~43~~T~I'm reasonably certain you know what my comment is.~Write 6.8a.5 before submitting the draft to a(nother) vote.~~X~O | 0~Callaway, Ed~ed.callaway@motorola.com~1-954-723-8341~1-954-608-7537~Motorola~06~6.8a.5~43~~T~I'm reasonably certain you know what my comment is.~Write 6.8a.5 before submitting the draft to a(nother) vote.~~X~O | 0~Callaway, Ed~ed.callaway@motorola.com~1-954-723-8341~1-954-608-7537~Motorola~06~6.8a.5~43~~T~I'm reasonably certain you know what my comment is.~Write 6.8a.5 before submitting the draft to a(nother) vote.~~X~O | 0~Callaway, Ed~ed.callaway@motorola.com~1-954-723-8341~1-954-608-7537~Motorola~06~6.8a.5~43~~T~I'm reasonably certain you know what my comment is.~Write 6.8a.5 before submitting the draft to a(nother) vote.~~X~O | 0~Callaway, Ed~ed.callaway@motorola.com~1-954-723-8341~1-954-608-7537~Motorola~06~6.8a.5~43~~T~I'm reasonably certain you know what my comment is.~Write 6.8a.5 before submitting the draft to a(nother) vote.~~X~O | 0~Callaway, Ed~ed.callaway@motorola.com~1-954-723-8341~1-954-608-7537~Motorola~06~6.8a.5~43~~T~I'm reasonably certain you know what my comment is.~Write 6.8a.5 before submitting the draft to a(nother) vote.~~X~O | 0~Callaway, Ed~ed.callaway@motorola.com~1-954-723-8341~1-954-608-7537~Motorola~06~6.8a.5~43~~T~I'm reasonably certain you know what my comment is.~Write 6.8a.5 before submitting the draft to a(nother) vote.~~X~O | 0~Callaway, Ed~ed.callaway@motorola.com~1-954-723-8341~1-954-608-7537~Motorola~06~6.8a.5~43~~T~I'm reasonably certain you know what my comment is.~Write 6.8a.5 before submitting the draft to a(nother) vote.~~X~O | 0~Callaway, Ed~ed.callaway@motorola.com~1-954-723-8341~1-954-608-7537~Motorola~06~6.8a.5~43~~T~I'm reasonably certain you know what my comment is.~Write 6.8a.5 before submitting the draft to a(nother) vote.~~X~O | 0~Callaway, Ed~ed.callaway@motorola.com~1-954-723-8341~1-954-608-7537~Motorola~06~6.8a.5~43~~T~I'm reasonably certain you know what my comment is.~Write 6.8a.5 before submitting the draft to a(nother) vote.~~X~O | 0~Callaway, Ed~ed.callaway@motorola.com~1-954-723-8341~1-954-608-7537~Motorola~06~6.8a.5~43~~T~I'm reasonably certain you know what my comment is.~Write 6.8a.5 before submitting the draft to a(nother) vote.~~X~O | 0~Callaway, Ed~ed.callaway@motorola.com~1-954-723-8341~1-954-608-7537~Motorola~06~6.8a.5~43~~T~I'm reasonably certain you know what my comment is.~Write 6.8a.5 before submitting the draft to a(nother) vote.~~X~O | 0~Callaway, Ed~ed.callaway@motorola.com~1-954-723-8341~1-954-608-7537~Motorola~06~6.8a.5~43~~T~I'm reasonably certain you know what my comment is.~Write 6.8a.5 before submitting the draft to a(nother) vote.~~X~O | 0~Callaway, Ed~ed.callaway@motorola.com~1-954-723-8341~1-954-608-7537~Motorola~06~6.8a.5~43~~T~I'm reasonably certain you know what my comment is.~Write 6.8a.5 before submitting the draft to a(nother) vote.~~X~O | 0~Callaway, Ed~ed.callaway@motorola.com~1-954-723-8341~1-954-608-7537~Motorola~06~6.8a.5~43~~T~I'm reasonably certain you know what my comment is.~Write 6.8a.5 before submitting the draft to a(nother) vote.~~X~O | 0~Callaway, Ed~ed.callaway@motorola.com~1-954-723-8341~1-954-608-7537~Motorola~06~6.8a.5~43~~T~I'm reasonably certain you know what my comment is.~Write 6.8a.5 before submitting the draft to a(nother) vote.~~X~O | 0~Callaway, Ed~ed.callaway@motorola.com~1-954-723-8341~1-954-608-7537~Motorola~06~6.8a.5~43~~T~I'm reasonably certain you know what my comment is.~Write 6.8a.5 before submitting the draft to a(nother) vote.~~X~O | 0~Callaway, Ed~ed.callaway@motorola.com~1-954-723-8341~1-954-608-7537~Motorola~06~6.8a.5~43~~T~I'm reasonably certain you know what my comment is.~Write 6.8a.5 before submitting the draft to a(nother) vote.~~X~O | 0~Callaway, Ed~ed.callaway@motorola.com~1-954-723-8341~1-954-608-7537~Motorola~06~6.8a.5~43~~T~I'm reasonably certain you know what my comment is.~Write 6.8a.5 before submitting the draft to a(nother) vote.~~X~O | 0~Callaway, Ed~ed.callaway@motorola.com~1-954-723-8341~1-954-608-7537~Motorola~06~6.8a.5~43~~T~I'm reasonably certain you know what my comment is.~Write 6.8a.5 before submitting the draft to a(nother) vote.~~X~O | 0~Callaway, Ed~ed.callaway@motorola.com~1-954-723-8341~1-954-608-7537~Motorola~06~6.8a.5~43~~T~I'm reasonably certain you know what my comment is.~Write 6.8a.5 before submitting the draft to a(nother) vote.~~X~O | 0~Callaway, Ed~ed.callaway@motorola.com~1-954-723-8341~1-954-608-7537~Motorola~06~6.8a.5~43~~T~I'm reasonably certain you know what my comment is.~Write 6.8a.5 before submitting the draft to a(nother) vote.~~X~O | 0~Callaway, Ed~ed.callaway@motorola.com~1-954-723-8341~1-954-608-7537~Motorola~06~6.8a.5~43~~T~I'm reasonably certain you know what my comment is.~Write 6.8a.5 before submitting the draft to a(nother) vote.~~X~O | 0~Callaway, Ed~ed.callaway@motorola.com~1-954-723-8341~1-954-608-7537~Motorola~06~6.8a.5~43~~T~I'm reasonably certain you know what my comment is.~Write 6.8a.5 before submitting the draft to a(nother) vote.~~X~O | 0~Callaway, Ed~ed.callaway@motorola.com~1-954-723-8341~1-954-608-7537~Motorola~06~6.8a.5~43~~T~I'm reasonably certain you know what my comment is.~Write 6.8a.5 before submitting the draft to a(nother) vote.~~X~O | 0~Callaway, Ed~ed.callaway@motorola.com~1-954-723-8341~1-954-608-7537~Motorola~06~6.8a.5~43~~T~I'm reasonably certain you know what my comment is.~Write 6.8a.5 before submitting the draft to a(nother) vote.~~X~O | 0~Callaway, Ed~ed.callaway@motorola.com~1-954-723-8341~1-954-608-7537~Motorola~06~6.8a.5~43~~T~I'm reasonably certain you know what my comment is.~Write 6.8a.5 before submitting the draft to a(nother) vote.~~X~O | 0~Callaway, Ed~ed.callaway@motorola.com~1-954-723-8341~1-954-608-7537~Motorola~06~6.8a.5~43~~T~I'm reasonably certain you know what my comment is.~Write 6.8a.5 before submitting the draft to a(nother) vote.~~X~O | 0~Callaway, Ed~ed.callaway@motorola.com~1-954-723-8341~1-954-608-7537~Motorola~06~6.8a.5~43~~T~I'm reasonably certain you know what my comment is.~Write 6.8a.5 before submitting the draft to a(nother) vote.~~X~O | 0~Callaway, Ed~ed.callaway@motorola.com~1-954-723-8341~1-954-608-7537~Motorola~06~6.8a.5~43~~T~I'm reasonably certain you know what my comment is.~Write 6.8a.5 before submitting the draft to a(nother) vote.~~X~O | 0~Callaway, Ed~ed.callaway@motorola.com~1-954-723-8341~1-954-608-7537~Motorola~06~6.8a.5~43~~T~I'm reasonably certain you know what my comment is.~Write 6.8a.5 before submitting the draft to a(nother) vote.~~X~O | 0~Callaway, Ed~ed.callaway@motorola.com~1-954-723-8341~1-954-608-7537~Motorola~06~6.8a.5~43~~T~I'm reasonably certain you know what my comment is.~Write 6.8a.5 before submitting the draft to a(nother) vote.~~X~O | 0~Callaway, Ed~ed.callaway@motorola.com~1-954-723-8341~1-954-608-7537~Motorola~06~6.8a.5~43~~T~I'm reasonably certain you know what my comment is.~Write 6.8a.5 before submitting the draft to a(nother) vote.~~X~O | 0~Callaway, Ed~ed.callaway@motorola.com~1-954-723-8341~1-954-608-7537~Motorola~06~6.8a.5~43~~T~I'm reasonably certain you know what my comment is.~Write 6.8a.5 before submitting the draft to a(nother) vote.~~X~O | 0~Callaway, Ed~ed.callaway@motorola.com~1-954-723-8341~1-954-608-7537~Motorola~06~6.8a.5~43~~T~I'm reasonably certain you know what my comment is.~Write 6.8a.5 before submitting the draft to a(nother) vote.~~X~O | 0~Callaway, Ed~ed.callaway@motorola.com~1-954-723-8341~1-954-608-7537~Motorola~06~6.8a.5~43~~T~I'm reasonably certain you know what my comment is.~Write 6.8a.5 before submitting the draft to a(nother) vote.~~X~O | 0~Callaway, Ed~ed.callaway@motorola.com~1-954-723-8341~1-954-608-7537~Motorola~06~6.8a.5~43~~T~I'm reasonably certain you know what my comment is.~Write 6.8a.5 before submitting the draft to a(nother) vote.~~X~O | 0~Callaway, Ed~ed.callaway@motorola.com~1-954-723-8341~1-954-608-7537~Motorola~06~6.8a.5~43~~T~I'm reasonably certain you know what my comment is.~Write 6.8a.5 before submitting the draft to a(nother) vote.~~X~O | 0~Callaway, Ed~ed.callaway@motorola.com~1-954-723-8341~1-954-608-7537~Motorola~06~6.8a.5~43~~T~I'm reasonably certain you know what my comment is.~Write 6.8a.5 before submitting the draft to a(nother) vote.~~X~O | 0~Callaway, Ed~ed.callaway@motorola.com~1-954-723-8341~1-954-608-7537~Motorola~06~6.8a.5~43~~T~I'm reasonably certain you know what my comment is.~Write 6.8a.5 before submitting the draft to a(nother) vote.~~X~O | 0~Callaway, Ed~ed.callaway@motorola.com~1-954-723-8341~1-954-608-7537~Motorola~06~6.8a.5~43~~T~I'm reasonably certain you know what my comment is.~Write 6.8a.5 before submitting the draft to a(nother) vote.~~X~O | 0~Callaway, Ed~ed.callaway@motorola.com~1-954-723-8341~1-954-608-7537~Motorola~06~6.8a.5~43~~T~I'm reasonably certain you know what my comment is.~Write 6.8a.5 before submitting the draft to a(nother) vote.~~X~O | 0~Callaway, Ed~ed.callaway@motorola.com~1-954-723-8341~1-954-608-7537~Motorola~06~6.8a.5~43~~T~I'm reasonably certain you know what my comment is.~Write 6.8a.5 before submitting the draft to a(nother) vote.~~X~O | 0~Callaway, Ed~ed.callaway@motorola.com~1-954-723-8341~1-954-608-7537~Motorola~06~6.8a.5~43~~T~I'm reasonably certain you know what my comment is.~Write 6.8a.5 before submitting the draft to a(nother) vote.~~X~O | 0~Callaway, Ed~ed.callaway@motorola.com~1-954-723-8341~1-954-608-7537~Motorola~06~6.8a.5~43~~T~I'm reasonably certain you know what my comment is.~Write 6.8a.5 before submitting the draft to a(nother) vote.~~X~O | 0~Callaway, Ed~ed.callaway@motorola.com~1-954-723-8341~1-954-608-7537~Motorola~06~6.8a.5~43~~T~I'm reasonably certain you know what my comment is.~Write 6.8a.5 before submitting the draft to a(nother) vote.~~X~O | 0~Callaway, Ed~ed.callaway@motorola.com~1-954-723-8341~1-954-608-7537~Motorola~06~6.8a.5~43~~T~I'm reasonably certain you know what my comment is.~Write 6.8a.5 before submitting the draft to a(nother) vote.~~X~O | 0~Callaway, Ed~ed.callaway@motorola.com~1-954-723-8341~1-954-608-7537~Motorola~06~6.8a.5~43~~T~I'm reasonably certain you know what my comment is.~Write 6.8a.5 before submitting the draft to a(nother) vote.~~X~O | 0~Callaway, Ed~ed.callaway@motorola.com~1-954-723-8341~1-954-608-7537~Motorola~06~6.8a.5~43~~T~I'm reasonably certain you know what my comment is.~Write 6.8a.5 before submitting the draft to a(nother) vote.~~X~O | 0~Callaway, Ed~ed.callaway@motorola.com~1-954-723-8341~1-954-608-7537~Motorola~06~6.8a.5~43~~T~I'm reasonably certain you know what my comment is.~Write 6.8a.5 before submitting the draft to a(nother) vote.~~X~O | 0~Callaway, Ed~ed.callaway@motorola.com~1-954-723-8341~1-954-608-7537~Motorola~06~6.8a.5~43~~T~I'm reasonably certain you know what my comment is.~Write 6.8a.5 before submitting the draft to a(nother) vote.~~X~O | 0~Callaway, Ed~ed.callaway@motorola.com~1-954-723-8341~1-954-608-7537~Motorola~06~6.8a.5~43~~T~I'm reasonably certain you know what my comment is.~Write 6.8a.5 before submitting the draft to a(nother) vote.~~X~O | 0~Callaway, Ed~ed.callaway@motorola.com~1-954-723-8341~1-954-608-7537~Motorola~06~6.8a.5~43~~T~I'm reasonably certain you know what my comment is.~Write 6.8a.5 before submitting the draft to a(nother) vote.~~X~O | 0~Callaway, Ed~ed.callaway@motorola.com~1-954-723-8341~1-954-608-7537~Motorola~06~6.8a.5~43~~T~I'm reasonably certain you know what my comment is.~Write 6.8a.5 before submitting the draft to a(nother) vote.~~X~O | 0~Callaway, Ed~ed.callaway@motorola.com~1-954-723-8341~1-954-608-7537~Motorola~06~6.8a.5~43~~T~I'm reasonably certain you know what my comment is.~Write 6.8a.5 before submitting the draft to a(nother) vote.~~X~O | 0~Callaway, Ed~ed.callaway@motorola.com~1-954-723-8341~1-954-608-7537~Motorola~06~6.8a.5~43~~T~I'm reasonably certain you know what my comment is.~Write 6.8a.5 before submitting the draft to a(nother) vote.~~X~O | 0~Callaway, Ed~ed.callaway@motorola.com~1-954-723-8341~1-954-608-7537~Motorola~06~6.8a.5~43~~T~I'm reasonably certain you know what my comment is.~Write 6.8a.5 before submitting the draft to a(nother) vote.~~X~O | 0~Callaway, Ed~ed.callaway@motorola.com~1-954-723-8341~1-954-608-7537~Motorola~06~6.8a.5~43~~T~I'm reasonably certain you know what my comment is.~Write 6.8a.5 before submitting the draft to a(nother) vote.~~X~O | 0~Callaway, Ed~ed.callaway@motorola.com~1-954-723-8341~1-954-608-7537~Motorola~06~6.8a.5~43~~T~I'm reasonably certain you know what my comment is.~Write 6.8a.5 before submitting the draft to a(nother) vote.~~X~O | 0~Callaway, Ed~ed.callaway@motorola.com~1-954-723-8341~1-954-608-7537~Motorola~06~6.8a.5~43~~T~I'm reasonably certain you know what my comment is.~Write 6.8a.5 before submitting the draft to a(nother) vote.~~X~O | 0~Callaway, Ed~ed.callaway@motorola.com~1-954-723-8341~1-954-608-7537~Motorola~06~6.8a.5~43~~T~I'm reasonably certain you know what my comment is.~Write 6.8a.5 before submitting the draft to a(nother) vote.~~X~O | 0~Callaway, Ed~ed.callaway@motorola.com~1-954-723-8341~1-954-608-7537~Motorola~06~6.8a.5~43~~T~I'm reasonably certain you know what my comment is.~Write 6.8a.5 before submitting the draft to a(nother) vote.~~X~O | 0~Callaway, Ed~ed.callaway@motorola.com~1-954-723-8341~1-954-608-7537~Motorola~06~6.8a.5~43~~T~I'm reasonably certain you know what my comment is.~Write 6.8a.5 before submitting the draft to a(nother) vote.~~X~O | 0~Callaway, Ed~ed.callaway@motorola.com~1-954-723-8341~1-954-608-7537~Motorola~06~6.8a.5~43~~T~I'm reasonably certain you know what my comment is.~Write 6.8a.5 before submitting the draft to a(nother) vote.~~X~O | 0~Callaway, Ed~ed.callaway@motorola.com~1-954-723-8341~1-954-608-7537~Motorola~06~6.8a.5~43~~T~I'm reasonably certain you know what my comment is.~Write 6.8a.5 before submitting the draft to a(nother) vote.~~X~O | 0~Callaway, Ed~ed.callaway@motorola.com~1-954-723-8341~1-954-608-7537~Motorola~06~6.8a.5~43~~T~I'm reasonably certain you know what my comment is.~Write 6.8a.5 before submitting the draft to a(nother) vote.~~X~O | 0~Callaway, Ed~ed.callaway@motorola.com~1-954-723-8341~1-954-608-7537~Motorola~06~6.8a.5~43~~T~I'm reasonably certain you know what my comment is.~Write 6.8a.5 before submitting the draft to a(nother) vote.~~X~O | 0~Callaway, Ed~ed.callaway@motorola.com~1-954-723-8341~1-954-608-7537~Motorola~06~6.8a.5~43~~T~I'm reasonably certain you know what my comment is.~Write 6.8a.5 before submitting the draft to a(nother) vote.~~X~O | 0~Callaway, Ed~ed.callaway@motorola.com~1-954-723-8341~1-954-608-7537~Motorola~06~6.8a.5~43~~T~I'm reasonably certain you know what my comment is.~Write 6.8a.5 before submitting the draft to a(nother) vote.~~X~O | 0~Callaway, Ed~ed.callaway@motorola.com~1-954-723-8341~1-954-608-7537~Motorola~06~6.8a.5~43~~T~I'm reasonably certain you know what my comment is.~Write 6.8a.5 before submitting the draft to a(nother) vote.~~X~O | 0~Callaway, Ed~ed.callaway@motorola.com~1-954-723-8341~1-954-608-7537~Motorola~06~6.8a.5~43~~T~I'm reasonably certain you know what my comment is.~Write 6.8a.5 before submitting the draft to a(nother) vote.~~X~O | 0~Callaway, Ed~ed.callaway@motorola.com~1-954-723-8341~1-954-608-7537~Motorola~06~6.8a.5~43~~T~I'm reasonably certain you know what my comment is.~Write 6.8a.5 before submitting the draft to a(nother) vote.~~X~O | 0~Callaway, Ed~ed.callaway@motorola.com~1-954-723-8341~1-954-608-7537~Motorola~06~6.8a.5~43~~T~I'm reasonably certain you know what my comment is.~Write 6.8a.5 before submitting the draft to a(nother) vote.~~X~O | 0~Callaway, Ed~ed.callaway@motorola.com~1-954-723-8341~1-954-608-7537~Motorola~06~6.8a.5~43~~T~I'm reasonably certain you know what my comment is.~Write 6.8a.5 before submitting the draft to a(nother) vote.~~X~O | 0~Callaway, Ed~ed.callaway@motorola.com~1-954-723-8341~1-954-608-7537~Motorola~06~6.8a.5~43~~T~I'm reasonably certain you know what my comment is.~Write 6.8a.5 before submitting the draft to a(nother) vote.~~X~O | 0~Callaway, Ed~ed.callaway@motorola.com~1-954-723-8341~1-954-608-7537~Motorola~06~6.8a.5~43~~T~I'm reasonably certain you know what my comment is.~Write 6.8a.5 before submitting the draft to a(nother) vote.~~X~O | 0~Callaway, Ed~ed.callaway@motorola.com~1-954-723-8341~1-954-608-7537~Motorola~06~6.8a.5~43~~T~I'm reasonably certain you know what my comment is.~Write 6.8a.5 before submitting the draft to a(nother) vote.~~X~O | 0~Callaway, Ed~ed.callaway@motorola.com~1-954-723-8341~1-954-608-7537~Motorola~06~6.8a.5~43~~T~I'm reasonably certain you know what my comment is.~Write 6.8a.5 before submitting the draft to a(nother) vote.~~X~O | 0~Callaway, Ed~ed.callaway@motorola.com~1-954-723-8341~1-954-608-7537~Motorola~06~6.8a.5~43~~T~I'm reasonably certain you know what my comment is.~Write 6.8a.5 before submitting the draft to a(nother) vote.~~X~O | 0~Callaway, Ed~ed.callaway@motorola.com~1-954-723-8341~1-954-608-7537~Motorola~06~6.8a.5~43~~T~I'm reasonably certain you know what my comment is.~Write 6.8a.5 before submitting the draft to a(nother) vote.~~X~O | 0~Callaway, Ed~ed.callaway@motorola.com~1-954-723-8341~1-954-608-7537~Motorola~06~6.8a.5~43~~T~I'm reasonably certain you know what my comment is.~Write 6.8a.5 before submitting the draft to a(nother) vote.~~X~O | 0~Callaway, Ed~ed.callaway@motorola.com~1-954-723-8341~1-954-608-7537~Motorola~06~6.8a.5~43~~T~I'm reasonably certain you know what my comment is.~Write 6.8a.5 before submitting the draft to a(nother) vote.~~X~O | 0~Callaway, Ed~ed.callaway@motorola.com~1-954-723-8341~1-954-608-7537~Motorola~06~6.8a.5~43~~T~I'm reasonably certain you know what my comment is.~Write 6.8a.5 before submitting the draft to a(nother) vote.~~X~O | 0~Callaway, Ed~ed.callaway@motorola.com~1-954-723-8341~1-954-608-7537~Motorola~06~6.8a.5~43~~T~I'm reasonably certain you know what my comment is.~Write 6.8a.5 before submitting the draft to a(nother) vote.~~X~O | 0~Callaway, Ed~ed.callaway@motorola.com~1-954-723-8341~1-954-608-7537~Motorola~06~6.8a.5~43~~T~I'm reasonably certain you know what my comment is.~Write 6.8a.5 before submitting the draft to a(nother) vote.~~X~O | 0~Callaway, Ed~ed.callaway@motorola.com~1-954-723-8341~1-954-608-7537~Motorola~06~6.8a.5~43~~T~I'm reasonably certain you know what my comment is.~Write 6.8a.5 before submitting the draft to a(nother) vote.~~X~O | 0~Callaway, Ed~ed.callaway@motorola.com~1-954-723-8341~1-954-608-7537~Motorola~06~6.8a.5~43~~T~I'm reasonably certain you know what my comment is.~Write 6.8a.5 before submitting the draft to a(nother) vote.~~X~O | 0~Callaway, Ed~ed.callaway@motorola.com~1-954-723-8341~1-954-608-7537~Motorola~06~6.8a.5~43~~T~I'm reasonably certain you know what my comment is.~Write 6.8a.5 before submitting the draft to a(nother) vote.~~X~O | 0~Callaway, Ed~ed.callaway@motorola.com~1-954-723-8341~1-954-608-7537~Motorola~06~6.8a.5~43~~T~I'm reasonably certain you know what my comment is.~Write 6.8a.5 before submitting the draft to a(nother) vote.~~X~O | 0~Callaway, Ed~ed.callaway@motorola.com~1-954-723-8341~1-954-608-7537~Motorola~06~6.8a.5~43~~T~I'm reasonably certain you know what my comment is.~Write 6.8a.5 before submitting the draft to a(nother) vote.~~X~O | 0~Callaway, Ed~ed.callaway@motorola.com~1-954-723-8341~1-954-608-7537~Motorola~06~6.8a.5~43~~T~I'm reasonably certain you know what my comment is.~Write 6.8a.5 before submitting the draft to a(nother) vote.~~X~O | 0~Callaway, Ed~ed.callaway@motorola.com~1-954-723-8341~1-954-608-7537~Motorola~06~6.8a.5~43~~T~I'm reasonably certain you know what my comment is.~Write 6.8a.5 before submitting the draft to a(nother) vote.~~X~O | 0~Callaway, Ed~ed.callaway@motorola.com~1-954-723-8341~1-954-608-7537~Motorola~06~6.8a.5~43~~T~I'm reasonably certain you know what my comment is.~Write 6.8a.5 before submitting the draft to a(nother) vote.~~X~O | 0~Callaway, Ed~ed.callaway@motorola.com~1-954-723-8341~1-954-608-7537~Motorola~06~6.8a.5~43~~T~I'm reasonably certain you know what my comment is.~Write 6.8a.5 before submitting the draft to a(nother) vote.~~X~O | 0~Callaway, Ed~ed.callaway@motorola.com~1-954-723-8341~1-954-608-7537~Motorola~06~6.8a.5~43~~T~I'm reasonably certain you know what my comment is.~Write 6.8a.5 before submitting the draft to a(nother) vote.~~X~O | 0~Callaway, Ed~ed.callaway@motorola.com~1-954-723-8341~1-954-608-7537~Motorola~06~6.8a.5~43~~T~I'm reasonably certain you know what my comment is.~Write 6.8a.5 before submitting the draft to a(nother) vote.~~X~O | 0~Callaway, Ed~ed.callaway@motorola.com~1-954-723-8341~1-954-608-7537~Motorola~06~6.8a.5~43~~T~I'm reasonably certain you know what my comment is.~Write 6.8a.5 before submitting the draft to a(nother) vote.~~X~O | 0~Callaway, Ed~ed.callaway@motorola.com~1-954-723-8341~1-954-608-7537~Motorola~06~6.8a.5~43~~T~I'm reasonably certain you know what my comment is.~Write 6.8a.5 before submitting the draft to a(nother) vote.~~X~O | 0~Callaway, Ed~ed.callaway@motorola.com~1-954-723-8341~1-954-608-7537~Motorola~06~6.8a.5~43~~T~I'm reasonably certain you know what my comment is.~Write 6.8a.5 before submitting the draft to a(nother) vote.~~X~O | 0~Callaway, Ed~ed.callaway@motorola.com~1-954-723-8341~1-954-608-7537~Motorola~06~6.8a.5~43~~T~I'm reasonably certain you know what my comment is.~Write 6.8a.5 before submitting the draft to a(nother) vote.~~X~O | 0~Callaway, Ed~ed.callaway@motorola.com~1-954-723-8341~1-954-608-7537~Motorola~06~6.8a.5~43~~T~I'm reasonably certain you know what my comment is.~Write 6.8a.5 before submitting the draft to a(nother) vote.~~X~O | 0~Callaway, Ed~ed.callaway@motorola.com~1-954-723-8341~1-954-608-7537~Motorola~06~6.8a.5~43~~T~I'm reasonably certain you know what my comment is.~Write 6.8a.5 before submitting the draft to a(nother) vote.~~X~O | 0~Callaway, Ed~ed.callaway@motorola.com~1-954-723-8341~1-954-608-7537~Motorola~06~6.8a.5~43~~T~I'm reasonably certain you know what my comment is.~Write 6.8a.5 before submitting the draft to a(nother) vote.~~X~O | 0~Callaway, Ed~ed.callaway@motorola.com~1-954-723-8341~1-954-608-7537~Motorola~06~6.8a.5~43~~T~I'm reasonably certain you know what my comment is.~Write 6.8a.5 before submitting the draft to a(nother) vote.~~X~O | 0~Callaway, Ed~ed.callaway@motorola.com~1-954-723-8341~1-954-608-7537~Motorola~06~6.8a.5~43~~T~I'm reasonably certain you know what my comment is.~Write 6.8a.5 before submitting the draft to a(nother) vote.~~X~O | 0~Callaway, Ed~ed.callaway@motorola.com~1-954-723-8341~1-954-608-7537~Motorola~06~6.8a.5~43~~T~I'm reasonably certain you know what my comment is.~Write 6.8a.5 before submitting the draft to a(nother) vote.~~X~O | 0~Callaway, Ed~ed.callaway@motorola.com~1-954-723-8341~1-954-608-7537~Motorola~06~6.8a.5~43~~T~I'm reasonably certain you know what my comment is.~Write 6.8a.5 before submitting the draft to a(nother) vote.~~X~O | 0~Callaway, Ed~ed.callaway@motorola.com~1-954-723-8341~1-954-608-7537~Motorola~06~6.8a.5~43~~T~I'm reasonably certain you know what my comment is.~Write 6.8a.5 before submitting the draft to a(nother) vote.~~X~O | 0~Callaway, Ed~ed.callaway@motorola.com~1-954-723-8341~1-954-608-7537~Motorola~06~6.8a.5~43~~T~I'm reasonably certain you know what my comment is.~Write 6.8a.5 before submitting the draft to a(nother) vote.~~X~O | 0~Callaway, Ed~ed.callaway@motorola.com~1-954-723-8341~1-954-608-7537~Motorola~06~6.8a.5~43~~T~I'm reasonably certain you know what my comment is.~Write 6.8a.5 before submitting the draft to a(nother) vote.~~X~O | 0~Callaway, Ed~ed.callaway@motorola.com~1-954-723-8341~1-954-608-7537~Motorola~06~6.8a.5~43~~T~I'm reasonably certain you know what my comment is.~Write 6.8a.5 before submitting the draft to a(nother) vote.~~X~O | 0~Callaway, Ed~ed.callaway@motorola.com~1-954-723-8341~1-954-608-7537~Motorola~06~6.8a.5~43~~T~I'm reasonably certain you know what my comment is.~Write 6.8a.5 before submitting the draft to a(nother) vote.~~X~O | 0~Callaway, Ed~ed.callaway@motorola.com~1-954-723-8341~1-954-608-7537~Motorola~06~6.8a.5~43~~T~I'm reasonably certain you know what my comment is.~Write 6.8a.5 before submitting the draft to a(nother) vote.~~X~O | 0~Callaway, Ed~ed.callaway@motorola.com~1-954-723-8341~1-954-608-7537~Motorola~06~6.8a.5~43~~T~I'm reasonably certain you know what my comment is.~Write 6.8a.5 before submitting the draft to a(nother) vote.~~X~O | 0~Callaway, Ed~ed.callaway@motorola.com~1-954-723-8341~1-954-608-7537~Motorola~06~6.8a.5~43~~T~I'm reasonably certain you know what my comment is.~Write 6.8a.5 before submitting the draft to a(nother) vote.~~X~O | 0~Callaway, Ed~ed.callaway@motorola.com~1-954-723-8341~1-954-608-7537~Motorola~06~6.8a.5~43~~T~I'm reasonably certain you know what my comment is.~Write 6.8a.5 before submitting the draft to a(nother) vote.~~X~O | 0~Callaway, Ed~ed.callaway@motorola.com~1-954-723-8341~1-954-608-7537~Motorola~06~6.8a.5~43~~T~I'm reasonably certain you know what my comment is.~Write 6.8a.5 before submitting the draft to a(nother) vote.~~X~O | 0~Callaway, Ed~ed.callaway@motorola.com~1-954-723-8341~1-954-608-7537~Motorola~06~6.8a.5~43~~T~I'm reasonably certain you know what my comment is.~Write 6.8a.5 before submitting the draft to a(nother) vote.~~X~O | 0~Callaway, Ed~ed.callaway@motorola.com~1-954-723-8341~1-954-608-7537~Motorola~06~6.8a.5~43~~T~I'm reasonably certain you know what my comment is.~Write 6.8a.5 before submitting the draft to a(nother) vote.~~X~O | 0~Callaway, Ed~ed.callaway@motorola.com~1-954-723-8341~1-954-608-7537~Motorola~06~6.8a.5~43~~T~I'm reasonably certain you know what my comment is.~Write 6.8a.5 before submitting the draft to a(nother) vote.~~X~O | 0~Callaway, Ed~ed.callaway@motorola.com~1-954-723-8341~1-954-608-7537~Motorola~06~6.8a.5~43~~T~I'm reasonably certain you know what my comment is.~Write 6.8a.5 before submitting the draft to a(nother) vote.~~X~O | 0~Callaway, Ed~ed.callaway@motorola.com~1-954-723-8341~1-954-608-7537~Motorola~06~6.8a.5~43~~T~I'm reasonably certain you know what my comment is.~Write 6.8a.5 before submitting the draft to a(nother) vote.~~X~O | 0~Callaway, Ed~ed.callaway@motorola.com~1-954-723-8341~1-954-608-7537~Motorola~06~6.8a.5~43~~T~I'm reasonably certain you know what my comment is.~Write 6.8a.5 before submitting the draft to a(nother) vote.~~X~O | 0~Callaway, Ed~ed.callaway@motorola.com~1-954-723-8341~1-954-608-7537~Motorola~06~6.8a.5~43~~T~I'm reasonably certain you know what my comment is.~Write 6.8a.5 before submitting the draft to a(nother) vote.~~X~O | 0~Callaway, Ed~ed.callaway@motorola.com~1-954-723-8341~1-954-608-7537~Motorola~06~6.8a.5~43~~T~I'm reasonably certain you know what my comment is.~Write 6.8a.5 before submitting the draft to a(nother) vote.~~X~O | 0~Callaway, Ed~ed.callaway@motorola.com~1-954-723-8341~1-954-608-7537~Motorola~06~6.8a.5~43~~T~I'm reasonably certain you know what my comment is.~Write 6.8a.5 before submitting the draft to a(nother) vote.~~X~O | 0~Callaway, Ed~ed.callaway@motorola.com~1-954-723-8341~1-954-608-7537~Motorola~06~6.8a.5~43~~T~I'm reasonably certain you know what my comment is.~Write 6.8a.5 before submitting the draft to a(nother) vote.~~X~O | 0~Callaway, Ed~ed.callaway@motorola.com~1-954-723-8341~1-954-608-7537~Motorola~06~6.8a.5~43~~T~I'm reasonably certain you know what my comment is.~Write 6.8a.5 before submitting the draft to a(nother) vote.~~X~O | 0~Callaway, Ed~ed.callaway@motorola.com~1-954-723-8341~1-954-608-7537~Motorola~06~6.8a.5~43~~T~I'm reasonably certain you know what my comment is.~Write 6.8a.5 before submitting the draft to a(nother) vote.~~X~O | 0~Callaway, Ed~ed.callaway@motorola.com~1-954-723-8341~1-954-608-7537~Motorola~06~6.8a.5~43~~T~I'm reasonably certain you know what my comment is.~Write 6.8a.5 before submitting the draft to a(nother) vote.~~X~O | 0~Callaway, Ed~ed.callaway@motorola.com~1-954-723-8341~1-954-608-7537~Motorola~06~6.8a.5~43~~T~I'm reasonably certain you know what my comment is.~Write 6.8a.5 before submitting the draft to a(nother) vote.~~X~O | 0~Callaway, Ed~ed.callaway@motorola.com~1-954-723-8341~1-954-608-7537~Motorola~06~6.8a.5~43~~T~I'm reasonably certain you know what my comment is.~Write 6.8a.5 before submitting the draft to a(nother) vote.~~X~O | 0~Callaway, Ed~ed.callaway@motorola.com~1-954-723-8341~1-954-608-7537~Motorola~06~6.8a.5~43~~T~I'm reasonably certain you know what my comment is.~Write 6.8a.5 before submitting the draft to a(nother) vote.~~X~O | 0~Callaway, Ed~ed.callaway@motorola.com~1-954-723-8341~1-954-608-7537~Motorola~06~6.8a.5~43~~T~I'm reasonably certain you know what my comment is.~Write 6.8a.5 before submitting the draft to a(nother) vote.~~X~O | 0~Callaway, Ed~ed.callaway@motorola.com~1-954-723-8341~1-954-608-7537~Motorola~06~6.8a.5~43~~T~I'm reasonably certain you know what my comment is.~Write 6.8a.5 before submitting the draft to a(nother) vote.~~X~O | 0~Callaway, Ed~ed.callaway@motorola.com~1-954-723-8341~1-954-608-7537~Motorola~06~6.8a.5~43~~T~I'm reasonably certain you know what my comment is.~Write 6.8a.5 before submitting the draft to a(nother) vote.~~X~O | 0~Callaway, Ed~ed.callaway@motorola.com~1-954-723-8341~1-954-608-7537~Motorola~06~6.8a.5~43~~T~I'm reasonably certain you know what my comment is.~Write 6.8a.5 before submitting the draft to a(nother) vote.~~X~O | 0~Callaway, Ed~ed.callaway@motorola.com~1-954-723-8341~1-954-608-7537~Motorola~06~6.8a.5~43~~T~I'm reasonably certain you know what my comment is.~Write 6.8a.5 before submitting the draft to a(nother) vote.~~X~O | 0~Callaway, Ed~ed.callaway@motorola.com~1-954-723-8341~1-954-608-7537~Motorola~06~6.8a.5~43~~T~I'm reasonably certain you know what my comment is.~Write 6.8a.5 before submitting the draft to a(nother) vote.~~X~O | 0~Callaway, Ed~ed.callaway@motorola.com~1-954-723-8341~1-954-608-7537~Motorola~06~6.8a.5~43~~T~I'm reasonably certain you know what my comment is.~Write 6.8a.5 before submitting the draft to a(nother) vote.~~X~O | 0~Callaway, Ed~ed.callaway@motorola.com~1-954-723-8341~1-954-608-7537~Motorola~06~6.8a.5~43~~T~I'm reasonably certain you know what my comment is.~Write 6.8a.5 before submitting the draft to a(nother) vote.~~X~O | 0~Callaway, Ed~ed.callaway@motorola.com~1-954-723-8341~1-954-608-7537~Motorola~06~6.8a.5~43~~T~I'm reasonably certain you know what my comment is.~Write 6.8a.5 before submitting the draft to a(nother) vote.~~X~O | 0~Callaway, Ed~ed.callaway@motorola.com~1-954-723-8341~1-954-608-7537~Motorola~06~6.8a.5~43~~T~I'm reasonably certain you know what my comment is.~Write 6.8a.5 before submitting the draft to a(nother) vote.~~X~O | 0~Callaway, Ed~ed.callaway@motorola.com~1-954-723-8341~1-954-608-7537~Motorola~06~6.8a.5~43~~T~I'm reasonably certain you know what my comment is.~Write 6.8a.5 before submitting the draft to a(nother) vote.~~X~O | 0~Callaway, Ed~ed.callaway@motorola.com~1-954-723-8341~1-954-608-7537~Motorola~06~6.8a.5~43~~T~I'm reasonably certain you know what my comment is.~Write 6.8a.5 before submitting the draft to a(nother) vote.~~X~O | 0~Callaway, Ed~ed.callaway@motorola.com~1-954-723-8341~1-954-608-7537~Motorola~06~6.8a.5~43~~T~I'm reasonably certain you know what my comment is.~Write 6.8a.5 before submitting the draft to a(nother) vote.~~X~O | 0~Callaway, Ed~ed.callaway@motorola.com~1-954-723-8341~1-954-608-7537~Motorola~06~6.8a.5~43~~T~I'm reasonably certain you know what my comment is.~Write 6.8a.5 before submitting the draft to a(nother) vote.~~X~O | 0~Callaway, Ed~ed.callaway@motorola.com~1-954-723-8341~1-954-608-7537~Motorola~06~6.8a.5~43~~T~I'm reasonably certain you know what my comment is.~Write 6.8a.5 before submitting the draft to a(nother) vote.~~X~O | 0~Callaway, Ed~ed.callaway@motorola.com~1-954-723-8341~1-954-608-7537~Motorola~06~6.8a.5~43~~T~I'm reasonably certain you know what my comment is.~Write 6.8a.5 before submitting the draft to a(nother) vote.~~X~O | 0~Callaway, Ed~ed.callaway@motorola.com~1-954-723-8341~1-954-608-7537~Motorola~06~6.8a.5~43~~T~I'm reasonably certain you know what my comment is.~Write 6.8a.5 before submitting the draft to a(nother) vote.~~X~O | 0~Callaway, Ed~ed.callaway@motorola.com~1-954-723-8341~1-954-608-7537~Motorola~06~6.8a.5~43~~T~I'm reasonably certain you know what my comment is.~Write 6.8a.5 before submitting the draft to a(nother) vote.~~X~O | 0~Callaway, Ed~ed.callaway@motorola.com~1-954-723-8341~1-954-608-7537~Motorola~06~6.8a.5~43~~T~I'm reasonably certain you know what my comment is.~Write 6.8a.5 before submitting the draft to a(nother) vote.~~X~O | 0~Callaway, Ed~ed.callaway@motorola.com~1-954-723-8341~1-954-608-7537~Motorola~06~6.8a.5~43~~T~I'm reasonably certain you know what my comment is.~Write 6.8a.5 before submitting the draft to a(nother) vote.~~X~O | 0~Callaway, Ed~ed.callaway@motorola.com~1-954-723-8341~1-954-608-7537~Motorola~06~6.8a.5~43~~T~I'm reasonably certain you know what my comment is.~Write 6.8a.5 before submitting the draft to a(nother) vote.~~X~O | 0~Callaway, Ed~ed.callaway@motorola.com~1-954-723-8341~1-954-608-7537~Motorola~06~6.8a.5~43~~T~I'm reasonably certain you know what my comment is.~Write 6.8a.5 before submitting the draft to a(nother) vote.~~X~O | 0~Callaway, Ed~ed.callaway@motorola.com~1-954-723-8341~1-954-608-7537~Motorola~06~6.8a.5~43~~T~I'm reasonably certain you know what my comment is.~Write 6.8a.5 before submitting the draft to a(nother) vote.~~X~O | 0~Callaway, Ed~ed.callaway@motorola.com~1-954-723-8341~1-954-608-7537~Motorola~06~6.8a.5~43~~T~I'm reasonably certain you know what my comment is.~Write 6.8a.5 before submitting the draft to a(nother) vote.~~X~O | 0~Callaway, Ed~ed.callaway@motorola.com~1-954-723-8341~1-954-608-7537~Motorola~06~6.8a.5~43~~T~I'm reasonably certain you know what my comment is.~Write 6.8a.5 before submitting the draft to a(nother) vote.~~X~O | 0~Callaway, Ed~ed.callaway@motorola.com~1-954-723-8341~1-954-608-7537~Motorola~06~6.8a.5~43~~T~I'm reasonably certain you know what my comment is.~Write 6.8a.5 before submitting the draft to a(nother) vote.~~X~O | 0~Callaway, Ed~ed.callaway@motorola.com~1-954-723-8341~1-954-608-7537~Motorola~06~6.8a.5~43~~T~I'm reasonably certain you know what my comment is.~Write 6.8a.5 before submitting the draft to a(nother) vote.~~X~O | 0~Callaway, Ed~ed.callaway@motorola.com~1-954-723-8341~1-954-608-7537~Motorola~06~6.8a.5~43~~T~I'm reasonably certain you know what my comment is.~Write 6.8a.5 before submitting the draft to a(nother) vote.~~X~O | 0~Callaway, Ed~ed.callaway@motorola.com~1-954-723-8341~1-954-608-7537~Motorola~06~6.8a.5~43~~T~I'm reasonably certain you know what my comment is.~Write 6.8a.5 before submitting the draft to a(nother) vote.~~X~O | 0~Callaway, Ed~ed.callaway@motorola.com~1-954-723-8341~1-954-608-7537~Motorola~06~6.8a.5~43~~T~I'm reasonably certain you know what my comment is.~Write 6.8a.5 before submitting the draft to a(nother) vote.~~X~O | 0~Callaway, Ed~ed.callaway@motorola.com~1-954-723-8341~1-954-608-7537~Motorola~06~6.8a.5~43~~T~I'm reasonably certain you know what my comment is.~Write 6.8a.5 before submitting the draft to a(nother) vote.~~X~O | 0~Callaway, Ed~ed.callaway@motorola.com~1-954-723-8341~1-954-608-7537~Motorola~06~6.8a.5~43~~T~I'm reasonably certain you know what my comment is.~Write 6.8a.5 before submitting the draft to a(nother) vote.~~X~O | 0~Callaway, Ed~ed.callaway@motorola.com~1-954-723-8341~1-954-608-7537~Motorola~06~6.8a.5~43~~T~I'm reasonably certain you know what my comment is.~Write 6.8a.5 before submitting the draft to a(nother) vote.~~X~O | 0~Callaway, Ed~ed.callaway@motorola.com~1-954-723-8341~1-954-608-7537~Motorola~06~6.8a.5~43~~T~I'm reasonably certain you know what my comment is.~Write 6.8a.5 before submitting the draft to a(nother) vote.~~X~O | 0~Callaway, Ed~ed.callaway@motorola.com~1-954-723-8341~1-954-608-7537~Motorola~06~6.8a.5~43~~T~I'm reasonably certain you know what my comment is.~Write 6.8a.5 before submitting the draft to a(nother) vote.~~X~O | 0~Callaway, Ed~ed.callaway@motorola.com~1-954-723-8341~1-954-608-7537~Motorola~06~6.8a.5~43~~T~I'm reasonably certain you know what my comment is.~Write 6.8a.5 before submitting the draft to a(nother) vote.~~X~O | 0~Callaway, Ed~ed.callaway@motorola.com~1-954-723-8341~1-954-608-7537~Motorola~06~6.8a.5~43~~T~I'm reasonably certain you know what my comment is.~Write 6.8a.5 before submitting the draft to a(nother) vote.~~X~O | 0~Callaway, Ed~ed.callaway@motorola.com~1-954-723-8341~1-954-608-7537~Motorola~06~6.8a.5~43~~T~I'm reasonably certain you know what my comment is.~Write 6.8a.5 before submitting the draft to a(nother) vote.~~X~O | 0~Callaway, Ed~ed.callaway@motorola.com~1-954-723-8341~1-954-608-7537~Motorola~06~6.8a.5~43~~T~I'm reasonably certain you know what my comment is.~Write 6.8a.5 before submitting the draft to a(nother) vote.~~X~O | 0~Callaway, Ed~ed.callaway@motorola.com~1-954-723-8341~1-954-608-7537~Motorola~06~6.8a.5~43~~T~I'm reasonably certain you know what my comment is.~Write 6.8a.5 before submitting the draft to a(nother) vote.~~X~O | 0~Callaway, Ed~ed.callaway@motorola.com~1-954-723-8341~1-954-608-7537~Motorola~06~6.8a.5~43~~T~I'm reasonably certain you know what my comment is.~Write 6.8a.5 before submitting the draft to a(nother) vote.~~X~O | 0~Callaway, Ed~ed.callaway@motorola.com~1-954-723-8341~1-954-608-7537~Motorola~06~6.8a.5~43~~T~I'm reasonably certain you know what my comment is.~Write 6.8a.5 before submitting the draft to a(nother) vote.~~X~O | 0~Callaway, Ed~ed.callaway@motorola.com~1-954-723-8341~1-954-608-7537~Motorola~06~6.8a.5~43~~T~I'm reasonably certain you know what my comment is.~Write 6.8a.5 before submitting the draft to a(nother) vote.~~X~O | 0~Callaway, Ed~ed.callaway@motorola.com~1-954-723-8341~1-954-608-7537~Motorola~06~6.8a.5~43~~T~I'm reasonably certain you know what my comment is.~Write 6.8a.5 before submitting the draft to a(nother) vote.~~X~O | 0~Callaway, Ed~ed.callaway@motorola.com~1-954-723-8341~1-954-608-7537~Motorola~06~6.8a.5~43~~T~I'm reasonably certain you know what my comment is.~Write 6.8a.5 before submitting the draft to a(nother) vote.~~X~O | 0~Callaway, Ed~ed.callaway@motorola.com~1-954-723-8341~1-954-608-7537~Motorola~06~6.8a.5~43~~T~I'm reasonably certain you know what my comment is.~Write 6.8a.5 before submitting the draft to a(nother) vote.~~X~O | 0~Callaway, Ed~ed.callaway@motorola.com~1-954-723-8341~1-954-608-7537~Motorola~06~6.8a.5~43~~T~I'm reasonably certain you know what my comment is.~Write 6.8a.5 before submitting the draft to a(nother) vote.~~X~O | 0~Callaway, Ed~ed.callaway@motorola.com~1-954-723-8341~1-954-608-7537~Motorola~06~6.8a.5~43~~T~I'm reasonably certain you know what my comment is.~Write 6.8a.5 before submitting the draft to a(nother) vote.~~X~O | 0~Callaway, Ed~ed.callaway@motorola.com~1-954-723-8341~1-954-608-7537~Motorola~06~6.8a.5~43~~T~I'm reasonably certain you know what my comment is.~Write 6.8a.5 before submitting the draft to a(nother) vote.~~X~O | 0~Callaway, Ed~ed.callaway@motorola.com~1-954-723-8341~1-954-608-7537~Motorola~06~6.8a.5~43~~T~I'm reasonably certain you know what my comment is.~Write 6.8a.5 before submitting the draft to a(nother) vote.~~X~O | 0~Callaway, Ed~ed.callaway@motorola.com~1-954-723-8341~1-954-608-7537~Motorola~06~6.8a.5~43~~T~I'm reasonably certain you know what my comment is.~Write 6.8a.5 before submitting the draft to a(nother) vote.~~X~O | 0~Callaway, Ed~ed.callaway@motorola.com~1-954-723-8341~1-954-608-7537~Motorola~06~6.8a.5~43~~T~I'm reasonably certain you know what my comment is.~Write 6.8a.5 before submitting the draft to a(nother) vote.~~X~O | 0~Callaway, Ed~ed.callaway@motorola.com~1-954-723-8341~1-954-608-7537~Motorola~06~6.8a.5~43~~T~I'm reasonably certain you know what my comment is.~Write 6.8a.5 before submitting the draft to a(nother) vote.~~X~O | 0~Callaway, Ed~ed.callaway@motorola.com~1-954-723-8341~1-954-608-7537~Motorola~06~6.8a.5~43~~T~I'm reasonably certain you know what my comment is.~Write 6.8a.5 before submitting the draft to a(nother) vote.~~X~O | 0~Callaway, Ed~ed.callaway@motorola.com~1-954-723-8341~1-954-608-7537~Motorola~06~6.8a.5~43~~T~I'm reasonably certain you know what my comment is.~Write 6.8a.5 before submitting the draft to a(nother) vote.~~X~O | 0~Callaway, Ed~ed.callaway@motorola.com~1-954-723-8341~1-954-608-7537~Motorola~06~6.8a.5~43~~T~I'm reasonably certain you know what my comment is.~Write 6.8a.5 before submitting the draft to a(nother) vote.~~X~O | 0~Callaway, Ed~ed.callaway@motorola.com~1-954-723-8341~1-954-608-7537~Motorola~06~6.8a.5~43~~T~I'm reasonably certain you know what my comment is.~Write 6.8a.5 before submitting the draft to a(nother) vote.~~X~O | 0~Callaway, Ed~ed.callaway@motorola.com~1-954-723-8341~1-954-608-7537~Motorola~06~6.8a.5~43~~T~I'm reasonably certain you know what my comment is.~Write 6.8a.5 before submitting the draft to a(nother) vote.~~X~O | 0~Callaway, Ed~ed.callaway@motorola.com~1-954-723-8341~1-954-608-7537~Motorola~06~6.8a.5~43~~T~I'm reasonably certain you know what my comment is.~Write 6.8a.5 before submitting the draft to a(nother) vote.~~X~O | 0~Callaway, Ed~ed.callaway@motorola.com~1-954-723-8341~1-954-608-7537~Motorola~06~6.8a.5~43~~T~I'm reasonably certain you know what my comment is.~Write 6.8a.5 before submitting the draft to a(nother) vote.~~X~O | 0~Callaway, Ed~ed.callaway@motorola.com~1-954-723-8341~1-954-608-7537~Motorola~06~6.8a.5~43~~T~I'm reasonably certain you know what my comment is.~Write 6.8a.5 before submitting the draft to a(nother) vote.~~X~O | 0~Callaway, Ed~ed.callaway@motorola.com~1-954-723-8341~1-954-608-7537~Motorola~06~6.8a.5~43~~T~I'm reasonably certain you know what my comment is.~Write 6.8a.5 before submitting the draft to a(nother) vote.~~X~O | 0~Callaway, Ed~ed.callaway@motorola.com~1-954-723-8341~1-954-608-7537~Motorola~06~6.8a.5~43~~T~I'm reasonably certain you know what my comment is.~Write 6.8a.5 before submitting the draft to a(nother) vote.~~X~O | 0~Callaway, Ed~ed.callaway@motorola.com~1-954-723-8341~1-954-608-7537~Motorola~06~6.8a.5~43~~T~I'm reasonably certain you know what my comment is.~Write 6.8a.5 before submitting the draft to a(nother) vote.~~X~O | 0~Callaway, Ed~ed.callaway@motorola.com~1-954-723-8341~1-954-608-7537~Motorola~06~6.8a.5~43~~T~I'm reasonably certain you know what my comment is.~Write 6.8a.5 before submitting the draft to a(nother) vote.~~X~O | 0~Callaway, Ed~ed.callaway@motorola.com~1-954-723-8341~1-954-608-7537~Motorola~06~6.8a.5~43~~T~I'm reasonably certain you know what my comment is.~Write 6.8a.5 before submitting the draft to a(nother) vote.~~X~O | 0~Callaway, Ed~ed.callaway@motorola.com~1-954-723-8341~1-954-608-7537~Motorola~06~6.8a.5~43~~T~I'm reasonably certain you know what my comment is.~Write 6.8a.5 before submitting the draft to a(nother) vote.~~X~O | 0~Callaway, Ed~ed.callaway@motorola.com~1-954-723-8341~1-954-608-7537~Motorola~06~6.8a.5~43~~T~I'm reasonably certain you know what my comment is.~Write 6.8a.5 before submitting the draft to a(nother) vote.~~X~O | 0~Callaway, Ed~ed.callaway@motorola.com~1-954-723-8341~1-954-608-7537~Motorola~06~6.8a.5~43~~T~I'm reasonably certain you know what my comment is.~Write 6.8a.5 before submitting the draft to a(nother) vote.~~X~O | 0~Callaway, Ed~ed.callaway@motorola.com~1-954-723-8341~1-954-608-7537~Motorola~06~6.8a.5~43~~T~I'm reasonably certain you know what my comment is.~Write 6.8a.5 before submitting the draft to a(nother) vote.~~X~O | 0~Callaway, Ed~ed.callaway@motorola.com~1-954-723-8341~1-954-608-7537~Motorola~06~6.8a.5~43~~T~I'm reasonably certain you know what my comment is.~Write 6.8a.5 before submitting the draft to a(nother) vote.~~X~O | 0~Callaway, Ed~ed.callaway@motorola.com~1-954-723-8341~1-954-608-7537~Motorola~06~6.8a.5~43~~T~I'm reasonably certain you know what my comment is.~Write 6.8a.5 before submitting the draft to a(nother) vote.~~X~O | 0~Callaway, Ed~ed.callaway@motorola.com~1-954-723-8341~1-954-608-7537~Motorola~06~6.8a.5~43~~T~I'm reasonably certain you know what my comment is.~Write 6.8a.5 before submitting the draft to a(nother) vote.~~X~O | 0~Callaway, Ed~ed.callaway@motorola.com~1-954-723-8341~1-954-608-7537~Motorola~06~6.8a.5~43~~T~I'm reasonably certain you know what my comment is.~Write 6.8a.5 before submitting the draft to a(nother) vote.~~X~O | 0~Callaway, Ed~ed.callaway@motorola.com~1-954-723-8341~1-954-608-7537~Motorola~06~6.8a.5~43~~T~I'm reasonably certain you know what my comment is.~Write 6.8a.5 before submitting the draft to a(nother) vote.~~X~O | 0~Callaway, Ed~ed.callaway@motorola.com~1-954-723-8341~1-954-608-7537~Motorola~06~6.8a.5~43~~T~I'm reasonably certain you know what my comment is.~Write 6.8a.5 before submitting the draft to a(nother) vote.~~X~O | 0~Callaway, Ed~ed.callaway@motorola.com~1-954-723-8341~1-954-608-7537~Motorola~06~6.8a.5~43~~T~I'm reasonably certain you know what my comment is.~Write 6.8a.5 before submitting the draft to a(nother) vote.~~X~O | 0~Callaway, Ed~ed.callaway@motorola.com~1-954-723-8341~1-954-608-7537~Motorola~06~6.8a.5~43~~T~I'm reasonably certain you know what my comment is.~Write 6.8a.5 before submitting the draft to a(nother) vote.~~X~O | 0~Callaway, Ed~ed.callaway@motorola.com~1-954-723-8341~1-954-608-7537~Motorola~06~6.8a.5~43~~T~I'm reasonably certain you know what my comment is.~Write 6.8a.5 before submitting the draft to a(nother) vote.~~X~O | 0~Callaway, Ed~ed.callaway@motorola.com~1-954-723-8341~1-954-608-7537~Motorola~06~6.8a.5~43~~T~I'm reasonably certain you know what my comment is.~Write 6.8a.5 before submitting the draft to a(nother) vote.~~X~O | 0~Callaway, Ed~ed.callaway@motorola.com~1-954-723-8341~1-954-608-7537~Motorola~06~6.8a.5~43~~T~I'm reasonably certain you know what my comment is.~Write 6.8a.5 before submitting the draft to a(nother) vote.~~X~O | 0~Callaway, Ed~ed.callaway@motorola.com~1-954-723-8341~1-954-608-7537~Motorola~06~6.8a.5~43~~T~I'm reasonably certain you know what my comment is.~Write 6.8a.5 before submitting the draft to a(nother) vote.~~X~O | 0~Callaway, Ed~ed.callaway@motorola.com~1-954-723-8341~1-954-608-7537~Motorola~06~6.8a.5~43~~T~I'm reasonably certain you know what my comment is.~Write 6.8a.5 before submitting the draft to a(nother) vote.~~X~O | 0~Callaway, Ed~ed.callaway@motorola.com~1-954-723-8341~1-954-608-7537~Motorola~06~6.8a.5~43~~T~I'm reasonably certain you know what my comment is.~Write 6.8a.5 before submitting the draft to a(nother) vote.~~X~O | 0~Callaway, Ed~ed.callaway@motorola.com~1-954-723-8341~1-954-608-7537~Motorola~06~6.8a.5~43~~T~I'm reasonably certain you know what my comment is.~Write 6.8a.5 before submitting the draft to a(nother) vote.~~X~O | 0~Callaway, Ed~ed.callaway@motorola.com~1-954-723-8341~1-954-608-7537~Motorola~06~6.8a.5~43~~T~I'm reasonably certain you know what my comment is.~Write 6.8a.5 before submitting the draft to a(nother) vote.~~X~O | 0~Callaway, Ed~ed.callaway@motorola.com~1-954-723-8341~1-954-608-7537~Motorola~06~6.8a.5~43~~T~I'm reasonably certain you know what my comment is.~Write 6.8a.5 before submitting the draft to a(nother) vote.~~X~O
Callaway, Ed | Motorola | 6 | 6.8a.6 | 43 |  | TR | FEC is problematical from a MAC timing point of view, since in beacon-enabled mode the MAC has to ensure that a frame can be transmitted before the end of the CAP (15.4b/D3, 7.5.1.4, p. 165, ll. 4-6). Using FEC now complicates the MAC timing calculations, since it now has to figure out--in advance--how long the over-the-air frame will be, so that it decide whether or not to transmit the frame. In addition, while FEC is of use in Gaussian noise environments like those associated with licensed services, IMHO it is of little use in unlicensed bands, where range is likely to be limited by interference, not LNA noise. Look at the sensitivity improvement you get (5 dB? 10?) with FEC, and ask yourself how much additional range (measured in meters) that gives you in an environment with a propagation constant of 3.5. If you're thinking of improving a noise floor for stronger signals, remember that your packets are small, and anything below E-4 is excess. Finally, remember that 15.4 is supposed to be a *SIMPLE* protocol, suitable for an 8-bit, 8051-type MCU running at 16 MHz. Puting a concatenated FEC on it is like trying to put a V-8 engine on a bicycle, and would probably cause the heads of several 15.4 veterans to explode. Do you want that on your conscience? | Delete FEC. |  |  |  | 0~Callaway, Ed~ed.callaway@motorola.com~1-954-723-8341~1-954-608-7537~Motorola~06~6.8a.6~43~~TR~FEC is problematical from a MAC timing point of view, since in beacon-enabled mode the MAC has to ensure that a frame can be transmitted before the end of the CAP (15.4b/D3, 7.5.1.4, p. 165, ll. 4-6). Using FEC now complicates the MAC timing calculations, since it now has to figure out--in advance--how long the over-the-air frame will be, so that it decide whether or not to transmit the frame. In addition, while FEC is of use in Gaussian noise environments like those associated with licensed services, IMHO it is of little use in unlicensed bands, where range is likely to be limited by interference, not LNA noise. Look at the sensitivity improvement you get (5 dB? 10?) with FEC, and ask yourself how much additional range (measured in meters) that gives you in an environment with a propagation constant of 3.5. If you're thinking of improving a noise floor for stronger signals, remember that your packets are small, and anything below E-4 is excess. Finally, remember that 15.4 is supposed to be a *SIMPLE* protocol, suitable for an 8-bit, 8051-type MCU running at 16 MHz. Puting a concatenated FEC on it is like trying to put a V-8 engine on a bicycle, and would probably cause the heads of several 15.4 veterans to explode. Do you want that on your conscience?~Delete FEC.~~X~O | 0~Callaway, Ed~ed.callaway@motorola.com~1-954-723-8341~1-954-608-7537~Motorola~06~6.8a.6~43~~TR~FEC is problematical from a MAC timing point of view, since in beacon-enabled mode the MAC has to ensure that a frame can be transmitted before the end of the CAP (15.4b/D3, 7.5.1.4, p. 165, ll. 4-6). Using FEC now complicates the MAC timing calculations, since it now has to figure out--in advance--how long the over-the-air frame will be, so that it decide whether or not to transmit the frame. In addition, while FEC is of use in Gaussian noise environments like those associated with licensed services, IMHO it is of little use in unlicensed bands, where range is likely to be limited by interference, not LNA noise. Look at the sensitivity improvement you get (5 dB? 10?) with FEC, and ask yourself how much additional range (measured in meters) that gives you in an environment with a propagation constant of 3.5. If you're thinking of improving a noise floor for stronger signals, remember that your packets are small, and anything below E-4 is excess. Finally, remember that 15.4 is supposed to be a *SIMPLE* protocol, suitable for an 8-bit, 8051-type MCU running at 16 MHz. Puting a concatenated FEC on it is like trying to put a V-8 engine on a bicycle, and would probably cause the heads of several 15.4 veterans to explode. Do you want that on your conscience?~Delete FEC.~~X~O | 0~Callaway, Ed~ed.callaway@motorola.com~1-954-723-8341~1-954-608-7537~Motorola~06~6.8a.6~43~~TR~FEC is problematical from a MAC timing point of view, since in beacon-enabled mode the MAC has to ensure that a frame can be transmitted before the end of the CAP (15.4b/D3, 7.5.1.4, p. 165, ll. 4-6). Using FEC now complicates the MAC timing calculations, since it now has to figure out--in advance--how long the over-the-air frame will be, so that it decide whether or not to transmit the frame. In addition, while FEC is of use in Gaussian noise environments like those associated with licensed services, IMHO it is of little use in unlicensed bands, where range is likely to be limited by interference, not LNA noise. Look at the sensitivity improvement you get (5 dB? 10?) with FEC, and ask yourself how much additional range (measured in meters) that gives you in an environment with a propagation constant of 3.5. If you're thinking of improving a noise floor for stronger signals, remember that your packets are small, and anything below E-4 is excess. Finally, remember that 15.4 is supposed to be a *SIMPLE* protocol, suitable for an 8-bit, 8051-type MCU running at 16 MHz. Puting a concatenated FEC on it is like trying to put a V-8 engine on a bicycle, and would probably cause the heads of several 15.4 veterans to explode. Do you want that on your conscience?~Delete FEC.~~X~O | 0~Callaway, Ed~ed.callaway@motorola.com~1-954-723-8341~1-954-608-7537~Motorola~06~6.8a.6~43~~TR~FEC is problematical from a MAC timing point of view, since in beacon-enabled mode the MAC has to ensure that a frame can be transmitted before the end of the CAP (15.4b/D3, 7.5.1.4, p. 165, ll. 4-6). Using FEC now complicates the MAC timing calculations, since it now has to figure out--in advance--how long the over-the-air frame will be, so that it decide whether or not to transmit the frame. In addition, while FEC is of use in Gaussian noise environments like those associated with licensed services, IMHO it is of little use in unlicensed bands, where range is likely to be limited by interference, not LNA noise. Look at the sensitivity improvement you get (5 dB? 10?) with FEC, and ask yourself how much additional range (measured in meters) that gives you in an environment with a propagation constant of 3.5. If you're thinking of improving a noise floor for stronger signals, remember that your packets are small, and anything below E-4 is excess. Finally, remember that 15.4 is supposed to be a *SIMPLE* protocol, suitable for an 8-bit, 8051-type MCU running at 16 MHz. Puting a concatenated FEC on it is like trying to put a V-8 engine on a bicycle, and would probably cause the heads of several 15.4 veterans to explode. Do you want that on your conscience?~Delete FEC.~~X~O | 0~Callaway, Ed~ed.callaway@motorola.com~1-954-723-8341~1-954-608-7537~Motorola~06~6.8a.6~43~~TR~FEC is problematical from a MAC timing point of view, since in beacon-enabled mode the MAC has to ensure that a frame can be transmitted before the end of the CAP (15.4b/D3, 7.5.1.4, p. 165, ll. 4-6). Using FEC now complicates the MAC timing calculations, since it now has to figure out--in advance--how long the over-the-air frame will be, so that it decide whether or not to transmit the frame. In addition, while FEC is of use in Gaussian noise environments like those associated with licensed services, IMHO it is of little use in unlicensed bands, where range is likely to be limited by interference, not LNA noise. Look at the sensitivity improvement you get (5 dB? 10?) with FEC, and ask yourself how much additional range (measured in meters) that gives you in an environment with a propagation constant of 3.5. If you're thinking of improving a noise floor for stronger signals, remember that your packets are small, and anything below E-4 is excess. Finally, remember that 15.4 is supposed to be a *SIMPLE* protocol, suitable for an 8-bit, 8051-type MCU running at 16 MHz. Puting a concatenated FEC on it is like trying to put a V-8 engine on a bicycle, and would probably cause the heads of several 15.4 veterans to explode. Do you want that on your conscience?~Delete FEC.~~X~O | 0~Callaway, Ed~ed.callaway@motorola.com~1-954-723-8341~1-954-608-7537~Motorola~06~6.8a.6~43~~TR~FEC is problematical from a MAC timing point of view, since in beacon-enabled mode the MAC has to ensure that a frame can be transmitted before the end of the CAP (15.4b/D3, 7.5.1.4, p. 165, ll. 4-6). Using FEC now complicates the MAC timing calculations, since it now has to figure out--in advance--how long the over-the-air frame will be, so that it decide whether or not to transmit the frame. In addition, while FEC is of use in Gaussian noise environments like those associated with licensed services, IMHO it is of little use in unlicensed bands, where range is likely to be limited by interference, not LNA noise. Look at the sensitivity improvement you get (5 dB? 10?) with FEC, and ask yourself how much additional range (measured in meters) that gives you in an environment with a propagation constant of 3.5. If you're thinking of improving a noise floor for stronger signals, remember that your packets are small, and anything below E-4 is excess. Finally, remember that 15.4 is supposed to be a *SIMPLE* protocol, suitable for an 8-bit, 8051-type MCU running at 16 MHz. Puting a concatenated FEC on it is like trying to put a V-8 engine on a bicycle, and would probably cause the heads of several 15.4 veterans to explode. Do you want that on your conscience?~Delete FEC.~~X~O | 0~Callaway, Ed~ed.callaway@motorola.com~1-954-723-8341~1-954-608-7537~Motorola~06~6.8a.6~43~~TR~FEC is problematical from a MAC timing point of view, since in beacon-enabled mode the MAC has to ensure that a frame can be transmitted before the end of the CAP (15.4b/D3, 7.5.1.4, p. 165, ll. 4-6). Using FEC now complicates the MAC timing calculations, since it now has to figure out--in advance--how long the over-the-air frame will be, so that it decide whether or not to transmit the frame. In addition, while FEC is of use in Gaussian noise environments like those associated with licensed services, IMHO it is of little use in unlicensed bands, where range is likely to be limited by interference, not LNA noise. Look at the sensitivity improvement you get (5 dB? 10?) with FEC, and ask yourself how much additional range (measured in meters) that gives you in an environment with a propagation constant of 3.5. If you're thinking of improving a noise floor for stronger signals, remember that your packets are small, and anything below E-4 is excess. Finally, remember that 15.4 is supposed to be a *SIMPLE* protocol, suitable for an 8-bit, 8051-type MCU running at 16 MHz. Puting a concatenated FEC on it is like trying to put a V-8 engine on a bicycle, and would probably cause the heads of several 15.4 veterans to explode. Do you want that on your conscience?~Delete FEC.~~X~O | 0~Callaway, Ed~ed.callaway@motorola.com~1-954-723-8341~1-954-608-7537~Motorola~06~6.8a.6~43~~TR~FEC is problematical from a MAC timing point of view, since in beacon-enabled mode the MAC has to ensure that a frame can be transmitted before the end of the CAP (15.4b/D3, 7.5.1.4, p. 165, ll. 4-6). Using FEC now complicates the MAC timing calculations, since it now has to figure out--in advance--how long the over-the-air frame will be, so that it decide whether or not to transmit the frame. In addition, while FEC is of use in Gaussian noise environments like those associated with licensed services, IMHO it is of little use in unlicensed bands, where range is likely to be limited by interference, not LNA noise. Look at the sensitivity improvement you get (5 dB? 10?) with FEC, and ask yourself how much additional range (measured in meters) that gives you in an environment with a propagation constant of 3.5. If you're thinking of improving a noise floor for stronger signals, remember that your packets are small, and anything below E-4 is excess. Finally, remember that 15.4 is supposed to be a *SIMPLE* protocol, suitable for an 8-bit, 8051-type MCU running at 16 MHz. Puting a concatenated FEC on it is like trying to put a V-8 engine on a bicycle, and would probably cause the heads of several 15.4 veterans to explode. Do you want that on your conscience?~Delete FEC.~~X~O | 0~Callaway, Ed~ed.callaway@motorola.com~1-954-723-8341~1-954-608-7537~Motorola~06~6.8a.6~43~~TR~FEC is problematical from a MAC timing point of view, since in beacon-enabled mode the MAC has to ensure that a frame can be transmitted before the end of the CAP (15.4b/D3, 7.5.1.4, p. 165, ll. 4-6). Using FEC now complicates the MAC timing calculations, since it now has to figure out--in advance--how long the over-the-air frame will be, so that it decide whether or not to transmit the frame. In addition, while FEC is of use in Gaussian noise environments like those associated with licensed services, IMHO it is of little use in unlicensed bands, where range is likely to be limited by interference, not LNA noise. Look at the sensitivity improvement you get (5 dB? 10?) with FEC, and ask yourself how much additional range (measured in meters) that gives you in an environment with a propagation constant of 3.5. If you're thinking of improving a noise floor for stronger signals, remember that your packets are small, and anything below E-4 is excess. Finally, remember that 15.4 is supposed to be a *SIMPLE* protocol, suitable for an 8-bit, 8051-type MCU running at 16 MHz. Puting a concatenated FEC on it is like trying to put a V-8 engine on a bicycle, and would probably cause the heads of several 15.4 veterans to explode. Do you want that on your conscience?~Delete FEC.~~X~O | 0~Callaway, Ed~ed.callaway@motorola.com~1-954-723-8341~1-954-608-7537~Motorola~06~6.8a.6~43~~TR~FEC is problematical from a MAC timing point of view, since in beacon-enabled mode the MAC has to ensure that a frame can be transmitted before the end of the CAP (15.4b/D3, 7.5.1.4, p. 165, ll. 4-6). Using FEC now complicates the MAC timing calculations, since it now has to figure out--in advance--how long the over-the-air frame will be, so that it decide whether or not to transmit the frame. In addition, while FEC is of use in Gaussian noise environments like those associated with licensed services, IMHO it is of little use in unlicensed bands, where range is likely to be limited by interference, not LNA noise. Look at the sensitivity improvement you get (5 dB? 10?) with FEC, and ask yourself how much additional range (measured in meters) that gives you in an environment with a propagation constant of 3.5. If you're thinking of improving a noise floor for stronger signals, remember that your packets are small, and anything below E-4 is excess. Finally, remember that 15.4 is supposed to be a *SIMPLE* protocol, suitable for an 8-bit, 8051-type MCU running at 16 MHz. Puting a concatenated FEC on it is like trying to put a V-8 engine on a bicycle, and would probably cause the heads of several 15.4 veterans to explode. Do you want that on your conscience?~Delete FEC.~~X~O | 0~Callaway, Ed~ed.callaway@motorola.com~1-954-723-8341~1-954-608-7537~Motorola~06~6.8a.6~43~~TR~FEC is problematical from a MAC timing point of view, since in beacon-enabled mode the MAC has to ensure that a frame can be transmitted before the end of the CAP (15.4b/D3, 7.5.1.4, p. 165, ll. 4-6). Using FEC now complicates the MAC timing calculations, since it now has to figure out--in advance--how long the over-the-air frame will be, so that it decide whether or not to transmit the frame. In addition, while FEC is of use in Gaussian noise environments like those associated with licensed services, IMHO it is of little use in unlicensed bands, where range is likely to be limited by interference, not LNA noise. Look at the sensitivity improvement you get (5 dB? 10?) with FEC, and ask yourself how much additional range (measured in meters) that gives you in an environment with a propagation constant of 3.5. If you're thinking of improving a noise floor for stronger signals, remember that your packets are small, and anything below E-4 is excess. Finally, remember that 15.4 is supposed to be a *SIMPLE* protocol, suitable for an 8-bit, 8051-type MCU running at 16 MHz. Puting a concatenated FEC on it is like trying to put a V-8 engine on a bicycle, and would probably cause the heads of several 15.4 veterans to explode. Do you want that on your conscience?~Delete FEC.~~X~O | 0~Callaway, Ed~ed.callaway@motorola.com~1-954-723-8341~1-954-608-7537~Motorola~06~6.8a.6~43~~TR~FEC is problematical from a MAC timing point of view, since in beacon-enabled mode the MAC has to ensure that a frame can be transmitted before the end of the CAP (15.4b/D3, 7.5.1.4, p. 165, ll. 4-6). Using FEC now complicates the MAC timing calculations, since it now has to figure out--in advance--how long the over-the-air frame will be, so that it decide whether or not to transmit the frame. In addition, while FEC is of use in Gaussian noise environments like those associated with licensed services, IMHO it is of little use in unlicensed bands, where range is likely to be limited by interference, not LNA noise. Look at the sensitivity improvement you get (5 dB? 10?) with FEC, and ask yourself how much additional range (measured in meters) that gives you in an environment with a propagation constant of 3.5. If you're thinking of improving a noise floor for stronger signals, remember that your packets are small, and anything below E-4 is excess. Finally, remember that 15.4 is supposed to be a *SIMPLE* protocol, suitable for an 8-bit, 8051-type MCU running at 16 MHz. Puting a concatenated FEC on it is like trying to put a V-8 engine on a bicycle, and would probably cause the heads of several 15.4 veterans to explode. Do you want that on your conscience?~Delete FEC.~~X~O | 0~Callaway, Ed~ed.callaway@motorola.com~1-954-723-8341~1-954-608-7537~Motorola~06~6.8a.6~43~~TR~FEC is problematical from a MAC timing point of view, since in beacon-enabled mode the MAC has to ensure that a frame can be transmitted before the end of the CAP (15.4b/D3, 7.5.1.4, p. 165, ll. 4-6). Using FEC now complicates the MAC timing calculations, since it now has to figure out--in advance--how long the over-the-air frame will be, so that it decide whether or not to transmit the frame. In addition, while FEC is of use in Gaussian noise environments like those associated with licensed services, IMHO it is of little use in unlicensed bands, where range is likely to be limited by interference, not LNA noise. Look at the sensitivity improvement you get (5 dB? 10?) with FEC, and ask yourself how much additional range (measured in meters) that gives you in an environment with a propagation constant of 3.5. If you're thinking of improving a noise floor for stronger signals, remember that your packets are small, and anything below E-4 is excess. Finally, remember that 15.4 is supposed to be a *SIMPLE* protocol, suitable for an 8-bit, 8051-type MCU running at 16 MHz. Puting a concatenated FEC on it is like trying to put a V-8 engine on a bicycle, and would probably cause the heads of several 15.4 veterans to explode. Do you want that on your conscience?~Delete FEC.~~X~O | 0~Callaway, Ed~ed.callaway@motorola.com~1-954-723-8341~1-954-608-7537~Motorola~06~6.8a.6~43~~TR~FEC is problematical from a MAC timing point of view, since in beacon-enabled mode the MAC has to ensure that a frame can be transmitted before the end of the CAP (15.4b/D3, 7.5.1.4, p. 165, ll. 4-6). Using FEC now complicates the MAC timing calculations, since it now has to figure out--in advance--how long the over-the-air frame will be, so that it decide whether or not to transmit the frame. In addition, while FEC is of use in Gaussian noise environments like those associated with licensed services, IMHO it is of little use in unlicensed bands, where range is likely to be limited by interference, not LNA noise. Look at the sensitivity improvement you get (5 dB? 10?) with FEC, and ask yourself how much additional range (measured in meters) that gives you in an environment with a propagation constant of 3.5. If you're thinking of improving a noise floor for stronger signals, remember that your packets are small, and anything below E-4 is excess. Finally, remember that 15.4 is supposed to be a *SIMPLE* protocol, suitable for an 8-bit, 8051-type MCU running at 16 MHz. Puting a concatenated FEC on it is like trying to put a V-8 engine on a bicycle, and would probably cause the heads of several 15.4 veterans to explode. Do you want that on your conscience?~Delete FEC.~~X~O | 0~Callaway, Ed~ed.callaway@motorola.com~1-954-723-8341~1-954-608-7537~Motorola~06~6.8a.6~43~~TR~FEC is problematical from a MAC timing point of view, since in beacon-enabled mode the MAC has to ensure that a frame can be transmitted before the end of the CAP (15.4b/D3, 7.5.1.4, p. 165, ll. 4-6). Using FEC now complicates the MAC timing calculations, since it now has to figure out--in advance--how long the over-the-air frame will be, so that it decide whether or not to transmit the frame. In addition, while FEC is of use in Gaussian noise environments like those associated with licensed services, IMHO it is of little use in unlicensed bands, where range is likely to be limited by interference, not LNA noise. Look at the sensitivity improvement you get (5 dB? 10?) with FEC, and ask yourself how much additional range (measured in meters) that gives you in an environment with a propagation constant of 3.5. If you're thinking of improving a noise floor for stronger signals, remember that your packets are small, and anything below E-4 is excess. Finally, remember that 15.4 is supposed to be a *SIMPLE* protocol, suitable for an 8-bit, 8051-type MCU running at 16 MHz. Puting a concatenated FEC on it is like trying to put a V-8 engine on a bicycle, and would probably cause the heads of several 15.4 veterans to explode. Do you want that on your conscience?~Delete FEC.~~X~O | 0~Callaway, Ed~ed.callaway@motorola.com~1-954-723-8341~1-954-608-7537~Motorola~06~6.8a.6~43~~TR~FEC is problematical from a MAC timing point of view, since in beacon-enabled mode the MAC has to ensure that a frame can be transmitted before the end of the CAP (15.4b/D3, 7.5.1.4, p. 165, ll. 4-6). Using FEC now complicates the MAC timing calculations, since it now has to figure out--in advance--how long the over-the-air frame will be, so that it decide whether or not to transmit the frame. In addition, while FEC is of use in Gaussian noise environments like those associated with licensed services, IMHO it is of little use in unlicensed bands, where range is likely to be limited by interference, not LNA noise. Look at the sensitivity improvement you get (5 dB? 10?) with FEC, and ask yourself how much additional range (measured in meters) that gives you in an environment with a propagation constant of 3.5. If you're thinking of improving a noise floor for stronger signals, remember that your packets are small, and anything below E-4 is excess. Finally, remember that 15.4 is supposed to be a *SIMPLE* protocol, suitable for an 8-bit, 8051-type MCU running at 16 MHz. Puting a concatenated FEC on it is like trying to put a V-8 engine on a bicycle, and would probably cause the heads of several 15.4 veterans to explode. Do you want that on your conscience?~Delete FEC.~~X~O | 0~Callaway, Ed~ed.callaway@motorola.com~1-954-723-8341~1-954-608-7537~Motorola~06~6.8a.6~43~~TR~FEC is problematical from a MAC timing point of view, since in beacon-enabled mode the MAC has to ensure that a frame can be transmitted before the end of the CAP (15.4b/D3, 7.5.1.4, p. 165, ll. 4-6). Using FEC now complicates the MAC timing calculations, since it now has to figure out--in advance--how long the over-the-air frame will be, so that it decide whether or not to transmit the frame. In addition, while FEC is of use in Gaussian noise environments like those associated with licensed services, IMHO it is of little use in unlicensed bands, where range is likely to be limited by interference, not LNA noise. Look at the sensitivity improvement you get (5 dB? 10?) with FEC, and ask yourself how much additional range (measured in meters) that gives you in an environment with a propagation constant of 3.5. If you're thinking of improving a noise floor for stronger signals, remember that your packets are small, and anything below E-4 is excess. Finally, remember that 15.4 is supposed to be a *SIMPLE* protocol, suitable for an 8-bit, 8051-type MCU running at 16 MHz. Puting a concatenated FEC on it is like trying to put a V-8 engine on a bicycle, and would probably cause the heads of several 15.4 veterans to explode. Do you want that on your conscience?~Delete FEC.~~X~O | 0~Callaway, Ed~ed.callaway@motorola.com~1-954-723-8341~1-954-608-7537~Motorola~06~6.8a.6~43~~TR~FEC is problematical from a MAC timing point of view, since in beacon-enabled mode the MAC has to ensure that a frame can be transmitted before the end of the CAP (15.4b/D3, 7.5.1.4, p. 165, ll. 4-6). Using FEC now complicates the MAC timing calculations, since it now has to figure out--in advance--how long the over-the-air frame will be, so that it decide whether or not to transmit the frame. In addition, while FEC is of use in Gaussian noise environments like those associated with licensed services, IMHO it is of little use in unlicensed bands, where range is likely to be limited by interference, not LNA noise. Look at the sensitivity improvement you get (5 dB? 10?) with FEC, and ask yourself how much additional range (measured in meters) that gives you in an environment with a propagation constant of 3.5. If you're thinking of improving a noise floor for stronger signals, remember that your packets are small, and anything below E-4 is excess. Finally, remember that 15.4 is supposed to be a *SIMPLE* protocol, suitable for an 8-bit, 8051-type MCU running at 16 MHz. Puting a concatenated FEC on it is like trying to put a V-8 engine on a bicycle, and would probably cause the heads of several 15.4 veterans to explode. Do you want that on your conscience?~Delete FEC.~~X~O | 0~Callaway, Ed~ed.callaway@motorola.com~1-954-723-8341~1-954-608-7537~Motorola~06~6.8a.6~43~~TR~FEC is problematical from a MAC timing point of view, since in beacon-enabled mode the MAC has to ensure that a frame can be transmitted before the end of the CAP (15.4b/D3, 7.5.1.4, p. 165, ll. 4-6). Using FEC now complicates the MAC timing calculations, since it now has to figure out--in advance--how long the over-the-air frame will be, so that it decide whether or not to transmit the frame. In addition, while FEC is of use in Gaussian noise environments like those associated with licensed services, IMHO it is of little use in unlicensed bands, where range is likely to be limited by interference, not LNA noise. Look at the sensitivity improvement you get (5 dB? 10?) with FEC, and ask yourself how much additional range (measured in meters) that gives you in an environment with a propagation constant of 3.5. If you're thinking of improving a noise floor for stronger signals, remember that your packets are small, and anything below E-4 is excess. Finally, remember that 15.4 is supposed to be a *SIMPLE* protocol, suitable for an 8-bit, 8051-type MCU running at 16 MHz. Puting a concatenated FEC on it is like trying to put a V-8 engine on a bicycle, and would probably cause the heads of several 15.4 veterans to explode. Do you want that on your conscience?~Delete FEC.~~X~O | 0~Callaway, Ed~ed.callaway@motorola.com~1-954-723-8341~1-954-608-7537~Motorola~06~6.8a.6~43~~TR~FEC is problematical from a MAC timing point of view, since in beacon-enabled mode the MAC has to ensure that a frame can be transmitted before the end of the CAP (15.4b/D3, 7.5.1.4, p. 165, ll. 4-6). Using FEC now complicates the MAC timing calculations, since it now has to figure out--in advance--how long the over-the-air frame will be, so that it decide whether or not to transmit the frame. In addition, while FEC is of use in Gaussian noise environments like those associated with licensed services, IMHO it is of little use in unlicensed bands, where range is likely to be limited by interference, not LNA noise. Look at the sensitivity improvement you get (5 dB? 10?) with FEC, and ask yourself how much additional range (measured in meters) that gives you in an environment with a propagation constant of 3.5. If you're thinking of improving a noise floor for stronger signals, remember that your packets are small, and anything below E-4 is excess. Finally, remember that 15.4 is supposed to be a *SIMPLE* protocol, suitable for an 8-bit, 8051-type MCU running at 16 MHz. Puting a concatenated FEC on it is like trying to put a V-8 engine on a bicycle, and would probably cause the heads of several 15.4 veterans to explode. Do you want that on your conscience?~Delete FEC.~~X~O | 0~Callaway, Ed~ed.callaway@motorola.com~1-954-723-8341~1-954-608-7537~Motorola~06~6.8a.6~43~~TR~FEC is problematical from a MAC timing point of view, since in beacon-enabled mode the MAC has to ensure that a frame can be transmitted before the end of the CAP (15.4b/D3, 7.5.1.4, p. 165, ll. 4-6). Using FEC now complicates the MAC timing calculations, since it now has to figure out--in advance--how long the over-the-air frame will be, so that it decide whether or not to transmit the frame. In addition, while FEC is of use in Gaussian noise environments like those associated with licensed services, IMHO it is of little use in unlicensed bands, where range is likely to be limited by interference, not LNA noise. Look at the sensitivity improvement you get (5 dB? 10?) with FEC, and ask yourself how much additional range (measured in meters) that gives you in an environment with a propagation constant of 3.5. If you're thinking of improving a noise floor for stronger signals, remember that your packets are small, and anything below E-4 is excess. Finally, remember that 15.4 is supposed to be a *SIMPLE* protocol, suitable for an 8-bit, 8051-type MCU running at 16 MHz. Puting a concatenated FEC on it is like trying to put a V-8 engine on a bicycle, and would probably cause the heads of several 15.4 veterans to explode. Do you want that on your conscience?~Delete FEC.~~X~O | 0~Callaway, Ed~ed.callaway@motorola.com~1-954-723-8341~1-954-608-7537~Motorola~06~6.8a.6~43~~TR~FEC is problematical from a MAC timing point of view, since in beacon-enabled mode the MAC has to ensure that a frame can be transmitted before the end of the CAP (15.4b/D3, 7.5.1.4, p. 165, ll. 4-6). Using FEC now complicates the MAC timing calculations, since it now has to figure out--in advance--how long the over-the-air frame will be, so that it decide whether or not to transmit the frame. In addition, while FEC is of use in Gaussian noise environments like those associated with licensed services, IMHO it is of little use in unlicensed bands, where range is likely to be limited by interference, not LNA noise. Look at the sensitivity improvement you get (5 dB? 10?) with FEC, and ask yourself how much additional range (measured in meters) that gives you in an environment with a propagation constant of 3.5. If you're thinking of improving a noise floor for stronger signals, remember that your packets are small, and anything below E-4 is excess. Finally, remember that 15.4 is supposed to be a *SIMPLE* protocol, suitable for an 8-bit, 8051-type MCU running at 16 MHz. Puting a concatenated FEC on it is like trying to put a V-8 engine on a bicycle, and would probably cause the heads of several 15.4 veterans to explode. Do you want that on your conscience?~Delete FEC.~~X~O | 0~Callaway, Ed~ed.callaway@motorola.com~1-954-723-8341~1-954-608-7537~Motorola~06~6.8a.6~43~~TR~FEC is problematical from a MAC timing point of view, since in beacon-enabled mode the MAC has to ensure that a frame can be transmitted before the end of the CAP (15.4b/D3, 7.5.1.4, p. 165, ll. 4-6). Using FEC now complicates the MAC timing calculations, since it now has to figure out--in advance--how long the over-the-air frame will be, so that it decide whether or not to transmit the frame. In addition, while FEC is of use in Gaussian noise environments like those associated with licensed services, IMHO it is of little use in unlicensed bands, where range is likely to be limited by interference, not LNA noise. Look at the sensitivity improvement you get (5 dB? 10?) with FEC, and ask yourself how much additional range (measured in meters) that gives you in an environment with a propagation constant of 3.5. If you're thinking of improving a noise floor for stronger signals, remember that your packets are small, and anything below E-4 is excess. Finally, remember that 15.4 is supposed to be a *SIMPLE* protocol, suitable for an 8-bit, 8051-type MCU running at 16 MHz. Puting a concatenated FEC on it is like trying to put a V-8 engine on a bicycle, and would probably cause the heads of several 15.4 veterans to explode. Do you want that on your conscience?~Delete FEC.~~X~O | 0~Callaway, Ed~ed.callaway@motorola.com~1-954-723-8341~1-954-608-7537~Motorola~06~6.8a.6~43~~TR~FEC is problematical from a MAC timing point of view, since in beacon-enabled mode the MAC has to ensure that a frame can be transmitted before the end of the CAP (15.4b/D3, 7.5.1.4, p. 165, ll. 4-6). Using FEC now complicates the MAC timing calculations, since it now has to figure out--in advance--how long the over-the-air frame will be, so that it decide whether or not to transmit the frame. In addition, while FEC is of use in Gaussian noise environments like those associated with licensed services, IMHO it is of little use in unlicensed bands, where range is likely to be limited by interference, not LNA noise. Look at the sensitivity improvement you get (5 dB? 10?) with FEC, and ask yourself how much additional range (measured in meters) that gives you in an environment with a propagation constant of 3.5. If you're thinking of improving a noise floor for stronger signals, remember that your packets are small, and anything below E-4 is excess. Finally, remember that 15.4 is supposed to be a *SIMPLE* protocol, suitable for an 8-bit, 8051-type MCU running at 16 MHz. Puting a concatenated FEC on it is like trying to put a V-8 engine on a bicycle, and would probably cause the heads of several 15.4 veterans to explode. Do you want that on your conscience?~Delete FEC.~~X~O | 0~Callaway, Ed~ed.callaway@motorola.com~1-954-723-8341~1-954-608-7537~Motorola~06~6.8a.6~43~~TR~FEC is problematical from a MAC timing point of view, since in beacon-enabled mode the MAC has to ensure that a frame can be transmitted before the end of the CAP (15.4b/D3, 7.5.1.4, p. 165, ll. 4-6). Using FEC now complicates the MAC timing calculations, since it now has to figure out--in advance--how long the over-the-air frame will be, so that it decide whether or not to transmit the frame. In addition, while FEC is of use in Gaussian noise environments like those associated with licensed services, IMHO it is of little use in unlicensed bands, where range is likely to be limited by interference, not LNA noise. Look at the sensitivity improvement you get (5 dB? 10?) with FEC, and ask yourself how much additional range (measured in meters) that gives you in an environment with a propagation constant of 3.5. If you're thinking of improving a noise floor for stronger signals, remember that your packets are small, and anything below E-4 is excess. Finally, remember that 15.4 is supposed to be a *SIMPLE* protocol, suitable for an 8-bit, 8051-type MCU running at 16 MHz. Puting a concatenated FEC on it is like trying to put a V-8 engine on a bicycle, and would probably cause the heads of several 15.4 veterans to explode. Do you want that on your conscience?~Delete FEC.~~X~O | 0~Callaway, Ed~ed.callaway@motorola.com~1-954-723-8341~1-954-608-7537~Motorola~06~6.8a.6~43~~TR~FEC is problematical from a MAC timing point of view, since in beacon-enabled mode the MAC has to ensure that a frame can be transmitted before the end of the CAP (15.4b/D3, 7.5.1.4, p. 165, ll. 4-6). Using FEC now complicates the MAC timing calculations, since it now has to figure out--in advance--how long the over-the-air frame will be, so that it decide whether or not to transmit the frame. In addition, while FEC is of use in Gaussian noise environments like those associated with licensed services, IMHO it is of little use in unlicensed bands, where range is likely to be limited by interference, not LNA noise. Look at the sensitivity improvement you get (5 dB? 10?) with FEC, and ask yourself how much additional range (measured in meters) that gives you in an environment with a propagation constant of 3.5. If you're thinking of improving a noise floor for stronger signals, remember that your packets are small, and anything below E-4 is excess. Finally, remember that 15.4 is supposed to be a *SIMPLE* protocol, suitable for an 8-bit, 8051-type MCU running at 16 MHz. Puting a concatenated FEC on it is like trying to put a V-8 engine on a bicycle, and would probably cause the heads of several 15.4 veterans to explode. Do you want that on your conscience?~Delete FEC.~~X~O | 0~Callaway, Ed~ed.callaway@motorola.com~1-954-723-8341~1-954-608-7537~Motorola~06~6.8a.6~43~~TR~FEC is problematical from a MAC timing point of view, since in beacon-enabled mode the MAC has to ensure that a frame can be transmitted before the end of the CAP (15.4b/D3, 7.5.1.4, p. 165, ll. 4-6). Using FEC now complicates the MAC timing calculations, since it now has to figure out--in advance--how long the over-the-air frame will be, so that it decide whether or not to transmit the frame. In addition, while FEC is of use in Gaussian noise environments like those associated with licensed services, IMHO it is of little use in unlicensed bands, where range is likely to be limited by interference, not LNA noise. Look at the sensitivity improvement you get (5 dB? 10?) with FEC, and ask yourself how much additional range (measured in meters) that gives you in an environment with a propagation constant of 3.5. If you're thinking of improving a noise floor for stronger signals, remember that your packets are small, and anything below E-4 is excess. Finally, remember that 15.4 is supposed to be a *SIMPLE* protocol, suitable for an 8-bit, 8051-type MCU running at 16 MHz. Puting a concatenated FEC on it is like trying to put a V-8 engine on a bicycle, and would probably cause the heads of several 15.4 veterans to explode. Do you want that on your conscience?~Delete FEC.~~X~O | 0~Callaway, Ed~ed.callaway@motorola.com~1-954-723-8341~1-954-608-7537~Motorola~06~6.8a.6~43~~TR~FEC is problematical from a MAC timing point of view, since in beacon-enabled mode the MAC has to ensure that a frame can be transmitted before the end of the CAP (15.4b/D3, 7.5.1.4, p. 165, ll. 4-6). Using FEC now complicates the MAC timing calculations, since it now has to figure out--in advance--how long the over-the-air frame will be, so that it decide whether or not to transmit the frame. In addition, while FEC is of use in Gaussian noise environments like those associated with licensed services, IMHO it is of little use in unlicensed bands, where range is likely to be limited by interference, not LNA noise. Look at the sensitivity improvement you get (5 dB? 10?) with FEC, and ask yourself how much additional range (measured in meters) that gives you in an environment with a propagation constant of 3.5. If you're thinking of improving a noise floor for stronger signals, remember that your packets are small, and anything below E-4 is excess. Finally, remember that 15.4 is supposed to be a *SIMPLE* protocol, suitable for an 8-bit, 8051-type MCU running at 16 MHz. Puting a concatenated FEC on it is like trying to put a V-8 engine on a bicycle, and would probably cause the heads of several 15.4 veterans to explode. Do you want that on your conscience?~Delete FEC.~~X~O | 0~Callaway, Ed~ed.callaway@motorola.com~1-954-723-8341~1-954-608-7537~Motorola~06~6.8a.6~43~~TR~FEC is problematical from a MAC timing point of view, since in beacon-enabled mode the MAC has to ensure that a frame can be transmitted before the end of the CAP (15.4b/D3, 7.5.1.4, p. 165, ll. 4-6). Using FEC now complicates the MAC timing calculations, since it now has to figure out--in advance--how long the over-the-air frame will be, so that it decide whether or not to transmit the frame. In addition, while FEC is of use in Gaussian noise environments like those associated with licensed services, IMHO it is of little use in unlicensed bands, where range is likely to be limited by interference, not LNA noise. Look at the sensitivity improvement you get (5 dB? 10?) with FEC, and ask yourself how much additional range (measured in meters) that gives you in an environment with a propagation constant of 3.5. If you're thinking of improving a noise floor for stronger signals, remember that your packets are small, and anything below E-4 is excess. Finally, remember that 15.4 is supposed to be a *SIMPLE* protocol, suitable for an 8-bit, 8051-type MCU running at 16 MHz. Puting a concatenated FEC on it is like trying to put a V-8 engine on a bicycle, and would probably cause the heads of several 15.4 veterans to explode. Do you want that on your conscience?~Delete FEC.~~X~O | 0~Callaway, Ed~ed.callaway@motorola.com~1-954-723-8341~1-954-608-7537~Motorola~06~6.8a.6~43~~TR~FEC is problematical from a MAC timing point of view, since in beacon-enabled mode the MAC has to ensure that a frame can be transmitted before the end of the CAP (15.4b/D3, 7.5.1.4, p. 165, ll. 4-6). Using FEC now complicates the MAC timing calculations, since it now has to figure out--in advance--how long the over-the-air frame will be, so that it decide whether or not to transmit the frame. In addition, while FEC is of use in Gaussian noise environments like those associated with licensed services, IMHO it is of little use in unlicensed bands, where range is likely to be limited by interference, not LNA noise. Look at the sensitivity improvement you get (5 dB? 10?) with FEC, and ask yourself how much additional range (measured in meters) that gives you in an environment with a propagation constant of 3.5. If you're thinking of improving a noise floor for stronger signals, remember that your packets are small, and anything below E-4 is excess. Finally, remember that 15.4 is supposed to be a *SIMPLE* protocol, suitable for an 8-bit, 8051-type MCU running at 16 MHz. Puting a concatenated FEC on it is like trying to put a V-8 engine on a bicycle, and would probably cause the heads of several 15.4 veterans to explode. Do you want that on your conscience?~Delete FEC.~~X~O | 0~Callaway, Ed~ed.callaway@motorola.com~1-954-723-8341~1-954-608-7537~Motorola~06~6.8a.6~43~~TR~FEC is problematical from a MAC timing point of view, since in beacon-enabled mode the MAC has to ensure that a frame can be transmitted before the end of the CAP (15.4b/D3, 7.5.1.4, p. 165, ll. 4-6). Using FEC now complicates the MAC timing calculations, since it now has to figure out--in advance--how long the over-the-air frame will be, so that it decide whether or not to transmit the frame. In addition, while FEC is of use in Gaussian noise environments like those associated with licensed services, IMHO it is of little use in unlicensed bands, where range is likely to be limited by interference, not LNA noise. Look at the sensitivity improvement you get (5 dB? 10?) with FEC, and ask yourself how much additional range (measured in meters) that gives you in an environment with a propagation constant of 3.5. If you're thinking of improving a noise floor for stronger signals, remember that your packets are small, and anything below E-4 is excess. Finally, remember that 15.4 is supposed to be a *SIMPLE* protocol, suitable for an 8-bit, 8051-type MCU running at 16 MHz. Puting a concatenated FEC on it is like trying to put a V-8 engine on a bicycle, and would probably cause the heads of several 15.4 veterans to explode. Do you want that on your conscience?~Delete FEC.~~X~O | 0~Callaway, Ed~ed.callaway@motorola.com~1-954-723-8341~1-954-608-7537~Motorola~06~6.8a.6~43~~TR~FEC is problematical from a MAC timing point of view, since in beacon-enabled mode the MAC has to ensure that a frame can be transmitted before the end of the CAP (15.4b/D3, 7.5.1.4, p. 165, ll. 4-6). Using FEC now complicates the MAC timing calculations, since it now has to figure out--in advance--how long the over-the-air frame will be, so that it decide whether or not to transmit the frame. In addition, while FEC is of use in Gaussian noise environments like those associated with licensed services, IMHO it is of little use in unlicensed bands, where range is likely to be limited by interference, not LNA noise. Look at the sensitivity improvement you get (5 dB? 10?) with FEC, and ask yourself how much additional range (measured in meters) that gives you in an environment with a propagation constant of 3.5. If you're thinking of improving a noise floor for stronger signals, remember that your packets are small, and anything below E-4 is excess. Finally, remember that 15.4 is supposed to be a *SIMPLE* protocol, suitable for an 8-bit, 8051-type MCU running at 16 MHz. Puting a concatenated FEC on it is like trying to put a V-8 engine on a bicycle, and would probably cause the heads of several 15.4 veterans to explode. Do you want that on your conscience?~Delete FEC.~~X~O | 0~Callaway, Ed~ed.callaway@motorola.com~1-954-723-8341~1-954-608-7537~Motorola~06~6.8a.6~43~~TR~FEC is problematical from a MAC timing point of view, since in beacon-enabled mode the MAC has to ensure that a frame can be transmitted before the end of the CAP (15.4b/D3, 7.5.1.4, p. 165, ll. 4-6). Using FEC now complicates the MAC timing calculations, since it now has to figure out--in advance--how long the over-the-air frame will be, so that it decide whether or not to transmit the frame. In addition, while FEC is of use in Gaussian noise environments like those associated with licensed services, IMHO it is of little use in unlicensed bands, where range is likely to be limited by interference, not LNA noise. Look at the sensitivity improvement you get (5 dB? 10?) with FEC, and ask yourself how much additional range (measured in meters) that gives you in an environment with a propagation constant of 3.5. If you're thinking of improving a noise floor for stronger signals, remember that your packets are small, and anything below E-4 is excess. Finally, remember that 15.4 is supposed to be a *SIMPLE* protocol, suitable for an 8-bit, 8051-type MCU running at 16 MHz. Puting a concatenated FEC on it is like trying to put a V-8 engine on a bicycle, and would probably cause the heads of several 15.4 veterans to explode. Do you want that on your conscience?~Delete FEC.~~X~O | 0~Callaway, Ed~ed.callaway@motorola.com~1-954-723-8341~1-954-608-7537~Motorola~06~6.8a.6~43~~TR~FEC is problematical from a MAC timing point of view, since in beacon-enabled mode the MAC has to ensure that a frame can be transmitted before the end of the CAP (15.4b/D3, 7.5.1.4, p. 165, ll. 4-6). Using FEC now complicates the MAC timing calculations, since it now has to figure out--in advance--how long the over-the-air frame will be, so that it decide whether or not to transmit the frame. In addition, while FEC is of use in Gaussian noise environments like those associated with licensed services, IMHO it is of little use in unlicensed bands, where range is likely to be limited by interference, not LNA noise. Look at the sensitivity improvement you get (5 dB? 10?) with FEC, and ask yourself how much additional range (measured in meters) that gives you in an environment with a propagation constant of 3.5. If you're thinking of improving a noise floor for stronger signals, remember that your packets are small, and anything below E-4 is excess. Finally, remember that 15.4 is supposed to be a *SIMPLE* protocol, suitable for an 8-bit, 8051-type MCU running at 16 MHz. Puting a concatenated FEC on it is like trying to put a V-8 engine on a bicycle, and would probably cause the heads of several 15.4 veterans to explode. Do you want that on your conscience?~Delete FEC.~~X~O | 0~Callaway, Ed~ed.callaway@motorola.com~1-954-723-8341~1-954-608-7537~Motorola~06~6.8a.6~43~~TR~FEC is problematical from a MAC timing point of view, since in beacon-enabled mode the MAC has to ensure that a frame can be transmitted before the end of the CAP (15.4b/D3, 7.5.1.4, p. 165, ll. 4-6). Using FEC now complicates the MAC timing calculations, since it now has to figure out--in advance--how long the over-the-air frame will be, so that it decide whether or not to transmit the frame. In addition, while FEC is of use in Gaussian noise environments like those associated with licensed services, IMHO it is of little use in unlicensed bands, where range is likely to be limited by interference, not LNA noise. Look at the sensitivity improvement you get (5 dB? 10?) with FEC, and ask yourself how much additional range (measured in meters) that gives you in an environment with a propagation constant of 3.5. If you're thinking of improving a noise floor for stronger signals, remember that your packets are small, and anything below E-4 is excess. Finally, remember that 15.4 is supposed to be a *SIMPLE* protocol, suitable for an 8-bit, 8051-type MCU running at 16 MHz. Puting a concatenated FEC on it is like trying to put a V-8 engine on a bicycle, and would probably cause the heads of several 15.4 veterans to explode. Do you want that on your conscience?~Delete FEC.~~X~O | 0~Callaway, Ed~ed.callaway@motorola.com~1-954-723-8341~1-954-608-7537~Motorola~06~6.8a.6~43~~TR~FEC is problematical from a MAC timing point of view, since in beacon-enabled mode the MAC has to ensure that a frame can be transmitted before the end of the CAP (15.4b/D3, 7.5.1.4, p. 165, ll. 4-6). Using FEC now complicates the MAC timing calculations, since it now has to figure out--in advance--how long the over-the-air frame will be, so that it decide whether or not to transmit the frame. In addition, while FEC is of use in Gaussian noise environments like those associated with licensed services, IMHO it is of little use in unlicensed bands, where range is likely to be limited by interference, not LNA noise. Look at the sensitivity improvement you get (5 dB? 10?) with FEC, and ask yourself how much additional range (measured in meters) that gives you in an environment with a propagation constant of 3.5. If you're thinking of improving a noise floor for stronger signals, remember that your packets are small, and anything below E-4 is excess. Finally, remember that 15.4 is supposed to be a *SIMPLE* protocol, suitable for an 8-bit, 8051-type MCU running at 16 MHz. Puting a concatenated FEC on it is like trying to put a V-8 engine on a bicycle, and would probably cause the heads of several 15.4 veterans to explode. Do you want that on your conscience?~Delete FEC.~~X~O | 0~Callaway, Ed~ed.callaway@motorola.com~1-954-723-8341~1-954-608-7537~Motorola~06~6.8a.6~43~~TR~FEC is problematical from a MAC timing point of view, since in beacon-enabled mode the MAC has to ensure that a frame can be transmitted before the end of the CAP (15.4b/D3, 7.5.1.4, p. 165, ll. 4-6). Using FEC now complicates the MAC timing calculations, since it now has to figure out--in advance--how long the over-the-air frame will be, so that it decide whether or not to transmit the frame. In addition, while FEC is of use in Gaussian noise environments like those associated with licensed services, IMHO it is of little use in unlicensed bands, where range is likely to be limited by interference, not LNA noise. Look at the sensitivity improvement you get (5 dB? 10?) with FEC, and ask yourself how much additional range (measured in meters) that gives you in an environment with a propagation constant of 3.5. If you're thinking of improving a noise floor for stronger signals, remember that your packets are small, and anything below E-4 is excess. Finally, remember that 15.4 is supposed to be a *SIMPLE* protocol, suitable for an 8-bit, 8051-type MCU running at 16 MHz. Puting a concatenated FEC on it is like trying to put a V-8 engine on a bicycle, and would probably cause the heads of several 15.4 veterans to explode. Do you want that on your conscience?~Delete FEC.~~X~O | 0~Callaway, Ed~ed.callaway@motorola.com~1-954-723-8341~1-954-608-7537~Motorola~06~6.8a.6~43~~TR~FEC is problematical from a MAC timing point of view, since in beacon-enabled mode the MAC has to ensure that a frame can be transmitted before the end of the CAP (15.4b/D3, 7.5.1.4, p. 165, ll. 4-6). Using FEC now complicates the MAC timing calculations, since it now has to figure out--in advance--how long the over-the-air frame will be, so that it decide whether or not to transmit the frame. In addition, while FEC is of use in Gaussian noise environments like those associated with licensed services, IMHO it is of little use in unlicensed bands, where range is likely to be limited by interference, not LNA noise. Look at the sensitivity improvement you get (5 dB? 10?) with FEC, and ask yourself how much additional range (measured in meters) that gives you in an environment with a propagation constant of 3.5. If you're thinking of improving a noise floor for stronger signals, remember that your packets are small, and anything below E-4 is excess. Finally, remember that 15.4 is supposed to be a *SIMPLE* protocol, suitable for an 8-bit, 8051-type MCU running at 16 MHz. Puting a concatenated FEC on it is like trying to put a V-8 engine on a bicycle, and would probably cause the heads of several 15.4 veterans to explode. Do you want that on your conscience?~Delete FEC.~~X~O | 0~Callaway, Ed~ed.callaway@motorola.com~1-954-723-8341~1-954-608-7537~Motorola~06~6.8a.6~43~~TR~FEC is problematical from a MAC timing point of view, since in beacon-enabled mode the MAC has to ensure that a frame can be transmitted before the end of the CAP (15.4b/D3, 7.5.1.4, p. 165, ll. 4-6). Using FEC now complicates the MAC timing calculations, since it now has to figure out--in advance--how long the over-the-air frame will be, so that it decide whether or not to transmit the frame. In addition, while FEC is of use in Gaussian noise environments like those associated with licensed services, IMHO it is of little use in unlicensed bands, where range is likely to be limited by interference, not LNA noise. Look at the sensitivity improvement you get (5 dB? 10?) with FEC, and ask yourself how much additional range (measured in meters) that gives you in an environment with a propagation constant of 3.5. If you're thinking of improving a noise floor for stronger signals, remember that your packets are small, and anything below E-4 is excess. Finally, remember that 15.4 is supposed to be a *SIMPLE* protocol, suitable for an 8-bit, 8051-type MCU running at 16 MHz. Puting a concatenated FEC on it is like trying to put a V-8 engine on a bicycle, and would probably cause the heads of several 15.4 veterans to explode. Do you want that on your conscience?~Delete FEC.~~X~O | 0~Callaway, Ed~ed.callaway@motorola.com~1-954-723-8341~1-954-608-7537~Motorola~06~6.8a.6~43~~TR~FEC is problematical from a MAC timing point of view, since in beacon-enabled mode the MAC has to ensure that a frame can be transmitted before the end of the CAP (15.4b/D3, 7.5.1.4, p. 165, ll. 4-6). Using FEC now complicates the MAC timing calculations, since it now has to figure out--in advance--how long the over-the-air frame will be, so that it decide whether or not to transmit the frame. In addition, while FEC is of use in Gaussian noise environments like those associated with licensed services, IMHO it is of little use in unlicensed bands, where range is likely to be limited by interference, not LNA noise. Look at the sensitivity improvement you get (5 dB? 10?) with FEC, and ask yourself how much additional range (measured in meters) that gives you in an environment with a propagation constant of 3.5. If you're thinking of improving a noise floor for stronger signals, remember that your packets are small, and anything below E-4 is excess. Finally, remember that 15.4 is supposed to be a *SIMPLE* protocol, suitable for an 8-bit, 8051-type MCU running at 16 MHz. Puting a concatenated FEC on it is like trying to put a V-8 engine on a bicycle, and would probably cause the heads of several 15.4 veterans to explode. Do you want that on your conscience?~Delete FEC.~~X~O | 0~Callaway, Ed~ed.callaway@motorola.com~1-954-723-8341~1-954-608-7537~Motorola~06~6.8a.6~43~~TR~FEC is problematical from a MAC timing point of view, since in beacon-enabled mode the MAC has to ensure that a frame can be transmitted before the end of the CAP (15.4b/D3, 7.5.1.4, p. 165, ll. 4-6). Using FEC now complicates the MAC timing calculations, since it now has to figure out--in advance--how long the over-the-air frame will be, so that it decide whether or not to transmit the frame. In addition, while FEC is of use in Gaussian noise environments like those associated with licensed services, IMHO it is of little use in unlicensed bands, where range is likely to be limited by interference, not LNA noise. Look at the sensitivity improvement you get (5 dB? 10?) with FEC, and ask yourself how much additional range (measured in meters) that gives you in an environment with a propagation constant of 3.5. If you're thinking of improving a noise floor for stronger signals, remember that your packets are small, and anything below E-4 is excess. Finally, remember that 15.4 is supposed to be a *SIMPLE* protocol, suitable for an 8-bit, 8051-type MCU running at 16 MHz. Puting a concatenated FEC on it is like trying to put a V-8 engine on a bicycle, and would probably cause the heads of several 15.4 veterans to explode. Do you want that on your conscience?~Delete FEC.~~X~O | 0~Callaway, Ed~ed.callaway@motorola.com~1-954-723-8341~1-954-608-7537~Motorola~06~6.8a.6~43~~TR~FEC is problematical from a MAC timing point of view, since in beacon-enabled mode the MAC has to ensure that a frame can be transmitted before the end of the CAP (15.4b/D3, 7.5.1.4, p. 165, ll. 4-6). Using FEC now complicates the MAC timing calculations, since it now has to figure out--in advance--how long the over-the-air frame will be, so that it decide whether or not to transmit the frame. In addition, while FEC is of use in Gaussian noise environments like those associated with licensed services, IMHO it is of little use in unlicensed bands, where range is likely to be limited by interference, not LNA noise. Look at the sensitivity improvement you get (5 dB? 10?) with FEC, and ask yourself how much additional range (measured in meters) that gives you in an environment with a propagation constant of 3.5. If you're thinking of improving a noise floor for stronger signals, remember that your packets are small, and anything below E-4 is excess. Finally, remember that 15.4 is supposed to be a *SIMPLE* protocol, suitable for an 8-bit, 8051-type MCU running at 16 MHz. Puting a concatenated FEC on it is like trying to put a V-8 engine on a bicycle, and would probably cause the heads of several 15.4 veterans to explode. Do you want that on your conscience?~Delete FEC.~~X~O | 0~Callaway, Ed~ed.callaway@motorola.com~1-954-723-8341~1-954-608-7537~Motorola~06~6.8a.6~43~~TR~FEC is problematical from a MAC timing point of view, since in beacon-enabled mode the MAC has to ensure that a frame can be transmitted before the end of the CAP (15.4b/D3, 7.5.1.4, p. 165, ll. 4-6). Using FEC now complicates the MAC timing calculations, since it now has to figure out--in advance--how long the over-the-air frame will be, so that it decide whether or not to transmit the frame. In addition, while FEC is of use in Gaussian noise environments like those associated with licensed services, IMHO it is of little use in unlicensed bands, where range is likely to be limited by interference, not LNA noise. Look at the sensitivity improvement you get (5 dB? 10?) with FEC, and ask yourself how much additional range (measured in meters) that gives you in an environment with a propagation constant of 3.5. If you're thinking of improving a noise floor for stronger signals, remember that your packets are small, and anything below E-4 is excess. Finally, remember that 15.4 is supposed to be a *SIMPLE* protocol, suitable for an 8-bit, 8051-type MCU running at 16 MHz. Puting a concatenated FEC on it is like trying to put a V-8 engine on a bicycle, and would probably cause the heads of several 15.4 veterans to explode. Do you want that on your conscience?~Delete FEC.~~X~O | 0~Callaway, Ed~ed.callaway@motorola.com~1-954-723-8341~1-954-608-7537~Motorola~06~6.8a.6~43~~TR~FEC is problematical from a MAC timing point of view, since in beacon-enabled mode the MAC has to ensure that a frame can be transmitted before the end of the CAP (15.4b/D3, 7.5.1.4, p. 165, ll. 4-6). Using FEC now complicates the MAC timing calculations, since it now has to figure out--in advance--how long the over-the-air frame will be, so that it decide whether or not to transmit the frame. In addition, while FEC is of use in Gaussian noise environments like those associated with licensed services, IMHO it is of little use in unlicensed bands, where range is likely to be limited by interference, not LNA noise. Look at the sensitivity improvement you get (5 dB? 10?) with FEC, and ask yourself how much additional range (measured in meters) that gives you in an environment with a propagation constant of 3.5. If you're thinking of improving a noise floor for stronger signals, remember that your packets are small, and anything below E-4 is excess. Finally, remember that 15.4 is supposed to be a *SIMPLE* protocol, suitable for an 8-bit, 8051-type MCU running at 16 MHz. Puting a concatenated FEC on it is like trying to put a V-8 engine on a bicycle, and would probably cause the heads of several 15.4 veterans to explode. Do you want that on your conscience?~Delete FEC.~~X~O | 0~Callaway, Ed~ed.callaway@motorola.com~1-954-723-8341~1-954-608-7537~Motorola~06~6.8a.6~43~~TR~FEC is problematical from a MAC timing point of view, since in beacon-enabled mode the MAC has to ensure that a frame can be transmitted before the end of the CAP (15.4b/D3, 7.5.1.4, p. 165, ll. 4-6). Using FEC now complicates the MAC timing calculations, since it now has to figure out--in advance--how long the over-the-air frame will be, so that it decide whether or not to transmit the frame. In addition, while FEC is of use in Gaussian noise environments like those associated with licensed services, IMHO it is of little use in unlicensed bands, where range is likely to be limited by interference, not LNA noise. Look at the sensitivity improvement you get (5 dB? 10?) with FEC, and ask yourself how much additional range (measured in meters) that gives you in an environment with a propagation constant of 3.5. If you're thinking of improving a noise floor for stronger signals, remember that your packets are small, and anything below E-4 is excess. Finally, remember that 15.4 is supposed to be a *SIMPLE* protocol, suitable for an 8-bit, 8051-type MCU running at 16 MHz. Puting a concatenated FEC on it is like trying to put a V-8 engine on a bicycle, and would probably cause the heads of several 15.4 veterans to explode. Do you want that on your conscience?~Delete FEC.~~X~O | 0~Callaway, Ed~ed.callaway@motorola.com~1-954-723-8341~1-954-608-7537~Motorola~06~6.8a.6~43~~TR~FEC is problematical from a MAC timing point of view, since in beacon-enabled mode the MAC has to ensure that a frame can be transmitted before the end of the CAP (15.4b/D3, 7.5.1.4, p. 165, ll. 4-6). Using FEC now complicates the MAC timing calculations, since it now has to figure out--in advance--how long the over-the-air frame will be, so that it decide whether or not to transmit the frame. In addition, while FEC is of use in Gaussian noise environments like those associated with licensed services, IMHO it is of little use in unlicensed bands, where range is likely to be limited by interference, not LNA noise. Look at the sensitivity improvement you get (5 dB? 10?) with FEC, and ask yourself how much additional range (measured in meters) that gives you in an environment with a propagation constant of 3.5. If you're thinking of improving a noise floor for stronger signals, remember that your packets are small, and anything below E-4 is excess. Finally, remember that 15.4 is supposed to be a *SIMPLE* protocol, suitable for an 8-bit, 8051-type MCU running at 16 MHz. Puting a concatenated FEC on it is like trying to put a V-8 engine on a bicycle, and would probably cause the heads of several 15.4 veterans to explode. Do you want that on your conscience?~Delete FEC.~~X~O | 0~Callaway, Ed~ed.callaway@motorola.com~1-954-723-8341~1-954-608-7537~Motorola~06~6.8a.6~43~~TR~FEC is problematical from a MAC timing point of view, since in beacon-enabled mode the MAC has to ensure that a frame can be transmitted before the end of the CAP (15.4b/D3, 7.5.1.4, p. 165, ll. 4-6). Using FEC now complicates the MAC timing calculations, since it now has to figure out--in advance--how long the over-the-air frame will be, so that it decide whether or not to transmit the frame. In addition, while FEC is of use in Gaussian noise environments like those associated with licensed services, IMHO it is of little use in unlicensed bands, where range is likely to be limited by interference, not LNA noise. Look at the sensitivity improvement you get (5 dB? 10?) with FEC, and ask yourself how much additional range (measured in meters) that gives you in an environment with a propagation constant of 3.5. If you're thinking of improving a noise floor for stronger signals, remember that your packets are small, and anything below E-4 is excess. Finally, remember that 15.4 is supposed to be a *SIMPLE* protocol, suitable for an 8-bit, 8051-type MCU running at 16 MHz. Puting a concatenated FEC on it is like trying to put a V-8 engine on a bicycle, and would probably cause the heads of several 15.4 veterans to explode. Do you want that on your conscience?~Delete FEC.~~X~O | 0~Callaway, Ed~ed.callaway@motorola.com~1-954-723-8341~1-954-608-7537~Motorola~06~6.8a.6~43~~TR~FEC is problematical from a MAC timing point of view, since in beacon-enabled mode the MAC has to ensure that a frame can be transmitted before the end of the CAP (15.4b/D3, 7.5.1.4, p. 165, ll. 4-6). Using FEC now complicates the MAC timing calculations, since it now has to figure out--in advance--how long the over-the-air frame will be, so that it decide whether or not to transmit the frame. In addition, while FEC is of use in Gaussian noise environments like those associated with licensed services, IMHO it is of little use in unlicensed bands, where range is likely to be limited by interference, not LNA noise. Look at the sensitivity improvement you get (5 dB? 10?) with FEC, and ask yourself how much additional range (measured in meters) that gives you in an environment with a propagation constant of 3.5. If you're thinking of improving a noise floor for stronger signals, remember that your packets are small, and anything below E-4 is excess. Finally, remember that 15.4 is supposed to be a *SIMPLE* protocol, suitable for an 8-bit, 8051-type MCU running at 16 MHz. Puting a concatenated FEC on it is like trying to put a V-8 engine on a bicycle, and would probably cause the heads of several 15.4 veterans to explode. Do you want that on your conscience?~Delete FEC.~~X~O | 0~Callaway, Ed~ed.callaway@motorola.com~1-954-723-8341~1-954-608-7537~Motorola~06~6.8a.6~43~~TR~FEC is problematical from a MAC timing point of view, since in beacon-enabled mode the MAC has to ensure that a frame can be transmitted before the end of the CAP (15.4b/D3, 7.5.1.4, p. 165, ll. 4-6). Using FEC now complicates the MAC timing calculations, since it now has to figure out--in advance--how long the over-the-air frame will be, so that it decide whether or not to transmit the frame. In addition, while FEC is of use in Gaussian noise environments like those associated with licensed services, IMHO it is of little use in unlicensed bands, where range is likely to be limited by interference, not LNA noise. Look at the sensitivity improvement you get (5 dB? 10?) with FEC, and ask yourself how much additional range (measured in meters) that gives you in an environment with a propagation constant of 3.5. If you're thinking of improving a noise floor for stronger signals, remember that your packets are small, and anything below E-4 is excess. Finally, remember that 15.4 is supposed to be a *SIMPLE* protocol, suitable for an 8-bit, 8051-type MCU running at 16 MHz. Puting a concatenated FEC on it is like trying to put a V-8 engine on a bicycle, and would probably cause the heads of several 15.4 veterans to explode. Do you want that on your conscience?~Delete FEC.~~X~O | 0~Callaway, Ed~ed.callaway@motorola.com~1-954-723-8341~1-954-608-7537~Motorola~06~6.8a.6~43~~TR~FEC is problematical from a MAC timing point of view, since in beacon-enabled mode the MAC has to ensure that a frame can be transmitted before the end of the CAP (15.4b/D3, 7.5.1.4, p. 165, ll. 4-6). Using FEC now complicates the MAC timing calculations, since it now has to figure out--in advance--how long the over-the-air frame will be, so that it decide whether or not to transmit the frame. In addition, while FEC is of use in Gaussian noise environments like those associated with licensed services, IMHO it is of little use in unlicensed bands, where range is likely to be limited by interference, not LNA noise. Look at the sensitivity improvement you get (5 dB? 10?) with FEC, and ask yourself how much additional range (measured in meters) that gives you in an environment with a propagation constant of 3.5. If you're thinking of improving a noise floor for stronger signals, remember that your packets are small, and anything below E-4 is excess. Finally, remember that 15.4 is supposed to be a *SIMPLE* protocol, suitable for an 8-bit, 8051-type MCU running at 16 MHz. Puting a concatenated FEC on it is like trying to put a V-8 engine on a bicycle, and would probably cause the heads of several 15.4 veterans to explode. Do you want that on your conscience?~Delete FEC.~~X~O | 0~Callaway, Ed~ed.callaway@motorola.com~1-954-723-8341~1-954-608-7537~Motorola~06~6.8a.6~43~~TR~FEC is problematical from a MAC timing point of view, since in beacon-enabled mode the MAC has to ensure that a frame can be transmitted before the end of the CAP (15.4b/D3, 7.5.1.4, p. 165, ll. 4-6). Using FEC now complicates the MAC timing calculations, since it now has to figure out--in advance--how long the over-the-air frame will be, so that it decide whether or not to transmit the frame. In addition, while FEC is of use in Gaussian noise environments like those associated with licensed services, IMHO it is of little use in unlicensed bands, where range is likely to be limited by interference, not LNA noise. Look at the sensitivity improvement you get (5 dB? 10?) with FEC, and ask yourself how much additional range (measured in meters) that gives you in an environment with a propagation constant of 3.5. If you're thinking of improving a noise floor for stronger signals, remember that your packets are small, and anything below E-4 is excess. Finally, remember that 15.4 is supposed to be a *SIMPLE* protocol, suitable for an 8-bit, 8051-type MCU running at 16 MHz. Puting a concatenated FEC on it is like trying to put a V-8 engine on a bicycle, and would probably cause the heads of several 15.4 veterans to explode. Do you want that on your conscience?~Delete FEC.~~X~O | 0~Callaway, Ed~ed.callaway@motorola.com~1-954-723-8341~1-954-608-7537~Motorola~06~6.8a.6~43~~TR~FEC is problematical from a MAC timing point of view, since in beacon-enabled mode the MAC has to ensure that a frame can be transmitted before the end of the CAP (15.4b/D3, 7.5.1.4, p. 165, ll. 4-6). Using FEC now complicates the MAC timing calculations, since it now has to figure out--in advance--how long the over-the-air frame will be, so that it decide whether or not to transmit the frame. In addition, while FEC is of use in Gaussian noise environments like those associated with licensed services, IMHO it is of little use in unlicensed bands, where range is likely to be limited by interference, not LNA noise. Look at the sensitivity improvement you get (5 dB? 10?) with FEC, and ask yourself how much additional range (measured in meters) that gives you in an environment with a propagation constant of 3.5. If you're thinking of improving a noise floor for stronger signals, remember that your packets are small, and anything below E-4 is excess. Finally, remember that 15.4 is supposed to be a *SIMPLE* protocol, suitable for an 8-bit, 8051-type MCU running at 16 MHz. Puting a concatenated FEC on it is like trying to put a V-8 engine on a bicycle, and would probably cause the heads of several 15.4 veterans to explode. Do you want that on your conscience?~Delete FEC.~~X~O | 0~Callaway, Ed~ed.callaway@motorola.com~1-954-723-8341~1-954-608-7537~Motorola~06~6.8a.6~43~~TR~FEC is problematical from a MAC timing point of view, since in beacon-enabled mode the MAC has to ensure that a frame can be transmitted before the end of the CAP (15.4b/D3, 7.5.1.4, p. 165, ll. 4-6). Using FEC now complicates the MAC timing calculations, since it now has to figure out--in advance--how long the over-the-air frame will be, so that it decide whether or not to transmit the frame. In addition, while FEC is of use in Gaussian noise environments like those associated with licensed services, IMHO it is of little use in unlicensed bands, where range is likely to be limited by interference, not LNA noise. Look at the sensitivity improvement you get (5 dB? 10?) with FEC, and ask yourself how much additional range (measured in meters) that gives you in an environment with a propagation constant of 3.5. If you're thinking of improving a noise floor for stronger signals, remember that your packets are small, and anything below E-4 is excess. Finally, remember that 15.4 is supposed to be a *SIMPLE* protocol, suitable for an 8-bit, 8051-type MCU running at 16 MHz. Puting a concatenated FEC on it is like trying to put a V-8 engine on a bicycle, and would probably cause the heads of several 15.4 veterans to explode. Do you want that on your conscience?~Delete FEC.~~X~O | 0~Callaway, Ed~ed.callaway@motorola.com~1-954-723-8341~1-954-608-7537~Motorola~06~6.8a.6~43~~TR~FEC is problematical from a MAC timing point of view, since in beacon-enabled mode the MAC has to ensure that a frame can be transmitted before the end of the CAP (15.4b/D3, 7.5.1.4, p. 165, ll. 4-6). Using FEC now complicates the MAC timing calculations, since it now has to figure out--in advance--how long the over-the-air frame will be, so that it decide whether or not to transmit the frame. In addition, while FEC is of use in Gaussian noise environments like those associated with licensed services, IMHO it is of little use in unlicensed bands, where range is likely to be limited by interference, not LNA noise. Look at the sensitivity improvement you get (5 dB? 10?) with FEC, and ask yourself how much additional range (measured in meters) that gives you in an environment with a propagation constant of 3.5. If you're thinking of improving a noise floor for stronger signals, remember that your packets are small, and anything below E-4 is excess. Finally, remember that 15.4 is supposed to be a *SIMPLE* protocol, suitable for an 8-bit, 8051-type MCU running at 16 MHz. Puting a concatenated FEC on it is like trying to put a V-8 engine on a bicycle, and would probably cause the heads of several 15.4 veterans to explode. Do you want that on your conscience?~Delete FEC.~~X~O | 0~Callaway, Ed~ed.callaway@motorola.com~1-954-723-8341~1-954-608-7537~Motorola~06~6.8a.6~43~~TR~FEC is problematical from a MAC timing point of view, since in beacon-enabled mode the MAC has to ensure that a frame can be transmitted before the end of the CAP (15.4b/D3, 7.5.1.4, p. 165, ll. 4-6). Using FEC now complicates the MAC timing calculations, since it now has to figure out--in advance--how long the over-the-air frame will be, so that it decide whether or not to transmit the frame. In addition, while FEC is of use in Gaussian noise environments like those associated with licensed services, IMHO it is of little use in unlicensed bands, where range is likely to be limited by interference, not LNA noise. Look at the sensitivity improvement you get (5 dB? 10?) with FEC, and ask yourself how much additional range (measured in meters) that gives you in an environment with a propagation constant of 3.5. If you're thinking of improving a noise floor for stronger signals, remember that your packets are small, and anything below E-4 is excess. Finally, remember that 15.4 is supposed to be a *SIMPLE* protocol, suitable for an 8-bit, 8051-type MCU running at 16 MHz. Puting a concatenated FEC on it is like trying to put a V-8 engine on a bicycle, and would probably cause the heads of several 15.4 veterans to explode. Do you want that on your conscience?~Delete FEC.~~X~O | 0~Callaway, Ed~ed.callaway@motorola.com~1-954-723-8341~1-954-608-7537~Motorola~06~6.8a.6~43~~TR~FEC is problematical from a MAC timing point of view, since in beacon-enabled mode the MAC has to ensure that a frame can be transmitted before the end of the CAP (15.4b/D3, 7.5.1.4, p. 165, ll. 4-6). Using FEC now complicates the MAC timing calculations, since it now has to figure out--in advance--how long the over-the-air frame will be, so that it decide whether or not to transmit the frame. In addition, while FEC is of use in Gaussian noise environments like those associated with licensed services, IMHO it is of little use in unlicensed bands, where range is likely to be limited by interference, not LNA noise. Look at the sensitivity improvement you get (5 dB? 10?) with FEC, and ask yourself how much additional range (measured in meters) that gives you in an environment with a propagation constant of 3.5. If you're thinking of improving a noise floor for stronger signals, remember that your packets are small, and anything below E-4 is excess. Finally, remember that 15.4 is supposed to be a *SIMPLE* protocol, suitable for an 8-bit, 8051-type MCU running at 16 MHz. Puting a concatenated FEC on it is like trying to put a V-8 engine on a bicycle, and would probably cause the heads of several 15.4 veterans to explode. Do you want that on your conscience?~Delete FEC.~~X~O | 0~Callaway, Ed~ed.callaway@motorola.com~1-954-723-8341~1-954-608-7537~Motorola~06~6.8a.6~43~~TR~FEC is problematical from a MAC timing point of view, since in beacon-enabled mode the MAC has to ensure that a frame can be transmitted before the end of the CAP (15.4b/D3, 7.5.1.4, p. 165, ll. 4-6). Using FEC now complicates the MAC timing calculations, since it now has to figure out--in advance--how long the over-the-air frame will be, so that it decide whether or not to transmit the frame. In addition, while FEC is of use in Gaussian noise environments like those associated with licensed services, IMHO it is of little use in unlicensed bands, where range is likely to be limited by interference, not LNA noise. Look at the sensitivity improvement you get (5 dB? 10?) with FEC, and ask yourself how much additional range (measured in meters) that gives you in an environment with a propagation constant of 3.5. If you're thinking of improving a noise floor for stronger signals, remember that your packets are small, and anything below E-4 is excess. Finally, remember that 15.4 is supposed to be a *SIMPLE* protocol, suitable for an 8-bit, 8051-type MCU running at 16 MHz. Puting a concatenated FEC on it is like trying to put a V-8 engine on a bicycle, and would probably cause the heads of several 15.4 veterans to explode. Do you want that on your conscience?~Delete FEC.~~X~O | 0~Callaway, Ed~ed.callaway@motorola.com~1-954-723-8341~1-954-608-7537~Motorola~06~6.8a.6~43~~TR~FEC is problematical from a MAC timing point of view, since in beacon-enabled mode the MAC has to ensure that a frame can be transmitted before the end of the CAP (15.4b/D3, 7.5.1.4, p. 165, ll. 4-6). Using FEC now complicates the MAC timing calculations, since it now has to figure out--in advance--how long the over-the-air frame will be, so that it decide whether or not to transmit the frame. In addition, while FEC is of use in Gaussian noise environments like those associated with licensed services, IMHO it is of little use in unlicensed bands, where range is likely to be limited by interference, not LNA noise. Look at the sensitivity improvement you get (5 dB? 10?) with FEC, and ask yourself how much additional range (measured in meters) that gives you in an environment with a propagation constant of 3.5. If you're thinking of improving a noise floor for stronger signals, remember that your packets are small, and anything below E-4 is excess. Finally, remember that 15.4 is supposed to be a *SIMPLE* protocol, suitable for an 8-bit, 8051-type MCU running at 16 MHz. Puting a concatenated FEC on it is like trying to put a V-8 engine on a bicycle, and would probably cause the heads of several 15.4 veterans to explode. Do you want that on your conscience?~Delete FEC.~~X~O | 0~Callaway, Ed~ed.callaway@motorola.com~1-954-723-8341~1-954-608-7537~Motorola~06~6.8a.6~43~~TR~FEC is problematical from a MAC timing point of view, since in beacon-enabled mode the MAC has to ensure that a frame can be transmitted before the end of the CAP (15.4b/D3, 7.5.1.4, p. 165, ll. 4-6). Using FEC now complicates the MAC timing calculations, since it now has to figure out--in advance--how long the over-the-air frame will be, so that it decide whether or not to transmit the frame. In addition, while FEC is of use in Gaussian noise environments like those associated with licensed services, IMHO it is of little use in unlicensed bands, where range is likely to be limited by interference, not LNA noise. Look at the sensitivity improvement you get (5 dB? 10?) with FEC, and ask yourself how much additional range (measured in meters) that gives you in an environment with a propagation constant of 3.5. If you're thinking of improving a noise floor for stronger signals, remember that your packets are small, and anything below E-4 is excess. Finally, remember that 15.4 is supposed to be a *SIMPLE* protocol, suitable for an 8-bit, 8051-type MCU running at 16 MHz. Puting a concatenated FEC on it is like trying to put a V-8 engine on a bicycle, and would probably cause the heads of several 15.4 veterans to explode. Do you want that on your conscience?~Delete FEC.~~X~O | 0~Callaway, Ed~ed.callaway@motorola.com~1-954-723-8341~1-954-608-7537~Motorola~06~6.8a.6~43~~TR~FEC is problematical from a MAC timing point of view, since in beacon-enabled mode the MAC has to ensure that a frame can be transmitted before the end of the CAP (15.4b/D3, 7.5.1.4, p. 165, ll. 4-6). Using FEC now complicates the MAC timing calculations, since it now has to figure out--in advance--how long the over-the-air frame will be, so that it decide whether or not to transmit the frame. In addition, while FEC is of use in Gaussian noise environments like those associated with licensed services, IMHO it is of little use in unlicensed bands, where range is likely to be limited by interference, not LNA noise. Look at the sensitivity improvement you get (5 dB? 10?) with FEC, and ask yourself how much additional range (measured in meters) that gives you in an environment with a propagation constant of 3.5. If you're thinking of improving a noise floor for stronger signals, remember that your packets are small, and anything below E-4 is excess. Finally, remember that 15.4 is supposed to be a *SIMPLE* protocol, suitable for an 8-bit, 8051-type MCU running at 16 MHz. Puting a concatenated FEC on it is like trying to put a V-8 engine on a bicycle, and would probably cause the heads of several 15.4 veterans to explode. Do you want that on your conscience?~Delete FEC.~~X~O | 0~Callaway, Ed~ed.callaway@motorola.com~1-954-723-8341~1-954-608-7537~Motorola~06~6.8a.6~43~~TR~FEC is problematical from a MAC timing point of view, since in beacon-enabled mode the MAC has to ensure that a frame can be transmitted before the end of the CAP (15.4b/D3, 7.5.1.4, p. 165, ll. 4-6). Using FEC now complicates the MAC timing calculations, since it now has to figure out--in advance--how long the over-the-air frame will be, so that it decide whether or not to transmit the frame. In addition, while FEC is of use in Gaussian noise environments like those associated with licensed services, IMHO it is of little use in unlicensed bands, where range is likely to be limited by interference, not LNA noise. Look at the sensitivity improvement you get (5 dB? 10?) with FEC, and ask yourself how much additional range (measured in meters) that gives you in an environment with a propagation constant of 3.5. If you're thinking of improving a noise floor for stronger signals, remember that your packets are small, and anything below E-4 is excess. Finally, remember that 15.4 is supposed to be a *SIMPLE* protocol, suitable for an 8-bit, 8051-type MCU running at 16 MHz. Puting a concatenated FEC on it is like trying to put a V-8 engine on a bicycle, and would probably cause the heads of several 15.4 veterans to explode. Do you want that on your conscience?~Delete FEC.~~X~O | 0~Callaway, Ed~ed.callaway@motorola.com~1-954-723-8341~1-954-608-7537~Motorola~06~6.8a.6~43~~TR~FEC is problematical from a MAC timing point of view, since in beacon-enabled mode the MAC has to ensure that a frame can be transmitted before the end of the CAP (15.4b/D3, 7.5.1.4, p. 165, ll. 4-6). Using FEC now complicates the MAC timing calculations, since it now has to figure out--in advance--how long the over-the-air frame will be, so that it decide whether or not to transmit the frame. In addition, while FEC is of use in Gaussian noise environments like those associated with licensed services, IMHO it is of little use in unlicensed bands, where range is likely to be limited by interference, not LNA noise. Look at the sensitivity improvement you get (5 dB? 10?) with FEC, and ask yourself how much additional range (measured in meters) that gives you in an environment with a propagation constant of 3.5. If you're thinking of improving a noise floor for stronger signals, remember that your packets are small, and anything below E-4 is excess. Finally, remember that 15.4 is supposed to be a *SIMPLE* protocol, suitable for an 8-bit, 8051-type MCU running at 16 MHz. Puting a concatenated FEC on it is like trying to put a V-8 engine on a bicycle, and would probably cause the heads of several 15.4 veterans to explode. Do you want that on your conscience?~Delete FEC.~~X~O | 0~Callaway, Ed~ed.callaway@motorola.com~1-954-723-8341~1-954-608-7537~Motorola~06~6.8a.6~43~~TR~FEC is problematical from a MAC timing point of view, since in beacon-enabled mode the MAC has to ensure that a frame can be transmitted before the end of the CAP (15.4b/D3, 7.5.1.4, p. 165, ll. 4-6). Using FEC now complicates the MAC timing calculations, since it now has to figure out--in advance--how long the over-the-air frame will be, so that it decide whether or not to transmit the frame. In addition, while FEC is of use in Gaussian noise environments like those associated with licensed services, IMHO it is of little use in unlicensed bands, where range is likely to be limited by interference, not LNA noise. Look at the sensitivity improvement you get (5 dB? 10?) with FEC, and ask yourself how much additional range (measured in meters) that gives you in an environment with a propagation constant of 3.5. If you're thinking of improving a noise floor for stronger signals, remember that your packets are small, and anything below E-4 is excess. Finally, remember that 15.4 is supposed to be a *SIMPLE* protocol, suitable for an 8-bit, 8051-type MCU running at 16 MHz. Puting a concatenated FEC on it is like trying to put a V-8 engine on a bicycle, and would probably cause the heads of several 15.4 veterans to explode. Do you want that on your conscience?~Delete FEC.~~X~O | 0~Callaway, Ed~ed.callaway@motorola.com~1-954-723-8341~1-954-608-7537~Motorola~06~6.8a.6~43~~TR~FEC is problematical from a MAC timing point of view, since in beacon-enabled mode the MAC has to ensure that a frame can be transmitted before the end of the CAP (15.4b/D3, 7.5.1.4, p. 165, ll. 4-6). Using FEC now complicates the MAC timing calculations, since it now has to figure out--in advance--how long the over-the-air frame will be, so that it decide whether or not to transmit the frame. In addition, while FEC is of use in Gaussian noise environments like those associated with licensed services, IMHO it is of little use in unlicensed bands, where range is likely to be limited by interference, not LNA noise. Look at the sensitivity improvement you get (5 dB? 10?) with FEC, and ask yourself how much additional range (measured in meters) that gives you in an environment with a propagation constant of 3.5. If you're thinking of improving a noise floor for stronger signals, remember that your packets are small, and anything below E-4 is excess. Finally, remember that 15.4 is supposed to be a *SIMPLE* protocol, suitable for an 8-bit, 8051-type MCU running at 16 MHz. Puting a concatenated FEC on it is like trying to put a V-8 engine on a bicycle, and would probably cause the heads of several 15.4 veterans to explode. Do you want that on your conscience?~Delete FEC.~~X~O | 0~Callaway, Ed~ed.callaway@motorola.com~1-954-723-8341~1-954-608-7537~Motorola~06~6.8a.6~43~~TR~FEC is problematical from a MAC timing point of view, since in beacon-enabled mode the MAC has to ensure that a frame can be transmitted before the end of the CAP (15.4b/D3, 7.5.1.4, p. 165, ll. 4-6). Using FEC now complicates the MAC timing calculations, since it now has to figure out--in advance--how long the over-the-air frame will be, so that it decide whether or not to transmit the frame. In addition, while FEC is of use in Gaussian noise environments like those associated with licensed services, IMHO it is of little use in unlicensed bands, where range is likely to be limited by interference, not LNA noise. Look at the sensitivity improvement you get (5 dB? 10?) with FEC, and ask yourself how much additional range (measured in meters) that gives you in an environment with a propagation constant of 3.5. If you're thinking of improving a noise floor for stronger signals, remember that your packets are small, and anything below E-4 is excess. Finally, remember that 15.4 is supposed to be a *SIMPLE* protocol, suitable for an 8-bit, 8051-type MCU running at 16 MHz. Puting a concatenated FEC on it is like trying to put a V-8 engine on a bicycle, and would probably cause the heads of several 15.4 veterans to explode. Do you want that on your conscience?~Delete FEC.~~X~O | 0~Callaway, Ed~ed.callaway@motorola.com~1-954-723-8341~1-954-608-7537~Motorola~06~6.8a.6~43~~TR~FEC is problematical from a MAC timing point of view, since in beacon-enabled mode the MAC has to ensure that a frame can be transmitted before the end of the CAP (15.4b/D3, 7.5.1.4, p. 165, ll. 4-6). Using FEC now complicates the MAC timing calculations, since it now has to figure out--in advance--how long the over-the-air frame will be, so that it decide whether or not to transmit the frame. In addition, while FEC is of use in Gaussian noise environments like those associated with licensed services, IMHO it is of little use in unlicensed bands, where range is likely to be limited by interference, not LNA noise. Look at the sensitivity improvement you get (5 dB? 10?) with FEC, and ask yourself how much additional range (measured in meters) that gives you in an environment with a propagation constant of 3.5. If you're thinking of improving a noise floor for stronger signals, remember that your packets are small, and anything below E-4 is excess. Finally, remember that 15.4 is supposed to be a *SIMPLE* protocol, suitable for an 8-bit, 8051-type MCU running at 16 MHz. Puting a concatenated FEC on it is like trying to put a V-8 engine on a bicycle, and would probably cause the heads of several 15.4 veterans to explode. Do you want that on your conscience?~Delete FEC.~~X~O | 0~Callaway, Ed~ed.callaway@motorola.com~1-954-723-8341~1-954-608-7537~Motorola~06~6.8a.6~43~~TR~FEC is problematical from a MAC timing point of view, since in beacon-enabled mode the MAC has to ensure that a frame can be transmitted before the end of the CAP (15.4b/D3, 7.5.1.4, p. 165, ll. 4-6). Using FEC now complicates the MAC timing calculations, since it now has to figure out--in advance--how long the over-the-air frame will be, so that it decide whether or not to transmit the frame. In addition, while FEC is of use in Gaussian noise environments like those associated with licensed services, IMHO it is of little use in unlicensed bands, where range is likely to be limited by interference, not LNA noise. Look at the sensitivity improvement you get (5 dB? 10?) with FEC, and ask yourself how much additional range (measured in meters) that gives you in an environment with a propagation constant of 3.5. If you're thinking of improving a noise floor for stronger signals, remember that your packets are small, and anything below E-4 is excess. Finally, remember that 15.4 is supposed to be a *SIMPLE* protocol, suitable for an 8-bit, 8051-type MCU running at 16 MHz. Puting a concatenated FEC on it is like trying to put a V-8 engine on a bicycle, and would probably cause the heads of several 15.4 veterans to explode. Do you want that on your conscience?~Delete FEC.~~X~O | 0~Callaway, Ed~ed.callaway@motorola.com~1-954-723-8341~1-954-608-7537~Motorola~06~6.8a.6~43~~TR~FEC is problematical from a MAC timing point of view, since in beacon-enabled mode the MAC has to ensure that a frame can be transmitted before the end of the CAP (15.4b/D3, 7.5.1.4, p. 165, ll. 4-6). Using FEC now complicates the MAC timing calculations, since it now has to figure out--in advance--how long the over-the-air frame will be, so that it decide whether or not to transmit the frame. In addition, while FEC is of use in Gaussian noise environments like those associated with licensed services, IMHO it is of little use in unlicensed bands, where range is likely to be limited by interference, not LNA noise. Look at the sensitivity improvement you get (5 dB? 10?) with FEC, and ask yourself how much additional range (measured in meters) that gives you in an environment with a propagation constant of 3.5. If you're thinking of improving a noise floor for stronger signals, remember that your packets are small, and anything below E-4 is excess. Finally, remember that 15.4 is supposed to be a *SIMPLE* protocol, suitable for an 8-bit, 8051-type MCU running at 16 MHz. Puting a concatenated FEC on it is like trying to put a V-8 engine on a bicycle, and would probably cause the heads of several 15.4 veterans to explode. Do you want that on your conscience?~Delete FEC.~~X~O | 0~Callaway, Ed~ed.callaway@motorola.com~1-954-723-8341~1-954-608-7537~Motorola~06~6.8a.6~43~~TR~FEC is problematical from a MAC timing point of view, since in beacon-enabled mode the MAC has to ensure that a frame can be transmitted before the end of the CAP (15.4b/D3, 7.5.1.4, p. 165, ll. 4-6). Using FEC now complicates the MAC timing calculations, since it now has to figure out--in advance--how long the over-the-air frame will be, so that it decide whether or not to transmit the frame. In addition, while FEC is of use in Gaussian noise environments like those associated with licensed services, IMHO it is of little use in unlicensed bands, where range is likely to be limited by interference, not LNA noise. Look at the sensitivity improvement you get (5 dB? 10?) with FEC, and ask yourself how much additional range (measured in meters) that gives you in an environment with a propagation constant of 3.5. If you're thinking of improving a noise floor for stronger signals, remember that your packets are small, and anything below E-4 is excess. Finally, remember that 15.4 is supposed to be a *SIMPLE* protocol, suitable for an 8-bit, 8051-type MCU running at 16 MHz. Puting a concatenated FEC on it is like trying to put a V-8 engine on a bicycle, and would probably cause the heads of several 15.4 veterans to explode. Do you want that on your conscience?~Delete FEC.~~X~O | 0~Callaway, Ed~ed.callaway@motorola.com~1-954-723-8341~1-954-608-7537~Motorola~06~6.8a.6~43~~TR~FEC is problematical from a MAC timing point of view, since in beacon-enabled mode the MAC has to ensure that a frame can be transmitted before the end of the CAP (15.4b/D3, 7.5.1.4, p. 165, ll. 4-6). Using FEC now complicates the MAC timing calculations, since it now has to figure out--in advance--how long the over-the-air frame will be, so that it decide whether or not to transmit the frame. In addition, while FEC is of use in Gaussian noise environments like those associated with licensed services, IMHO it is of little use in unlicensed bands, where range is likely to be limited by interference, not LNA noise. Look at the sensitivity improvement you get (5 dB? 10?) with FEC, and ask yourself how much additional range (measured in meters) that gives you in an environment with a propagation constant of 3.5. If you're thinking of improving a noise floor for stronger signals, remember that your packets are small, and anything below E-4 is excess. Finally, remember that 15.4 is supposed to be a *SIMPLE* protocol, suitable for an 8-bit, 8051-type MCU running at 16 MHz. Puting a concatenated FEC on it is like trying to put a V-8 engine on a bicycle, and would probably cause the heads of several 15.4 veterans to explode. Do you want that on your conscience?~Delete FEC.~~X~O | 0~Callaway, Ed~ed.callaway@motorola.com~1-954-723-8341~1-954-608-7537~Motorola~06~6.8a.6~43~~TR~FEC is problematical from a MAC timing point of view, since in beacon-enabled mode the MAC has to ensure that a frame can be transmitted before the end of the CAP (15.4b/D3, 7.5.1.4, p. 165, ll. 4-6). Using FEC now complicates the MAC timing calculations, since it now has to figure out--in advance--how long the over-the-air frame will be, so that it decide whether or not to transmit the frame. In addition, while FEC is of use in Gaussian noise environments like those associated with licensed services, IMHO it is of little use in unlicensed bands, where range is likely to be limited by interference, not LNA noise. Look at the sensitivity improvement you get (5 dB? 10?) with FEC, and ask yourself how much additional range (measured in meters) that gives you in an environment with a propagation constant of 3.5. If you're thinking of improving a noise floor for stronger signals, remember that your packets are small, and anything below E-4 is excess. Finally, remember that 15.4 is supposed to be a *SIMPLE* protocol, suitable for an 8-bit, 8051-type MCU running at 16 MHz. Puting a concatenated FEC on it is like trying to put a V-8 engine on a bicycle, and would probably cause the heads of several 15.4 veterans to explode. Do you want that on your conscience?~Delete FEC.~~X~O | 0~Callaway, Ed~ed.callaway@motorola.com~1-954-723-8341~1-954-608-7537~Motorola~06~6.8a.6~43~~TR~FEC is problematical from a MAC timing point of view, since in beacon-enabled mode the MAC has to ensure that a frame can be transmitted before the end of the CAP (15.4b/D3, 7.5.1.4, p. 165, ll. 4-6). Using FEC now complicates the MAC timing calculations, since it now has to figure out--in advance--how long the over-the-air frame will be, so that it decide whether or not to transmit the frame. In addition, while FEC is of use in Gaussian noise environments like those associated with licensed services, IMHO it is of little use in unlicensed bands, where range is likely to be limited by interference, not LNA noise. Look at the sensitivity improvement you get (5 dB? 10?) with FEC, and ask yourself how much additional range (measured in meters) that gives you in an environment with a propagation constant of 3.5. If you're thinking of improving a noise floor for stronger signals, remember that your packets are small, and anything below E-4 is excess. Finally, remember that 15.4 is supposed to be a *SIMPLE* protocol, suitable for an 8-bit, 8051-type MCU running at 16 MHz. Puting a concatenated FEC on it is like trying to put a V-8 engine on a bicycle, and would probably cause the heads of several 15.4 veterans to explode. Do you want that on your conscience?~Delete FEC.~~X~O | 0~Callaway, Ed~ed.callaway@motorola.com~1-954-723-8341~1-954-608-7537~Motorola~06~6.8a.6~43~~TR~FEC is problematical from a MAC timing point of view, since in beacon-enabled mode the MAC has to ensure that a frame can be transmitted before the end of the CAP (15.4b/D3, 7.5.1.4, p. 165, ll. 4-6). Using FEC now complicates the MAC timing calculations, since it now has to figure out--in advance--how long the over-the-air frame will be, so that it decide whether or not to transmit the frame. In addition, while FEC is of use in Gaussian noise environments like those associated with licensed services, IMHO it is of little use in unlicensed bands, where range is likely to be limited by interference, not LNA noise. Look at the sensitivity improvement you get (5 dB? 10?) with FEC, and ask yourself how much additional range (measured in meters) that gives you in an environment with a propagation constant of 3.5. If you're thinking of improving a noise floor for stronger signals, remember that your packets are small, and anything below E-4 is excess. Finally, remember that 15.4 is supposed to be a *SIMPLE* protocol, suitable for an 8-bit, 8051-type MCU running at 16 MHz. Puting a concatenated FEC on it is like trying to put a V-8 engine on a bicycle, and would probably cause the heads of several 15.4 veterans to explode. Do you want that on your conscience?~Delete FEC.~~X~O | 0~Callaway, Ed~ed.callaway@motorola.com~1-954-723-8341~1-954-608-7537~Motorola~06~6.8a.6~43~~TR~FEC is problematical from a MAC timing point of view, since in beacon-enabled mode the MAC has to ensure that a frame can be transmitted before the end of the CAP (15.4b/D3, 7.5.1.4, p. 165, ll. 4-6). Using FEC now complicates the MAC timing calculations, since it now has to figure out--in advance--how long the over-the-air frame will be, so that it decide whether or not to transmit the frame. In addition, while FEC is of use in Gaussian noise environments like those associated with licensed services, IMHO it is of little use in unlicensed bands, where range is likely to be limited by interference, not LNA noise. Look at the sensitivity improvement you get (5 dB? 10?) with FEC, and ask yourself how much additional range (measured in meters) that gives you in an environment with a propagation constant of 3.5. If you're thinking of improving a noise floor for stronger signals, remember that your packets are small, and anything below E-4 is excess. Finally, remember that 15.4 is supposed to be a *SIMPLE* protocol, suitable for an 8-bit, 8051-type MCU running at 16 MHz. Puting a concatenated FEC on it is like trying to put a V-8 engine on a bicycle, and would probably cause the heads of several 15.4 veterans to explode. Do you want that on your conscience?~Delete FEC.~~X~O | 0~Callaway, Ed~ed.callaway@motorola.com~1-954-723-8341~1-954-608-7537~Motorola~06~6.8a.6~43~~TR~FEC is problematical from a MAC timing point of view, since in beacon-enabled mode the MAC has to ensure that a frame can be transmitted before the end of the CAP (15.4b/D3, 7.5.1.4, p. 165, ll. 4-6). Using FEC now complicates the MAC timing calculations, since it now has to figure out--in advance--how long the over-the-air frame will be, so that it decide whether or not to transmit the frame. In addition, while FEC is of use in Gaussian noise environments like those associated with licensed services, IMHO it is of little use in unlicensed bands, where range is likely to be limited by interference, not LNA noise. Look at the sensitivity improvement you get (5 dB? 10?) with FEC, and ask yourself how much additional range (measured in meters) that gives you in an environment with a propagation constant of 3.5. If you're thinking of improving a noise floor for stronger signals, remember that your packets are small, and anything below E-4 is excess. Finally, remember that 15.4 is supposed to be a *SIMPLE* protocol, suitable for an 8-bit, 8051-type MCU running at 16 MHz. Puting a concatenated FEC on it is like trying to put a V-8 engine on a bicycle, and would probably cause the heads of several 15.4 veterans to explode. Do you want that on your conscience?~Delete FEC.~~X~O | 0~Callaway, Ed~ed.callaway@motorola.com~1-954-723-8341~1-954-608-7537~Motorola~06~6.8a.6~43~~TR~FEC is problematical from a MAC timing point of view, since in beacon-enabled mode the MAC has to ensure that a frame can be transmitted before the end of the CAP (15.4b/D3, 7.5.1.4, p. 165, ll. 4-6). Using FEC now complicates the MAC timing calculations, since it now has to figure out--in advance--how long the over-the-air frame will be, so that it decide whether or not to transmit the frame. In addition, while FEC is of use in Gaussian noise environments like those associated with licensed services, IMHO it is of little use in unlicensed bands, where range is likely to be limited by interference, not LNA noise. Look at the sensitivity improvement you get (5 dB? 10?) with FEC, and ask yourself how much additional range (measured in meters) that gives you in an environment with a propagation constant of 3.5. If you're thinking of improving a noise floor for stronger signals, remember that your packets are small, and anything below E-4 is excess. Finally, remember that 15.4 is supposed to be a *SIMPLE* protocol, suitable for an 8-bit, 8051-type MCU running at 16 MHz. Puting a concatenated FEC on it is like trying to put a V-8 engine on a bicycle, and would probably cause the heads of several 15.4 veterans to explode. Do you want that on your conscience?~Delete FEC.~~X~O | 0~Callaway, Ed~ed.callaway@motorola.com~1-954-723-8341~1-954-608-7537~Motorola~06~6.8a.6~43~~TR~FEC is problematical from a MAC timing point of view, since in beacon-enabled mode the MAC has to ensure that a frame can be transmitted before the end of the CAP (15.4b/D3, 7.5.1.4, p. 165, ll. 4-6). Using FEC now complicates the MAC timing calculations, since it now has to figure out--in advance--how long the over-the-air frame will be, so that it decide whether or not to transmit the frame. In addition, while FEC is of use in Gaussian noise environments like those associated with licensed services, IMHO it is of little use in unlicensed bands, where range is likely to be limited by interference, not LNA noise. Look at the sensitivity improvement you get (5 dB? 10?) with FEC, and ask yourself how much additional range (measured in meters) that gives you in an environment with a propagation constant of 3.5. If you're thinking of improving a noise floor for stronger signals, remember that your packets are small, and anything below E-4 is excess. Finally, remember that 15.4 is supposed to be a *SIMPLE* protocol, suitable for an 8-bit, 8051-type MCU running at 16 MHz. Puting a concatenated FEC on it is like trying to put a V-8 engine on a bicycle, and would probably cause the heads of several 15.4 veterans to explode. Do you want that on your conscience?~Delete FEC.~~X~O | 0~Callaway, Ed~ed.callaway@motorola.com~1-954-723-8341~1-954-608-7537~Motorola~06~6.8a.6~43~~TR~FEC is problematical from a MAC timing point of view, since in beacon-enabled mode the MAC has to ensure that a frame can be transmitted before the end of the CAP (15.4b/D3, 7.5.1.4, p. 165, ll. 4-6). Using FEC now complicates the MAC timing calculations, since it now has to figure out--in advance--how long the over-the-air frame will be, so that it decide whether or not to transmit the frame. In addition, while FEC is of use in Gaussian noise environments like those associated with licensed services, IMHO it is of little use in unlicensed bands, where range is likely to be limited by interference, not LNA noise. Look at the sensitivity improvement you get (5 dB? 10?) with FEC, and ask yourself how much additional range (measured in meters) that gives you in an environment with a propagation constant of 3.5. If you're thinking of improving a noise floor for stronger signals, remember that your packets are small, and anything below E-4 is excess. Finally, remember that 15.4 is supposed to be a *SIMPLE* protocol, suitable for an 8-bit, 8051-type MCU running at 16 MHz. Puting a concatenated FEC on it is like trying to put a V-8 engine on a bicycle, and would probably cause the heads of several 15.4 veterans to explode. Do you want that on your conscience?~Delete FEC.~~X~O | 0~Callaway, Ed~ed.callaway@motorola.com~1-954-723-8341~1-954-608-7537~Motorola~06~6.8a.6~43~~TR~FEC is problematical from a MAC timing point of view, since in beacon-enabled mode the MAC has to ensure that a frame can be transmitted before the end of the CAP (15.4b/D3, 7.5.1.4, p. 165, ll. 4-6). Using FEC now complicates the MAC timing calculations, since it now has to figure out--in advance--how long the over-the-air frame will be, so that it decide whether or not to transmit the frame. In addition, while FEC is of use in Gaussian noise environments like those associated with licensed services, IMHO it is of little use in unlicensed bands, where range is likely to be limited by interference, not LNA noise. Look at the sensitivity improvement you get (5 dB? 10?) with FEC, and ask yourself how much additional range (measured in meters) that gives you in an environment with a propagation constant of 3.5. If you're thinking of improving a noise floor for stronger signals, remember that your packets are small, and anything below E-4 is excess. Finally, remember that 15.4 is supposed to be a *SIMPLE* protocol, suitable for an 8-bit, 8051-type MCU running at 16 MHz. Puting a concatenated FEC on it is like trying to put a V-8 engine on a bicycle, and would probably cause the heads of several 15.4 veterans to explode. Do you want that on your conscience?~Delete FEC.~~X~O | 0~Callaway, Ed~ed.callaway@motorola.com~1-954-723-8341~1-954-608-7537~Motorola~06~6.8a.6~43~~TR~FEC is problematical from a MAC timing point of view, since in beacon-enabled mode the MAC has to ensure that a frame can be transmitted before the end of the CAP (15.4b/D3, 7.5.1.4, p. 165, ll. 4-6). Using FEC now complicates the MAC timing calculations, since it now has to figure out--in advance--how long the over-the-air frame will be, so that it decide whether or not to transmit the frame. In addition, while FEC is of use in Gaussian noise environments like those associated with licensed services, IMHO it is of little use in unlicensed bands, where range is likely to be limited by interference, not LNA noise. Look at the sensitivity improvement you get (5 dB? 10?) with FEC, and ask yourself how much additional range (measured in meters) that gives you in an environment with a propagation constant of 3.5. If you're thinking of improving a noise floor for stronger signals, remember that your packets are small, and anything below E-4 is excess. Finally, remember that 15.4 is supposed to be a *SIMPLE* protocol, suitable for an 8-bit, 8051-type MCU running at 16 MHz. Puting a concatenated FEC on it is like trying to put a V-8 engine on a bicycle, and would probably cause the heads of several 15.4 veterans to explode. Do you want that on your conscience?~Delete FEC.~~X~O | 0~Callaway, Ed~ed.callaway@motorola.com~1-954-723-8341~1-954-608-7537~Motorola~06~6.8a.6~43~~TR~FEC is problematical from a MAC timing point of view, since in beacon-enabled mode the MAC has to ensure that a frame can be transmitted before the end of the CAP (15.4b/D3, 7.5.1.4, p. 165, ll. 4-6). Using FEC now complicates the MAC timing calculations, since it now has to figure out--in advance--how long the over-the-air frame will be, so that it decide whether or not to transmit the frame. In addition, while FEC is of use in Gaussian noise environments like those associated with licensed services, IMHO it is of little use in unlicensed bands, where range is likely to be limited by interference, not LNA noise. Look at the sensitivity improvement you get (5 dB? 10?) with FEC, and ask yourself how much additional range (measured in meters) that gives you in an environment with a propagation constant of 3.5. If you're thinking of improving a noise floor for stronger signals, remember that your packets are small, and anything below E-4 is excess. Finally, remember that 15.4 is supposed to be a *SIMPLE* protocol, suitable for an 8-bit, 8051-type MCU running at 16 MHz. Puting a concatenated FEC on it is like trying to put a V-8 engine on a bicycle, and would probably cause the heads of several 15.4 veterans to explode. Do you want that on your conscience?~Delete FEC.~~X~O | 0~Callaway, Ed~ed.callaway@motorola.com~1-954-723-8341~1-954-608-7537~Motorola~06~6.8a.6~43~~TR~FEC is problematical from a MAC timing point of view, since in beacon-enabled mode the MAC has to ensure that a frame can be transmitted before the end of the CAP (15.4b/D3, 7.5.1.4, p. 165, ll. 4-6). Using FEC now complicates the MAC timing calculations, since it now has to figure out--in advance--how long the over-the-air frame will be, so that it decide whether or not to transmit the frame. In addition, while FEC is of use in Gaussian noise environments like those associated with licensed services, IMHO it is of little use in unlicensed bands, where range is likely to be limited by interference, not LNA noise. Look at the sensitivity improvement you get (5 dB? 10?) with FEC, and ask yourself how much additional range (measured in meters) that gives you in an environment with a propagation constant of 3.5. If you're thinking of improving a noise floor for stronger signals, remember that your packets are small, and anything below E-4 is excess. Finally, remember that 15.4 is supposed to be a *SIMPLE* protocol, suitable for an 8-bit, 8051-type MCU running at 16 MHz. Puting a concatenated FEC on it is like trying to put a V-8 engine on a bicycle, and would probably cause the heads of several 15.4 veterans to explode. Do you want that on your conscience?~Delete FEC.~~X~O | 0~Callaway, Ed~ed.callaway@motorola.com~1-954-723-8341~1-954-608-7537~Motorola~06~6.8a.6~43~~TR~FEC is problematical from a MAC timing point of view, since in beacon-enabled mode the MAC has to ensure that a frame can be transmitted before the end of the CAP (15.4b/D3, 7.5.1.4, p. 165, ll. 4-6). Using FEC now complicates the MAC timing calculations, since it now has to figure out--in advance--how long the over-the-air frame will be, so that it decide whether or not to transmit the frame. In addition, while FEC is of use in Gaussian noise environments like those associated with licensed services, IMHO it is of little use in unlicensed bands, where range is likely to be limited by interference, not LNA noise. Look at the sensitivity improvement you get (5 dB? 10?) with FEC, and ask yourself how much additional range (measured in meters) that gives you in an environment with a propagation constant of 3.5. If you're thinking of improving a noise floor for stronger signals, remember that your packets are small, and anything below E-4 is excess. Finally, remember that 15.4 is supposed to be a *SIMPLE* protocol, suitable for an 8-bit, 8051-type MCU running at 16 MHz. Puting a concatenated FEC on it is like trying to put a V-8 engine on a bicycle, and would probably cause the heads of several 15.4 veterans to explode. Do you want that on your conscience?~Delete FEC.~~X~O | 0~Callaway, Ed~ed.callaway@motorola.com~1-954-723-8341~1-954-608-7537~Motorola~06~6.8a.6~43~~TR~FEC is problematical from a MAC timing point of view, since in beacon-enabled mode the MAC has to ensure that a frame can be transmitted before the end of the CAP (15.4b/D3, 7.5.1.4, p. 165, ll. 4-6). Using FEC now complicates the MAC timing calculations, since it now has to figure out--in advance--how long the over-the-air frame will be, so that it decide whether or not to transmit the frame. In addition, while FEC is of use in Gaussian noise environments like those associated with licensed services, IMHO it is of little use in unlicensed bands, where range is likely to be limited by interference, not LNA noise. Look at the sensitivity improvement you get (5 dB? 10?) with FEC, and ask yourself how much additional range (measured in meters) that gives you in an environment with a propagation constant of 3.5. If you're thinking of improving a noise floor for stronger signals, remember that your packets are small, and anything below E-4 is excess. Finally, remember that 15.4 is supposed to be a *SIMPLE* protocol, suitable for an 8-bit, 8051-type MCU running at 16 MHz. Puting a concatenated FEC on it is like trying to put a V-8 engine on a bicycle, and would probably cause the heads of several 15.4 veterans to explode. Do you want that on your conscience?~Delete FEC.~~X~O | 0~Callaway, Ed~ed.callaway@motorola.com~1-954-723-8341~1-954-608-7537~Motorola~06~6.8a.6~43~~TR~FEC is problematical from a MAC timing point of view, since in beacon-enabled mode the MAC has to ensure that a frame can be transmitted before the end of the CAP (15.4b/D3, 7.5.1.4, p. 165, ll. 4-6). Using FEC now complicates the MAC timing calculations, since it now has to figure out--in advance--how long the over-the-air frame will be, so that it decide whether or not to transmit the frame. In addition, while FEC is of use in Gaussian noise environments like those associated with licensed services, IMHO it is of little use in unlicensed bands, where range is likely to be limited by interference, not LNA noise. Look at the sensitivity improvement you get (5 dB? 10?) with FEC, and ask yourself how much additional range (measured in meters) that gives you in an environment with a propagation constant of 3.5. If you're thinking of improving a noise floor for stronger signals, remember that your packets are small, and anything below E-4 is excess. Finally, remember that 15.4 is supposed to be a *SIMPLE* protocol, suitable for an 8-bit, 8051-type MCU running at 16 MHz. Puting a concatenated FEC on it is like trying to put a V-8 engine on a bicycle, and would probably cause the heads of several 15.4 veterans to explode. Do you want that on your conscience?~Delete FEC.~~X~O | 0~Callaway, Ed~ed.callaway@motorola.com~1-954-723-8341~1-954-608-7537~Motorola~06~6.8a.6~43~~TR~FEC is problematical from a MAC timing point of view, since in beacon-enabled mode the MAC has to ensure that a frame can be transmitted before the end of the CAP (15.4b/D3, 7.5.1.4, p. 165, ll. 4-6). Using FEC now complicates the MAC timing calculations, since it now has to figure out--in advance--how long the over-the-air frame will be, so that it decide whether or not to transmit the frame. In addition, while FEC is of use in Gaussian noise environments like those associated with licensed services, IMHO it is of little use in unlicensed bands, where range is likely to be limited by interference, not LNA noise. Look at the sensitivity improvement you get (5 dB? 10?) with FEC, and ask yourself how much additional range (measured in meters) that gives you in an environment with a propagation constant of 3.5. If you're thinking of improving a noise floor for stronger signals, remember that your packets are small, and anything below E-4 is excess. Finally, remember that 15.4 is supposed to be a *SIMPLE* protocol, suitable for an 8-bit, 8051-type MCU running at 16 MHz. Puting a concatenated FEC on it is like trying to put a V-8 engine on a bicycle, and would probably cause the heads of several 15.4 veterans to explode. Do you want that on your conscience?~Delete FEC.~~X~O | 0~Callaway, Ed~ed.callaway@motorola.com~1-954-723-8341~1-954-608-7537~Motorola~06~6.8a.6~43~~TR~FEC is problematical from a MAC timing point of view, since in beacon-enabled mode the MAC has to ensure that a frame can be transmitted before the end of the CAP (15.4b/D3, 7.5.1.4, p. 165, ll. 4-6). Using FEC now complicates the MAC timing calculations, since it now has to figure out--in advance--how long the over-the-air frame will be, so that it decide whether or not to transmit the frame. In addition, while FEC is of use in Gaussian noise environments like those associated with licensed services, IMHO it is of little use in unlicensed bands, where range is likely to be limited by interference, not LNA noise. Look at the sensitivity improvement you get (5 dB? 10?) with FEC, and ask yourself how much additional range (measured in meters) that gives you in an environment with a propagation constant of 3.5. If you're thinking of improving a noise floor for stronger signals, remember that your packets are small, and anything below E-4 is excess. Finally, remember that 15.4 is supposed to be a *SIMPLE* protocol, suitable for an 8-bit, 8051-type MCU running at 16 MHz. Puting a concatenated FEC on it is like trying to put a V-8 engine on a bicycle, and would probably cause the heads of several 15.4 veterans to explode. Do you want that on your conscience?~Delete FEC.~~X~O | 0~Callaway, Ed~ed.callaway@motorola.com~1-954-723-8341~1-954-608-7537~Motorola~06~6.8a.6~43~~TR~FEC is problematical from a MAC timing point of view, since in beacon-enabled mode the MAC has to ensure that a frame can be transmitted before the end of the CAP (15.4b/D3, 7.5.1.4, p. 165, ll. 4-6). Using FEC now complicates the MAC timing calculations, since it now has to figure out--in advance--how long the over-the-air frame will be, so that it decide whether or not to transmit the frame. In addition, while FEC is of use in Gaussian noise environments like those associated with licensed services, IMHO it is of little use in unlicensed bands, where range is likely to be limited by interference, not LNA noise. Look at the sensitivity improvement you get (5 dB? 10?) with FEC, and ask yourself how much additional range (measured in meters) that gives you in an environment with a propagation constant of 3.5. If you're thinking of improving a noise floor for stronger signals, remember that your packets are small, and anything below E-4 is excess. Finally, remember that 15.4 is supposed to be a *SIMPLE* protocol, suitable for an 8-bit, 8051-type MCU running at 16 MHz. Puting a concatenated FEC on it is like trying to put a V-8 engine on a bicycle, and would probably cause the heads of several 15.4 veterans to explode. Do you want that on your conscience?~Delete FEC.~~X~O | 0~Callaway, Ed~ed.callaway@motorola.com~1-954-723-8341~1-954-608-7537~Motorola~06~6.8a.6~43~~TR~FEC is problematical from a MAC timing point of view, since in beacon-enabled mode the MAC has to ensure that a frame can be transmitted before the end of the CAP (15.4b/D3, 7.5.1.4, p. 165, ll. 4-6). Using FEC now complicates the MAC timing calculations, since it now has to figure out--in advance--how long the over-the-air frame will be, so that it decide whether or not to transmit the frame. In addition, while FEC is of use in Gaussian noise environments like those associated with licensed services, IMHO it is of little use in unlicensed bands, where range is likely to be limited by interference, not LNA noise. Look at the sensitivity improvement you get (5 dB? 10?) with FEC, and ask yourself how much additional range (measured in meters) that gives you in an environment with a propagation constant of 3.5. If you're thinking of improving a noise floor for stronger signals, remember that your packets are small, and anything below E-4 is excess. Finally, remember that 15.4 is supposed to be a *SIMPLE* protocol, suitable for an 8-bit, 8051-type MCU running at 16 MHz. Puting a concatenated FEC on it is like trying to put a V-8 engine on a bicycle, and would probably cause the heads of several 15.4 veterans to explode. Do you want that on your conscience?~Delete FEC.~~X~O | 0~Callaway, Ed~ed.callaway@motorola.com~1-954-723-8341~1-954-608-7537~Motorola~06~6.8a.6~43~~TR~FEC is problematical from a MAC timing point of view, since in beacon-enabled mode the MAC has to ensure that a frame can be transmitted before the end of the CAP (15.4b/D3, 7.5.1.4, p. 165, ll. 4-6). Using FEC now complicates the MAC timing calculations, since it now has to figure out--in advance--how long the over-the-air frame will be, so that it decide whether or not to transmit the frame. In addition, while FEC is of use in Gaussian noise environments like those associated with licensed services, IMHO it is of little use in unlicensed bands, where range is likely to be limited by interference, not LNA noise. Look at the sensitivity improvement you get (5 dB? 10?) with FEC, and ask yourself how much additional range (measured in meters) that gives you in an environment with a propagation constant of 3.5. If you're thinking of improving a noise floor for stronger signals, remember that your packets are small, and anything below E-4 is excess. Finally, remember that 15.4 is supposed to be a *SIMPLE* protocol, suitable for an 8-bit, 8051-type MCU running at 16 MHz. Puting a concatenated FEC on it is like trying to put a V-8 engine on a bicycle, and would probably cause the heads of several 15.4 veterans to explode. Do you want that on your conscience?~Delete FEC.~~X~O | 0~Callaway, Ed~ed.callaway@motorola.com~1-954-723-8341~1-954-608-7537~Motorola~06~6.8a.6~43~~TR~FEC is problematical from a MAC timing point of view, since in beacon-enabled mode the MAC has to ensure that a frame can be transmitted before the end of the CAP (15.4b/D3, 7.5.1.4, p. 165, ll. 4-6). Using FEC now complicates the MAC timing calculations, since it now has to figure out--in advance--how long the over-the-air frame will be, so that it decide whether or not to transmit the frame. In addition, while FEC is of use in Gaussian noise environments like those associated with licensed services, IMHO it is of little use in unlicensed bands, where range is likely to be limited by interference, not LNA noise. Look at the sensitivity improvement you get (5 dB? 10?) with FEC, and ask yourself how much additional range (measured in meters) that gives you in an environment with a propagation constant of 3.5. If you're thinking of improving a noise floor for stronger signals, remember that your packets are small, and anything below E-4 is excess. Finally, remember that 15.4 is supposed to be a *SIMPLE* protocol, suitable for an 8-bit, 8051-type MCU running at 16 MHz. Puting a concatenated FEC on it is like trying to put a V-8 engine on a bicycle, and would probably cause the heads of several 15.4 veterans to explode. Do you want that on your conscience?~Delete FEC.~~X~O | 0~Callaway, Ed~ed.callaway@motorola.com~1-954-723-8341~1-954-608-7537~Motorola~06~6.8a.6~43~~TR~FEC is problematical from a MAC timing point of view, since in beacon-enabled mode the MAC has to ensure that a frame can be transmitted before the end of the CAP (15.4b/D3, 7.5.1.4, p. 165, ll. 4-6). Using FEC now complicates the MAC timing calculations, since it now has to figure out--in advance--how long the over-the-air frame will be, so that it decide whether or not to transmit the frame. In addition, while FEC is of use in Gaussian noise environments like those associated with licensed services, IMHO it is of little use in unlicensed bands, where range is likely to be limited by interference, not LNA noise. Look at the sensitivity improvement you get (5 dB? 10?) with FEC, and ask yourself how much additional range (measured in meters) that gives you in an environment with a propagation constant of 3.5. If you're thinking of improving a noise floor for stronger signals, remember that your packets are small, and anything below E-4 is excess. Finally, remember that 15.4 is supposed to be a *SIMPLE* protocol, suitable for an 8-bit, 8051-type MCU running at 16 MHz. Puting a concatenated FEC on it is like trying to put a V-8 engine on a bicycle, and would probably cause the heads of several 15.4 veterans to explode. Do you want that on your conscience?~Delete FEC.~~X~O | 0~Callaway, Ed~ed.callaway@motorola.com~1-954-723-8341~1-954-608-7537~Motorola~06~6.8a.6~43~~TR~FEC is problematical from a MAC timing point of view, since in beacon-enabled mode the MAC has to ensure that a frame can be transmitted before the end of the CAP (15.4b/D3, 7.5.1.4, p. 165, ll. 4-6). Using FEC now complicates the MAC timing calculations, since it now has to figure out--in advance--how long the over-the-air frame will be, so that it decide whether or not to transmit the frame. In addition, while FEC is of use in Gaussian noise environments like those associated with licensed services, IMHO it is of little use in unlicensed bands, where range is likely to be limited by interference, not LNA noise. Look at the sensitivity improvement you get (5 dB? 10?) with FEC, and ask yourself how much additional range (measured in meters) that gives you in an environment with a propagation constant of 3.5. If you're thinking of improving a noise floor for stronger signals, remember that your packets are small, and anything below E-4 is excess. Finally, remember that 15.4 is supposed to be a *SIMPLE* protocol, suitable for an 8-bit, 8051-type MCU running at 16 MHz. Puting a concatenated FEC on it is like trying to put a V-8 engine on a bicycle, and would probably cause the heads of several 15.4 veterans to explode. Do you want that on your conscience?~Delete FEC.~~X~O | 0~Callaway, Ed~ed.callaway@motorola.com~1-954-723-8341~1-954-608-7537~Motorola~06~6.8a.6~43~~TR~FEC is problematical from a MAC timing point of view, since in beacon-enabled mode the MAC has to ensure that a frame can be transmitted before the end of the CAP (15.4b/D3, 7.5.1.4, p. 165, ll. 4-6). Using FEC now complicates the MAC timing calculations, since it now has to figure out--in advance--how long the over-the-air frame will be, so that it decide whether or not to transmit the frame. In addition, while FEC is of use in Gaussian noise environments like those associated with licensed services, IMHO it is of little use in unlicensed bands, where range is likely to be limited by interference, not LNA noise. Look at the sensitivity improvement you get (5 dB? 10?) with FEC, and ask yourself how much additional range (measured in meters) that gives you in an environment with a propagation constant of 3.5. If you're thinking of improving a noise floor for stronger signals, remember that your packets are small, and anything below E-4 is excess. Finally, remember that 15.4 is supposed to be a *SIMPLE* protocol, suitable for an 8-bit, 8051-type MCU running at 16 MHz. Puting a concatenated FEC on it is like trying to put a V-8 engine on a bicycle, and would probably cause the heads of several 15.4 veterans to explode. Do you want that on your conscience?~Delete FEC.~~X~O | 0~Callaway, Ed~ed.callaway@motorola.com~1-954-723-8341~1-954-608-7537~Motorola~06~6.8a.6~43~~TR~FEC is problematical from a MAC timing point of view, since in beacon-enabled mode the MAC has to ensure that a frame can be transmitted before the end of the CAP (15.4b/D3, 7.5.1.4, p. 165, ll. 4-6). Using FEC now complicates the MAC timing calculations, since it now has to figure out--in advance--how long the over-the-air frame will be, so that it decide whether or not to transmit the frame. In addition, while FEC is of use in Gaussian noise environments like those associated with licensed services, IMHO it is of little use in unlicensed bands, where range is likely to be limited by interference, not LNA noise. Look at the sensitivity improvement you get (5 dB? 10?) with FEC, and ask yourself how much additional range (measured in meters) that gives you in an environment with a propagation constant of 3.5. If you're thinking of improving a noise floor for stronger signals, remember that your packets are small, and anything below E-4 is excess. Finally, remember that 15.4 is supposed to be a *SIMPLE* protocol, suitable for an 8-bit, 8051-type MCU running at 16 MHz. Puting a concatenated FEC on it is like trying to put a V-8 engine on a bicycle, and would probably cause the heads of several 15.4 veterans to explode. Do you want that on your conscience?~Delete FEC.~~X~O | 0~Callaway, Ed~ed.callaway@motorola.com~1-954-723-8341~1-954-608-7537~Motorola~06~6.8a.6~43~~TR~FEC is problematical from a MAC timing point of view, since in beacon-enabled mode the MAC has to ensure that a frame can be transmitted before the end of the CAP (15.4b/D3, 7.5.1.4, p. 165, ll. 4-6). Using FEC now complicates the MAC timing calculations, since it now has to figure out--in advance--how long the over-the-air frame will be, so that it decide whether or not to transmit the frame. In addition, while FEC is of use in Gaussian noise environments like those associated with licensed services, IMHO it is of little use in unlicensed bands, where range is likely to be limited by interference, not LNA noise. Look at the sensitivity improvement you get (5 dB? 10?) with FEC, and ask yourself how much additional range (measured in meters) that gives you in an environment with a propagation constant of 3.5. If you're thinking of improving a noise floor for stronger signals, remember that your packets are small, and anything below E-4 is excess. Finally, remember that 15.4 is supposed to be a *SIMPLE* protocol, suitable for an 8-bit, 8051-type MCU running at 16 MHz. Puting a concatenated FEC on it is like trying to put a V-8 engine on a bicycle, and would probably cause the heads of several 15.4 veterans to explode. Do you want that on your conscience?~Delete FEC.~~X~O | 0~Callaway, Ed~ed.callaway@motorola.com~1-954-723-8341~1-954-608-7537~Motorola~06~6.8a.6~43~~TR~FEC is problematical from a MAC timing point of view, since in beacon-enabled mode the MAC has to ensure that a frame can be transmitted before the end of the CAP (15.4b/D3, 7.5.1.4, p. 165, ll. 4-6). Using FEC now complicates the MAC timing calculations, since it now has to figure out--in advance--how long the over-the-air frame will be, so that it decide whether or not to transmit the frame. In addition, while FEC is of use in Gaussian noise environments like those associated with licensed services, IMHO it is of little use in unlicensed bands, where range is likely to be limited by interference, not LNA noise. Look at the sensitivity improvement you get (5 dB? 10?) with FEC, and ask yourself how much additional range (measured in meters) that gives you in an environment with a propagation constant of 3.5. If you're thinking of improving a noise floor for stronger signals, remember that your packets are small, and anything below E-4 is excess. Finally, remember that 15.4 is supposed to be a *SIMPLE* protocol, suitable for an 8-bit, 8051-type MCU running at 16 MHz. Puting a concatenated FEC on it is like trying to put a V-8 engine on a bicycle, and would probably cause the heads of several 15.4 veterans to explode. Do you want that on your conscience?~Delete FEC.~~X~O | 0~Callaway, Ed~ed.callaway@motorola.com~1-954-723-8341~1-954-608-7537~Motorola~06~6.8a.6~43~~TR~FEC is problematical from a MAC timing point of view, since in beacon-enabled mode the MAC has to ensure that a frame can be transmitted before the end of the CAP (15.4b/D3, 7.5.1.4, p. 165, ll. 4-6). Using FEC now complicates the MAC timing calculations, since it now has to figure out--in advance--how long the over-the-air frame will be, so that it decide whether or not to transmit the frame. In addition, while FEC is of use in Gaussian noise environments like those associated with licensed services, IMHO it is of little use in unlicensed bands, where range is likely to be limited by interference, not LNA noise. Look at the sensitivity improvement you get (5 dB? 10?) with FEC, and ask yourself how much additional range (measured in meters) that gives you in an environment with a propagation constant of 3.5. If you're thinking of improving a noise floor for stronger signals, remember that your packets are small, and anything below E-4 is excess. Finally, remember that 15.4 is supposed to be a *SIMPLE* protocol, suitable for an 8-bit, 8051-type MCU running at 16 MHz. Puting a concatenated FEC on it is like trying to put a V-8 engine on a bicycle, and would probably cause the heads of several 15.4 veterans to explode. Do you want that on your conscience?~Delete FEC.~~X~O | 0~Callaway, Ed~ed.callaway@motorola.com~1-954-723-8341~1-954-608-7537~Motorola~06~6.8a.6~43~~TR~FEC is problematical from a MAC timing point of view, since in beacon-enabled mode the MAC has to ensure that a frame can be transmitted before the end of the CAP (15.4b/D3, 7.5.1.4, p. 165, ll. 4-6). Using FEC now complicates the MAC timing calculations, since it now has to figure out--in advance--how long the over-the-air frame will be, so that it decide whether or not to transmit the frame. In addition, while FEC is of use in Gaussian noise environments like those associated with licensed services, IMHO it is of little use in unlicensed bands, where range is likely to be limited by interference, not LNA noise. Look at the sensitivity improvement you get (5 dB? 10?) with FEC, and ask yourself how much additional range (measured in meters) that gives you in an environment with a propagation constant of 3.5. If you're thinking of improving a noise floor for stronger signals, remember that your packets are small, and anything below E-4 is excess. Finally, remember that 15.4 is supposed to be a *SIMPLE* protocol, suitable for an 8-bit, 8051-type MCU running at 16 MHz. Puting a concatenated FEC on it is like trying to put a V-8 engine on a bicycle, and would probably cause the heads of several 15.4 veterans to explode. Do you want that on your conscience?~Delete FEC.~~X~O | 0~Callaway, Ed~ed.callaway@motorola.com~1-954-723-8341~1-954-608-7537~Motorola~06~6.8a.6~43~~TR~FEC is problematical from a MAC timing point of view, since in beacon-enabled mode the MAC has to ensure that a frame can be transmitted before the end of the CAP (15.4b/D3, 7.5.1.4, p. 165, ll. 4-6). Using FEC now complicates the MAC timing calculations, since it now has to figure out--in advance--how long the over-the-air frame will be, so that it decide whether or not to transmit the frame. In addition, while FEC is of use in Gaussian noise environments like those associated with licensed services, IMHO it is of little use in unlicensed bands, where range is likely to be limited by interference, not LNA noise. Look at the sensitivity improvement you get (5 dB? 10?) with FEC, and ask yourself how much additional range (measured in meters) that gives you in an environment with a propagation constant of 3.5. If you're thinking of improving a noise floor for stronger signals, remember that your packets are small, and anything below E-4 is excess. Finally, remember that 15.4 is supposed to be a *SIMPLE* protocol, suitable for an 8-bit, 8051-type MCU running at 16 MHz. Puting a concatenated FEC on it is like trying to put a V-8 engine on a bicycle, and would probably cause the heads of several 15.4 veterans to explode. Do you want that on your conscience?~Delete FEC.~~X~O | 0~Callaway, Ed~ed.callaway@motorola.com~1-954-723-8341~1-954-608-7537~Motorola~06~6.8a.6~43~~TR~FEC is problematical from a MAC timing point of view, since in beacon-enabled mode the MAC has to ensure that a frame can be transmitted before the end of the CAP (15.4b/D3, 7.5.1.4, p. 165, ll. 4-6). Using FEC now complicates the MAC timing calculations, since it now has to figure out--in advance--how long the over-the-air frame will be, so that it decide whether or not to transmit the frame. In addition, while FEC is of use in Gaussian noise environments like those associated with licensed services, IMHO it is of little use in unlicensed bands, where range is likely to be limited by interference, not LNA noise. Look at the sensitivity improvement you get (5 dB? 10?) with FEC, and ask yourself how much additional range (measured in meters) that gives you in an environment with a propagation constant of 3.5. If you're thinking of improving a noise floor for stronger signals, remember that your packets are small, and anything below E-4 is excess. Finally, remember that 15.4 is supposed to be a *SIMPLE* protocol, suitable for an 8-bit, 8051-type MCU running at 16 MHz. Puting a concatenated FEC on it is like trying to put a V-8 engine on a bicycle, and would probably cause the heads of several 15.4 veterans to explode. Do you want that on your conscience?~Delete FEC.~~X~O | 0~Callaway, Ed~ed.callaway@motorola.com~1-954-723-8341~1-954-608-7537~Motorola~06~6.8a.6~43~~TR~FEC is problematical from a MAC timing point of view, since in beacon-enabled mode the MAC has to ensure that a frame can be transmitted before the end of the CAP (15.4b/D3, 7.5.1.4, p. 165, ll. 4-6). Using FEC now complicates the MAC timing calculations, since it now has to figure out--in advance--how long the over-the-air frame will be, so that it decide whether or not to transmit the frame. In addition, while FEC is of use in Gaussian noise environments like those associated with licensed services, IMHO it is of little use in unlicensed bands, where range is likely to be limited by interference, not LNA noise. Look at the sensitivity improvement you get (5 dB? 10?) with FEC, and ask yourself how much additional range (measured in meters) that gives you in an environment with a propagation constant of 3.5. If you're thinking of improving a noise floor for stronger signals, remember that your packets are small, and anything below E-4 is excess. Finally, remember that 15.4 is supposed to be a *SIMPLE* protocol, suitable for an 8-bit, 8051-type MCU running at 16 MHz. Puting a concatenated FEC on it is like trying to put a V-8 engine on a bicycle, and would probably cause the heads of several 15.4 veterans to explode. Do you want that on your conscience?~Delete FEC.~~X~O | 0~Callaway, Ed~ed.callaway@motorola.com~1-954-723-8341~1-954-608-7537~Motorola~06~6.8a.6~43~~TR~FEC is problematical from a MAC timing point of view, since in beacon-enabled mode the MAC has to ensure that a frame can be transmitted before the end of the CAP (15.4b/D3, 7.5.1.4, p. 165, ll. 4-6). Using FEC now complicates the MAC timing calculations, since it now has to figure out--in advance--how long the over-the-air frame will be, so that it decide whether or not to transmit the frame. In addition, while FEC is of use in Gaussian noise environments like those associated with licensed services, IMHO it is of little use in unlicensed bands, where range is likely to be limited by interference, not LNA noise. Look at the sensitivity improvement you get (5 dB? 10?) with FEC, and ask yourself how much additional range (measured in meters) that gives you in an environment with a propagation constant of 3.5. If you're thinking of improving a noise floor for stronger signals, remember that your packets are small, and anything below E-4 is excess. Finally, remember that 15.4 is supposed to be a *SIMPLE* protocol, suitable for an 8-bit, 8051-type MCU running at 16 MHz. Puting a concatenated FEC on it is like trying to put a V-8 engine on a bicycle, and would probably cause the heads of several 15.4 veterans to explode. Do you want that on your conscience?~Delete FEC.~~X~O | 0~Callaway, Ed~ed.callaway@motorola.com~1-954-723-8341~1-954-608-7537~Motorola~06~6.8a.6~43~~TR~FEC is problematical from a MAC timing point of view, since in beacon-enabled mode the MAC has to ensure that a frame can be transmitted before the end of the CAP (15.4b/D3, 7.5.1.4, p. 165, ll. 4-6). Using FEC now complicates the MAC timing calculations, since it now has to figure out--in advance--how long the over-the-air frame will be, so that it decide whether or not to transmit the frame. In addition, while FEC is of use in Gaussian noise environments like those associated with licensed services, IMHO it is of little use in unlicensed bands, where range is likely to be limited by interference, not LNA noise. Look at the sensitivity improvement you get (5 dB? 10?) with FEC, and ask yourself how much additional range (measured in meters) that gives you in an environment with a propagation constant of 3.5. If you're thinking of improving a noise floor for stronger signals, remember that your packets are small, and anything below E-4 is excess. Finally, remember that 15.4 is supposed to be a *SIMPLE* protocol, suitable for an 8-bit, 8051-type MCU running at 16 MHz. Puting a concatenated FEC on it is like trying to put a V-8 engine on a bicycle, and would probably cause the heads of several 15.4 veterans to explode. Do you want that on your conscience?~Delete FEC.~~X~O | 0~Callaway, Ed~ed.callaway@motorola.com~1-954-723-8341~1-954-608-7537~Motorola~06~6.8a.6~43~~TR~FEC is problematical from a MAC timing point of view, since in beacon-enabled mode the MAC has to ensure that a frame can be transmitted before the end of the CAP (15.4b/D3, 7.5.1.4, p. 165, ll. 4-6). Using FEC now complicates the MAC timing calculations, since it now has to figure out--in advance--how long the over-the-air frame will be, so that it decide whether or not to transmit the frame. In addition, while FEC is of use in Gaussian noise environments like those associated with licensed services, IMHO it is of little use in unlicensed bands, where range is likely to be limited by interference, not LNA noise. Look at the sensitivity improvement you get (5 dB? 10?) with FEC, and ask yourself how much additional range (measured in meters) that gives you in an environment with a propagation constant of 3.5. If you're thinking of improving a noise floor for stronger signals, remember that your packets are small, and anything below E-4 is excess. Finally, remember that 15.4 is supposed to be a *SIMPLE* protocol, suitable for an 8-bit, 8051-type MCU running at 16 MHz. Puting a concatenated FEC on it is like trying to put a V-8 engine on a bicycle, and would probably cause the heads of several 15.4 veterans to explode. Do you want that on your conscience?~Delete FEC.~~X~O | 0~Callaway, Ed~ed.callaway@motorola.com~1-954-723-8341~1-954-608-7537~Motorola~06~6.8a.6~43~~TR~FEC is problematical from a MAC timing point of view, since in beacon-enabled mode the MAC has to ensure that a frame can be transmitted before the end of the CAP (15.4b/D3, 7.5.1.4, p. 165, ll. 4-6). Using FEC now complicates the MAC timing calculations, since it now has to figure out--in advance--how long the over-the-air frame will be, so that it decide whether or not to transmit the frame. In addition, while FEC is of use in Gaussian noise environments like those associated with licensed services, IMHO it is of little use in unlicensed bands, where range is likely to be limited by interference, not LNA noise. Look at the sensitivity improvement you get (5 dB? 10?) with FEC, and ask yourself how much additional range (measured in meters) that gives you in an environment with a propagation constant of 3.5. If you're thinking of improving a noise floor for stronger signals, remember that your packets are small, and anything below E-4 is excess. Finally, remember that 15.4 is supposed to be a *SIMPLE* protocol, suitable for an 8-bit, 8051-type MCU running at 16 MHz. Puting a concatenated FEC on it is like trying to put a V-8 engine on a bicycle, and would probably cause the heads of several 15.4 veterans to explode. Do you want that on your conscience?~Delete FEC.~~X~O | 0~Callaway, Ed~ed.callaway@motorola.com~1-954-723-8341~1-954-608-7537~Motorola~06~6.8a.6~43~~TR~FEC is problematical from a MAC timing point of view, since in beacon-enabled mode the MAC has to ensure that a frame can be transmitted before the end of the CAP (15.4b/D3, 7.5.1.4, p. 165, ll. 4-6). Using FEC now complicates the MAC timing calculations, since it now has to figure out--in advance--how long the over-the-air frame will be, so that it decide whether or not to transmit the frame. In addition, while FEC is of use in Gaussian noise environments like those associated with licensed services, IMHO it is of little use in unlicensed bands, where range is likely to be limited by interference, not LNA noise. Look at the sensitivity improvement you get (5 dB? 10?) with FEC, and ask yourself how much additional range (measured in meters) that gives you in an environment with a propagation constant of 3.5. If you're thinking of improving a noise floor for stronger signals, remember that your packets are small, and anything below E-4 is excess. Finally, remember that 15.4 is supposed to be a *SIMPLE* protocol, suitable for an 8-bit, 8051-type MCU running at 16 MHz. Puting a concatenated FEC on it is like trying to put a V-8 engine on a bicycle, and would probably cause the heads of several 15.4 veterans to explode. Do you want that on your conscience?~Delete FEC.~~X~O | 0~Callaway, Ed~ed.callaway@motorola.com~1-954-723-8341~1-954-608-7537~Motorola~06~6.8a.6~43~~TR~FEC is problematical from a MAC timing point of view, since in beacon-enabled mode the MAC has to ensure that a frame can be transmitted before the end of the CAP (15.4b/D3, 7.5.1.4, p. 165, ll. 4-6). Using FEC now complicates the MAC timing calculations, since it now has to figure out--in advance--how long the over-the-air frame will be, so that it decide whether or not to transmit the frame. In addition, while FEC is of use in Gaussian noise environments like those associated with licensed services, IMHO it is of little use in unlicensed bands, where range is likely to be limited by interference, not LNA noise. Look at the sensitivity improvement you get (5 dB? 10?) with FEC, and ask yourself how much additional range (measured in meters) that gives you in an environment with a propagation constant of 3.5. If you're thinking of improving a noise floor for stronger signals, remember that your packets are small, and anything below E-4 is excess. Finally, remember that 15.4 is supposed to be a *SIMPLE* protocol, suitable for an 8-bit, 8051-type MCU running at 16 MHz. Puting a concatenated FEC on it is like trying to put a V-8 engine on a bicycle, and would probably cause the heads of several 15.4 veterans to explode. Do you want that on your conscience?~Delete FEC.~~X~O | 0~Callaway, Ed~ed.callaway@motorola.com~1-954-723-8341~1-954-608-7537~Motorola~06~6.8a.6~43~~TR~FEC is problematical from a MAC timing point of view, since in beacon-enabled mode the MAC has to ensure that a frame can be transmitted before the end of the CAP (15.4b/D3, 7.5.1.4, p. 165, ll. 4-6). Using FEC now complicates the MAC timing calculations, since it now has to figure out--in advance--how long the over-the-air frame will be, so that it decide whether or not to transmit the frame. In addition, while FEC is of use in Gaussian noise environments like those associated with licensed services, IMHO it is of little use in unlicensed bands, where range is likely to be limited by interference, not LNA noise. Look at the sensitivity improvement you get (5 dB? 10?) with FEC, and ask yourself how much additional range (measured in meters) that gives you in an environment with a propagation constant of 3.5. If you're thinking of improving a noise floor for stronger signals, remember that your packets are small, and anything below E-4 is excess. Finally, remember that 15.4 is supposed to be a *SIMPLE* protocol, suitable for an 8-bit, 8051-type MCU running at 16 MHz. Puting a concatenated FEC on it is like trying to put a V-8 engine on a bicycle, and would probably cause the heads of several 15.4 veterans to explode. Do you want that on your conscience?~Delete FEC.~~X~O | 0~Callaway, Ed~ed.callaway@motorola.com~1-954-723-8341~1-954-608-7537~Motorola~06~6.8a.6~43~~TR~FEC is problematical from a MAC timing point of view, since in beacon-enabled mode the MAC has to ensure that a frame can be transmitted before the end of the CAP (15.4b/D3, 7.5.1.4, p. 165, ll. 4-6). Using FEC now complicates the MAC timing calculations, since it now has to figure out--in advance--how long the over-the-air frame will be, so that it decide whether or not to transmit the frame. In addition, while FEC is of use in Gaussian noise environments like those associated with licensed services, IMHO it is of little use in unlicensed bands, where range is likely to be limited by interference, not LNA noise. Look at the sensitivity improvement you get (5 dB? 10?) with FEC, and ask yourself how much additional range (measured in meters) that gives you in an environment with a propagation constant of 3.5. If you're thinking of improving a noise floor for stronger signals, remember that your packets are small, and anything below E-4 is excess. Finally, remember that 15.4 is supposed to be a *SIMPLE* protocol, suitable for an 8-bit, 8051-type MCU running at 16 MHz. Puting a concatenated FEC on it is like trying to put a V-8 engine on a bicycle, and would probably cause the heads of several 15.4 veterans to explode. Do you want that on your conscience?~Delete FEC.~~X~O | 0~Callaway, Ed~ed.callaway@motorola.com~1-954-723-8341~1-954-608-7537~Motorola~06~6.8a.6~43~~TR~FEC is problematical from a MAC timing point of view, since in beacon-enabled mode the MAC has to ensure that a frame can be transmitted before the end of the CAP (15.4b/D3, 7.5.1.4, p. 165, ll. 4-6). Using FEC now complicates the MAC timing calculations, since it now has to figure out--in advance--how long the over-the-air frame will be, so that it decide whether or not to transmit the frame. In addition, while FEC is of use in Gaussian noise environments like those associated with licensed services, IMHO it is of little use in unlicensed bands, where range is likely to be limited by interference, not LNA noise. Look at the sensitivity improvement you get (5 dB? 10?) with FEC, and ask yourself how much additional range (measured in meters) that gives you in an environment with a propagation constant of 3.5. If you're thinking of improving a noise floor for stronger signals, remember that your packets are small, and anything below E-4 is excess. Finally, remember that 15.4 is supposed to be a *SIMPLE* protocol, suitable for an 8-bit, 8051-type MCU running at 16 MHz. Puting a concatenated FEC on it is like trying to put a V-8 engine on a bicycle, and would probably cause the heads of several 15.4 veterans to explode. Do you want that on your conscience?~Delete FEC.~~X~O | 0~Callaway, Ed~ed.callaway@motorola.com~1-954-723-8341~1-954-608-7537~Motorola~06~6.8a.6~43~~TR~FEC is problematical from a MAC timing point of view, since in beacon-enabled mode the MAC has to ensure that a frame can be transmitted before the end of the CAP (15.4b/D3, 7.5.1.4, p. 165, ll. 4-6). Using FEC now complicates the MAC timing calculations, since it now has to figure out--in advance--how long the over-the-air frame will be, so that it decide whether or not to transmit the frame. In addition, while FEC is of use in Gaussian noise environments like those associated with licensed services, IMHO it is of little use in unlicensed bands, where range is likely to be limited by interference, not LNA noise. Look at the sensitivity improvement you get (5 dB? 10?) with FEC, and ask yourself how much additional range (measured in meters) that gives you in an environment with a propagation constant of 3.5. If you're thinking of improving a noise floor for stronger signals, remember that your packets are small, and anything below E-4 is excess. Finally, remember that 15.4 is supposed to be a *SIMPLE* protocol, suitable for an 8-bit, 8051-type MCU running at 16 MHz. Puting a concatenated FEC on it is like trying to put a V-8 engine on a bicycle, and would probably cause the heads of several 15.4 veterans to explode. Do you want that on your conscience?~Delete FEC.~~X~O | 0~Callaway, Ed~ed.callaway@motorola.com~1-954-723-8341~1-954-608-7537~Motorola~06~6.8a.6~43~~TR~FEC is problematical from a MAC timing point of view, since in beacon-enabled mode the MAC has to ensure that a frame can be transmitted before the end of the CAP (15.4b/D3, 7.5.1.4, p. 165, ll. 4-6). Using FEC now complicates the MAC timing calculations, since it now has to figure out--in advance--how long the over-the-air frame will be, so that it decide whether or not to transmit the frame. In addition, while FEC is of use in Gaussian noise environments like those associated with licensed services, IMHO it is of little use in unlicensed bands, where range is likely to be limited by interference, not LNA noise. Look at the sensitivity improvement you get (5 dB? 10?) with FEC, and ask yourself how much additional range (measured in meters) that gives you in an environment with a propagation constant of 3.5. If you're thinking of improving a noise floor for stronger signals, remember that your packets are small, and anything below E-4 is excess. Finally, remember that 15.4 is supposed to be a *SIMPLE* protocol, suitable for an 8-bit, 8051-type MCU running at 16 MHz. Puting a concatenated FEC on it is like trying to put a V-8 engine on a bicycle, and would probably cause the heads of several 15.4 veterans to explode. Do you want that on your conscience?~Delete FEC.~~X~O | 0~Callaway, Ed~ed.callaway@motorola.com~1-954-723-8341~1-954-608-7537~Motorola~06~6.8a.6~43~~TR~FEC is problematical from a MAC timing point of view, since in beacon-enabled mode the MAC has to ensure that a frame can be transmitted before the end of the CAP (15.4b/D3, 7.5.1.4, p. 165, ll. 4-6). Using FEC now complicates the MAC timing calculations, since it now has to figure out--in advance--how long the over-the-air frame will be, so that it decide whether or not to transmit the frame. In addition, while FEC is of use in Gaussian noise environments like those associated with licensed services, IMHO it is of little use in unlicensed bands, where range is likely to be limited by interference, not LNA noise. Look at the sensitivity improvement you get (5 dB? 10?) with FEC, and ask yourself how much additional range (measured in meters) that gives you in an environment with a propagation constant of 3.5. If you're thinking of improving a noise floor for stronger signals, remember that your packets are small, and anything below E-4 is excess. Finally, remember that 15.4 is supposed to be a *SIMPLE* protocol, suitable for an 8-bit, 8051-type MCU running at 16 MHz. Puting a concatenated FEC on it is like trying to put a V-8 engine on a bicycle, and would probably cause the heads of several 15.4 veterans to explode. Do you want that on your conscience?~Delete FEC.~~X~O | 0~Callaway, Ed~ed.callaway@motorola.com~1-954-723-8341~1-954-608-7537~Motorola~06~6.8a.6~43~~TR~FEC is problematical from a MAC timing point of view, since in beacon-enabled mode the MAC has to ensure that a frame can be transmitted before the end of the CAP (15.4b/D3, 7.5.1.4, p. 165, ll. 4-6). Using FEC now complicates the MAC timing calculations, since it now has to figure out--in advance--how long the over-the-air frame will be, so that it decide whether or not to transmit the frame. In addition, while FEC is of use in Gaussian noise environments like those associated with licensed services, IMHO it is of little use in unlicensed bands, where range is likely to be limited by interference, not LNA noise. Look at the sensitivity improvement you get (5 dB? 10?) with FEC, and ask yourself how much additional range (measured in meters) that gives you in an environment with a propagation constant of 3.5. If you're thinking of improving a noise floor for stronger signals, remember that your packets are small, and anything below E-4 is excess. Finally, remember that 15.4 is supposed to be a *SIMPLE* protocol, suitable for an 8-bit, 8051-type MCU running at 16 MHz. Puting a concatenated FEC on it is like trying to put a V-8 engine on a bicycle, and would probably cause the heads of several 15.4 veterans to explode. Do you want that on your conscience?~Delete FEC.~~X~O | 0~Callaway, Ed~ed.callaway@motorola.com~1-954-723-8341~1-954-608-7537~Motorola~06~6.8a.6~43~~TR~FEC is problematical from a MAC timing point of view, since in beacon-enabled mode the MAC has to ensure that a frame can be transmitted before the end of the CAP (15.4b/D3, 7.5.1.4, p. 165, ll. 4-6). Using FEC now complicates the MAC timing calculations, since it now has to figure out--in advance--how long the over-the-air frame will be, so that it decide whether or not to transmit the frame. In addition, while FEC is of use in Gaussian noise environments like those associated with licensed services, IMHO it is of little use in unlicensed bands, where range is likely to be limited by interference, not LNA noise. Look at the sensitivity improvement you get (5 dB? 10?) with FEC, and ask yourself how much additional range (measured in meters) that gives you in an environment with a propagation constant of 3.5. If you're thinking of improving a noise floor for stronger signals, remember that your packets are small, and anything below E-4 is excess. Finally, remember that 15.4 is supposed to be a *SIMPLE* protocol, suitable for an 8-bit, 8051-type MCU running at 16 MHz. Puting a concatenated FEC on it is like trying to put a V-8 engine on a bicycle, and would probably cause the heads of several 15.4 veterans to explode. Do you want that on your conscience?~Delete FEC.~~X~O | 0~Callaway, Ed~ed.callaway@motorola.com~1-954-723-8341~1-954-608-7537~Motorola~06~6.8a.6~43~~TR~FEC is problematical from a MAC timing point of view, since in beacon-enabled mode the MAC has to ensure that a frame can be transmitted before the end of the CAP (15.4b/D3, 7.5.1.4, p. 165, ll. 4-6). Using FEC now complicates the MAC timing calculations, since it now has to figure out--in advance--how long the over-the-air frame will be, so that it decide whether or not to transmit the frame. In addition, while FEC is of use in Gaussian noise environments like those associated with licensed services, IMHO it is of little use in unlicensed bands, where range is likely to be limited by interference, not LNA noise. Look at the sensitivity improvement you get (5 dB? 10?) with FEC, and ask yourself how much additional range (measured in meters) that gives you in an environment with a propagation constant of 3.5. If you're thinking of improving a noise floor for stronger signals, remember that your packets are small, and anything below E-4 is excess. Finally, remember that 15.4 is supposed to be a *SIMPLE* protocol, suitable for an 8-bit, 8051-type MCU running at 16 MHz. Puting a concatenated FEC on it is like trying to put a V-8 engine on a bicycle, and would probably cause the heads of several 15.4 veterans to explode. Do you want that on your conscience?~Delete FEC.~~X~O | 0~Callaway, Ed~ed.callaway@motorola.com~1-954-723-8341~1-954-608-7537~Motorola~06~6.8a.6~43~~TR~FEC is problematical from a MAC timing point of view, since in beacon-enabled mode the MAC has to ensure that a frame can be transmitted before the end of the CAP (15.4b/D3, 7.5.1.4, p. 165, ll. 4-6). Using FEC now complicates the MAC timing calculations, since it now has to figure out--in advance--how long the over-the-air frame will be, so that it decide whether or not to transmit the frame. In addition, while FEC is of use in Gaussian noise environments like those associated with licensed services, IMHO it is of little use in unlicensed bands, where range is likely to be limited by interference, not LNA noise. Look at the sensitivity improvement you get (5 dB? 10?) with FEC, and ask yourself how much additional range (measured in meters) that gives you in an environment with a propagation constant of 3.5. If you're thinking of improving a noise floor for stronger signals, remember that your packets are small, and anything below E-4 is excess. Finally, remember that 15.4 is supposed to be a *SIMPLE* protocol, suitable for an 8-bit, 8051-type MCU running at 16 MHz. Puting a concatenated FEC on it is like trying to put a V-8 engine on a bicycle, and would probably cause the heads of several 15.4 veterans to explode. Do you want that on your conscience?~Delete FEC.~~X~O | 0~Callaway, Ed~ed.callaway@motorola.com~1-954-723-8341~1-954-608-7537~Motorola~06~6.8a.6~43~~TR~FEC is problematical from a MAC timing point of view, since in beacon-enabled mode the MAC has to ensure that a frame can be transmitted before the end of the CAP (15.4b/D3, 7.5.1.4, p. 165, ll. 4-6). Using FEC now complicates the MAC timing calculations, since it now has to figure out--in advance--how long the over-the-air frame will be, so that it decide whether or not to transmit the frame. In addition, while FEC is of use in Gaussian noise environments like those associated with licensed services, IMHO it is of little use in unlicensed bands, where range is likely to be limited by interference, not LNA noise. Look at the sensitivity improvement you get (5 dB? 10?) with FEC, and ask yourself how much additional range (measured in meters) that gives you in an environment with a propagation constant of 3.5. If you're thinking of improving a noise floor for stronger signals, remember that your packets are small, and anything below E-4 is excess. Finally, remember that 15.4 is supposed to be a *SIMPLE* protocol, suitable for an 8-bit, 8051-type MCU running at 16 MHz. Puting a concatenated FEC on it is like trying to put a V-8 engine on a bicycle, and would probably cause the heads of several 15.4 veterans to explode. Do you want that on your conscience?~Delete FEC.~~X~O | 0~Callaway, Ed~ed.callaway@motorola.com~1-954-723-8341~1-954-608-7537~Motorola~06~6.8a.6~43~~TR~FEC is problematical from a MAC timing point of view, since in beacon-enabled mode the MAC has to ensure that a frame can be transmitted before the end of the CAP (15.4b/D3, 7.5.1.4, p. 165, ll. 4-6). Using FEC now complicates the MAC timing calculations, since it now has to figure out--in advance--how long the over-the-air frame will be, so that it decide whether or not to transmit the frame. In addition, while FEC is of use in Gaussian noise environments like those associated with licensed services, IMHO it is of little use in unlicensed bands, where range is likely to be limited by interference, not LNA noise. Look at the sensitivity improvement you get (5 dB? 10?) with FEC, and ask yourself how much additional range (measured in meters) that gives you in an environment with a propagation constant of 3.5. If you're thinking of improving a noise floor for stronger signals, remember that your packets are small, and anything below E-4 is excess. Finally, remember that 15.4 is supposed to be a *SIMPLE* protocol, suitable for an 8-bit, 8051-type MCU running at 16 MHz. Puting a concatenated FEC on it is like trying to put a V-8 engine on a bicycle, and would probably cause the heads of several 15.4 veterans to explode. Do you want that on your conscience?~Delete FEC.~~X~O | 0~Callaway, Ed~ed.callaway@motorola.com~1-954-723-8341~1-954-608-7537~Motorola~06~6.8a.6~43~~TR~FEC is problematical from a MAC timing point of view, since in beacon-enabled mode the MAC has to ensure that a frame can be transmitted before the end of the CAP (15.4b/D3, 7.5.1.4, p. 165, ll. 4-6). Using FEC now complicates the MAC timing calculations, since it now has to figure out--in advance--how long the over-the-air frame will be, so that it decide whether or not to transmit the frame. In addition, while FEC is of use in Gaussian noise environments like those associated with licensed services, IMHO it is of little use in unlicensed bands, where range is likely to be limited by interference, not LNA noise. Look at the sensitivity improvement you get (5 dB? 10?) with FEC, and ask yourself how much additional range (measured in meters) that gives you in an environment with a propagation constant of 3.5. If you're thinking of improving a noise floor for stronger signals, remember that your packets are small, and anything below E-4 is excess. Finally, remember that 15.4 is supposed to be a *SIMPLE* protocol, suitable for an 8-bit, 8051-type MCU running at 16 MHz. Puting a concatenated FEC on it is like trying to put a V-8 engine on a bicycle, and would probably cause the heads of several 15.4 veterans to explode. Do you want that on your conscience?~Delete FEC.~~X~O | 0~Callaway, Ed~ed.callaway@motorola.com~1-954-723-8341~1-954-608-7537~Motorola~06~6.8a.6~43~~TR~FEC is problematical from a MAC timing point of view, since in beacon-enabled mode the MAC has to ensure that a frame can be transmitted before the end of the CAP (15.4b/D3, 7.5.1.4, p. 165, ll. 4-6). Using FEC now complicates the MAC timing calculations, since it now has to figure out--in advance--how long the over-the-air frame will be, so that it decide whether or not to transmit the frame. In addition, while FEC is of use in Gaussian noise environments like those associated with licensed services, IMHO it is of little use in unlicensed bands, where range is likely to be limited by interference, not LNA noise. Look at the sensitivity improvement you get (5 dB? 10?) with FEC, and ask yourself how much additional range (measured in meters) that gives you in an environment with a propagation constant of 3.5. If you're thinking of improving a noise floor for stronger signals, remember that your packets are small, and anything below E-4 is excess. Finally, remember that 15.4 is supposed to be a *SIMPLE* protocol, suitable for an 8-bit, 8051-type MCU running at 16 MHz. Puting a concatenated FEC on it is like trying to put a V-8 engine on a bicycle, and would probably cause the heads of several 15.4 veterans to explode. Do you want that on your conscience?~Delete FEC.~~X~O | 0~Callaway, Ed~ed.callaway@motorola.com~1-954-723-8341~1-954-608-7537~Motorola~06~6.8a.6~43~~TR~FEC is problematical from a MAC timing point of view, since in beacon-enabled mode the MAC has to ensure that a frame can be transmitted before the end of the CAP (15.4b/D3, 7.5.1.4, p. 165, ll. 4-6). Using FEC now complicates the MAC timing calculations, since it now has to figure out--in advance--how long the over-the-air frame will be, so that it decide whether or not to transmit the frame. In addition, while FEC is of use in Gaussian noise environments like those associated with licensed services, IMHO it is of little use in unlicensed bands, where range is likely to be limited by interference, not LNA noise. Look at the sensitivity improvement you get (5 dB? 10?) with FEC, and ask yourself how much additional range (measured in meters) that gives you in an environment with a propagation constant of 3.5. If you're thinking of improving a noise floor for stronger signals, remember that your packets are small, and anything below E-4 is excess. Finally, remember that 15.4 is supposed to be a *SIMPLE* protocol, suitable for an 8-bit, 8051-type MCU running at 16 MHz. Puting a concatenated FEC on it is like trying to put a V-8 engine on a bicycle, and would probably cause the heads of several 15.4 veterans to explode. Do you want that on your conscience?~Delete FEC.~~X~O | 0~Callaway, Ed~ed.callaway@motorola.com~1-954-723-8341~1-954-608-7537~Motorola~06~6.8a.6~43~~TR~FEC is problematical from a MAC timing point of view, since in beacon-enabled mode the MAC has to ensure that a frame can be transmitted before the end of the CAP (15.4b/D3, 7.5.1.4, p. 165, ll. 4-6). Using FEC now complicates the MAC timing calculations, since it now has to figure out--in advance--how long the over-the-air frame will be, so that it decide whether or not to transmit the frame. In addition, while FEC is of use in Gaussian noise environments like those associated with licensed services, IMHO it is of little use in unlicensed bands, where range is likely to be limited by interference, not LNA noise. Look at the sensitivity improvement you get (5 dB? 10?) with FEC, and ask yourself how much additional range (measured in meters) that gives you in an environment with a propagation constant of 3.5. If you're thinking of improving a noise floor for stronger signals, remember that your packets are small, and anything below E-4 is excess. Finally, remember that 15.4 is supposed to be a *SIMPLE* protocol, suitable for an 8-bit, 8051-type MCU running at 16 MHz. Puting a concatenated FEC on it is like trying to put a V-8 engine on a bicycle, and would probably cause the heads of several 15.4 veterans to explode. Do you want that on your conscience?~Delete FEC.~~X~O | 0~Callaway, Ed~ed.callaway@motorola.com~1-954-723-8341~1-954-608-7537~Motorola~06~6.8a.6~43~~TR~FEC is problematical from a MAC timing point of view, since in beacon-enabled mode the MAC has to ensure that a frame can be transmitted before the end of the CAP (15.4b/D3, 7.5.1.4, p. 165, ll. 4-6). Using FEC now complicates the MAC timing calculations, since it now has to figure out--in advance--how long the over-the-air frame will be, so that it decide whether or not to transmit the frame. In addition, while FEC is of use in Gaussian noise environments like those associated with licensed services, IMHO it is of little use in unlicensed bands, where range is likely to be limited by interference, not LNA noise. Look at the sensitivity improvement you get (5 dB? 10?) with FEC, and ask yourself how much additional range (measured in meters) that gives you in an environment with a propagation constant of 3.5. If you're thinking of improving a noise floor for stronger signals, remember that your packets are small, and anything below E-4 is excess. Finally, remember that 15.4 is supposed to be a *SIMPLE* protocol, suitable for an 8-bit, 8051-type MCU running at 16 MHz. Puting a concatenated FEC on it is like trying to put a V-8 engine on a bicycle, and would probably cause the heads of several 15.4 veterans to explode. Do you want that on your conscience?~Delete FEC.~~X~O | 0~Callaway, Ed~ed.callaway@motorola.com~1-954-723-8341~1-954-608-7537~Motorola~06~6.8a.6~43~~TR~FEC is problematical from a MAC timing point of view, since in beacon-enabled mode the MAC has to ensure that a frame can be transmitted before the end of the CAP (15.4b/D3, 7.5.1.4, p. 165, ll. 4-6). Using FEC now complicates the MAC timing calculations, since it now has to figure out--in advance--how long the over-the-air frame will be, so that it decide whether or not to transmit the frame. In addition, while FEC is of use in Gaussian noise environments like those associated with licensed services, IMHO it is of little use in unlicensed bands, where range is likely to be limited by interference, not LNA noise. Look at the sensitivity improvement you get (5 dB? 10?) with FEC, and ask yourself how much additional range (measured in meters) that gives you in an environment with a propagation constant of 3.5. If you're thinking of improving a noise floor for stronger signals, remember that your packets are small, and anything below E-4 is excess. Finally, remember that 15.4 is supposed to be a *SIMPLE* protocol, suitable for an 8-bit, 8051-type MCU running at 16 MHz. Puting a concatenated FEC on it is like trying to put a V-8 engine on a bicycle, and would probably cause the heads of several 15.4 veterans to explode. Do you want that on your conscience?~Delete FEC.~~X~O | 0~Callaway, Ed~ed.callaway@motorola.com~1-954-723-8341~1-954-608-7537~Motorola~06~6.8a.6~43~~TR~FEC is problematical from a MAC timing point of view, since in beacon-enabled mode the MAC has to ensure that a frame can be transmitted before the end of the CAP (15.4b/D3, 7.5.1.4, p. 165, ll. 4-6). Using FEC now complicates the MAC timing calculations, since it now has to figure out--in advance--how long the over-the-air frame will be, so that it decide whether or not to transmit the frame. In addition, while FEC is of use in Gaussian noise environments like those associated with licensed services, IMHO it is of little use in unlicensed bands, where range is likely to be limited by interference, not LNA noise. Look at the sensitivity improvement you get (5 dB? 10?) with FEC, and ask yourself how much additional range (measured in meters) that gives you in an environment with a propagation constant of 3.5. If you're thinking of improving a noise floor for stronger signals, remember that your packets are small, and anything below E-4 is excess. Finally, remember that 15.4 is supposed to be a *SIMPLE* protocol, suitable for an 8-bit, 8051-type MCU running at 16 MHz. Puting a concatenated FEC on it is like trying to put a V-8 engine on a bicycle, and would probably cause the heads of several 15.4 veterans to explode. Do you want that on your conscience?~Delete FEC.~~X~O | 0~Callaway, Ed~ed.callaway@motorola.com~1-954-723-8341~1-954-608-7537~Motorola~06~6.8a.6~43~~TR~FEC is problematical from a MAC timing point of view, since in beacon-enabled mode the MAC has to ensure that a frame can be transmitted before the end of the CAP (15.4b/D3, 7.5.1.4, p. 165, ll. 4-6). Using FEC now complicates the MAC timing calculations, since it now has to figure out--in advance--how long the over-the-air frame will be, so that it decide whether or not to transmit the frame. In addition, while FEC is of use in Gaussian noise environments like those associated with licensed services, IMHO it is of little use in unlicensed bands, where range is likely to be limited by interference, not LNA noise. Look at the sensitivity improvement you get (5 dB? 10?) with FEC, and ask yourself how much additional range (measured in meters) that gives you in an environment with a propagation constant of 3.5. If you're thinking of improving a noise floor for stronger signals, remember that your packets are small, and anything below E-4 is excess. Finally, remember that 15.4 is supposed to be a *SIMPLE* protocol, suitable for an 8-bit, 8051-type MCU running at 16 MHz. Puting a concatenated FEC on it is like trying to put a V-8 engine on a bicycle, and would probably cause the heads of several 15.4 veterans to explode. Do you want that on your conscience?~Delete FEC.~~X~O | 0~Callaway, Ed~ed.callaway@motorola.com~1-954-723-8341~1-954-608-7537~Motorola~06~6.8a.6~43~~TR~FEC is problematical from a MAC timing point of view, since in beacon-enabled mode the MAC has to ensure that a frame can be transmitted before the end of the CAP (15.4b/D3, 7.5.1.4, p. 165, ll. 4-6). Using FEC now complicates the MAC timing calculations, since it now has to figure out--in advance--how long the over-the-air frame will be, so that it decide whether or not to transmit the frame. In addition, while FEC is of use in Gaussian noise environments like those associated with licensed services, IMHO it is of little use in unlicensed bands, where range is likely to be limited by interference, not LNA noise. Look at the sensitivity improvement you get (5 dB? 10?) with FEC, and ask yourself how much additional range (measured in meters) that gives you in an environment with a propagation constant of 3.5. If you're thinking of improving a noise floor for stronger signals, remember that your packets are small, and anything below E-4 is excess. Finally, remember that 15.4 is supposed to be a *SIMPLE* protocol, suitable for an 8-bit, 8051-type MCU running at 16 MHz. Puting a concatenated FEC on it is like trying to put a V-8 engine on a bicycle, and would probably cause the heads of several 15.4 veterans to explode. Do you want that on your conscience?~Delete FEC.~~X~O | 0~Callaway, Ed~ed.callaway@motorola.com~1-954-723-8341~1-954-608-7537~Motorola~06~6.8a.6~43~~TR~FEC is problematical from a MAC timing point of view, since in beacon-enabled mode the MAC has to ensure that a frame can be transmitted before the end of the CAP (15.4b/D3, 7.5.1.4, p. 165, ll. 4-6). Using FEC now complicates the MAC timing calculations, since it now has to figure out--in advance--how long the over-the-air frame will be, so that it decide whether or not to transmit the frame. In addition, while FEC is of use in Gaussian noise environments like those associated with licensed services, IMHO it is of little use in unlicensed bands, where range is likely to be limited by interference, not LNA noise. Look at the sensitivity improvement you get (5 dB? 10?) with FEC, and ask yourself how much additional range (measured in meters) that gives you in an environment with a propagation constant of 3.5. If you're thinking of improving a noise floor for stronger signals, remember that your packets are small, and anything below E-4 is excess. Finally, remember that 15.4 is supposed to be a *SIMPLE* protocol, suitable for an 8-bit, 8051-type MCU running at 16 MHz. Puting a concatenated FEC on it is like trying to put a V-8 engine on a bicycle, and would probably cause the heads of several 15.4 veterans to explode. Do you want that on your conscience?~Delete FEC.~~X~O | 0~Callaway, Ed~ed.callaway@motorola.com~1-954-723-8341~1-954-608-7537~Motorola~06~6.8a.6~43~~TR~FEC is problematical from a MAC timing point of view, since in beacon-enabled mode the MAC has to ensure that a frame can be transmitted before the end of the CAP (15.4b/D3, 7.5.1.4, p. 165, ll. 4-6). Using FEC now complicates the MAC timing calculations, since it now has to figure out--in advance--how long the over-the-air frame will be, so that it decide whether or not to transmit the frame. In addition, while FEC is of use in Gaussian noise environments like those associated with licensed services, IMHO it is of little use in unlicensed bands, where range is likely to be limited by interference, not LNA noise. Look at the sensitivity improvement you get (5 dB? 10?) with FEC, and ask yourself how much additional range (measured in meters) that gives you in an environment with a propagation constant of 3.5. If you're thinking of improving a noise floor for stronger signals, remember that your packets are small, and anything below E-4 is excess. Finally, remember that 15.4 is supposed to be a *SIMPLE* protocol, suitable for an 8-bit, 8051-type MCU running at 16 MHz. Puting a concatenated FEC on it is like trying to put a V-8 engine on a bicycle, and would probably cause the heads of several 15.4 veterans to explode. Do you want that on your conscience?~Delete FEC.~~X~O | 0~Callaway, Ed~ed.callaway@motorola.com~1-954-723-8341~1-954-608-7537~Motorola~06~6.8a.6~43~~TR~FEC is problematical from a MAC timing point of view, since in beacon-enabled mode the MAC has to ensure that a frame can be transmitted before the end of the CAP (15.4b/D3, 7.5.1.4, p. 165, ll. 4-6). Using FEC now complicates the MAC timing calculations, since it now has to figure out--in advance--how long the over-the-air frame will be, so that it decide whether or not to transmit the frame. In addition, while FEC is of use in Gaussian noise environments like those associated with licensed services, IMHO it is of little use in unlicensed bands, where range is likely to be limited by interference, not LNA noise. Look at the sensitivity improvement you get (5 dB? 10?) with FEC, and ask yourself how much additional range (measured in meters) that gives you in an environment with a propagation constant of 3.5. If you're thinking of improving a noise floor for stronger signals, remember that your packets are small, and anything below E-4 is excess. Finally, remember that 15.4 is supposed to be a *SIMPLE* protocol, suitable for an 8-bit, 8051-type MCU running at 16 MHz. Puting a concatenated FEC on it is like trying to put a V-8 engine on a bicycle, and would probably cause the heads of several 15.4 veterans to explode. Do you want that on your conscience?~Delete FEC.~~X~O | 0~Callaway, Ed~ed.callaway@motorola.com~1-954-723-8341~1-954-608-7537~Motorola~06~6.8a.6~43~~TR~FEC is problematical from a MAC timing point of view, since in beacon-enabled mode the MAC has to ensure that a frame can be transmitted before the end of the CAP (15.4b/D3, 7.5.1.4, p. 165, ll. 4-6). Using FEC now complicates the MAC timing calculations, since it now has to figure out--in advance--how long the over-the-air frame will be, so that it decide whether or not to transmit the frame. In addition, while FEC is of use in Gaussian noise environments like those associated with licensed services, IMHO it is of little use in unlicensed bands, where range is likely to be limited by interference, not LNA noise. Look at the sensitivity improvement you get (5 dB? 10?) with FEC, and ask yourself how much additional range (measured in meters) that gives you in an environment with a propagation constant of 3.5. If you're thinking of improving a noise floor for stronger signals, remember that your packets are small, and anything below E-4 is excess. Finally, remember that 15.4 is supposed to be a *SIMPLE* protocol, suitable for an 8-bit, 8051-type MCU running at 16 MHz. Puting a concatenated FEC on it is like trying to put a V-8 engine on a bicycle, and would probably cause the heads of several 15.4 veterans to explode. Do you want that on your conscience?~Delete FEC.~~X~O | 0~Callaway, Ed~ed.callaway@motorola.com~1-954-723-8341~1-954-608-7537~Motorola~06~6.8a.6~43~~TR~FEC is problematical from a MAC timing point of view, since in beacon-enabled mode the MAC has to ensure that a frame can be transmitted before the end of the CAP (15.4b/D3, 7.5.1.4, p. 165, ll. 4-6). Using FEC now complicates the MAC timing calculations, since it now has to figure out--in advance--how long the over-the-air frame will be, so that it decide whether or not to transmit the frame. In addition, while FEC is of use in Gaussian noise environments like those associated with licensed services, IMHO it is of little use in unlicensed bands, where range is likely to be limited by interference, not LNA noise. Look at the sensitivity improvement you get (5 dB? 10?) with FEC, and ask yourself how much additional range (measured in meters) that gives you in an environment with a propagation constant of 3.5. If you're thinking of improving a noise floor for stronger signals, remember that your packets are small, and anything below E-4 is excess. Finally, remember that 15.4 is supposed to be a *SIMPLE* protocol, suitable for an 8-bit, 8051-type MCU running at 16 MHz. Puting a concatenated FEC on it is like trying to put a V-8 engine on a bicycle, and would probably cause the heads of several 15.4 veterans to explode. Do you want that on your conscience?~Delete FEC.~~X~O | 0~Callaway, Ed~ed.callaway@motorola.com~1-954-723-8341~1-954-608-7537~Motorola~06~6.8a.6~43~~TR~FEC is problematical from a MAC timing point of view, since in beacon-enabled mode the MAC has to ensure that a frame can be transmitted before the end of the CAP (15.4b/D3, 7.5.1.4, p. 165, ll. 4-6). Using FEC now complicates the MAC timing calculations, since it now has to figure out--in advance--how long the over-the-air frame will be, so that it decide whether or not to transmit the frame. In addition, while FEC is of use in Gaussian noise environments like those associated with licensed services, IMHO it is of little use in unlicensed bands, where range is likely to be limited by interference, not LNA noise. Look at the sensitivity improvement you get (5 dB? 10?) with FEC, and ask yourself how much additional range (measured in meters) that gives you in an environment with a propagation constant of 3.5. If you're thinking of improving a noise floor for stronger signals, remember that your packets are small, and anything below E-4 is excess. Finally, remember that 15.4 is supposed to be a *SIMPLE* protocol, suitable for an 8-bit, 8051-type MCU running at 16 MHz. Puting a concatenated FEC on it is like trying to put a V-8 engine on a bicycle, and would probably cause the heads of several 15.4 veterans to explode. Do you want that on your conscience?~Delete FEC.~~X~O | 0~Callaway, Ed~ed.callaway@motorola.com~1-954-723-8341~1-954-608-7537~Motorola~06~6.8a.6~43~~TR~FEC is problematical from a MAC timing point of view, since in beacon-enabled mode the MAC has to ensure that a frame can be transmitted before the end of the CAP (15.4b/D3, 7.5.1.4, p. 165, ll. 4-6). Using FEC now complicates the MAC timing calculations, since it now has to figure out--in advance--how long the over-the-air frame will be, so that it decide whether or not to transmit the frame. In addition, while FEC is of use in Gaussian noise environments like those associated with licensed services, IMHO it is of little use in unlicensed bands, where range is likely to be limited by interference, not LNA noise. Look at the sensitivity improvement you get (5 dB? 10?) with FEC, and ask yourself how much additional range (measured in meters) that gives you in an environment with a propagation constant of 3.5. If you're thinking of improving a noise floor for stronger signals, remember that your packets are small, and anything below E-4 is excess. Finally, remember that 15.4 is supposed to be a *SIMPLE* protocol, suitable for an 8-bit, 8051-type MCU running at 16 MHz. Puting a concatenated FEC on it is like trying to put a V-8 engine on a bicycle, and would probably cause the heads of several 15.4 veterans to explode. Do you want that on your conscience?~Delete FEC.~~X~O | 0~Callaway, Ed~ed.callaway@motorola.com~1-954-723-8341~1-954-608-7537~Motorola~06~6.8a.6~43~~TR~FEC is problematical from a MAC timing point of view, since in beacon-enabled mode the MAC has to ensure that a frame can be transmitted before the end of the CAP (15.4b/D3, 7.5.1.4, p. 165, ll. 4-6). Using FEC now complicates the MAC timing calculations, since it now has to figure out--in advance--how long the over-the-air frame will be, so that it decide whether or not to transmit the frame. In addition, while FEC is of use in Gaussian noise environments like those associated with licensed services, IMHO it is of little use in unlicensed bands, where range is likely to be limited by interference, not LNA noise. Look at the sensitivity improvement you get (5 dB? 10?) with FEC, and ask yourself how much additional range (measured in meters) that gives you in an environment with a propagation constant of 3.5. If you're thinking of improving a noise floor for stronger signals, remember that your packets are small, and anything below E-4 is excess. Finally, remember that 15.4 is supposed to be a *SIMPLE* protocol, suitable for an 8-bit, 8051-type MCU running at 16 MHz. Puting a concatenated FEC on it is like trying to put a V-8 engine on a bicycle, and would probably cause the heads of several 15.4 veterans to explode. Do you want that on your conscience?~Delete FEC.~~X~O | 0~Callaway, Ed~ed.callaway@motorola.com~1-954-723-8341~1-954-608-7537~Motorola~06~6.8a.6~43~~TR~FEC is problematical from a MAC timing point of view, since in beacon-enabled mode the MAC has to ensure that a frame can be transmitted before the end of the CAP (15.4b/D3, 7.5.1.4, p. 165, ll. 4-6). Using FEC now complicates the MAC timing calculations, since it now has to figure out--in advance--how long the over-the-air frame will be, so that it decide whether or not to transmit the frame. In addition, while FEC is of use in Gaussian noise environments like those associated with licensed services, IMHO it is of little use in unlicensed bands, where range is likely to be limited by interference, not LNA noise. Look at the sensitivity improvement you get (5 dB? 10?) with FEC, and ask yourself how much additional range (measured in meters) that gives you in an environment with a propagation constant of 3.5. If you're thinking of improving a noise floor for stronger signals, remember that your packets are small, and anything below E-4 is excess. Finally, remember that 15.4 is supposed to be a *SIMPLE* protocol, suitable for an 8-bit, 8051-type MCU running at 16 MHz. Puting a concatenated FEC on it is like trying to put a V-8 engine on a bicycle, and would probably cause the heads of several 15.4 veterans to explode. Do you want that on your conscience?~Delete FEC.~~X~O | 0~Callaway, Ed~ed.callaway@motorola.com~1-954-723-8341~1-954-608-7537~Motorola~06~6.8a.6~43~~TR~FEC is problematical from a MAC timing point of view, since in beacon-enabled mode the MAC has to ensure that a frame can be transmitted before the end of the CAP (15.4b/D3, 7.5.1.4, p. 165, ll. 4-6). Using FEC now complicates the MAC timing calculations, since it now has to figure out--in advance--how long the over-the-air frame will be, so that it decide whether or not to transmit the frame. In addition, while FEC is of use in Gaussian noise environments like those associated with licensed services, IMHO it is of little use in unlicensed bands, where range is likely to be limited by interference, not LNA noise. Look at the sensitivity improvement you get (5 dB? 10?) with FEC, and ask yourself how much additional range (measured in meters) that gives you in an environment with a propagation constant of 3.5. If you're thinking of improving a noise floor for stronger signals, remember that your packets are small, and anything below E-4 is excess. Finally, remember that 15.4 is supposed to be a *SIMPLE* protocol, suitable for an 8-bit, 8051-type MCU running at 16 MHz. Puting a concatenated FEC on it is like trying to put a V-8 engine on a bicycle, and would probably cause the heads of several 15.4 veterans to explode. Do you want that on your conscience?~Delete FEC.~~X~O | 0~Callaway, Ed~ed.callaway@motorola.com~1-954-723-8341~1-954-608-7537~Motorola~06~6.8a.6~43~~TR~FEC is problematical from a MAC timing point of view, since in beacon-enabled mode the MAC has to ensure that a frame can be transmitted before the end of the CAP (15.4b/D3, 7.5.1.4, p. 165, ll. 4-6). Using FEC now complicates the MAC timing calculations, since it now has to figure out--in advance--how long the over-the-air frame will be, so that it decide whether or not to transmit the frame. In addition, while FEC is of use in Gaussian noise environments like those associated with licensed services, IMHO it is of little use in unlicensed bands, where range is likely to be limited by interference, not LNA noise. Look at the sensitivity improvement you get (5 dB? 10?) with FEC, and ask yourself how much additional range (measured in meters) that gives you in an environment with a propagation constant of 3.5. If you're thinking of improving a noise floor for stronger signals, remember that your packets are small, and anything below E-4 is excess. Finally, remember that 15.4 is supposed to be a *SIMPLE* protocol, suitable for an 8-bit, 8051-type MCU running at 16 MHz. Puting a concatenated FEC on it is like trying to put a V-8 engine on a bicycle, and would probably cause the heads of several 15.4 veterans to explode. Do you want that on your conscience?~Delete FEC.~~X~O | 0~Callaway, Ed~ed.callaway@motorola.com~1-954-723-8341~1-954-608-7537~Motorola~06~6.8a.6~43~~TR~FEC is problematical from a MAC timing point of view, since in beacon-enabled mode the MAC has to ensure that a frame can be transmitted before the end of the CAP (15.4b/D3, 7.5.1.4, p. 165, ll. 4-6). Using FEC now complicates the MAC timing calculations, since it now has to figure out--in advance--how long the over-the-air frame will be, so that it decide whether or not to transmit the frame. In addition, while FEC is of use in Gaussian noise environments like those associated with licensed services, IMHO it is of little use in unlicensed bands, where range is likely to be limited by interference, not LNA noise. Look at the sensitivity improvement you get (5 dB? 10?) with FEC, and ask yourself how much additional range (measured in meters) that gives you in an environment with a propagation constant of 3.5. If you're thinking of improving a noise floor for stronger signals, remember that your packets are small, and anything below E-4 is excess. Finally, remember that 15.4 is supposed to be a *SIMPLE* protocol, suitable for an 8-bit, 8051-type MCU running at 16 MHz. Puting a concatenated FEC on it is like trying to put a V-8 engine on a bicycle, and would probably cause the heads of several 15.4 veterans to explode. Do you want that on your conscience?~Delete FEC.~~X~O | 0~Callaway, Ed~ed.callaway@motorola.com~1-954-723-8341~1-954-608-7537~Motorola~06~6.8a.6~43~~TR~FEC is problematical from a MAC timing point of view, since in beacon-enabled mode the MAC has to ensure that a frame can be transmitted before the end of the CAP (15.4b/D3, 7.5.1.4, p. 165, ll. 4-6). Using FEC now complicates the MAC timing calculations, since it now has to figure out--in advance--how long the over-the-air frame will be, so that it decide whether or not to transmit the frame. In addition, while FEC is of use in Gaussian noise environments like those associated with licensed services, IMHO it is of little use in unlicensed bands, where range is likely to be limited by interference, not LNA noise. Look at the sensitivity improvement you get (5 dB? 10?) with FEC, and ask yourself how much additional range (measured in meters) that gives you in an environment with a propagation constant of 3.5. If you're thinking of improving a noise floor for stronger signals, remember that your packets are small, and anything below E-4 is excess. Finally, remember that 15.4 is supposed to be a *SIMPLE* protocol, suitable for an 8-bit, 8051-type MCU running at 16 MHz. Puting a concatenated FEC on it is like trying to put a V-8 engine on a bicycle, and would probably cause the heads of several 15.4 veterans to explode. Do you want that on your conscience?~Delete FEC.~~X~O | 0~Callaway, Ed~ed.callaway@motorola.com~1-954-723-8341~1-954-608-7537~Motorola~06~6.8a.6~43~~TR~FEC is problematical from a MAC timing point of view, since in beacon-enabled mode the MAC has to ensure that a frame can be transmitted before the end of the CAP (15.4b/D3, 7.5.1.4, p. 165, ll. 4-6). Using FEC now complicates the MAC timing calculations, since it now has to figure out--in advance--how long the over-the-air frame will be, so that it decide whether or not to transmit the frame. In addition, while FEC is of use in Gaussian noise environments like those associated with licensed services, IMHO it is of little use in unlicensed bands, where range is likely to be limited by interference, not LNA noise. Look at the sensitivity improvement you get (5 dB? 10?) with FEC, and ask yourself how much additional range (measured in meters) that gives you in an environment with a propagation constant of 3.5. If you're thinking of improving a noise floor for stronger signals, remember that your packets are small, and anything below E-4 is excess. Finally, remember that 15.4 is supposed to be a *SIMPLE* protocol, suitable for an 8-bit, 8051-type MCU running at 16 MHz. Puting a concatenated FEC on it is like trying to put a V-8 engine on a bicycle, and would probably cause the heads of several 15.4 veterans to explode. Do you want that on your conscience?~Delete FEC.~~X~O | 0~Callaway, Ed~ed.callaway@motorola.com~1-954-723-8341~1-954-608-7537~Motorola~06~6.8a.6~43~~TR~FEC is problematical from a MAC timing point of view, since in beacon-enabled mode the MAC has to ensure that a frame can be transmitted before the end of the CAP (15.4b/D3, 7.5.1.4, p. 165, ll. 4-6). Using FEC now complicates the MAC timing calculations, since it now has to figure out--in advance--how long the over-the-air frame will be, so that it decide whether or not to transmit the frame. In addition, while FEC is of use in Gaussian noise environments like those associated with licensed services, IMHO it is of little use in unlicensed bands, where range is likely to be limited by interference, not LNA noise. Look at the sensitivity improvement you get (5 dB? 10?) with FEC, and ask yourself how much additional range (measured in meters) that gives you in an environment with a propagation constant of 3.5. If you're thinking of improving a noise floor for stronger signals, remember that your packets are small, and anything below E-4 is excess. Finally, remember that 15.4 is supposed to be a *SIMPLE* protocol, suitable for an 8-bit, 8051-type MCU running at 16 MHz. Puting a concatenated FEC on it is like trying to put a V-8 engine on a bicycle, and would probably cause the heads of several 15.4 veterans to explode. Do you want that on your conscience?~Delete FEC.~~X~O | 0~Callaway, Ed~ed.callaway@motorola.com~1-954-723-8341~1-954-608-7537~Motorola~06~6.8a.6~43~~TR~FEC is problematical from a MAC timing point of view, since in beacon-enabled mode the MAC has to ensure that a frame can be transmitted before the end of the CAP (15.4b/D3, 7.5.1.4, p. 165, ll. 4-6). Using FEC now complicates the MAC timing calculations, since it now has to figure out--in advance--how long the over-the-air frame will be, so that it decide whether or not to transmit the frame. In addition, while FEC is of use in Gaussian noise environments like those associated with licensed services, IMHO it is of little use in unlicensed bands, where range is likely to be limited by interference, not LNA noise. Look at the sensitivity improvement you get (5 dB? 10?) with FEC, and ask yourself how much additional range (measured in meters) that gives you in an environment with a propagation constant of 3.5. If you're thinking of improving a noise floor for stronger signals, remember that your packets are small, and anything below E-4 is excess. Finally, remember that 15.4 is supposed to be a *SIMPLE* protocol, suitable for an 8-bit, 8051-type MCU running at 16 MHz. Puting a concatenated FEC on it is like trying to put a V-8 engine on a bicycle, and would probably cause the heads of several 15.4 veterans to explode. Do you want that on your conscience?~Delete FEC.~~X~O | 0~Callaway, Ed~ed.callaway@motorola.com~1-954-723-8341~1-954-608-7537~Motorola~06~6.8a.6~43~~TR~FEC is problematical from a MAC timing point of view, since in beacon-enabled mode the MAC has to ensure that a frame can be transmitted before the end of the CAP (15.4b/D3, 7.5.1.4, p. 165, ll. 4-6). Using FEC now complicates the MAC timing calculations, since it now has to figure out--in advance--how long the over-the-air frame will be, so that it decide whether or not to transmit the frame. In addition, while FEC is of use in Gaussian noise environments like those associated with licensed services, IMHO it is of little use in unlicensed bands, where range is likely to be limited by interference, not LNA noise. Look at the sensitivity improvement you get (5 dB? 10?) with FEC, and ask yourself how much additional range (measured in meters) that gives you in an environment with a propagation constant of 3.5. If you're thinking of improving a noise floor for stronger signals, remember that your packets are small, and anything below E-4 is excess. Finally, remember that 15.4 is supposed to be a *SIMPLE* protocol, suitable for an 8-bit, 8051-type MCU running at 16 MHz. Puting a concatenated FEC on it is like trying to put a V-8 engine on a bicycle, and would probably cause the heads of several 15.4 veterans to explode. Do you want that on your conscience?~Delete FEC.~~X~O | 0~Callaway, Ed~ed.callaway@motorola.com~1-954-723-8341~1-954-608-7537~Motorola~06~6.8a.6~43~~TR~FEC is problematical from a MAC timing point of view, since in beacon-enabled mode the MAC has to ensure that a frame can be transmitted before the end of the CAP (15.4b/D3, 7.5.1.4, p. 165, ll. 4-6). Using FEC now complicates the MAC timing calculations, since it now has to figure out--in advance--how long the over-the-air frame will be, so that it decide whether or not to transmit the frame. In addition, while FEC is of use in Gaussian noise environments like those associated with licensed services, IMHO it is of little use in unlicensed bands, where range is likely to be limited by interference, not LNA noise. Look at the sensitivity improvement you get (5 dB? 10?) with FEC, and ask yourself how much additional range (measured in meters) that gives you in an environment with a propagation constant of 3.5. If you're thinking of improving a noise floor for stronger signals, remember that your packets are small, and anything below E-4 is excess. Finally, remember that 15.4 is supposed to be a *SIMPLE* protocol, suitable for an 8-bit, 8051-type MCU running at 16 MHz. Puting a concatenated FEC on it is like trying to put a V-8 engine on a bicycle, and would probably cause the heads of several 15.4 veterans to explode. Do you want that on your conscience?~Delete FEC.~~X~O | 0~Callaway, Ed~ed.callaway@motorola.com~1-954-723-8341~1-954-608-7537~Motorola~06~6.8a.6~43~~TR~FEC is problematical from a MAC timing point of view, since in beacon-enabled mode the MAC has to ensure that a frame can be transmitted before the end of the CAP (15.4b/D3, 7.5.1.4, p. 165, ll. 4-6). Using FEC now complicates the MAC timing calculations, since it now has to figure out--in advance--how long the over-the-air frame will be, so that it decide whether or not to transmit the frame. In addition, while FEC is of use in Gaussian noise environments like those associated with licensed services, IMHO it is of little use in unlicensed bands, where range is likely to be limited by interference, not LNA noise. Look at the sensitivity improvement you get (5 dB? 10?) with FEC, and ask yourself how much additional range (measured in meters) that gives you in an environment with a propagation constant of 3.5. If you're thinking of improving a noise floor for stronger signals, remember that your packets are small, and anything below E-4 is excess. Finally, remember that 15.4 is supposed to be a *SIMPLE* protocol, suitable for an 8-bit, 8051-type MCU running at 16 MHz. Puting a concatenated FEC on it is like trying to put a V-8 engine on a bicycle, and would probably cause the heads of several 15.4 veterans to explode. Do you want that on your conscience?~Delete FEC.~~X~O | 0~Callaway, Ed~ed.callaway@motorola.com~1-954-723-8341~1-954-608-7537~Motorola~06~6.8a.6~43~~TR~FEC is problematical from a MAC timing point of view, since in beacon-enabled mode the MAC has to ensure that a frame can be transmitted before the end of the CAP (15.4b/D3, 7.5.1.4, p. 165, ll. 4-6). Using FEC now complicates the MAC timing calculations, since it now has to figure out--in advance--how long the over-the-air frame will be, so that it decide whether or not to transmit the frame. In addition, while FEC is of use in Gaussian noise environments like those associated with licensed services, IMHO it is of little use in unlicensed bands, where range is likely to be limited by interference, not LNA noise. Look at the sensitivity improvement you get (5 dB? 10?) with FEC, and ask yourself how much additional range (measured in meters) that gives you in an environment with a propagation constant of 3.5. If you're thinking of improving a noise floor for stronger signals, remember that your packets are small, and anything below E-4 is excess. Finally, remember that 15.4 is supposed to be a *SIMPLE* protocol, suitable for an 8-bit, 8051-type MCU running at 16 MHz. Puting a concatenated FEC on it is like trying to put a V-8 engine on a bicycle, and would probably cause the heads of several 15.4 veterans to explode. Do you want that on your conscience?~Delete FEC.~~X~O | 0~Callaway, Ed~ed.callaway@motorola.com~1-954-723-8341~1-954-608-7537~Motorola~06~6.8a.6~43~~TR~FEC is problematical from a MAC timing point of view, since in beacon-enabled mode the MAC has to ensure that a frame can be transmitted before the end of the CAP (15.4b/D3, 7.5.1.4, p. 165, ll. 4-6). Using FEC now complicates the MAC timing calculations, since it now has to figure out--in advance--how long the over-the-air frame will be, so that it decide whether or not to transmit the frame. In addition, while FEC is of use in Gaussian noise environments like those associated with licensed services, IMHO it is of little use in unlicensed bands, where range is likely to be limited by interference, not LNA noise. Look at the sensitivity improvement you get (5 dB? 10?) with FEC, and ask yourself how much additional range (measured in meters) that gives you in an environment with a propagation constant of 3.5. If you're thinking of improving a noise floor for stronger signals, remember that your packets are small, and anything below E-4 is excess. Finally, remember that 15.4 is supposed to be a *SIMPLE* protocol, suitable for an 8-bit, 8051-type MCU running at 16 MHz. Puting a concatenated FEC on it is like trying to put a V-8 engine on a bicycle, and would probably cause the heads of several 15.4 veterans to explode. Do you want that on your conscience?~Delete FEC.~~X~O | 0~Callaway, Ed~ed.callaway@motorola.com~1-954-723-8341~1-954-608-7537~Motorola~06~6.8a.6~43~~TR~FEC is problematical from a MAC timing point of view, since in beacon-enabled mode the MAC has to ensure that a frame can be transmitted before the end of the CAP (15.4b/D3, 7.5.1.4, p. 165, ll. 4-6). Using FEC now complicates the MAC timing calculations, since it now has to figure out--in advance--how long the over-the-air frame will be, so that it decide whether or not to transmit the frame. In addition, while FEC is of use in Gaussian noise environments like those associated with licensed services, IMHO it is of little use in unlicensed bands, where range is likely to be limited by interference, not LNA noise. Look at the sensitivity improvement you get (5 dB? 10?) with FEC, and ask yourself how much additional range (measured in meters) that gives you in an environment with a propagation constant of 3.5. If you're thinking of improving a noise floor for stronger signals, remember that your packets are small, and anything below E-4 is excess. Finally, remember that 15.4 is supposed to be a *SIMPLE* protocol, suitable for an 8-bit, 8051-type MCU running at 16 MHz. Puting a concatenated FEC on it is like trying to put a V-8 engine on a bicycle, and would probably cause the heads of several 15.4 veterans to explode. Do you want that on your conscience?~Delete FEC.~~X~O | 0~Callaway, Ed~ed.callaway@motorola.com~1-954-723-8341~1-954-608-7537~Motorola~06~6.8a.6~43~~TR~FEC is problematical from a MAC timing point of view, since in beacon-enabled mode the MAC has to ensure that a frame can be transmitted before the end of the CAP (15.4b/D3, 7.5.1.4, p. 165, ll. 4-6). Using FEC now complicates the MAC timing calculations, since it now has to figure out--in advance--how long the over-the-air frame will be, so that it decide whether or not to transmit the frame. In addition, while FEC is of use in Gaussian noise environments like those associated with licensed services, IMHO it is of little use in unlicensed bands, where range is likely to be limited by interference, not LNA noise. Look at the sensitivity improvement you get (5 dB? 10?) with FEC, and ask yourself how much additional range (measured in meters) that gives you in an environment with a propagation constant of 3.5. If you're thinking of improving a noise floor for stronger signals, remember that your packets are small, and anything below E-4 is excess. Finally, remember that 15.4 is supposed to be a *SIMPLE* protocol, suitable for an 8-bit, 8051-type MCU running at 16 MHz. Puting a concatenated FEC on it is like trying to put a V-8 engine on a bicycle, and would probably cause the heads of several 15.4 veterans to explode. Do you want that on your conscience?~Delete FEC.~~X~O | 0~Callaway, Ed~ed.callaway@motorola.com~1-954-723-8341~1-954-608-7537~Motorola~06~6.8a.6~43~~TR~FEC is problematical from a MAC timing point of view, since in beacon-enabled mode the MAC has to ensure that a frame can be transmitted before the end of the CAP (15.4b/D3, 7.5.1.4, p. 165, ll. 4-6). Using FEC now complicates the MAC timing calculations, since it now has to figure out--in advance--how long the over-the-air frame will be, so that it decide whether or not to transmit the frame. In addition, while FEC is of use in Gaussian noise environments like those associated with licensed services, IMHO it is of little use in unlicensed bands, where range is likely to be limited by interference, not LNA noise. Look at the sensitivity improvement you get (5 dB? 10?) with FEC, and ask yourself how much additional range (measured in meters) that gives you in an environment with a propagation constant of 3.5. If you're thinking of improving a noise floor for stronger signals, remember that your packets are small, and anything below E-4 is excess. Finally, remember that 15.4 is supposed to be a *SIMPLE* protocol, suitable for an 8-bit, 8051-type MCU running at 16 MHz. Puting a concatenated FEC on it is like trying to put a V-8 engine on a bicycle, and would probably cause the heads of several 15.4 veterans to explode. Do you want that on your conscience?~Delete FEC.~~X~O | 0~Callaway, Ed~ed.callaway@motorola.com~1-954-723-8341~1-954-608-7537~Motorola~06~6.8a.6~43~~TR~FEC is problematical from a MAC timing point of view, since in beacon-enabled mode the MAC has to ensure that a frame can be transmitted before the end of the CAP (15.4b/D3, 7.5.1.4, p. 165, ll. 4-6). Using FEC now complicates the MAC timing calculations, since it now has to figure out--in advance--how long the over-the-air frame will be, so that it decide whether or not to transmit the frame. In addition, while FEC is of use in Gaussian noise environments like those associated with licensed services, IMHO it is of little use in unlicensed bands, where range is likely to be limited by interference, not LNA noise. Look at the sensitivity improvement you get (5 dB? 10?) with FEC, and ask yourself how much additional range (measured in meters) that gives you in an environment with a propagation constant of 3.5. If you're thinking of improving a noise floor for stronger signals, remember that your packets are small, and anything below E-4 is excess. Finally, remember that 15.4 is supposed to be a *SIMPLE* protocol, suitable for an 8-bit, 8051-type MCU running at 16 MHz. Puting a concatenated FEC on it is like trying to put a V-8 engine on a bicycle, and would probably cause the heads of several 15.4 veterans to explode. Do you want that on your conscience?~Delete FEC.~~X~O | 0~Callaway, Ed~ed.callaway@motorola.com~1-954-723-8341~1-954-608-7537~Motorola~06~6.8a.6~43~~TR~FEC is problematical from a MAC timing point of view, since in beacon-enabled mode the MAC has to ensure that a frame can be transmitted before the end of the CAP (15.4b/D3, 7.5.1.4, p. 165, ll. 4-6). Using FEC now complicates the MAC timing calculations, since it now has to figure out--in advance--how long the over-the-air frame will be, so that it decide whether or not to transmit the frame. In addition, while FEC is of use in Gaussian noise environments like those associated with licensed services, IMHO it is of little use in unlicensed bands, where range is likely to be limited by interference, not LNA noise. Look at the sensitivity improvement you get (5 dB? 10?) with FEC, and ask yourself how much additional range (measured in meters) that gives you in an environment with a propagation constant of 3.5. If you're thinking of improving a noise floor for stronger signals, remember that your packets are small, and anything below E-4 is excess. Finally, remember that 15.4 is supposed to be a *SIMPLE* protocol, suitable for an 8-bit, 8051-type MCU running at 16 MHz. Puting a concatenated FEC on it is like trying to put a V-8 engine on a bicycle, and would probably cause the heads of several 15.4 veterans to explode. Do you want that on your conscience?~Delete FEC.~~X~O | 0~Callaway, Ed~ed.callaway@motorola.com~1-954-723-8341~1-954-608-7537~Motorola~06~6.8a.6~43~~TR~FEC is problematical from a MAC timing point of view, since in beacon-enabled mode the MAC has to ensure that a frame can be transmitted before the end of the CAP (15.4b/D3, 7.5.1.4, p. 165, ll. 4-6). Using FEC now complicates the MAC timing calculations, since it now has to figure out--in advance--how long the over-the-air frame will be, so that it decide whether or not to transmit the frame. In addition, while FEC is of use in Gaussian noise environments like those associated with licensed services, IMHO it is of little use in unlicensed bands, where range is likely to be limited by interference, not LNA noise. Look at the sensitivity improvement you get (5 dB? 10?) with FEC, and ask yourself how much additional range (measured in meters) that gives you in an environment with a propagation constant of 3.5. If you're thinking of improving a noise floor for stronger signals, remember that your packets are small, and anything below E-4 is excess. Finally, remember that 15.4 is supposed to be a *SIMPLE* protocol, suitable for an 8-bit, 8051-type MCU running at 16 MHz. Puting a concatenated FEC on it is like trying to put a V-8 engine on a bicycle, and would probably cause the heads of several 15.4 veterans to explode. Do you want that on your conscience?~Delete FEC.~~X~O | 0~Callaway, Ed~ed.callaway@motorola.com~1-954-723-8341~1-954-608-7537~Motorola~06~6.8a.6~43~~TR~FEC is problematical from a MAC timing point of view, since in beacon-enabled mode the MAC has to ensure that a frame can be transmitted before the end of the CAP (15.4b/D3, 7.5.1.4, p. 165, ll. 4-6). Using FEC now complicates the MAC timing calculations, since it now has to figure out--in advance--how long the over-the-air frame will be, so that it decide whether or not to transmit the frame. In addition, while FEC is of use in Gaussian noise environments like those associated with licensed services, IMHO it is of little use in unlicensed bands, where range is likely to be limited by interference, not LNA noise. Look at the sensitivity improvement you get (5 dB? 10?) with FEC, and ask yourself how much additional range (measured in meters) that gives you in an environment with a propagation constant of 3.5. If you're thinking of improving a noise floor for stronger signals, remember that your packets are small, and anything below E-4 is excess. Finally, remember that 15.4 is supposed to be a *SIMPLE* protocol, suitable for an 8-bit, 8051-type MCU running at 16 MHz. Puting a concatenated FEC on it is like trying to put a V-8 engine on a bicycle, and would probably cause the heads of several 15.4 veterans to explode. Do you want that on your conscience?~Delete FEC.~~X~O | 0~Callaway, Ed~ed.callaway@motorola.com~1-954-723-8341~1-954-608-7537~Motorola~06~6.8a.6~43~~TR~FEC is problematical from a MAC timing point of view, since in beacon-enabled mode the MAC has to ensure that a frame can be transmitted before the end of the CAP (15.4b/D3, 7.5.1.4, p. 165, ll. 4-6). Using FEC now complicates the MAC timing calculations, since it now has to figure out--in advance--how long the over-the-air frame will be, so that it decide whether or not to transmit the frame. In addition, while FEC is of use in Gaussian noise environments like those associated with licensed services, IMHO it is of little use in unlicensed bands, where range is likely to be limited by interference, not LNA noise. Look at the sensitivity improvement you get (5 dB? 10?) with FEC, and ask yourself how much additional range (measured in meters) that gives you in an environment with a propagation constant of 3.5. If you're thinking of improving a noise floor for stronger signals, remember that your packets are small, and anything below E-4 is excess. Finally, remember that 15.4 is supposed to be a *SIMPLE* protocol, suitable for an 8-bit, 8051-type MCU running at 16 MHz. Puting a concatenated FEC on it is like trying to put a V-8 engine on a bicycle, and would probably cause the heads of several 15.4 veterans to explode. Do you want that on your conscience?~Delete FEC.~~X~O | 0~Callaway, Ed~ed.callaway@motorola.com~1-954-723-8341~1-954-608-7537~Motorola~06~6.8a.6~43~~TR~FEC is problematical from a MAC timing point of view, since in beacon-enabled mode the MAC has to ensure that a frame can be transmitted before the end of the CAP (15.4b/D3, 7.5.1.4, p. 165, ll. 4-6). Using FEC now complicates the MAC timing calculations, since it now has to figure out--in advance--how long the over-the-air frame will be, so that it decide whether or not to transmit the frame. In addition, while FEC is of use in Gaussian noise environments like those associated with licensed services, IMHO it is of little use in unlicensed bands, where range is likely to be limited by interference, not LNA noise. Look at the sensitivity improvement you get (5 dB? 10?) with FEC, and ask yourself how much additional range (measured in meters) that gives you in an environment with a propagation constant of 3.5. If you're thinking of improving a noise floor for stronger signals, remember that your packets are small, and anything below E-4 is excess. Finally, remember that 15.4 is supposed to be a *SIMPLE* protocol, suitable for an 8-bit, 8051-type MCU running at 16 MHz. Puting a concatenated FEC on it is like trying to put a V-8 engine on a bicycle, and would probably cause the heads of several 15.4 veterans to explode. Do you want that on your conscience?~Delete FEC.~~X~O | 0~Callaway, Ed~ed.callaway@motorola.com~1-954-723-8341~1-954-608-7537~Motorola~06~6.8a.6~43~~TR~FEC is problematical from a MAC timing point of view, since in beacon-enabled mode the MAC has to ensure that a frame can be transmitted before the end of the CAP (15.4b/D3, 7.5.1.4, p. 165, ll. 4-6). Using FEC now complicates the MAC timing calculations, since it now has to figure out--in advance--how long the over-the-air frame will be, so that it decide whether or not to transmit the frame. In addition, while FEC is of use in Gaussian noise environments like those associated with licensed services, IMHO it is of little use in unlicensed bands, where range is likely to be limited by interference, not LNA noise. Look at the sensitivity improvement you get (5 dB? 10?) with FEC, and ask yourself how much additional range (measured in meters) that gives you in an environment with a propagation constant of 3.5. If you're thinking of improving a noise floor for stronger signals, remember that your packets are small, and anything below E-4 is excess. Finally, remember that 15.4 is supposed to be a *SIMPLE* protocol, suitable for an 8-bit, 8051-type MCU running at 16 MHz. Puting a concatenated FEC on it is like trying to put a V-8 engine on a bicycle, and would probably cause the heads of several 15.4 veterans to explode. Do you want that on your conscience?~Delete FEC.~~X~O | 0~Callaway, Ed~ed.callaway@motorola.com~1-954-723-8341~1-954-608-7537~Motorola~06~6.8a.6~43~~TR~FEC is problematical from a MAC timing point of view, since in beacon-enabled mode the MAC has to ensure that a frame can be transmitted before the end of the CAP (15.4b/D3, 7.5.1.4, p. 165, ll. 4-6). Using FEC now complicates the MAC timing calculations, since it now has to figure out--in advance--how long the over-the-air frame will be, so that it decide whether or not to transmit the frame. In addition, while FEC is of use in Gaussian noise environments like those associated with licensed services, IMHO it is of little use in unlicensed bands, where range is likely to be limited by interference, not LNA noise. Look at the sensitivity improvement you get (5 dB? 10?) with FEC, and ask yourself how much additional range (measured in meters) that gives you in an environment with a propagation constant of 3.5. If you're thinking of improving a noise floor for stronger signals, remember that your packets are small, and anything below E-4 is excess. Finally, remember that 15.4 is supposed to be a *SIMPLE* protocol, suitable for an 8-bit, 8051-type MCU running at 16 MHz. Puting a concatenated FEC on it is like trying to put a V-8 engine on a bicycle, and would probably cause the heads of several 15.4 veterans to explode. Do you want that on your conscience?~Delete FEC.~~X~O | 0~Callaway, Ed~ed.callaway@motorola.com~1-954-723-8341~1-954-608-7537~Motorola~06~6.8a.6~43~~TR~FEC is problematical from a MAC timing point of view, since in beacon-enabled mode the MAC has to ensure that a frame can be transmitted before the end of the CAP (15.4b/D3, 7.5.1.4, p. 165, ll. 4-6). Using FEC now complicates the MAC timing calculations, since it now has to figure out--in advance--how long the over-the-air frame will be, so that it decide whether or not to transmit the frame. In addition, while FEC is of use in Gaussian noise environments like those associated with licensed services, IMHO it is of little use in unlicensed bands, where range is likely to be limited by interference, not LNA noise. Look at the sensitivity improvement you get (5 dB? 10?) with FEC, and ask yourself how much additional range (measured in meters) that gives you in an environment with a propagation constant of 3.5. If you're thinking of improving a noise floor for stronger signals, remember that your packets are small, and anything below E-4 is excess. Finally, remember that 15.4 is supposed to be a *SIMPLE* protocol, suitable for an 8-bit, 8051-type MCU running at 16 MHz. Puting a concatenated FEC on it is like trying to put a V-8 engine on a bicycle, and would probably cause the heads of several 15.4 veterans to explode. Do you want that on your conscience?~Delete FEC.~~X~O | 0~Callaway, Ed~ed.callaway@motorola.com~1-954-723-8341~1-954-608-7537~Motorola~06~6.8a.6~43~~TR~FEC is problematical from a MAC timing point of view, since in beacon-enabled mode the MAC has to ensure that a frame can be transmitted before the end of the CAP (15.4b/D3, 7.5.1.4, p. 165, ll. 4-6). Using FEC now complicates the MAC timing calculations, since it now has to figure out--in advance--how long the over-the-air frame will be, so that it decide whether or not to transmit the frame. In addition, while FEC is of use in Gaussian noise environments like those associated with licensed services, IMHO it is of little use in unlicensed bands, where range is likely to be limited by interference, not LNA noise. Look at the sensitivity improvement you get (5 dB? 10?) with FEC, and ask yourself how much additional range (measured in meters) that gives you in an environment with a propagation constant of 3.5. If you're thinking of improving a noise floor for stronger signals, remember that your packets are small, and anything below E-4 is excess. Finally, remember that 15.4 is supposed to be a *SIMPLE* protocol, suitable for an 8-bit, 8051-type MCU running at 16 MHz. Puting a concatenated FEC on it is like trying to put a V-8 engine on a bicycle, and would probably cause the heads of several 15.4 veterans to explode. Do you want that on your conscience?~Delete FEC.~~X~O | 0~Callaway, Ed~ed.callaway@motorola.com~1-954-723-8341~1-954-608-7537~Motorola~06~6.8a.6~43~~TR~FEC is problematical from a MAC timing point of view, since in beacon-enabled mode the MAC has to ensure that a frame can be transmitted before the end of the CAP (15.4b/D3, 7.5.1.4, p. 165, ll. 4-6). Using FEC now complicates the MAC timing calculations, since it now has to figure out--in advance--how long the over-the-air frame will be, so that it decide whether or not to transmit the frame. In addition, while FEC is of use in Gaussian noise environments like those associated with licensed services, IMHO it is of little use in unlicensed bands, where range is likely to be limited by interference, not LNA noise. Look at the sensitivity improvement you get (5 dB? 10?) with FEC, and ask yourself how much additional range (measured in meters) that gives you in an environment with a propagation constant of 3.5. If you're thinking of improving a noise floor for stronger signals, remember that your packets are small, and anything below E-4 is excess. Finally, remember that 15.4 is supposed to be a *SIMPLE* protocol, suitable for an 8-bit, 8051-type MCU running at 16 MHz. Puting a concatenated FEC on it is like trying to put a V-8 engine on a bicycle, and would probably cause the heads of several 15.4 veterans to explode. Do you want that on your conscience?~Delete FEC.~~X~O | 0~Callaway, Ed~ed.callaway@motorola.com~1-954-723-8341~1-954-608-7537~Motorola~06~6.8a.6~43~~TR~FEC is problematical from a MAC timing point of view, since in beacon-enabled mode the MAC has to ensure that a frame can be transmitted before the end of the CAP (15.4b/D3, 7.5.1.4, p. 165, ll. 4-6). Using FEC now complicates the MAC timing calculations, since it now has to figure out--in advance--how long the over-the-air frame will be, so that it decide whether or not to transmit the frame. In addition, while FEC is of use in Gaussian noise environments like those associated with licensed services, IMHO it is of little use in unlicensed bands, where range is likely to be limited by interference, not LNA noise. Look at the sensitivity improvement you get (5 dB? 10?) with FEC, and ask yourself how much additional range (measured in meters) that gives you in an environment with a propagation constant of 3.5. If you're thinking of improving a noise floor for stronger signals, remember that your packets are small, and anything below E-4 is excess. Finally, remember that 15.4 is supposed to be a *SIMPLE* protocol, suitable for an 8-bit, 8051-type MCU running at 16 MHz. Puting a concatenated FEC on it is like trying to put a V-8 engine on a bicycle, and would probably cause the heads of several 15.4 veterans to explode. Do you want that on your conscience?~Delete FEC.~~X~O | 0~Callaway, Ed~ed.callaway@motorola.com~1-954-723-8341~1-954-608-7537~Motorola~06~6.8a.6~43~~TR~FEC is problematical from a MAC timing point of view, since in beacon-enabled mode the MAC has to ensure that a frame can be transmitted before the end of the CAP (15.4b/D3, 7.5.1.4, p. 165, ll. 4-6). Using FEC now complicates the MAC timing calculations, since it now has to figure out--in advance--how long the over-the-air frame will be, so that it decide whether or not to transmit the frame. In addition, while FEC is of use in Gaussian noise environments like those associated with licensed services, IMHO it is of little use in unlicensed bands, where range is likely to be limited by interference, not LNA noise. Look at the sensitivity improvement you get (5 dB? 10?) with FEC, and ask yourself how much additional range (measured in meters) that gives you in an environment with a propagation constant of 3.5. If you're thinking of improving a noise floor for stronger signals, remember that your packets are small, and anything below E-4 is excess. Finally, remember that 15.4 is supposed to be a *SIMPLE* protocol, suitable for an 8-bit, 8051-type MCU running at 16 MHz. Puting a concatenated FEC on it is like trying to put a V-8 engine on a bicycle, and would probably cause the heads of several 15.4 veterans to explode. Do you want that on your conscience?~Delete FEC.~~X~O | 0~Callaway, Ed~ed.callaway@motorola.com~1-954-723-8341~1-954-608-7537~Motorola~06~6.8a.6~43~~TR~FEC is problematical from a MAC timing point of view, since in beacon-enabled mode the MAC has to ensure that a frame can be transmitted before the end of the CAP (15.4b/D3, 7.5.1.4, p. 165, ll. 4-6). Using FEC now complicates the MAC timing calculations, since it now has to figure out--in advance--how long the over-the-air frame will be, so that it decide whether or not to transmit the frame. In addition, while FEC is of use in Gaussian noise environments like those associated with licensed services, IMHO it is of little use in unlicensed bands, where range is likely to be limited by interference, not LNA noise. Look at the sensitivity improvement you get (5 dB? 10?) with FEC, and ask yourself how much additional range (measured in meters) that gives you in an environment with a propagation constant of 3.5. If you're thinking of improving a noise floor for stronger signals, remember that your packets are small, and anything below E-4 is excess. Finally, remember that 15.4 is supposed to be a *SIMPLE* protocol, suitable for an 8-bit, 8051-type MCU running at 16 MHz. Puting a concatenated FEC on it is like trying to put a V-8 engine on a bicycle, and would probably cause the heads of several 15.4 veterans to explode. Do you want that on your conscience?~Delete FEC.~~X~O | 0~Callaway, Ed~ed.callaway@motorola.com~1-954-723-8341~1-954-608-7537~Motorola~06~6.8a.6~43~~TR~FEC is problematical from a MAC timing point of view, since in beacon-enabled mode the MAC has to ensure that a frame can be transmitted before the end of the CAP (15.4b/D3, 7.5.1.4, p. 165, ll. 4-6). Using FEC now complicates the MAC timing calculations, since it now has to figure out--in advance--how long the over-the-air frame will be, so that it decide whether or not to transmit the frame. In addition, while FEC is of use in Gaussian noise environments like those associated with licensed services, IMHO it is of little use in unlicensed bands, where range is likely to be limited by interference, not LNA noise. Look at the sensitivity improvement you get (5 dB? 10?) with FEC, and ask yourself how much additional range (measured in meters) that gives you in an environment with a propagation constant of 3.5. If you're thinking of improving a noise floor for stronger signals, remember that your packets are small, and anything below E-4 is excess. Finally, remember that 15.4 is supposed to be a *SIMPLE* protocol, suitable for an 8-bit, 8051-type MCU running at 16 MHz. Puting a concatenated FEC on it is like trying to put a V-8 engine on a bicycle, and would probably cause the heads of several 15.4 veterans to explode. Do you want that on your conscience?~Delete FEC.~~X~O | 0~Callaway, Ed~ed.callaway@motorola.com~1-954-723-8341~1-954-608-7537~Motorola~06~6.8a.6~43~~TR~FEC is problematical from a MAC timing point of view, since in beacon-enabled mode the MAC has to ensure that a frame can be transmitted before the end of the CAP (15.4b/D3, 7.5.1.4, p. 165, ll. 4-6). Using FEC now complicates the MAC timing calculations, since it now has to figure out--in advance--how long the over-the-air frame will be, so that it decide whether or not to transmit the frame. In addition, while FEC is of use in Gaussian noise environments like those associated with licensed services, IMHO it is of little use in unlicensed bands, where range is likely to be limited by interference, not LNA noise. Look at the sensitivity improvement you get (5 dB? 10?) with FEC, and ask yourself how much additional range (measured in meters) that gives you in an environment with a propagation constant of 3.5. If you're thinking of improving a noise floor for stronger signals, remember that your packets are small, and anything below E-4 is excess. Finally, remember that 15.4 is supposed to be a *SIMPLE* protocol, suitable for an 8-bit, 8051-type MCU running at 16 MHz. Puting a concatenated FEC on it is like trying to put a V-8 engine on a bicycle, and would probably cause the heads of several 15.4 veterans to explode. Do you want that on your conscience?~Delete FEC.~~X~O | 0~Callaway, Ed~ed.callaway@motorola.com~1-954-723-8341~1-954-608-7537~Motorola~06~6.8a.6~43~~TR~FEC is problematical from a MAC timing point of view, since in beacon-enabled mode the MAC has to ensure that a frame can be transmitted before the end of the CAP (15.4b/D3, 7.5.1.4, p. 165, ll. 4-6). Using FEC now complicates the MAC timing calculations, since it now has to figure out--in advance--how long the over-the-air frame will be, so that it decide whether or not to transmit the frame. In addition, while FEC is of use in Gaussian noise environments like those associated with licensed services, IMHO it is of little use in unlicensed bands, where range is likely to be limited by interference, not LNA noise. Look at the sensitivity improvement you get (5 dB? 10?) with FEC, and ask yourself how much additional range (measured in meters) that gives you in an environment with a propagation constant of 3.5. If you're thinking of improving a noise floor for stronger signals, remember that your packets are small, and anything below E-4 is excess. Finally, remember that 15.4 is supposed to be a *SIMPLE* protocol, suitable for an 8-bit, 8051-type MCU running at 16 MHz. Puting a concatenated FEC on it is like trying to put a V-8 engine on a bicycle, and would probably cause the heads of several 15.4 veterans to explode. Do you want that on your conscience?~Delete FEC.~~X~O | 0~Callaway, Ed~ed.callaway@motorola.com~1-954-723-8341~1-954-608-7537~Motorola~06~6.8a.6~43~~TR~FEC is problematical from a MAC timing point of view, since in beacon-enabled mode the MAC has to ensure that a frame can be transmitted before the end of the CAP (15.4b/D3, 7.5.1.4, p. 165, ll. 4-6). Using FEC now complicates the MAC timing calculations, since it now has to figure out--in advance--how long the over-the-air frame will be, so that it decide whether or not to transmit the frame. In addition, while FEC is of use in Gaussian noise environments like those associated with licensed services, IMHO it is of little use in unlicensed bands, where range is likely to be limited by interference, not LNA noise. Look at the sensitivity improvement you get (5 dB? 10?) with FEC, and ask yourself how much additional range (measured in meters) that gives you in an environment with a propagation constant of 3.5. If you're thinking of improving a noise floor for stronger signals, remember that your packets are small, and anything below E-4 is excess. Finally, remember that 15.4 is supposed to be a *SIMPLE* protocol, suitable for an 8-bit, 8051-type MCU running at 16 MHz. Puting a concatenated FEC on it is like trying to put a V-8 engine on a bicycle, and would probably cause the heads of several 15.4 veterans to explode. Do you want that on your conscience?~Delete FEC.~~X~O | 0~Callaway, Ed~ed.callaway@motorola.com~1-954-723-8341~1-954-608-7537~Motorola~06~6.8a.6~43~~TR~FEC is problematical from a MAC timing point of view, since in beacon-enabled mode the MAC has to ensure that a frame can be transmitted before the end of the CAP (15.4b/D3, 7.5.1.4, p. 165, ll. 4-6). Using FEC now complicates the MAC timing calculations, since it now has to figure out--in advance--how long the over-the-air frame will be, so that it decide whether or not to transmit the frame. In addition, while FEC is of use in Gaussian noise environments like those associated with licensed services, IMHO it is of little use in unlicensed bands, where range is likely to be limited by interference, not LNA noise. Look at the sensitivity improvement you get (5 dB? 10?) with FEC, and ask yourself how much additional range (measured in meters) that gives you in an environment with a propagation constant of 3.5. If you're thinking of improving a noise floor for stronger signals, remember that your packets are small, and anything below E-4 is excess. Finally, remember that 15.4 is supposed to be a *SIMPLE* protocol, suitable for an 8-bit, 8051-type MCU running at 16 MHz. Puting a concatenated FEC on it is like trying to put a V-8 engine on a bicycle, and would probably cause the heads of several 15.4 veterans to explode. Do you want that on your conscience?~Delete FEC.~~X~O | 0~Callaway, Ed~ed.callaway@motorola.com~1-954-723-8341~1-954-608-7537~Motorola~06~6.8a.6~43~~TR~FEC is problematical from a MAC timing point of view, since in beacon-enabled mode the MAC has to ensure that a frame can be transmitted before the end of the CAP (15.4b/D3, 7.5.1.4, p. 165, ll. 4-6). Using FEC now complicates the MAC timing calculations, since it now has to figure out--in advance--how long the over-the-air frame will be, so that it decide whether or not to transmit the frame. In addition, while FEC is of use in Gaussian noise environments like those associated with licensed services, IMHO it is of little use in unlicensed bands, where range is likely to be limited by interference, not LNA noise. Look at the sensitivity improvement you get (5 dB? 10?) with FEC, and ask yourself how much additional range (measured in meters) that gives you in an environment with a propagation constant of 3.5. If you're thinking of improving a noise floor for stronger signals, remember that your packets are small, and anything below E-4 is excess. Finally, remember that 15.4 is supposed to be a *SIMPLE* protocol, suitable for an 8-bit, 8051-type MCU running at 16 MHz. Puting a concatenated FEC on it is like trying to put a V-8 engine on a bicycle, and would probably cause the heads of several 15.4 veterans to explode. Do you want that on your conscience?~Delete FEC.~~X~O | 0~Callaway, Ed~ed.callaway@motorola.com~1-954-723-8341~1-954-608-7537~Motorola~06~6.8a.6~43~~TR~FEC is problematical from a MAC timing point of view, since in beacon-enabled mode the MAC has to ensure that a frame can be transmitted before the end of the CAP (15.4b/D3, 7.5.1.4, p. 165, ll. 4-6). Using FEC now complicates the MAC timing calculations, since it now has to figure out--in advance--how long the over-the-air frame will be, so that it decide whether or not to transmit the frame. In addition, while FEC is of use in Gaussian noise environments like those associated with licensed services, IMHO it is of little use in unlicensed bands, where range is likely to be limited by interference, not LNA noise. Look at the sensitivity improvement you get (5 dB? 10?) with FEC, and ask yourself how much additional range (measured in meters) that gives you in an environment with a propagation constant of 3.5. If you're thinking of improving a noise floor for stronger signals, remember that your packets are small, and anything below E-4 is excess. Finally, remember that 15.4 is supposed to be a *SIMPLE* protocol, suitable for an 8-bit, 8051-type MCU running at 16 MHz. Puting a concatenated FEC on it is like trying to put a V-8 engine on a bicycle, and would probably cause the heads of several 15.4 veterans to explode. Do you want that on your conscience?~Delete FEC.~~X~O | 0~Callaway, Ed~ed.callaway@motorola.com~1-954-723-8341~1-954-608-7537~Motorola~06~6.8a.6~43~~TR~FEC is problematical from a MAC timing point of view, since in beacon-enabled mode the MAC has to ensure that a frame can be transmitted before the end of the CAP (15.4b/D3, 7.5.1.4, p. 165, ll. 4-6). Using FEC now complicates the MAC timing calculations, since it now has to figure out--in advance--how long the over-the-air frame will be, so that it decide whether or not to transmit the frame. In addition, while FEC is of use in Gaussian noise environments like those associated with licensed services, IMHO it is of little use in unlicensed bands, where range is likely to be limited by interference, not LNA noise. Look at the sensitivity improvement you get (5 dB? 10?) with FEC, and ask yourself how much additional range (measured in meters) that gives you in an environment with a propagation constant of 3.5. If you're thinking of improving a noise floor for stronger signals, remember that your packets are small, and anything below E-4 is excess. Finally, remember that 15.4 is supposed to be a *SIMPLE* protocol, suitable for an 8-bit, 8051-type MCU running at 16 MHz. Puting a concatenated FEC on it is like trying to put a V-8 engine on a bicycle, and would probably cause the heads of several 15.4 veterans to explode. Do you want that on your conscience?~Delete FEC.~~X~O | 0~Callaway, Ed~ed.callaway@motorola.com~1-954-723-8341~1-954-608-7537~Motorola~06~6.8a.6~43~~TR~FEC is problematical from a MAC timing point of view, since in beacon-enabled mode the MAC has to ensure that a frame can be transmitted before the end of the CAP (15.4b/D3, 7.5.1.4, p. 165, ll. 4-6). Using FEC now complicates the MAC timing calculations, since it now has to figure out--in advance--how long the over-the-air frame will be, so that it decide whether or not to transmit the frame. In addition, while FEC is of use in Gaussian noise environments like those associated with licensed services, IMHO it is of little use in unlicensed bands, where range is likely to be limited by interference, not LNA noise. Look at the sensitivity improvement you get (5 dB? 10?) with FEC, and ask yourself how much additional range (measured in meters) that gives you in an environment with a propagation constant of 3.5. If you're thinking of improving a noise floor for stronger signals, remember that your packets are small, and anything below E-4 is excess. Finally, remember that 15.4 is supposed to be a *SIMPLE* protocol, suitable for an 8-bit, 8051-type MCU running at 16 MHz. Puting a concatenated FEC on it is like trying to put a V-8 engine on a bicycle, and would probably cause the heads of several 15.4 veterans to explode. Do you want that on your conscience?~Delete FEC.~~X~O | 0~Callaway, Ed~ed.callaway@motorola.com~1-954-723-8341~1-954-608-7537~Motorola~06~6.8a.6~43~~TR~FEC is problematical from a MAC timing point of view, since in beacon-enabled mode the MAC has to ensure that a frame can be transmitted before the end of the CAP (15.4b/D3, 7.5.1.4, p. 165, ll. 4-6). Using FEC now complicates the MAC timing calculations, since it now has to figure out--in advance--how long the over-the-air frame will be, so that it decide whether or not to transmit the frame. In addition, while FEC is of use in Gaussian noise environments like those associated with licensed services, IMHO it is of little use in unlicensed bands, where range is likely to be limited by interference, not LNA noise. Look at the sensitivity improvement you get (5 dB? 10?) with FEC, and ask yourself how much additional range (measured in meters) that gives you in an environment with a propagation constant of 3.5. If you're thinking of improving a noise floor for stronger signals, remember that your packets are small, and anything below E-4 is excess. Finally, remember that 15.4 is supposed to be a *SIMPLE* protocol, suitable for an 8-bit, 8051-type MCU running at 16 MHz. Puting a concatenated FEC on it is like trying to put a V-8 engine on a bicycle, and would probably cause the heads of several 15.4 veterans to explode. Do you want that on your conscience?~Delete FEC.~~X~O | 0~Callaway, Ed~ed.callaway@motorola.com~1-954-723-8341~1-954-608-7537~Motorola~06~6.8a.6~43~~TR~FEC is problematical from a MAC timing point of view, since in beacon-enabled mode the MAC has to ensure that a frame can be transmitted before the end of the CAP (15.4b/D3, 7.5.1.4, p. 165, ll. 4-6). Using FEC now complicates the MAC timing calculations, since it now has to figure out--in advance--how long the over-the-air frame will be, so that it decide whether or not to transmit the frame. In addition, while FEC is of use in Gaussian noise environments like those associated with licensed services, IMHO it is of little use in unlicensed bands, where range is likely to be limited by interference, not LNA noise. Look at the sensitivity improvement you get (5 dB? 10?) with FEC, and ask yourself how much additional range (measured in meters) that gives you in an environment with a propagation constant of 3.5. If you're thinking of improving a noise floor for stronger signals, remember that your packets are small, and anything below E-4 is excess. Finally, remember that 15.4 is supposed to be a *SIMPLE* protocol, suitable for an 8-bit, 8051-type MCU running at 16 MHz. Puting a concatenated FEC on it is like trying to put a V-8 engine on a bicycle, and would probably cause the heads of several 15.4 veterans to explode. Do you want that on your conscience?~Delete FEC.~~X~O | 0~Callaway, Ed~ed.callaway@motorola.com~1-954-723-8341~1-954-608-7537~Motorola~06~6.8a.6~43~~TR~FEC is problematical from a MAC timing point of view, since in beacon-enabled mode the MAC has to ensure that a frame can be transmitted before the end of the CAP (15.4b/D3, 7.5.1.4, p. 165, ll. 4-6). Using FEC now complicates the MAC timing calculations, since it now has to figure out--in advance--how long the over-the-air frame will be, so that it decide whether or not to transmit the frame. In addition, while FEC is of use in Gaussian noise environments like those associated with licensed services, IMHO it is of little use in unlicensed bands, where range is likely to be limited by interference, not LNA noise. Look at the sensitivity improvement you get (5 dB? 10?) with FEC, and ask yourself how much additional range (measured in meters) that gives you in an environment with a propagation constant of 3.5. If you're thinking of improving a noise floor for stronger signals, remember that your packets are small, and anything below E-4 is excess. Finally, remember that 15.4 is supposed to be a *SIMPLE* protocol, suitable for an 8-bit, 8051-type MCU running at 16 MHz. Puting a concatenated FEC on it is like trying to put a V-8 engine on a bicycle, and would probably cause the heads of several 15.4 veterans to explode. Do you want that on your conscience?~Delete FEC.~~X~O | 0~Callaway, Ed~ed.callaway@motorola.com~1-954-723-8341~1-954-608-7537~Motorola~06~6.8a.6~43~~TR~FEC is problematical from a MAC timing point of view, since in beacon-enabled mode the MAC has to ensure that a frame can be transmitted before the end of the CAP (15.4b/D3, 7.5.1.4, p. 165, ll. 4-6). Using FEC now complicates the MAC timing calculations, since it now has to figure out--in advance--how long the over-the-air frame will be, so that it decide whether or not to transmit the frame. In addition, while FEC is of use in Gaussian noise environments like those associated with licensed services, IMHO it is of little use in unlicensed bands, where range is likely to be limited by interference, not LNA noise. Look at the sensitivity improvement you get (5 dB? 10?) with FEC, and ask yourself how much additional range (measured in meters) that gives you in an environment with a propagation constant of 3.5. If you're thinking of improving a noise floor for stronger signals, remember that your packets are small, and anything below E-4 is excess. Finally, remember that 15.4 is supposed to be a *SIMPLE* protocol, suitable for an 8-bit, 8051-type MCU running at 16 MHz. Puting a concatenated FEC on it is like trying to put a V-8 engine on a bicycle, and would probably cause the heads of several 15.4 veterans to explode. Do you want that on your conscience?~Delete FEC.~~X~O | 0~Callaway, Ed~ed.callaway@motorola.com~1-954-723-8341~1-954-608-7537~Motorola~06~6.8a.6~43~~TR~FEC is problematical from a MAC timing point of view, since in beacon-enabled mode the MAC has to ensure that a frame can be transmitted before the end of the CAP (15.4b/D3, 7.5.1.4, p. 165, ll. 4-6). Using FEC now complicates the MAC timing calculations, since it now has to figure out--in advance--how long the over-the-air frame will be, so that it decide whether or not to transmit the frame. In addition, while FEC is of use in Gaussian noise environments like those associated with licensed services, IMHO it is of little use in unlicensed bands, where range is likely to be limited by interference, not LNA noise. Look at the sensitivity improvement you get (5 dB? 10?) with FEC, and ask yourself how much additional range (measured in meters) that gives you in an environment with a propagation constant of 3.5. If you're thinking of improving a noise floor for stronger signals, remember that your packets are small, and anything below E-4 is excess. Finally, remember that 15.4 is supposed to be a *SIMPLE* protocol, suitable for an 8-bit, 8051-type MCU running at 16 MHz. Puting a concatenated FEC on it is like trying to put a V-8 engine on a bicycle, and would probably cause the heads of several 15.4 veterans to explode. Do you want that on your conscience?~Delete FEC.~~X~O | 0~Callaway, Ed~ed.callaway@motorola.com~1-954-723-8341~1-954-608-7537~Motorola~06~6.8a.6~43~~TR~FEC is problematical from a MAC timing point of view, since in beacon-enabled mode the MAC has to ensure that a frame can be transmitted before the end of the CAP (15.4b/D3, 7.5.1.4, p. 165, ll. 4-6). Using FEC now complicates the MAC timing calculations, since it now has to figure out--in advance--how long the over-the-air frame will be, so that it decide whether or not to transmit the frame. In addition, while FEC is of use in Gaussian noise environments like those associated with licensed services, IMHO it is of little use in unlicensed bands, where range is likely to be limited by interference, not LNA noise. Look at the sensitivity improvement you get (5 dB? 10?) with FEC, and ask yourself how much additional range (measured in meters) that gives you in an environment with a propagation constant of 3.5. If you're thinking of improving a noise floor for stronger signals, remember that your packets are small, and anything below E-4 is excess. Finally, remember that 15.4 is supposed to be a *SIMPLE* protocol, suitable for an 8-bit, 8051-type MCU running at 16 MHz. Puting a concatenated FEC on it is like trying to put a V-8 engine on a bicycle, and would probably cause the heads of several 15.4 veterans to explode. Do you want that on your conscience?~Delete FEC.~~X~O | 0~Callaway, Ed~ed.callaway@motorola.com~1-954-723-8341~1-954-608-7537~Motorola~06~6.8a.6~43~~TR~FEC is problematical from a MAC timing point of view, since in beacon-enabled mode the MAC has to ensure that a frame can be transmitted before the end of the CAP (15.4b/D3, 7.5.1.4, p. 165, ll. 4-6). Using FEC now complicates the MAC timing calculations, since it now has to figure out--in advance--how long the over-the-air frame will be, so that it decide whether or not to transmit the frame. In addition, while FEC is of use in Gaussian noise environments like those associated with licensed services, IMHO it is of little use in unlicensed bands, where range is likely to be limited by interference, not LNA noise. Look at the sensitivity improvement you get (5 dB? 10?) with FEC, and ask yourself how much additional range (measured in meters) that gives you in an environment with a propagation constant of 3.5. If you're thinking of improving a noise floor for stronger signals, remember that your packets are small, and anything below E-4 is excess. Finally, remember that 15.4 is supposed to be a *SIMPLE* protocol, suitable for an 8-bit, 8051-type MCU running at 16 MHz. Puting a concatenated FEC on it is like trying to put a V-8 engine on a bicycle, and would probably cause the heads of several 15.4 veterans to explode. Do you want that on your conscience?~Delete FEC.~~X~O | 0~Callaway, Ed~ed.callaway@motorola.com~1-954-723-8341~1-954-608-7537~Motorola~06~6.8a.6~43~~TR~FEC is problematical from a MAC timing point of view, since in beacon-enabled mode the MAC has to ensure that a frame can be transmitted before the end of the CAP (15.4b/D3, 7.5.1.4, p. 165, ll. 4-6). Using FEC now complicates the MAC timing calculations, since it now has to figure out--in advance--how long the over-the-air frame will be, so that it decide whether or not to transmit the frame. In addition, while FEC is of use in Gaussian noise environments like those associated with licensed services, IMHO it is of little use in unlicensed bands, where range is likely to be limited by interference, not LNA noise. Look at the sensitivity improvement you get (5 dB? 10?) with FEC, and ask yourself how much additional range (measured in meters) that gives you in an environment with a propagation constant of 3.5. If you're thinking of improving a noise floor for stronger signals, remember that your packets are small, and anything below E-4 is excess. Finally, remember that 15.4 is supposed to be a *SIMPLE* protocol, suitable for an 8-bit, 8051-type MCU running at 16 MHz. Puting a concatenated FEC on it is like trying to put a V-8 engine on a bicycle, and would probably cause the heads of several 15.4 veterans to explode. Do you want that on your conscience?~Delete FEC.~~X~O | 0~Callaway, Ed~ed.callaway@motorola.com~1-954-723-8341~1-954-608-7537~Motorola~06~6.8a.6~43~~TR~FEC is problematical from a MAC timing point of view, since in beacon-enabled mode the MAC has to ensure that a frame can be transmitted before the end of the CAP (15.4b/D3, 7.5.1.4, p. 165, ll. 4-6). Using FEC now complicates the MAC timing calculations, since it now has to figure out--in advance--how long the over-the-air frame will be, so that it decide whether or not to transmit the frame. In addition, while FEC is of use in Gaussian noise environments like those associated with licensed services, IMHO it is of little use in unlicensed bands, where range is likely to be limited by interference, not LNA noise. Look at the sensitivity improvement you get (5 dB? 10?) with FEC, and ask yourself how much additional range (measured in meters) that gives you in an environment with a propagation constant of 3.5. If you're thinking of improving a noise floor for stronger signals, remember that your packets are small, and anything below E-4 is excess. Finally, remember that 15.4 is supposed to be a *SIMPLE* protocol, suitable for an 8-bit, 8051-type MCU running at 16 MHz. Puting a concatenated FEC on it is like trying to put a V-8 engine on a bicycle, and would probably cause the heads of several 15.4 veterans to explode. Do you want that on your conscience?~Delete FEC.~~X~O | 0~Callaway, Ed~ed.callaway@motorola.com~1-954-723-8341~1-954-608-7537~Motorola~06~6.8a.6~43~~TR~FEC is problematical from a MAC timing point of view, since in beacon-enabled mode the MAC has to ensure that a frame can be transmitted before the end of the CAP (15.4b/D3, 7.5.1.4, p. 165, ll. 4-6). Using FEC now complicates the MAC timing calculations, since it now has to figure out--in advance--how long the over-the-air frame will be, so that it decide whether or not to transmit the frame. In addition, while FEC is of use in Gaussian noise environments like those associated with licensed services, IMHO it is of little use in unlicensed bands, where range is likely to be limited by interference, not LNA noise. Look at the sensitivity improvement you get (5 dB? 10?) with FEC, and ask yourself how much additional range (measured in meters) that gives you in an environment with a propagation constant of 3.5. If you're thinking of improving a noise floor for stronger signals, remember that your packets are small, and anything below E-4 is excess. Finally, remember that 15.4 is supposed to be a *SIMPLE* protocol, suitable for an 8-bit, 8051-type MCU running at 16 MHz. Puting a concatenated FEC on it is like trying to put a V-8 engine on a bicycle, and would probably cause the heads of several 15.4 veterans to explode. Do you want that on your conscience?~Delete FEC.~~X~O | 0~Callaway, Ed~ed.callaway@motorola.com~1-954-723-8341~1-954-608-7537~Motorola~06~6.8a.6~43~~TR~FEC is problematical from a MAC timing point of view, since in beacon-enabled mode the MAC has to ensure that a frame can be transmitted before the end of the CAP (15.4b/D3, 7.5.1.4, p. 165, ll. 4-6). Using FEC now complicates the MAC timing calculations, since it now has to figure out--in advance--how long the over-the-air frame will be, so that it decide whether or not to transmit the frame. In addition, while FEC is of use in Gaussian noise environments like those associated with licensed services, IMHO it is of little use in unlicensed bands, where range is likely to be limited by interference, not LNA noise. Look at the sensitivity improvement you get (5 dB? 10?) with FEC, and ask yourself how much additional range (measured in meters) that gives you in an environment with a propagation constant of 3.5. If you're thinking of improving a noise floor for stronger signals, remember that your packets are small, and anything below E-4 is excess. Finally, remember that 15.4 is supposed to be a *SIMPLE* protocol, suitable for an 8-bit, 8051-type MCU running at 16 MHz. Puting a concatenated FEC on it is like trying to put a V-8 engine on a bicycle, and would probably cause the heads of several 15.4 veterans to explode. Do you want that on your conscience?~Delete FEC.~~X~O | 0~Callaway, Ed~ed.callaway@motorola.com~1-954-723-8341~1-954-608-7537~Motorola~06~6.8a.6~43~~TR~FEC is problematical from a MAC timing point of view, since in beacon-enabled mode the MAC has to ensure that a frame can be transmitted before the end of the CAP (15.4b/D3, 7.5.1.4, p. 165, ll. 4-6). Using FEC now complicates the MAC timing calculations, since it now has to figure out--in advance--how long the over-the-air frame will be, so that it decide whether or not to transmit the frame. In addition, while FEC is of use in Gaussian noise environments like those associated with licensed services, IMHO it is of little use in unlicensed bands, where range is likely to be limited by interference, not LNA noise. Look at the sensitivity improvement you get (5 dB? 10?) with FEC, and ask yourself how much additional range (measured in meters) that gives you in an environment with a propagation constant of 3.5. If you're thinking of improving a noise floor for stronger signals, remember that your packets are small, and anything below E-4 is excess. Finally, remember that 15.4 is supposed to be a *SIMPLE* protocol, suitable for an 8-bit, 8051-type MCU running at 16 MHz. Puting a concatenated FEC on it is like trying to put a V-8 engine on a bicycle, and would probably cause the heads of several 15.4 veterans to explode. Do you want that on your conscience?~Delete FEC.~~X~O | 0~Callaway, Ed~ed.callaway@motorola.com~1-954-723-8341~1-954-608-7537~Motorola~06~6.8a.6~43~~TR~FEC is problematical from a MAC timing point of view, since in beacon-enabled mode the MAC has to ensure that a frame can be transmitted before the end of the CAP (15.4b/D3, 7.5.1.4, p. 165, ll. 4-6). Using FEC now complicates the MAC timing calculations, since it now has to figure out--in advance--how long the over-the-air frame will be, so that it decide whether or not to transmit the frame. In addition, while FEC is of use in Gaussian noise environments like those associated with licensed services, IMHO it is of little use in unlicensed bands, where range is likely to be limited by interference, not LNA noise. Look at the sensitivity improvement you get (5 dB? 10?) with FEC, and ask yourself how much additional range (measured in meters) that gives you in an environment with a propagation constant of 3.5. If you're thinking of improving a noise floor for stronger signals, remember that your packets are small, and anything below E-4 is excess. Finally, remember that 15.4 is supposed to be a *SIMPLE* protocol, suitable for an 8-bit, 8051-type MCU running at 16 MHz. Puting a concatenated FEC on it is like trying to put a V-8 engine on a bicycle, and would probably cause the heads of several 15.4 veterans to explode. Do you want that on your conscience?~Delete FEC.~~X~O | 0~Callaway, Ed~ed.callaway@motorola.com~1-954-723-8341~1-954-608-7537~Motorola~06~6.8a.6~43~~TR~FEC is problematical from a MAC timing point of view, since in beacon-enabled mode the MAC has to ensure that a frame can be transmitted before the end of the CAP (15.4b/D3, 7.5.1.4, p. 165, ll. 4-6). Using FEC now complicates the MAC timing calculations, since it now has to figure out--in advance--how long the over-the-air frame will be, so that it decide whether or not to transmit the frame. In addition, while FEC is of use in Gaussian noise environments like those associated with licensed services, IMHO it is of little use in unlicensed bands, where range is likely to be limited by interference, not LNA noise. Look at the sensitivity improvement you get (5 dB? 10?) with FEC, and ask yourself how much additional range (measured in meters) that gives you in an environment with a propagation constant of 3.5. If you're thinking of improving a noise floor for stronger signals, remember that your packets are small, and anything below E-4 is excess. Finally, remember that 15.4 is supposed to be a *SIMPLE* protocol, suitable for an 8-bit, 8051-type MCU running at 16 MHz. Puting a concatenated FEC on it is like trying to put a V-8 engine on a bicycle, and would probably cause the heads of several 15.4 veterans to explode. Do you want that on your conscience?~Delete FEC.~~X~O | 0~Callaway, Ed~ed.callaway@motorola.com~1-954-723-8341~1-954-608-7537~Motorola~06~6.8a.6~43~~TR~FEC is problematical from a MAC timing point of view, since in beacon-enabled mode the MAC has to ensure that a frame can be transmitted before the end of the CAP (15.4b/D3, 7.5.1.4, p. 165, ll. 4-6). Using FEC now complicates the MAC timing calculations, since it now has to figure out--in advance--how long the over-the-air frame will be, so that it decide whether or not to transmit the frame. In addition, while FEC is of use in Gaussian noise environments like those associated with licensed services, IMHO it is of little use in unlicensed bands, where range is likely to be limited by interference, not LNA noise. Look at the sensitivity improvement you get (5 dB? 10?) with FEC, and ask yourself how much additional range (measured in meters) that gives you in an environment with a propagation constant of 3.5. If you're thinking of improving a noise floor for stronger signals, remember that your packets are small, and anything below E-4 is excess. Finally, remember that 15.4 is supposed to be a *SIMPLE* protocol, suitable for an 8-bit, 8051-type MCU running at 16 MHz. Puting a concatenated FEC on it is like trying to put a V-8 engine on a bicycle, and would probably cause the heads of several 15.4 veterans to explode. Do you want that on your conscience?~Delete FEC.~~X~O | 0~Callaway, Ed~ed.callaway@motorola.com~1-954-723-8341~1-954-608-7537~Motorola~06~6.8a.6~43~~TR~FEC is problematical from a MAC timing point of view, since in beacon-enabled mode the MAC has to ensure that a frame can be transmitted before the end of the CAP (15.4b/D3, 7.5.1.4, p. 165, ll. 4-6). Using FEC now complicates the MAC timing calculations, since it now has to figure out--in advance--how long the over-the-air frame will be, so that it decide whether or not to transmit the frame. In addition, while FEC is of use in Gaussian noise environments like those associated with licensed services, IMHO it is of little use in unlicensed bands, where range is likely to be limited by interference, not LNA noise. Look at the sensitivity improvement you get (5 dB? 10?) with FEC, and ask yourself how much additional range (measured in meters) that gives you in an environment with a propagation constant of 3.5. If you're thinking of improving a noise floor for stronger signals, remember that your packets are small, and anything below E-4 is excess. Finally, remember that 15.4 is supposed to be a *SIMPLE* protocol, suitable for an 8-bit, 8051-type MCU running at 16 MHz. Puting a concatenated FEC on it is like trying to put a V-8 engine on a bicycle, and would probably cause the heads of several 15.4 veterans to explode. Do you want that on your conscience?~Delete FEC.~~X~O | 0~Callaway, Ed~ed.callaway@motorola.com~1-954-723-8341~1-954-608-7537~Motorola~06~6.8a.6~43~~TR~FEC is problematical from a MAC timing point of view, since in beacon-enabled mode the MAC has to ensure that a frame can be transmitted before the end of the CAP (15.4b/D3, 7.5.1.4, p. 165, ll. 4-6). Using FEC now complicates the MAC timing calculations, since it now has to figure out--in advance--how long the over-the-air frame will be, so that it decide whether or not to transmit the frame. In addition, while FEC is of use in Gaussian noise environments like those associated with licensed services, IMHO it is of little use in unlicensed bands, where range is likely to be limited by interference, not LNA noise. Look at the sensitivity improvement you get (5 dB? 10?) with FEC, and ask yourself how much additional range (measured in meters) that gives you in an environment with a propagation constant of 3.5. If you're thinking of improving a noise floor for stronger signals, remember that your packets are small, and anything below E-4 is excess. Finally, remember that 15.4 is supposed to be a *SIMPLE* protocol, suitable for an 8-bit, 8051-type MCU running at 16 MHz. Puting a concatenated FEC on it is like trying to put a V-8 engine on a bicycle, and would probably cause the heads of several 15.4 veterans to explode. Do you want that on your conscience?~Delete FEC.~~X~O | 0~Callaway, Ed~ed.callaway@motorola.com~1-954-723-8341~1-954-608-7537~Motorola~06~6.8a.6~43~~TR~FEC is problematical from a MAC timing point of view, since in beacon-enabled mode the MAC has to ensure that a frame can be transmitted before the end of the CAP (15.4b/D3, 7.5.1.4, p. 165, ll. 4-6). Using FEC now complicates the MAC timing calculations, since it now has to figure out--in advance--how long the over-the-air frame will be, so that it decide whether or not to transmit the frame. In addition, while FEC is of use in Gaussian noise environments like those associated with licensed services, IMHO it is of little use in unlicensed bands, where range is likely to be limited by interference, not LNA noise. Look at the sensitivity improvement you get (5 dB? 10?) with FEC, and ask yourself how much additional range (measured in meters) that gives you in an environment with a propagation constant of 3.5. If you're thinking of improving a noise floor for stronger signals, remember that your packets are small, and anything below E-4 is excess. Finally, remember that 15.4 is supposed to be a *SIMPLE* protocol, suitable for an 8-bit, 8051-type MCU running at 16 MHz. Puting a concatenated FEC on it is like trying to put a V-8 engine on a bicycle, and would probably cause the heads of several 15.4 veterans to explode. Do you want that on your conscience?~Delete FEC.~~X~O | 0~Callaway, Ed~ed.callaway@motorola.com~1-954-723-8341~1-954-608-7537~Motorola~06~6.8a.6~43~~TR~FEC is problematical from a MAC timing point of view, since in beacon-enabled mode the MAC has to ensure that a frame can be transmitted before the end of the CAP (15.4b/D3, 7.5.1.4, p. 165, ll. 4-6). Using FEC now complicates the MAC timing calculations, since it now has to figure out--in advance--how long the over-the-air frame will be, so that it decide whether or not to transmit the frame. In addition, while FEC is of use in Gaussian noise environments like those associated with licensed services, IMHO it is of little use in unlicensed bands, where range is likely to be limited by interference, not LNA noise. Look at the sensitivity improvement you get (5 dB? 10?) with FEC, and ask yourself how much additional range (measured in meters) that gives you in an environment with a propagation constant of 3.5. If you're thinking of improving a noise floor for stronger signals, remember that your packets are small, and anything below E-4 is excess. Finally, remember that 15.4 is supposed to be a *SIMPLE* protocol, suitable for an 8-bit, 8051-type MCU running at 16 MHz. Puting a concatenated FEC on it is like trying to put a V-8 engine on a bicycle, and would probably cause the heads of several 15.4 veterans to explode. Do you want that on your conscience?~Delete FEC.~~X~O | 0~Callaway, Ed~ed.callaway@motorola.com~1-954-723-8341~1-954-608-7537~Motorola~06~6.8a.6~43~~TR~FEC is problematical from a MAC timing point of view, since in beacon-enabled mode the MAC has to ensure that a frame can be transmitted before the end of the CAP (15.4b/D3, 7.5.1.4, p. 165, ll. 4-6). Using FEC now complicates the MAC timing calculations, since it now has to figure out--in advance--how long the over-the-air frame will be, so that it decide whether or not to transmit the frame. In addition, while FEC is of use in Gaussian noise environments like those associated with licensed services, IMHO it is of little use in unlicensed bands, where range is likely to be limited by interference, not LNA noise. Look at the sensitivity improvement you get (5 dB? 10?) with FEC, and ask yourself how much additional range (measured in meters) that gives you in an environment with a propagation constant of 3.5. If you're thinking of improving a noise floor for stronger signals, remember that your packets are small, and anything below E-4 is excess. Finally, remember that 15.4 is supposed to be a *SIMPLE* protocol, suitable for an 8-bit, 8051-type MCU running at 16 MHz. Puting a concatenated FEC on it is like trying to put a V-8 engine on a bicycle, and would probably cause the heads of several 15.4 veterans to explode. Do you want that on your conscience?~Delete FEC.~~X~O | 0~Callaway, Ed~ed.callaway@motorola.com~1-954-723-8341~1-954-608-7537~Motorola~06~6.8a.6~43~~TR~FEC is problematical from a MAC timing point of view, since in beacon-enabled mode the MAC has to ensure that a frame can be transmitted before the end of the CAP (15.4b/D3, 7.5.1.4, p. 165, ll. 4-6). Using FEC now complicates the MAC timing calculations, since it now has to figure out--in advance--how long the over-the-air frame will be, so that it decide whether or not to transmit the frame. In addition, while FEC is of use in Gaussian noise environments like those associated with licensed services, IMHO it is of little use in unlicensed bands, where range is likely to be limited by interference, not LNA noise. Look at the sensitivity improvement you get (5 dB? 10?) with FEC, and ask yourself how much additional range (measured in meters) that gives you in an environment with a propagation constant of 3.5. If you're thinking of improving a noise floor for stronger signals, remember that your packets are small, and anything below E-4 is excess. Finally, remember that 15.4 is supposed to be a *SIMPLE* protocol, suitable for an 8-bit, 8051-type MCU running at 16 MHz. Puting a concatenated FEC on it is like trying to put a V-8 engine on a bicycle, and would probably cause the heads of several 15.4 veterans to explode. Do you want that on your conscience?~Delete FEC.~~X~O | 0~Callaway, Ed~ed.callaway@motorola.com~1-954-723-8341~1-954-608-7537~Motorola~06~6.8a.6~43~~TR~FEC is problematical from a MAC timing point of view, since in beacon-enabled mode the MAC has to ensure that a frame can be transmitted before the end of the CAP (15.4b/D3, 7.5.1.4, p. 165, ll. 4-6). Using FEC now complicates the MAC timing calculations, since it now has to figure out--in advance--how long the over-the-air frame will be, so that it decide whether or not to transmit the frame. In addition, while FEC is of use in Gaussian noise environments like those associated with licensed services, IMHO it is of little use in unlicensed bands, where range is likely to be limited by interference, not LNA noise. Look at the sensitivity improvement you get (5 dB? 10?) with FEC, and ask yourself how much additional range (measured in meters) that gives you in an environment with a propagation constant of 3.5. If you're thinking of improving a noise floor for stronger signals, remember that your packets are small, and anything below E-4 is excess. Finally, remember that 15.4 is supposed to be a *SIMPLE* protocol, suitable for an 8-bit, 8051-type MCU running at 16 MHz. Puting a concatenated FEC on it is like trying to put a V-8 engine on a bicycle, and would probably cause the heads of several 15.4 veterans to explode. Do you want that on your conscience?~Delete FEC.~~X~O | 0~Callaway, Ed~ed.callaway@motorola.com~1-954-723-8341~1-954-608-7537~Motorola~06~6.8a.6~43~~TR~FEC is problematical from a MAC timing point of view, since in beacon-enabled mode the MAC has to ensure that a frame can be transmitted before the end of the CAP (15.4b/D3, 7.5.1.4, p. 165, ll. 4-6). Using FEC now complicates the MAC timing calculations, since it now has to figure out--in advance--how long the over-the-air frame will be, so that it decide whether or not to transmit the frame. In addition, while FEC is of use in Gaussian noise environments like those associated with licensed services, IMHO it is of little use in unlicensed bands, where range is likely to be limited by interference, not LNA noise. Look at the sensitivity improvement you get (5 dB? 10?) with FEC, and ask yourself how much additional range (measured in meters) that gives you in an environment with a propagation constant of 3.5. If you're thinking of improving a noise floor for stronger signals, remember that your packets are small, and anything below E-4 is excess. Finally, remember that 15.4 is supposed to be a *SIMPLE* protocol, suitable for an 8-bit, 8051-type MCU running at 16 MHz. Puting a concatenated FEC on it is like trying to put a V-8 engine on a bicycle, and would probably cause the heads of several 15.4 veterans to explode. Do you want that on your conscience?~Delete FEC.~~X~O | 0~Callaway, Ed~ed.callaway@motorola.com~1-954-723-8341~1-954-608-7537~Motorola~06~6.8a.6~43~~TR~FEC is problematical from a MAC timing point of view, since in beacon-enabled mode the MAC has to ensure that a frame can be transmitted before the end of the CAP (15.4b/D3, 7.5.1.4, p. 165, ll. 4-6). Using FEC now complicates the MAC timing calculations, since it now has to figure out--in advance--how long the over-the-air frame will be, so that it decide whether or not to transmit the frame. In addition, while FEC is of use in Gaussian noise environments like those associated with licensed services, IMHO it is of little use in unlicensed bands, where range is likely to be limited by interference, not LNA noise. Look at the sensitivity improvement you get (5 dB? 10?) with FEC, and ask yourself how much additional range (measured in meters) that gives you in an environment with a propagation constant of 3.5. If you're thinking of improving a noise floor for stronger signals, remember that your packets are small, and anything below E-4 is excess. Finally, remember that 15.4 is supposed to be a *SIMPLE* protocol, suitable for an 8-bit, 8051-type MCU running at 16 MHz. Puting a concatenated FEC on it is like trying to put a V-8 engine on a bicycle, and would probably cause the heads of several 15.4 veterans to explode. Do you want that on your conscience?~Delete FEC.~~X~O | 0~Callaway, Ed~ed.callaway@motorola.com~1-954-723-8341~1-954-608-7537~Motorola~06~6.8a.6~43~~TR~FEC is problematical from a MAC timing point of view, since in beacon-enabled mode the MAC has to ensure that a frame can be transmitted before the end of the CAP (15.4b/D3, 7.5.1.4, p. 165, ll. 4-6). Using FEC now complicates the MAC timing calculations, since it now has to figure out--in advance--how long the over-the-air frame will be, so that it decide whether or not to transmit the frame. In addition, while FEC is of use in Gaussian noise environments like those associated with licensed services, IMHO it is of little use in unlicensed bands, where range is likely to be limited by interference, not LNA noise. Look at the sensitivity improvement you get (5 dB? 10?) with FEC, and ask yourself how much additional range (measured in meters) that gives you in an environment with a propagation constant of 3.5. If you're thinking of improving a noise floor for stronger signals, remember that your packets are small, and anything below E-4 is excess. Finally, remember that 15.4 is supposed to be a *SIMPLE* protocol, suitable for an 8-bit, 8051-type MCU running at 16 MHz. Puting a concatenated FEC on it is like trying to put a V-8 engine on a bicycle, and would probably cause the heads of several 15.4 veterans to explode. Do you want that on your conscience?~Delete FEC.~~X~O | 0~Callaway, Ed~ed.callaway@motorola.com~1-954-723-8341~1-954-608-7537~Motorola~06~6.8a.6~43~~TR~FEC is problematical from a MAC timing point of view, since in beacon-enabled mode the MAC has to ensure that a frame can be transmitted before the end of the CAP (15.4b/D3, 7.5.1.4, p. 165, ll. 4-6). Using FEC now complicates the MAC timing calculations, since it now has to figure out--in advance--how long the over-the-air frame will be, so that it decide whether or not to transmit the frame. In addition, while FEC is of use in Gaussian noise environments like those associated with licensed services, IMHO it is of little use in unlicensed bands, where range is likely to be limited by interference, not LNA noise. Look at the sensitivity improvement you get (5 dB? 10?) with FEC, and ask yourself how much additional range (measured in meters) that gives you in an environment with a propagation constant of 3.5. If you're thinking of improving a noise floor for stronger signals, remember that your packets are small, and anything below E-4 is excess. Finally, remember that 15.4 is supposed to be a *SIMPLE* protocol, suitable for an 8-bit, 8051-type MCU running at 16 MHz. Puting a concatenated FEC on it is like trying to put a V-8 engine on a bicycle, and would probably cause the heads of several 15.4 veterans to explode. Do you want that on your conscience?~Delete FEC.~~X~O | 0~Callaway, Ed~ed.callaway@motorola.com~1-954-723-8341~1-954-608-7537~Motorola~06~6.8a.6~43~~TR~FEC is problematical from a MAC timing point of view, since in beacon-enabled mode the MAC has to ensure that a frame can be transmitted before the end of the CAP (15.4b/D3, 7.5.1.4, p. 165, ll. 4-6). Using FEC now complicates the MAC timing calculations, since it now has to figure out--in advance--how long the over-the-air frame will be, so that it decide whether or not to transmit the frame. In addition, while FEC is of use in Gaussian noise environments like those associated with licensed services, IMHO it is of little use in unlicensed bands, where range is likely to be limited by interference, not LNA noise. Look at the sensitivity improvement you get (5 dB? 10?) with FEC, and ask yourself how much additional range (measured in meters) that gives you in an environment with a propagation constant of 3.5. If you're thinking of improving a noise floor for stronger signals, remember that your packets are small, and anything below E-4 is excess. Finally, remember that 15.4 is supposed to be a *SIMPLE* protocol, suitable for an 8-bit, 8051-type MCU running at 16 MHz. Puting a concatenated FEC on it is like trying to put a V-8 engine on a bicycle, and would probably cause the heads of several 15.4 veterans to explode. Do you want that on your conscience?~Delete FEC.~~X~O | 0~Callaway, Ed~ed.callaway@motorola.com~1-954-723-8341~1-954-608-7537~Motorola~06~6.8a.6~43~~TR~FEC is problematical from a MAC timing point of view, since in beacon-enabled mode the MAC has to ensure that a frame can be transmitted before the end of the CAP (15.4b/D3, 7.5.1.4, p. 165, ll. 4-6). Using FEC now complicates the MAC timing calculations, since it now has to figure out--in advance--how long the over-the-air frame will be, so that it decide whether or not to transmit the frame. In addition, while FEC is of use in Gaussian noise environments like those associated with licensed services, IMHO it is of little use in unlicensed bands, where range is likely to be limited by interference, not LNA noise. Look at the sensitivity improvement you get (5 dB? 10?) with FEC, and ask yourself how much additional range (measured in meters) that gives you in an environment with a propagation constant of 3.5. If you're thinking of improving a noise floor for stronger signals, remember that your packets are small, and anything below E-4 is excess. Finally, remember that 15.4 is supposed to be a *SIMPLE* protocol, suitable for an 8-bit, 8051-type MCU running at 16 MHz. Puting a concatenated FEC on it is like trying to put a V-8 engine on a bicycle, and would probably cause the heads of several 15.4 veterans to explode. Do you want that on your conscience?~Delete FEC.~~X~O | 0~Callaway, Ed~ed.callaway@motorola.com~1-954-723-8341~1-954-608-7537~Motorola~06~6.8a.6~43~~TR~FEC is problematical from a MAC timing point of view, since in beacon-enabled mode the MAC has to ensure that a frame can be transmitted before the end of the CAP (15.4b/D3, 7.5.1.4, p. 165, ll. 4-6). Using FEC now complicates the MAC timing calculations, since it now has to figure out--in advance--how long the over-the-air frame will be, so that it decide whether or not to transmit the frame. In addition, while FEC is of use in Gaussian noise environments like those associated with licensed services, IMHO it is of little use in unlicensed bands, where range is likely to be limited by interference, not LNA noise. Look at the sensitivity improvement you get (5 dB? 10?) with FEC, and ask yourself how much additional range (measured in meters) that gives you in an environment with a propagation constant of 3.5. If you're thinking of improving a noise floor for stronger signals, remember that your packets are small, and anything below E-4 is excess. Finally, remember that 15.4 is supposed to be a *SIMPLE* protocol, suitable for an 8-bit, 8051-type MCU running at 16 MHz. Puting a concatenated FEC on it is like trying to put a V-8 engine on a bicycle, and would probably cause the heads of several 15.4 veterans to explode. Do you want that on your conscience?~Delete FEC.~~X~O | 0~Callaway, Ed~ed.callaway@motorola.com~1-954-723-8341~1-954-608-7537~Motorola~06~6.8a.6~43~~TR~FEC is problematical from a MAC timing point of view, since in beacon-enabled mode the MAC has to ensure that a frame can be transmitted before the end of the CAP (15.4b/D3, 7.5.1.4, p. 165, ll. 4-6). Using FEC now complicates the MAC timing calculations, since it now has to figure out--in advance--how long the over-the-air frame will be, so that it decide whether or not to transmit the frame. In addition, while FEC is of use in Gaussian noise environments like those associated with licensed services, IMHO it is of little use in unlicensed bands, where range is likely to be limited by interference, not LNA noise. Look at the sensitivity improvement you get (5 dB? 10?) with FEC, and ask yourself how much additional range (measured in meters) that gives you in an environment with a propagation constant of 3.5. If you're thinking of improving a noise floor for stronger signals, remember that your packets are small, and anything below E-4 is excess. Finally, remember that 15.4 is supposed to be a *SIMPLE* protocol, suitable for an 8-bit, 8051-type MCU running at 16 MHz. Puting a concatenated FEC on it is like trying to put a V-8 engine on a bicycle, and would probably cause the heads of several 15.4 veterans to explode. Do you want that on your conscience?~Delete FEC.~~X~O | 0~Callaway, Ed~ed.callaway@motorola.com~1-954-723-8341~1-954-608-7537~Motorola~06~6.8a.6~43~~TR~FEC is problematical from a MAC timing point of view, since in beacon-enabled mode the MAC has to ensure that a frame can be transmitted before the end of the CAP (15.4b/D3, 7.5.1.4, p. 165, ll. 4-6). Using FEC now complicates the MAC timing calculations, since it now has to figure out--in advance--how long the over-the-air frame will be, so that it decide whether or not to transmit the frame. In addition, while FEC is of use in Gaussian noise environments like those associated with licensed services, IMHO it is of little use in unlicensed bands, where range is likely to be limited by interference, not LNA noise. Look at the sensitivity improvement you get (5 dB? 10?) with FEC, and ask yourself how much additional range (measured in meters) that gives you in an environment with a propagation constant of 3.5. If you're thinking of improving a noise floor for stronger signals, remember that your packets are small, and anything below E-4 is excess. Finally, remember that 15.4 is supposed to be a *SIMPLE* protocol, suitable for an 8-bit, 8051-type MCU running at 16 MHz. Puting a concatenated FEC on it is like trying to put a V-8 engine on a bicycle, and would probably cause the heads of several 15.4 veterans to explode. Do you want that on your conscience?~Delete FEC.~~X~O | 0~Callaway, Ed~ed.callaway@motorola.com~1-954-723-8341~1-954-608-7537~Motorola~06~6.8a.6~43~~TR~FEC is problematical from a MAC timing point of view, since in beacon-enabled mode the MAC has to ensure that a frame can be transmitted before the end of the CAP (15.4b/D3, 7.5.1.4, p. 165, ll. 4-6). Using FEC now complicates the MAC timing calculations, since it now has to figure out--in advance--how long the over-the-air frame will be, so that it decide whether or not to transmit the frame. In addition, while FEC is of use in Gaussian noise environments like those associated with licensed services, IMHO it is of little use in unlicensed bands, where range is likely to be limited by interference, not LNA noise. Look at the sensitivity improvement you get (5 dB? 10?) with FEC, and ask yourself how much additional range (measured in meters) that gives you in an environment with a propagation constant of 3.5. If you're thinking of improving a noise floor for stronger signals, remember that your packets are small, and anything below E-4 is excess. Finally, remember that 15.4 is supposed to be a *SIMPLE* protocol, suitable for an 8-bit, 8051-type MCU running at 16 MHz. Puting a concatenated FEC on it is like trying to put a V-8 engine on a bicycle, and would probably cause the heads of several 15.4 veterans to explode. Do you want that on your conscience?~Delete FEC.~~X~O | 0~Callaway, Ed~ed.callaway@motorola.com~1-954-723-8341~1-954-608-7537~Motorola~06~6.8a.6~43~~TR~FEC is problematical from a MAC timing point of view, since in beacon-enabled mode the MAC has to ensure that a frame can be transmitted before the end of the CAP (15.4b/D3, 7.5.1.4, p. 165, ll. 4-6). Using FEC now complicates the MAC timing calculations, since it now has to figure out--in advance--how long the over-the-air frame will be, so that it decide whether or not to transmit the frame. In addition, while FEC is of use in Gaussian noise environments like those associated with licensed services, IMHO it is of little use in unlicensed bands, where range is likely to be limited by interference, not LNA noise. Look at the sensitivity improvement you get (5 dB? 10?) with FEC, and ask yourself how much additional range (measured in meters) that gives you in an environment with a propagation constant of 3.5. If you're thinking of improving a noise floor for stronger signals, remember that your packets are small, and anything below E-4 is excess. Finally, remember that 15.4 is supposed to be a *SIMPLE* protocol, suitable for an 8-bit, 8051-type MCU running at 16 MHz. Puting a concatenated FEC on it is like trying to put a V-8 engine on a bicycle, and would probably cause the heads of several 15.4 veterans to explode. Do you want that on your conscience?~Delete FEC.~~X~O | 0~Callaway, Ed~ed.callaway@motorola.com~1-954-723-8341~1-954-608-7537~Motorola~06~6.8a.6~43~~TR~FEC is problematical from a MAC timing point of view, since in beacon-enabled mode the MAC has to ensure that a frame can be transmitted before the end of the CAP (15.4b/D3, 7.5.1.4, p. 165, ll. 4-6). Using FEC now complicates the MAC timing calculations, since it now has to figure out--in advance--how long the over-the-air frame will be, so that it decide whether or not to transmit the frame. In addition, while FEC is of use in Gaussian noise environments like those associated with licensed services, IMHO it is of little use in unlicensed bands, where range is likely to be limited by interference, not LNA noise. Look at the sensitivity improvement you get (5 dB? 10?) with FEC, and ask yourself how much additional range (measured in meters) that gives you in an environment with a propagation constant of 3.5. If you're thinking of improving a noise floor for stronger signals, remember that your packets are small, and anything below E-4 is excess. Finally, remember that 15.4 is supposed to be a *SIMPLE* protocol, suitable for an 8-bit, 8051-type MCU running at 16 MHz. Puting a concatenated FEC on it is like trying to put a V-8 engine on a bicycle, and would probably cause the heads of several 15.4 veterans to explode. Do you want that on your conscience?~Delete FEC.~~X~O | 0~Callaway, Ed~ed.callaway@motorola.com~1-954-723-8341~1-954-608-7537~Motorola~06~6.8a.6~43~~TR~FEC is problematical from a MAC timing point of view, since in beacon-enabled mode the MAC has to ensure that a frame can be transmitted before the end of the CAP (15.4b/D3, 7.5.1.4, p. 165, ll. 4-6). Using FEC now complicates the MAC timing calculations, since it now has to figure out--in advance--how long the over-the-air frame will be, so that it decide whether or not to transmit the frame. In addition, while FEC is of use in Gaussian noise environments like those associated with licensed services, IMHO it is of little use in unlicensed bands, where range is likely to be limited by interference, not LNA noise. Look at the sensitivity improvement you get (5 dB? 10?) with FEC, and ask yourself how much additional range (measured in meters) that gives you in an environment with a propagation constant of 3.5. If you're thinking of improving a noise floor for stronger signals, remember that your packets are small, and anything below E-4 is excess. Finally, remember that 15.4 is supposed to be a *SIMPLE* protocol, suitable for an 8-bit, 8051-type MCU running at 16 MHz. Puting a concatenated FEC on it is like trying to put a V-8 engine on a bicycle, and would probably cause the heads of several 15.4 veterans to explode. Do you want that on your conscience?~Delete FEC.~~X~O | 0~Callaway, Ed~ed.callaway@motorola.com~1-954-723-8341~1-954-608-7537~Motorola~06~6.8a.6~43~~TR~FEC is problematical from a MAC timing point of view, since in beacon-enabled mode the MAC has to ensure that a frame can be transmitted before the end of the CAP (15.4b/D3, 7.5.1.4, p. 165, ll. 4-6). Using FEC now complicates the MAC timing calculations, since it now has to figure out--in advance--how long the over-the-air frame will be, so that it decide whether or not to transmit the frame. In addition, while FEC is of use in Gaussian noise environments like those associated with licensed services, IMHO it is of little use in unlicensed bands, where range is likely to be limited by interference, not LNA noise. Look at the sensitivity improvement you get (5 dB? 10?) with FEC, and ask yourself how much additional range (measured in meters) that gives you in an environment with a propagation constant of 3.5. If you're thinking of improving a noise floor for stronger signals, remember that your packets are small, and anything below E-4 is excess. Finally, remember that 15.4 is supposed to be a *SIMPLE* protocol, suitable for an 8-bit, 8051-type MCU running at 16 MHz. Puting a concatenated FEC on it is like trying to put a V-8 engine on a bicycle, and would probably cause the heads of several 15.4 veterans to explode. Do you want that on your conscience?~Delete FEC.~~X~O | 0~Callaway, Ed~ed.callaway@motorola.com~1-954-723-8341~1-954-608-7537~Motorola~06~6.8a.6~43~~TR~FEC is problematical from a MAC timing point of view, since in beacon-enabled mode the MAC has to ensure that a frame can be transmitted before the end of the CAP (15.4b/D3, 7.5.1.4, p. 165, ll. 4-6). Using FEC now complicates the MAC timing calculations, since it now has to figure out--in advance--how long the over-the-air frame will be, so that it decide whether or not to transmit the frame. In addition, while FEC is of use in Gaussian noise environments like those associated with licensed services, IMHO it is of little use in unlicensed bands, where range is likely to be limited by interference, not LNA noise. Look at the sensitivity improvement you get (5 dB? 10?) with FEC, and ask yourself how much additional range (measured in meters) that gives you in an environment with a propagation constant of 3.5. If you're thinking of improving a noise floor for stronger signals, remember that your packets are small, and anything below E-4 is excess. Finally, remember that 15.4 is supposed to be a *SIMPLE* protocol, suitable for an 8-bit, 8051-type MCU running at 16 MHz. Puting a concatenated FEC on it is like trying to put a V-8 engine on a bicycle, and would probably cause the heads of several 15.4 veterans to explode. Do you want that on your conscience?~Delete FEC.~~X~O | 0~Callaway, Ed~ed.callaway@motorola.com~1-954-723-8341~1-954-608-7537~Motorola~06~6.8a.6~43~~TR~FEC is problematical from a MAC timing point of view, since in beacon-enabled mode the MAC has to ensure that a frame can be transmitted before the end of the CAP (15.4b/D3, 7.5.1.4, p. 165, ll. 4-6). Using FEC now complicates the MAC timing calculations, since it now has to figure out--in advance--how long the over-the-air frame will be, so that it decide whether or not to transmit the frame. In addition, while FEC is of use in Gaussian noise environments like those associated with licensed services, IMHO it is of little use in unlicensed bands, where range is likely to be limited by interference, not LNA noise. Look at the sensitivity improvement you get (5 dB? 10?) with FEC, and ask yourself how much additional range (measured in meters) that gives you in an environment with a propagation constant of 3.5. If you're thinking of improving a noise floor for stronger signals, remember that your packets are small, and anything below E-4 is excess. Finally, remember that 15.4 is supposed to be a *SIMPLE* protocol, suitable for an 8-bit, 8051-type MCU running at 16 MHz. Puting a concatenated FEC on it is like trying to put a V-8 engine on a bicycle, and would probably cause the heads of several 15.4 veterans to explode. Do you want that on your conscience?~Delete FEC.~~X~O | 0~Callaway, Ed~ed.callaway@motorola.com~1-954-723-8341~1-954-608-7537~Motorola~06~6.8a.6~43~~TR~FEC is problematical from a MAC timing point of view, since in beacon-enabled mode the MAC has to ensure that a frame can be transmitted before the end of the CAP (15.4b/D3, 7.5.1.4, p. 165, ll. 4-6). Using FEC now complicates the MAC timing calculations, since it now has to figure out--in advance--how long the over-the-air frame will be, so that it decide whether or not to transmit the frame. In addition, while FEC is of use in Gaussian noise environments like those associated with licensed services, IMHO it is of little use in unlicensed bands, where range is likely to be limited by interference, not LNA noise. Look at the sensitivity improvement you get (5 dB? 10?) with FEC, and ask yourself how much additional range (measured in meters) that gives you in an environment with a propagation constant of 3.5. If you're thinking of improving a noise floor for stronger signals, remember that your packets are small, and anything below E-4 is excess. Finally, remember that 15.4 is supposed to be a *SIMPLE* protocol, suitable for an 8-bit, 8051-type MCU running at 16 MHz. Puting a concatenated FEC on it is like trying to put a V-8 engine on a bicycle, and would probably cause the heads of several 15.4 veterans to explode. Do you want that on your conscience?~Delete FEC.~~X~O | 0~Callaway, Ed~ed.callaway@motorola.com~1-954-723-8341~1-954-608-7537~Motorola~06~6.8a.6~43~~TR~FEC is problematical from a MAC timing point of view, since in beacon-enabled mode the MAC has to ensure that a frame can be transmitted before the end of the CAP (15.4b/D3, 7.5.1.4, p. 165, ll. 4-6). Using FEC now complicates the MAC timing calculations, since it now has to figure out--in advance--how long the over-the-air frame will be, so that it decide whether or not to transmit the frame. In addition, while FEC is of use in Gaussian noise environments like those associated with licensed services, IMHO it is of little use in unlicensed bands, where range is likely to be limited by interference, not LNA noise. Look at the sensitivity improvement you get (5 dB? 10?) with FEC, and ask yourself how much additional range (measured in meters) that gives you in an environment with a propagation constant of 3.5. If you're thinking of improving a noise floor for stronger signals, remember that your packets are small, and anything below E-4 is excess. Finally, remember that 15.4 is supposed to be a *SIMPLE* protocol, suitable for an 8-bit, 8051-type MCU running at 16 MHz. Puting a concatenated FEC on it is like trying to put a V-8 engine on a bicycle, and would probably cause the heads of several 15.4 veterans to explode. Do you want that on your conscience?~Delete FEC.~~X~O | 0~Callaway, Ed~ed.callaway@motorola.com~1-954-723-8341~1-954-608-7537~Motorola~06~6.8a.6~43~~TR~FEC is problematical from a MAC timing point of view, since in beacon-enabled mode the MAC has to ensure that a frame can be transmitted before the end of the CAP (15.4b/D3, 7.5.1.4, p. 165, ll. 4-6). Using FEC now complicates the MAC timing calculations, since it now has to figure out--in advance--how long the over-the-air frame will be, so that it decide whether or not to transmit the frame. In addition, while FEC is of use in Gaussian noise environments like those associated with licensed services, IMHO it is of little use in unlicensed bands, where range is likely to be limited by interference, not LNA noise. Look at the sensitivity improvement you get (5 dB? 10?) with FEC, and ask yourself how much additional range (measured in meters) that gives you in an environment with a propagation constant of 3.5. If you're thinking of improving a noise floor for stronger signals, remember that your packets are small, and anything below E-4 is excess. Finally, remember that 15.4 is supposed to be a *SIMPLE* protocol, suitable for an 8-bit, 8051-type MCU running at 16 MHz. Puting a concatenated FEC on it is like trying to put a V-8 engine on a bicycle, and would probably cause the heads of several 15.4 veterans to explode. Do you want that on your conscience?~Delete FEC.~~X~O | 0~Callaway, Ed~ed.callaway@motorola.com~1-954-723-8341~1-954-608-7537~Motorola~06~6.8a.6~43~~TR~FEC is problematical from a MAC timing point of view, since in beacon-enabled mode the MAC has to ensure that a frame can be transmitted before the end of the CAP (15.4b/D3, 7.5.1.4, p. 165, ll. 4-6). Using FEC now complicates the MAC timing calculations, since it now has to figure out--in advance--how long the over-the-air frame will be, so that it decide whether or not to transmit the frame. In addition, while FEC is of use in Gaussian noise environments like those associated with licensed services, IMHO it is of little use in unlicensed bands, where range is likely to be limited by interference, not LNA noise. Look at the sensitivity improvement you get (5 dB? 10?) with FEC, and ask yourself how much additional range (measured in meters) that gives you in an environment with a propagation constant of 3.5. If you're thinking of improving a noise floor for stronger signals, remember that your packets are small, and anything below E-4 is excess. Finally, remember that 15.4 is supposed to be a *SIMPLE* protocol, suitable for an 8-bit, 8051-type MCU running at 16 MHz. Puting a concatenated FEC on it is like trying to put a V-8 engine on a bicycle, and would probably cause the heads of several 15.4 veterans to explode. Do you want that on your conscience?~Delete FEC.~~X~O | 0~Callaway, Ed~ed.callaway@motorola.com~1-954-723-8341~1-954-608-7537~Motorola~06~6.8a.6~43~~TR~FEC is problematical from a MAC timing point of view, since in beacon-enabled mode the MAC has to ensure that a frame can be transmitted before the end of the CAP (15.4b/D3, 7.5.1.4, p. 165, ll. 4-6). Using FEC now complicates the MAC timing calculations, since it now has to figure out--in advance--how long the over-the-air frame will be, so that it decide whether or not to transmit the frame. In addition, while FEC is of use in Gaussian noise environments like those associated with licensed services, IMHO it is of little use in unlicensed bands, where range is likely to be limited by interference, not LNA noise. Look at the sensitivity improvement you get (5 dB? 10?) with FEC, and ask yourself how much additional range (measured in meters) that gives you in an environment with a propagation constant of 3.5. If you're thinking of improving a noise floor for stronger signals, remember that your packets are small, and anything below E-4 is excess. Finally, remember that 15.4 is supposed to be a *SIMPLE* protocol, suitable for an 8-bit, 8051-type MCU running at 16 MHz. Puting a concatenated FEC on it is like trying to put a V-8 engine on a bicycle, and would probably cause the heads of several 15.4 veterans to explode. Do you want that on your conscience?~Delete FEC.~~X~O | 0~Callaway, Ed~ed.callaway@motorola.com~1-954-723-8341~1-954-608-7537~Motorola~06~6.8a.6~43~~TR~FEC is problematical from a MAC timing point of view, since in beacon-enabled mode the MAC has to ensure that a frame can be transmitted before the end of the CAP (15.4b/D3, 7.5.1.4, p. 165, ll. 4-6). Using FEC now complicates the MAC timing calculations, since it now has to figure out--in advance--how long the over-the-air frame will be, so that it decide whether or not to transmit the frame. In addition, while FEC is of use in Gaussian noise environments like those associated with licensed services, IMHO it is of little use in unlicensed bands, where range is likely to be limited by interference, not LNA noise. Look at the sensitivity improvement you get (5 dB? 10?) with FEC, and ask yourself how much additional range (measured in meters) that gives you in an environment with a propagation constant of 3.5. If you're thinking of improving a noise floor for stronger signals, remember that your packets are small, and anything below E-4 is excess. Finally, remember that 15.4 is supposed to be a *SIMPLE* protocol, suitable for an 8-bit, 8051-type MCU running at 16 MHz. Puting a concatenated FEC on it is like trying to put a V-8 engine on a bicycle, and would probably cause the heads of several 15.4 veterans to explode. Do you want that on your conscience?~Delete FEC.~~X~O | 0~Callaway, Ed~ed.callaway@motorola.com~1-954-723-8341~1-954-608-7537~Motorola~06~6.8a.6~43~~TR~FEC is problematical from a MAC timing point of view, since in beacon-enabled mode the MAC has to ensure that a frame can be transmitted before the end of the CAP (15.4b/D3, 7.5.1.4, p. 165, ll. 4-6). Using FEC now complicates the MAC timing calculations, since it now has to figure out--in advance--how long the over-the-air frame will be, so that it decide whether or not to transmit the frame. In addition, while FEC is of use in Gaussian noise environments like those associated with licensed services, IMHO it is of little use in unlicensed bands, where range is likely to be limited by interference, not LNA noise. Look at the sensitivity improvement you get (5 dB? 10?) with FEC, and ask yourself how much additional range (measured in meters) that gives you in an environment with a propagation constant of 3.5. If you're thinking of improving a noise floor for stronger signals, remember that your packets are small, and anything below E-4 is excess. Finally, remember that 15.4 is supposed to be a *SIMPLE* protocol, suitable for an 8-bit, 8051-type MCU running at 16 MHz. Puting a concatenated FEC on it is like trying to put a V-8 engine on a bicycle, and would probably cause the heads of several 15.4 veterans to explode. Do you want that on your conscience?~Delete FEC.~~X~O | 0~Callaway, Ed~ed.callaway@motorola.com~1-954-723-8341~1-954-608-7537~Motorola~06~6.8a.6~43~~TR~FEC is problematical from a MAC timing point of view, since in beacon-enabled mode the MAC has to ensure that a frame can be transmitted before the end of the CAP (15.4b/D3, 7.5.1.4, p. 165, ll. 4-6). Using FEC now complicates the MAC timing calculations, since it now has to figure out--in advance--how long the over-the-air frame will be, so that it decide whether or not to transmit the frame. In addition, while FEC is of use in Gaussian noise environments like those associated with licensed services, IMHO it is of little use in unlicensed bands, where range is likely to be limited by interference, not LNA noise. Look at the sensitivity improvement you get (5 dB? 10?) with FEC, and ask yourself how much additional range (measured in meters) that gives you in an environment with a propagation constant of 3.5. If you're thinking of improving a noise floor for stronger signals, remember that your packets are small, and anything below E-4 is excess. Finally, remember that 15.4 is supposed to be a *SIMPLE* protocol, suitable for an 8-bit, 8051-type MCU running at 16 MHz. Puting a concatenated FEC on it is like trying to put a V-8 engine on a bicycle, and would probably cause the heads of several 15.4 veterans to explode. Do you want that on your conscience?~Delete FEC.~~X~O | 0~Callaway, Ed~ed.callaway@motorola.com~1-954-723-8341~1-954-608-7537~Motorola~06~6.8a.6~43~~TR~FEC is problematical from a MAC timing point of view, since in beacon-enabled mode the MAC has to ensure that a frame can be transmitted before the end of the CAP (15.4b/D3, 7.5.1.4, p. 165, ll. 4-6). Using FEC now complicates the MAC timing calculations, since it now has to figure out--in advance--how long the over-the-air frame will be, so that it decide whether or not to transmit the frame. In addition, while FEC is of use in Gaussian noise environments like those associated with licensed services, IMHO it is of little use in unlicensed bands, where range is likely to be limited by interference, not LNA noise. Look at the sensitivity improvement you get (5 dB? 10?) with FEC, and ask yourself how much additional range (measured in meters) that gives you in an environment with a propagation constant of 3.5. If you're thinking of improving a noise floor for stronger signals, remember that your packets are small, and anything below E-4 is excess. Finally, remember that 15.4 is supposed to be a *SIMPLE* protocol, suitable for an 8-bit, 8051-type MCU running at 16 MHz. Puting a concatenated FEC on it is like trying to put a V-8 engine on a bicycle, and would probably cause the heads of several 15.4 veterans to explode. Do you want that on your conscience?~Delete FEC.~~X~O | 0~Callaway, Ed~ed.callaway@motorola.com~1-954-723-8341~1-954-608-7537~Motorola~06~6.8a.6~43~~TR~FEC is problematical from a MAC timing point of view, since in beacon-enabled mode the MAC has to ensure that a frame can be transmitted before the end of the CAP (15.4b/D3, 7.5.1.4, p. 165, ll. 4-6). Using FEC now complicates the MAC timing calculations, since it now has to figure out--in advance--how long the over-the-air frame will be, so that it decide whether or not to transmit the frame. In addition, while FEC is of use in Gaussian noise environments like those associated with licensed services, IMHO it is of little use in unlicensed bands, where range is likely to be limited by interference, not LNA noise. Look at the sensitivity improvement you get (5 dB? 10?) with FEC, and ask yourself how much additional range (measured in meters) that gives you in an environment with a propagation constant of 3.5. If you're thinking of improving a noise floor for stronger signals, remember that your packets are small, and anything below E-4 is excess. Finally, remember that 15.4 is supposed to be a *SIMPLE* protocol, suitable for an 8-bit, 8051-type MCU running at 16 MHz. Puting a concatenated FEC on it is like trying to put a V-8 engine on a bicycle, and would probably cause the heads of several 15.4 veterans to explode. Do you want that on your conscience?~Delete FEC.~~X~O | 0~Callaway, Ed~ed.callaway@motorola.com~1-954-723-8341~1-954-608-7537~Motorola~06~6.8a.6~43~~TR~FEC is problematical from a MAC timing point of view, since in beacon-enabled mode the MAC has to ensure that a frame can be transmitted before the end of the CAP (15.4b/D3, 7.5.1.4, p. 165, ll. 4-6). Using FEC now complicates the MAC timing calculations, since it now has to figure out--in advance--how long the over-the-air frame will be, so that it decide whether or not to transmit the frame. In addition, while FEC is of use in Gaussian noise environments like those associated with licensed services, IMHO it is of little use in unlicensed bands, where range is likely to be limited by interference, not LNA noise. Look at the sensitivity improvement you get (5 dB? 10?) with FEC, and ask yourself how much additional range (measured in meters) that gives you in an environment with a propagation constant of 3.5. If you're thinking of improving a noise floor for stronger signals, remember that your packets are small, and anything below E-4 is excess. Finally, remember that 15.4 is supposed to be a *SIMPLE* protocol, suitable for an 8-bit, 8051-type MCU running at 16 MHz. Puting a concatenated FEC on it is like trying to put a V-8 engine on a bicycle, and would probably cause the heads of several 15.4 veterans to explode. Do you want that on your conscience?~Delete FEC.~~X~O | 0~Callaway, Ed~ed.callaway@motorola.com~1-954-723-8341~1-954-608-7537~Motorola~06~6.8a.6~43~~TR~FEC is problematical from a MAC timing point of view, since in beacon-enabled mode the MAC has to ensure that a frame can be transmitted before the end of the CAP (15.4b/D3, 7.5.1.4, p. 165, ll. 4-6). Using FEC now complicates the MAC timing calculations, since it now has to figure out--in advance--how long the over-the-air frame will be, so that it decide whether or not to transmit the frame. In addition, while FEC is of use in Gaussian noise environments like those associated with licensed services, IMHO it is of little use in unlicensed bands, where range is likely to be limited by interference, not LNA noise. Look at the sensitivity improvement you get (5 dB? 10?) with FEC, and ask yourself how much additional range (measured in meters) that gives you in an environment with a propagation constant of 3.5. If you're thinking of improving a noise floor for stronger signals, remember that your packets are small, and anything below E-4 is excess. Finally, remember that 15.4 is supposed to be a *SIMPLE* protocol, suitable for an 8-bit, 8051-type MCU running at 16 MHz. Puting a concatenated FEC on it is like trying to put a V-8 engine on a bicycle, and would probably cause the heads of several 15.4 veterans to explode. Do you want that on your conscience?~Delete FEC.~~X~O | 0~Callaway, Ed~ed.callaway@motorola.com~1-954-723-8341~1-954-608-7537~Motorola~06~6.8a.6~43~~TR~FEC is problematical from a MAC timing point of view, since in beacon-enabled mode the MAC has to ensure that a frame can be transmitted before the end of the CAP (15.4b/D3, 7.5.1.4, p. 165, ll. 4-6). Using FEC now complicates the MAC timing calculations, since it now has to figure out--in advance--how long the over-the-air frame will be, so that it decide whether or not to transmit the frame. In addition, while FEC is of use in Gaussian noise environments like those associated with licensed services, IMHO it is of little use in unlicensed bands, where range is likely to be limited by interference, not LNA noise. Look at the sensitivity improvement you get (5 dB? 10?) with FEC, and ask yourself how much additional range (measured in meters) that gives you in an environment with a propagation constant of 3.5. If you're thinking of improving a noise floor for stronger signals, remember that your packets are small, and anything below E-4 is excess. Finally, remember that 15.4 is supposed to be a *SIMPLE* protocol, suitable for an 8-bit, 8051-type MCU running at 16 MHz. Puting a concatenated FEC on it is like trying to put a V-8 engine on a bicycle, and would probably cause the heads of several 15.4 veterans to explode. Do you want that on your conscience?~Delete FEC.~~X~O | 0~Callaway, Ed~ed.callaway@motorola.com~1-954-723-8341~1-954-608-7537~Motorola~06~6.8a.6~43~~TR~FEC is problematical from a MAC timing point of view, since in beacon-enabled mode the MAC has to ensure that a frame can be transmitted before the end of the CAP (15.4b/D3, 7.5.1.4, p. 165, ll. 4-6). Using FEC now complicates the MAC timing calculations, since it now has to figure out--in advance--how long the over-the-air frame will be, so that it decide whether or not to transmit the frame. In addition, while FEC is of use in Gaussian noise environments like those associated with licensed services, IMHO it is of little use in unlicensed bands, where range is likely to be limited by interference, not LNA noise. Look at the sensitivity improvement you get (5 dB? 10?) with FEC, and ask yourself how much additional range (measured in meters) that gives you in an environment with a propagation constant of 3.5. If you're thinking of improving a noise floor for stronger signals, remember that your packets are small, and anything below E-4 is excess. Finally, remember that 15.4 is supposed to be a *SIMPLE* protocol, suitable for an 8-bit, 8051-type MCU running at 16 MHz. Puting a concatenated FEC on it is like trying to put a V-8 engine on a bicycle, and would probably cause the heads of several 15.4 veterans to explode. Do you want that on your conscience?~Delete FEC.~~X~O | 0~Callaway, Ed~ed.callaway@motorola.com~1-954-723-8341~1-954-608-7537~Motorola~06~6.8a.6~43~~TR~FEC is problematical from a MAC timing point of view, since in beacon-enabled mode the MAC has to ensure that a frame can be transmitted before the end of the CAP (15.4b/D3, 7.5.1.4, p. 165, ll. 4-6). Using FEC now complicates the MAC timing calculations, since it now has to figure out--in advance--how long the over-the-air frame will be, so that it decide whether or not to transmit the frame. In addition, while FEC is of use in Gaussian noise environments like those associated with licensed services, IMHO it is of little use in unlicensed bands, where range is likely to be limited by interference, not LNA noise. Look at the sensitivity improvement you get (5 dB? 10?) with FEC, and ask yourself how much additional range (measured in meters) that gives you in an environment with a propagation constant of 3.5. If you're thinking of improving a noise floor for stronger signals, remember that your packets are small, and anything below E-4 is excess. Finally, remember that 15.4 is supposed to be a *SIMPLE* protocol, suitable for an 8-bit, 8051-type MCU running at 16 MHz. Puting a concatenated FEC on it is like trying to put a V-8 engine on a bicycle, and would probably cause the heads of several 15.4 veterans to explode. Do you want that on your conscience?~Delete FEC.~~X~O | 0~Callaway, Ed~ed.callaway@motorola.com~1-954-723-8341~1-954-608-7537~Motorola~06~6.8a.6~43~~TR~FEC is problematical from a MAC timing point of view, since in beacon-enabled mode the MAC has to ensure that a frame can be transmitted before the end of the CAP (15.4b/D3, 7.5.1.4, p. 165, ll. 4-6). Using FEC now complicates the MAC timing calculations, since it now has to figure out--in advance--how long the over-the-air frame will be, so that it decide whether or not to transmit the frame. In addition, while FEC is of use in Gaussian noise environments like those associated with licensed services, IMHO it is of little use in unlicensed bands, where range is likely to be limited by interference, not LNA noise. Look at the sensitivity improvement you get (5 dB? 10?) with FEC, and ask yourself how much additional range (measured in meters) that gives you in an environment with a propagation constant of 3.5. If you're thinking of improving a noise floor for stronger signals, remember that your packets are small, and anything below E-4 is excess. Finally, remember that 15.4 is supposed to be a *SIMPLE* protocol, suitable for an 8-bit, 8051-type MCU running at 16 MHz. Puting a concatenated FEC on it is like trying to put a V-8 engine on a bicycle, and would probably cause the heads of several 15.4 veterans to explode. Do you want that on your conscience?~Delete FEC.~~X~O | 0~Callaway, Ed~ed.callaway@motorola.com~1-954-723-8341~1-954-608-7537~Motorola~06~6.8a.6~43~~TR~FEC is problematical from a MAC timing point of view, since in beacon-enabled mode the MAC has to ensure that a frame can be transmitted before the end of the CAP (15.4b/D3, 7.5.1.4, p. 165, ll. 4-6). Using FEC now complicates the MAC timing calculations, since it now has to figure out--in advance--how long the over-the-air frame will be, so that it decide whether or not to transmit the frame. In addition, while FEC is of use in Gaussian noise environments like those associated with licensed services, IMHO it is of little use in unlicensed bands, where range is likely to be limited by interference, not LNA noise. Look at the sensitivity improvement you get (5 dB? 10?) with FEC, and ask yourself how much additional range (measured in meters) that gives you in an environment with a propagation constant of 3.5. If you're thinking of improving a noise floor for stronger signals, remember that your packets are small, and anything below E-4 is excess. Finally, remember that 15.4 is supposed to be a *SIMPLE* protocol, suitable for an 8-bit, 8051-type MCU running at 16 MHz. Puting a concatenated FEC on it is like trying to put a V-8 engine on a bicycle, and would probably cause the heads of several 15.4 veterans to explode. Do you want that on your conscience?~Delete FEC.~~X~O | 0~Callaway, Ed~ed.callaway@motorola.com~1-954-723-8341~1-954-608-7537~Motorola~06~6.8a.6~43~~TR~FEC is problematical from a MAC timing point of view, since in beacon-enabled mode the MAC has to ensure that a frame can be transmitted before the end of the CAP (15.4b/D3, 7.5.1.4, p. 165, ll. 4-6). Using FEC now complicates the MAC timing calculations, since it now has to figure out--in advance--how long the over-the-air frame will be, so that it decide whether or not to transmit the frame. In addition, while FEC is of use in Gaussian noise environments like those associated with licensed services, IMHO it is of little use in unlicensed bands, where range is likely to be limited by interference, not LNA noise. Look at the sensitivity improvement you get (5 dB? 10?) with FEC, and ask yourself how much additional range (measured in meters) that gives you in an environment with a propagation constant of 3.5. If you're thinking of improving a noise floor for stronger signals, remember that your packets are small, and anything below E-4 is excess. Finally, remember that 15.4 is supposed to be a *SIMPLE* protocol, suitable for an 8-bit, 8051-type MCU running at 16 MHz. Puting a concatenated FEC on it is like trying to put a V-8 engine on a bicycle, and would probably cause the heads of several 15.4 veterans to explode. Do you want that on your conscience?~Delete FEC.~~X~O | 0~Callaway, Ed~ed.callaway@motorola.com~1-954-723-8341~1-954-608-7537~Motorola~06~6.8a.6~43~~TR~FEC is problematical from a MAC timing point of view, since in beacon-enabled mode the MAC has to ensure that a frame can be transmitted before the end of the CAP (15.4b/D3, 7.5.1.4, p. 165, ll. 4-6). Using FEC now complicates the MAC timing calculations, since it now has to figure out--in advance--how long the over-the-air frame will be, so that it decide whether or not to transmit the frame. In addition, while FEC is of use in Gaussian noise environments like those associated with licensed services, IMHO it is of little use in unlicensed bands, where range is likely to be limited by interference, not LNA noise. Look at the sensitivity improvement you get (5 dB? 10?) with FEC, and ask yourself how much additional range (measured in meters) that gives you in an environment with a propagation constant of 3.5. If you're thinking of improving a noise floor for stronger signals, remember that your packets are small, and anything below E-4 is excess. Finally, remember that 15.4 is supposed to be a *SIMPLE* protocol, suitable for an 8-bit, 8051-type MCU running at 16 MHz. Puting a concatenated FEC on it is like trying to put a V-8 engine on a bicycle, and would probably cause the heads of several 15.4 veterans to explode. Do you want that on your conscience?~Delete FEC.~~X~O | 0~Callaway, Ed~ed.callaway@motorola.com~1-954-723-8341~1-954-608-7537~Motorola~06~6.8a.6~43~~TR~FEC is problematical from a MAC timing point of view, since in beacon-enabled mode the MAC has to ensure that a frame can be transmitted before the end of the CAP (15.4b/D3, 7.5.1.4, p. 165, ll. 4-6). Using FEC now complicates the MAC timing calculations, since it now has to figure out--in advance--how long the over-the-air frame will be, so that it decide whether or not to transmit the frame. In addition, while FEC is of use in Gaussian noise environments like those associated with licensed services, IMHO it is of little use in unlicensed bands, where range is likely to be limited by interference, not LNA noise. Look at the sensitivity improvement you get (5 dB? 10?) with FEC, and ask yourself how much additional range (measured in meters) that gives you in an environment with a propagation constant of 3.5. If you're thinking of improving a noise floor for stronger signals, remember that your packets are small, and anything below E-4 is excess. Finally, remember that 15.4 is supposed to be a *SIMPLE* protocol, suitable for an 8-bit, 8051-type MCU running at 16 MHz. Puting a concatenated FEC on it is like trying to put a V-8 engine on a bicycle, and would probably cause the heads of several 15.4 veterans to explode. Do you want that on your conscience?~Delete FEC.~~X~O | 0~Callaway, Ed~ed.callaway@motorola.com~1-954-723-8341~1-954-608-7537~Motorola~06~6.8a.6~43~~TR~FEC is problematical from a MAC timing point of view, since in beacon-enabled mode the MAC has to ensure that a frame can be transmitted before the end of the CAP (15.4b/D3, 7.5.1.4, p. 165, ll. 4-6). Using FEC now complicates the MAC timing calculations, since it now has to figure out--in advance--how long the over-the-air frame will be, so that it decide whether or not to transmit the frame. In addition, while FEC is of use in Gaussian noise environments like those associated with licensed services, IMHO it is of little use in unlicensed bands, where range is likely to be limited by interference, not LNA noise. Look at the sensitivity improvement you get (5 dB? 10?) with FEC, and ask yourself how much additional range (measured in meters) that gives you in an environment with a propagation constant of 3.5. If you're thinking of improving a noise floor for stronger signals, remember that your packets are small, and anything below E-4 is excess. Finally, remember that 15.4 is supposed to be a *SIMPLE* protocol, suitable for an 8-bit, 8051-type MCU running at 16 MHz. Puting a concatenated FEC on it is like trying to put a V-8 engine on a bicycle, and would probably cause the heads of several 15.4 veterans to explode. Do you want that on your conscience?~Delete FEC.~~X~O | 0~Callaway, Ed~ed.callaway@motorola.com~1-954-723-8341~1-954-608-7537~Motorola~06~6.8a.6~43~~TR~FEC is problematical from a MAC timing point of view, since in beacon-enabled mode the MAC has to ensure that a frame can be transmitted before the end of the CAP (15.4b/D3, 7.5.1.4, p. 165, ll. 4-6). Using FEC now complicates the MAC timing calculations, since it now has to figure out--in advance--how long the over-the-air frame will be, so that it decide whether or not to transmit the frame. In addition, while FEC is of use in Gaussian noise environments like those associated with licensed services, IMHO it is of little use in unlicensed bands, where range is likely to be limited by interference, not LNA noise. Look at the sensitivity improvement you get (5 dB? 10?) with FEC, and ask yourself how much additional range (measured in meters) that gives you in an environment with a propagation constant of 3.5. If you're thinking of improving a noise floor for stronger signals, remember that your packets are small, and anything below E-4 is excess. Finally, remember that 15.4 is supposed to be a *SIMPLE* protocol, suitable for an 8-bit, 8051-type MCU running at 16 MHz. Puting a concatenated FEC on it is like trying to put a V-8 engine on a bicycle, and would probably cause the heads of several 15.4 veterans to explode. Do you want that on your conscience?~Delete FEC.~~X~O
Callaway, Ed | Motorola | 6 | 6.8b | 45 |  | E | Same as for 4 GHz UWB PHY | change to the appropriate clause number citation. |  |  |  | 0~Callaway, Ed~ed.callaway@motorola.com~1-954-723-8341~1-954-608-7537~Motorola~06~6.8b~45~~E~"Same as for 4 GHz UWB PHY"~change to the appropriate clause number citation.~~X~O | 0~Callaway, Ed~ed.callaway@motorola.com~1-954-723-8341~1-954-608-7537~Motorola~06~6.8b~45~~E~"Same as for 4 GHz UWB PHY"~change to the appropriate clause number citation.~~X~O | 0~Callaway, Ed~ed.callaway@motorola.com~1-954-723-8341~1-954-608-7537~Motorola~06~6.8b~45~~E~"Same as for 4 GHz UWB PHY"~change to the appropriate clause number citation.~~X~O | 0~Callaway, Ed~ed.callaway@motorola.com~1-954-723-8341~1-954-608-7537~Motorola~06~6.8b~45~~E~"Same as for 4 GHz UWB PHY"~change to the appropriate clause number citation.~~X~O | 0~Callaway, Ed~ed.callaway@motorola.com~1-954-723-8341~1-954-608-7537~Motorola~06~6.8b~45~~E~"Same as for 4 GHz UWB PHY"~change to the appropriate clause number citation.~~X~O | 0~Callaway, Ed~ed.callaway@motorola.com~1-954-723-8341~1-954-608-7537~Motorola~06~6.8b~45~~E~"Same as for 4 GHz UWB PHY"~change to the appropriate clause number citation.~~X~O | 0~Callaway, Ed~ed.callaway@motorola.com~1-954-723-8341~1-954-608-7537~Motorola~06~6.8b~45~~E~"Same as for 4 GHz UWB PHY"~change to the appropriate clause number citation.~~X~O | 0~Callaway, Ed~ed.callaway@motorola.com~1-954-723-8341~1-954-608-7537~Motorola~06~6.8b~45~~E~"Same as for 4 GHz UWB PHY"~change to the appropriate clause number citation.~~X~O | 0~Callaway, Ed~ed.callaway@motorola.com~1-954-723-8341~1-954-608-7537~Motorola~06~6.8b~45~~E~"Same as for 4 GHz UWB PHY"~change to the appropriate clause number citation.~~X~O | 0~Callaway, Ed~ed.callaway@motorola.com~1-954-723-8341~1-954-608-7537~Motorola~06~6.8b~45~~E~"Same as for 4 GHz UWB PHY"~change to the appropriate clause number citation.~~X~O | 0~Callaway, Ed~ed.callaway@motorola.com~1-954-723-8341~1-954-608-7537~Motorola~06~6.8b~45~~E~"Same as for 4 GHz UWB PHY"~change to the appropriate clause number citation.~~X~O | 0~Callaway, Ed~ed.callaway@motorola.com~1-954-723-8341~1-954-608-7537~Motorola~06~6.8b~45~~E~"Same as for 4 GHz UWB PHY"~change to the appropriate clause number citation.~~X~O | 0~Callaway, Ed~ed.callaway@motorola.com~1-954-723-8341~1-954-608-7537~Motorola~06~6.8b~45~~E~"Same as for 4 GHz UWB PHY"~change to the appropriate clause number citation.~~X~O | 0~Callaway, Ed~ed.callaway@motorola.com~1-954-723-8341~1-954-608-7537~Motorola~06~6.8b~45~~E~"Same as for 4 GHz UWB PHY"~change to the appropriate clause number citation.~~X~O | 0~Callaway, Ed~ed.callaway@motorola.com~1-954-723-8341~1-954-608-7537~Motorola~06~6.8b~45~~E~"Same as for 4 GHz UWB PHY"~change to the appropriate clause number citation.~~X~O | 0~Callaway, Ed~ed.callaway@motorola.com~1-954-723-8341~1-954-608-7537~Motorola~06~6.8b~45~~E~"Same as for 4 GHz UWB PHY"~change to the appropriate clause number citation.~~X~O | 0~Callaway, Ed~ed.callaway@motorola.com~1-954-723-8341~1-954-608-7537~Motorola~06~6.8b~45~~E~"Same as for 4 GHz UWB PHY"~change to the appropriate clause number citation.~~X~O | 0~Callaway, Ed~ed.callaway@motorola.com~1-954-723-8341~1-954-608-7537~Motorola~06~6.8b~45~~E~"Same as for 4 GHz UWB PHY"~change to the appropriate clause number citation.~~X~O | 0~Callaway, Ed~ed.callaway@motorola.com~1-954-723-8341~1-954-608-7537~Motorola~06~6.8b~45~~E~"Same as for 4 GHz UWB PHY"~change to the appropriate clause number citation.~~X~O | 0~Callaway, Ed~ed.callaway@motorola.com~1-954-723-8341~1-954-608-7537~Motorola~06~6.8b~45~~E~"Same as for 4 GHz UWB PHY"~change to the appropriate clause number citation.~~X~O | 0~Callaway, Ed~ed.callaway@motorola.com~1-954-723-8341~1-954-608-7537~Motorola~06~6.8b~45~~E~"Same as for 4 GHz UWB PHY"~change to the appropriate clause number citation.~~X~O | 0~Callaway, Ed~ed.callaway@motorola.com~1-954-723-8341~1-954-608-7537~Motorola~06~6.8b~45~~E~"Same as for 4 GHz UWB PHY"~change to the appropriate clause number citation.~~X~O | 0~Callaway, Ed~ed.callaway@motorola.com~1-954-723-8341~1-954-608-7537~Motorola~06~6.8b~45~~E~"Same as for 4 GHz UWB PHY"~change to the appropriate clause number citation.~~X~O | 0~Callaway, Ed~ed.callaway@motorola.com~1-954-723-8341~1-954-608-7537~Motorola~06~6.8b~45~~E~"Same as for 4 GHz UWB PHY"~change to the appropriate clause number citation.~~X~O | 0~Callaway, Ed~ed.callaway@motorola.com~1-954-723-8341~1-954-608-7537~Motorola~06~6.8b~45~~E~"Same as for 4 GHz UWB PHY"~change to the appropriate clause number citation.~~X~O | 0~Callaway, Ed~ed.callaway@motorola.com~1-954-723-8341~1-954-608-7537~Motorola~06~6.8b~45~~E~"Same as for 4 GHz UWB PHY"~change to the appropriate clause number citation.~~X~O | 0~Callaway, Ed~ed.callaway@motorola.com~1-954-723-8341~1-954-608-7537~Motorola~06~6.8b~45~~E~"Same as for 4 GHz UWB PHY"~change to the appropriate clause number citation.~~X~O | 0~Callaway, Ed~ed.callaway@motorola.com~1-954-723-8341~1-954-608-7537~Motorola~06~6.8b~45~~E~"Same as for 4 GHz UWB PHY"~change to the appropriate clause number citation.~~X~O | 0~Callaway, Ed~ed.callaway@motorola.com~1-954-723-8341~1-954-608-7537~Motorola~06~6.8b~45~~E~"Same as for 4 GHz UWB PHY"~change to the appropriate clause number citation.~~X~O | 0~Callaway, Ed~ed.callaway@motorola.com~1-954-723-8341~1-954-608-7537~Motorola~06~6.8b~45~~E~"Same as for 4 GHz UWB PHY"~change to the appropriate clause number citation.~~X~O | 0~Callaway, Ed~ed.callaway@motorola.com~1-954-723-8341~1-954-608-7537~Motorola~06~6.8b~45~~E~"Same as for 4 GHz UWB PHY"~change to the appropriate clause number citation.~~X~O | 0~Callaway, Ed~ed.callaway@motorola.com~1-954-723-8341~1-954-608-7537~Motorola~06~6.8b~45~~E~"Same as for 4 GHz UWB PHY"~change to the appropriate clause number citation.~~X~O | 0~Callaway, Ed~ed.callaway@motorola.com~1-954-723-8341~1-954-608-7537~Motorola~06~6.8b~45~~E~"Same as for 4 GHz UWB PHY"~change to the appropriate clause number citation.~~X~O | 0~Callaway, Ed~ed.callaway@motorola.com~1-954-723-8341~1-954-608-7537~Motorola~06~6.8b~45~~E~"Same as for 4 GHz UWB PHY"~change to the appropriate clause number citation.~~X~O | 0~Callaway, Ed~ed.callaway@motorola.com~1-954-723-8341~1-954-608-7537~Motorola~06~6.8b~45~~E~"Same as for 4 GHz UWB PHY"~change to the appropriate clause number citation.~~X~O | 0~Callaway, Ed~ed.callaway@motorola.com~1-954-723-8341~1-954-608-7537~Motorola~06~6.8b~45~~E~"Same as for 4 GHz UWB PHY"~change to the appropriate clause number citation.~~X~O | 0~Callaway, Ed~ed.callaway@motorola.com~1-954-723-8341~1-954-608-7537~Motorola~06~6.8b~45~~E~"Same as for 4 GHz UWB PHY"~change to the appropriate clause number citation.~~X~O | 0~Callaway, Ed~ed.callaway@motorola.com~1-954-723-8341~1-954-608-7537~Motorola~06~6.8b~45~~E~"Same as for 4 GHz UWB PHY"~change to the appropriate clause number citation.~~X~O | 0~Callaway, Ed~ed.callaway@motorola.com~1-954-723-8341~1-954-608-7537~Motorola~06~6.8b~45~~E~"Same as for 4 GHz UWB PHY"~change to the appropriate clause number citation.~~X~O | 0~Callaway, Ed~ed.callaway@motorola.com~1-954-723-8341~1-954-608-7537~Motorola~06~6.8b~45~~E~"Same as for 4 GHz UWB PHY"~change to the appropriate clause number citation.~~X~O | 0~Callaway, Ed~ed.callaway@motorola.com~1-954-723-8341~1-954-608-7537~Motorola~06~6.8b~45~~E~"Same as for 4 GHz UWB PHY"~change to the appropriate clause number citation.~~X~O | 0~Callaway, Ed~ed.callaway@motorola.com~1-954-723-8341~1-954-608-7537~Motorola~06~6.8b~45~~E~"Same as for 4 GHz UWB PHY"~change to the appropriate clause number citation.~~X~O | 0~Callaway, Ed~ed.callaway@motorola.com~1-954-723-8341~1-954-608-7537~Motorola~06~6.8b~45~~E~"Same as for 4 GHz UWB PHY"~change to the appropriate clause number citation.~~X~O | 0~Callaway, Ed~ed.callaway@motorola.com~1-954-723-8341~1-954-608-7537~Motorola~06~6.8b~45~~E~"Same as for 4 GHz UWB PHY"~change to the appropriate clause number citation.~~X~O | 0~Callaway, Ed~ed.callaway@motorola.com~1-954-723-8341~1-954-608-7537~Motorola~06~6.8b~45~~E~"Same as for 4 GHz UWB PHY"~change to the appropriate clause number citation.~~X~O | 0~Callaway, Ed~ed.callaway@motorola.com~1-954-723-8341~1-954-608-7537~Motorola~06~6.8b~45~~E~"Same as for 4 GHz UWB PHY"~change to the appropriate clause number citation.~~X~O | 0~Callaway, Ed~ed.callaway@motorola.com~1-954-723-8341~1-954-608-7537~Motorola~06~6.8b~45~~E~"Same as for 4 GHz UWB PHY"~change to the appropriate clause number citation.~~X~O | 0~Callaway, Ed~ed.callaway@motorola.com~1-954-723-8341~1-954-608-7537~Motorola~06~6.8b~45~~E~"Same as for 4 GHz UWB PHY"~change to the appropriate clause number citation.~~X~O | 0~Callaway, Ed~ed.callaway@motorola.com~1-954-723-8341~1-954-608-7537~Motorola~06~6.8b~45~~E~"Same as for 4 GHz UWB PHY"~change to the appropriate clause number citation.~~X~O | 0~Callaway, Ed~ed.callaway@motorola.com~1-954-723-8341~1-954-608-7537~Motorola~06~6.8b~45~~E~"Same as for 4 GHz UWB PHY"~change to the appropriate clause number citation.~~X~O | 0~Callaway, Ed~ed.callaway@motorola.com~1-954-723-8341~1-954-608-7537~Motorola~06~6.8b~45~~E~"Same as for 4 GHz UWB PHY"~change to the appropriate clause number citation.~~X~O | 0~Callaway, Ed~ed.callaway@motorola.com~1-954-723-8341~1-954-608-7537~Motorola~06~6.8b~45~~E~"Same as for 4 GHz UWB PHY"~change to the appropriate clause number citation.~~X~O | 0~Callaway, Ed~ed.callaway@motorola.com~1-954-723-8341~1-954-608-7537~Motorola~06~6.8b~45~~E~"Same as for 4 GHz UWB PHY"~change to the appropriate clause number citation.~~X~O | 0~Callaway, Ed~ed.callaway@motorola.com~1-954-723-8341~1-954-608-7537~Motorola~06~6.8b~45~~E~"Same as for 4 GHz UWB PHY"~change to the appropriate clause number citation.~~X~O | 0~Callaway, Ed~ed.callaway@motorola.com~1-954-723-8341~1-954-608-7537~Motorola~06~6.8b~45~~E~"Same as for 4 GHz UWB PHY"~change to the appropriate clause number citation.~~X~O | 0~Callaway, Ed~ed.callaway@motorola.com~1-954-723-8341~1-954-608-7537~Motorola~06~6.8b~45~~E~"Same as for 4 GHz UWB PHY"~change to the appropriate clause number citation.~~X~O | 0~Callaway, Ed~ed.callaway@motorola.com~1-954-723-8341~1-954-608-7537~Motorola~06~6.8b~45~~E~"Same as for 4 GHz UWB PHY"~change to the appropriate clause number citation.~~X~O | 0~Callaway, Ed~ed.callaway@motorola.com~1-954-723-8341~1-954-608-7537~Motorola~06~6.8b~45~~E~"Same as for 4 GHz UWB PHY"~change to the appropriate clause number citation.~~X~O | 0~Callaway, Ed~ed.callaway@motorola.com~1-954-723-8341~1-954-608-7537~Motorola~06~6.8b~45~~E~"Same as for 4 GHz UWB PHY"~change to the appropriate clause number citation.~~X~O | 0~Callaway, Ed~ed.callaway@motorola.com~1-954-723-8341~1-954-608-7537~Motorola~06~6.8b~45~~E~"Same as for 4 GHz UWB PHY"~change to the appropriate clause number citation.~~X~O | 0~Callaway, Ed~ed.callaway@motorola.com~1-954-723-8341~1-954-608-7537~Motorola~06~6.8b~45~~E~"Same as for 4 GHz UWB PHY"~change to the appropriate clause number citation.~~X~O | 0~Callaway, Ed~ed.callaway@motorola.com~1-954-723-8341~1-954-608-7537~Motorola~06~6.8b~45~~E~"Same as for 4 GHz UWB PHY"~change to the appropriate clause number citation.~~X~O | 0~Callaway, Ed~ed.callaway@motorola.com~1-954-723-8341~1-954-608-7537~Motorola~06~6.8b~45~~E~"Same as for 4 GHz UWB PHY"~change to the appropriate clause number citation.~~X~O | 0~Callaway, Ed~ed.callaway@motorola.com~1-954-723-8341~1-954-608-7537~Motorola~06~6.8b~45~~E~"Same as for 4 GHz UWB PHY"~change to the appropriate clause number citation.~~X~O | 0~Callaway, Ed~ed.callaway@motorola.com~1-954-723-8341~1-954-608-7537~Motorola~06~6.8b~45~~E~"Same as for 4 GHz UWB PHY"~change to the appropriate clause number citation.~~X~O | 0~Callaway, Ed~ed.callaway@motorola.com~1-954-723-8341~1-954-608-7537~Motorola~06~6.8b~45~~E~"Same as for 4 GHz UWB PHY"~change to the appropriate clause number citation.~~X~O | 0~Callaway, Ed~ed.callaway@motorola.com~1-954-723-8341~1-954-608-7537~Motorola~06~6.8b~45~~E~"Same as for 4 GHz UWB PHY"~change to the appropriate clause number citation.~~X~O | 0~Callaway, Ed~ed.callaway@motorola.com~1-954-723-8341~1-954-608-7537~Motorola~06~6.8b~45~~E~"Same as for 4 GHz UWB PHY"~change to the appropriate clause number citation.~~X~O | 0~Callaway, Ed~ed.callaway@motorola.com~1-954-723-8341~1-954-608-7537~Motorola~06~6.8b~45~~E~"Same as for 4 GHz UWB PHY"~change to the appropriate clause number citation.~~X~O | 0~Callaway, Ed~ed.callaway@motorola.com~1-954-723-8341~1-954-608-7537~Motorola~06~6.8b~45~~E~"Same as for 4 GHz UWB PHY"~change to the appropriate clause number citation.~~X~O | 0~Callaway, Ed~ed.callaway@motorola.com~1-954-723-8341~1-954-608-7537~Motorola~06~6.8b~45~~E~"Same as for 4 GHz UWB PHY"~change to the appropriate clause number citation.~~X~O | 0~Callaway, Ed~ed.callaway@motorola.com~1-954-723-8341~1-954-608-7537~Motorola~06~6.8b~45~~E~"Same as for 4 GHz UWB PHY"~change to the appropriate clause number citation.~~X~O | 0~Callaway, Ed~ed.callaway@motorola.com~1-954-723-8341~1-954-608-7537~Motorola~06~6.8b~45~~E~"Same as for 4 GHz UWB PHY"~change to the appropriate clause number citation.~~X~O | 0~Callaway, Ed~ed.callaway@motorola.com~1-954-723-8341~1-954-608-7537~Motorola~06~6.8b~45~~E~"Same as for 4 GHz UWB PHY"~change to the appropriate clause number citation.~~X~O | 0~Callaway, Ed~ed.callaway@motorola.com~1-954-723-8341~1-954-608-7537~Motorola~06~6.8b~45~~E~"Same as for 4 GHz UWB PHY"~change to the appropriate clause number citation.~~X~O | 0~Callaway, Ed~ed.callaway@motorola.com~1-954-723-8341~1-954-608-7537~Motorola~06~6.8b~45~~E~"Same as for 4 GHz UWB PHY"~change to the appropriate clause number citation.~~X~O | 0~Callaway, Ed~ed.callaway@motorola.com~1-954-723-8341~1-954-608-7537~Motorola~06~6.8b~45~~E~"Same as for 4 GHz UWB PHY"~change to the appropriate clause number citation.~~X~O | 0~Callaway, Ed~ed.callaway@motorola.com~1-954-723-8341~1-954-608-7537~Motorola~06~6.8b~45~~E~"Same as for 4 GHz UWB PHY"~change to the appropriate clause number citation.~~X~O | 0~Callaway, Ed~ed.callaway@motorola.com~1-954-723-8341~1-954-608-7537~Motorola~06~6.8b~45~~E~"Same as for 4 GHz UWB PHY"~change to the appropriate clause number citation.~~X~O | 0~Callaway, Ed~ed.callaway@motorola.com~1-954-723-8341~1-954-608-7537~Motorola~06~6.8b~45~~E~"Same as for 4 GHz UWB PHY"~change to the appropriate clause number citation.~~X~O | 0~Callaway, Ed~ed.callaway@motorola.com~1-954-723-8341~1-954-608-7537~Motorola~06~6.8b~45~~E~"Same as for 4 GHz UWB PHY"~change to the appropriate clause number citation.~~X~O | 0~Callaway, Ed~ed.callaway@motorola.com~1-954-723-8341~1-954-608-7537~Motorola~06~6.8b~45~~E~"Same as for 4 GHz UWB PHY"~change to the appropriate clause number citation.~~X~O | 0~Callaway, Ed~ed.callaway@motorola.com~1-954-723-8341~1-954-608-7537~Motorola~06~6.8b~45~~E~"Same as for 4 GHz UWB PHY"~change to the appropriate clause number citation.~~X~O | 0~Callaway, Ed~ed.callaway@motorola.com~1-954-723-8341~1-954-608-7537~Motorola~06~6.8b~45~~E~"Same as for 4 GHz UWB PHY"~change to the appropriate clause number citation.~~X~O | 0~Callaway, Ed~ed.callaway@motorola.com~1-954-723-8341~1-954-608-7537~Motorola~06~6.8b~45~~E~"Same as for 4 GHz UWB PHY"~change to the appropriate clause number citation.~~X~O | 0~Callaway, Ed~ed.callaway@motorola.com~1-954-723-8341~1-954-608-7537~Motorola~06~6.8b~45~~E~"Same as for 4 GHz UWB PHY"~change to the appropriate clause number citation.~~X~O | 0~Callaway, Ed~ed.callaway@motorola.com~1-954-723-8341~1-954-608-7537~Motorola~06~6.8b~45~~E~"Same as for 4 GHz UWB PHY"~change to the appropriate clause number citation.~~X~O | 0~Callaway, Ed~ed.callaway@motorola.com~1-954-723-8341~1-954-608-7537~Motorola~06~6.8b~45~~E~"Same as for 4 GHz UWB PHY"~change to the appropriate clause number citation.~~X~O | 0~Callaway, Ed~ed.callaway@motorola.com~1-954-723-8341~1-954-608-7537~Motorola~06~6.8b~45~~E~"Same as for 4 GHz UWB PHY"~change to the appropriate clause number citation.~~X~O | 0~Callaway, Ed~ed.callaway@motorola.com~1-954-723-8341~1-954-608-7537~Motorola~06~6.8b~45~~E~"Same as for 4 GHz UWB PHY"~change to the appropriate clause number citation.~~X~O | 0~Callaway, Ed~ed.callaway@motorola.com~1-954-723-8341~1-954-608-7537~Motorola~06~6.8b~45~~E~"Same as for 4 GHz UWB PHY"~change to the appropriate clause number citation.~~X~O | 0~Callaway, Ed~ed.callaway@motorola.com~1-954-723-8341~1-954-608-7537~Motorola~06~6.8b~45~~E~"Same as for 4 GHz UWB PHY"~change to the appropriate clause number citation.~~X~O | 0~Callaway, Ed~ed.callaway@motorola.com~1-954-723-8341~1-954-608-7537~Motorola~06~6.8b~45~~E~"Same as for 4 GHz UWB PHY"~change to the appropriate clause number citation.~~X~O | 0~Callaway, Ed~ed.callaway@motorola.com~1-954-723-8341~1-954-608-7537~Motorola~06~6.8b~45~~E~"Same as for 4 GHz UWB PHY"~change to the appropriate clause number citation.~~X~O | 0~Callaway, Ed~ed.callaway@motorola.com~1-954-723-8341~1-954-608-7537~Motorola~06~6.8b~45~~E~"Same as for 4 GHz UWB PHY"~change to the appropriate clause number citation.~~X~O | 0~Callaway, Ed~ed.callaway@motorola.com~1-954-723-8341~1-954-608-7537~Motorola~06~6.8b~45~~E~"Same as for 4 GHz UWB PHY"~change to the appropriate clause number citation.~~X~O | 0~Callaway, Ed~ed.callaway@motorola.com~1-954-723-8341~1-954-608-7537~Motorola~06~6.8b~45~~E~"Same as for 4 GHz UWB PHY"~change to the appropriate clause number citation.~~X~O | 0~Callaway, Ed~ed.callaway@motorola.com~1-954-723-8341~1-954-608-7537~Motorola~06~6.8b~45~~E~"Same as for 4 GHz UWB PHY"~change to the appropriate clause number citation.~~X~O | 0~Callaway, Ed~ed.callaway@motorola.com~1-954-723-8341~1-954-608-7537~Motorola~06~6.8b~45~~E~"Same as for 4 GHz UWB PHY"~change to the appropriate clause number citation.~~X~O | 0~Callaway, Ed~ed.callaway@motorola.com~1-954-723-8341~1-954-608-7537~Motorola~06~6.8b~45~~E~"Same as for 4 GHz UWB PHY"~change to the appropriate clause number citation.~~X~O | 0~Callaway, Ed~ed.callaway@motorola.com~1-954-723-8341~1-954-608-7537~Motorola~06~6.8b~45~~E~"Same as for 4 GHz UWB PHY"~change to the appropriate clause number citation.~~X~O | 0~Callaway, Ed~ed.callaway@motorola.com~1-954-723-8341~1-954-608-7537~Motorola~06~6.8b~45~~E~"Same as for 4 GHz UWB PHY"~change to the appropriate clause number citation.~~X~O | 0~Callaway, Ed~ed.callaway@motorola.com~1-954-723-8341~1-954-608-7537~Motorola~06~6.8b~45~~E~"Same as for 4 GHz UWB PHY"~change to the appropriate clause number citation.~~X~O | 0~Callaway, Ed~ed.callaway@motorola.com~1-954-723-8341~1-954-608-7537~Motorola~06~6.8b~45~~E~"Same as for 4 GHz UWB PHY"~change to the appropriate clause number citation.~~X~O | 0~Callaway, Ed~ed.callaway@motorola.com~1-954-723-8341~1-954-608-7537~Motorola~06~6.8b~45~~E~"Same as for 4 GHz UWB PHY"~change to the appropriate clause number citation.~~X~O | 0~Callaway, Ed~ed.callaway@motorola.com~1-954-723-8341~1-954-608-7537~Motorola~06~6.8b~45~~E~"Same as for 4 GHz UWB PHY"~change to the appropriate clause number citation.~~X~O | 0~Callaway, Ed~ed.callaway@motorola.com~1-954-723-8341~1-954-608-7537~Motorola~06~6.8b~45~~E~"Same as for 4 GHz UWB PHY"~change to the appropriate clause number citation.~~X~O | 0~Callaway, Ed~ed.callaway@motorola.com~1-954-723-8341~1-954-608-7537~Motorola~06~6.8b~45~~E~"Same as for 4 GHz UWB PHY"~change to the appropriate clause number citation.~~X~O | 0~Callaway, Ed~ed.callaway@motorola.com~1-954-723-8341~1-954-608-7537~Motorola~06~6.8b~45~~E~"Same as for 4 GHz UWB PHY"~change to the appropriate clause number citation.~~X~O | 0~Callaway, Ed~ed.callaway@motorola.com~1-954-723-8341~1-954-608-7537~Motorola~06~6.8b~45~~E~"Same as for 4 GHz UWB PHY"~change to the appropriate clause number citation.~~X~O | 0~Callaway, Ed~ed.callaway@motorola.com~1-954-723-8341~1-954-608-7537~Motorola~06~6.8b~45~~E~"Same as for 4 GHz UWB PHY"~change to the appropriate clause number citation.~~X~O | 0~Callaway, Ed~ed.callaway@motorola.com~1-954-723-8341~1-954-608-7537~Motorola~06~6.8b~45~~E~"Same as for 4 GHz UWB PHY"~change to the appropriate clause number citation.~~X~O | 0~Callaway, Ed~ed.callaway@motorola.com~1-954-723-8341~1-954-608-7537~Motorola~06~6.8b~45~~E~"Same as for 4 GHz UWB PHY"~change to the appropriate clause number citation.~~X~O | 0~Callaway, Ed~ed.callaway@motorola.com~1-954-723-8341~1-954-608-7537~Motorola~06~6.8b~45~~E~"Same as for 4 GHz UWB PHY"~change to the appropriate clause number citation.~~X~O | 0~Callaway, Ed~ed.callaway@motorola.com~1-954-723-8341~1-954-608-7537~Motorola~06~6.8b~45~~E~"Same as for 4 GHz UWB PHY"~change to the appropriate clause number citation.~~X~O | 0~Callaway, Ed~ed.callaway@motorola.com~1-954-723-8341~1-954-608-7537~Motorola~06~6.8b~45~~E~"Same as for 4 GHz UWB PHY"~change to the appropriate clause number citation.~~X~O | 0~Callaway, Ed~ed.callaway@motorola.com~1-954-723-8341~1-954-608-7537~Motorola~06~6.8b~45~~E~"Same as for 4 GHz UWB PHY"~change to the appropriate clause number citation.~~X~O | 0~Callaway, Ed~ed.callaway@motorola.com~1-954-723-8341~1-954-608-7537~Motorola~06~6.8b~45~~E~"Same as for 4 GHz UWB PHY"~change to the appropriate clause number citation.~~X~O | 0~Callaway, Ed~ed.callaway@motorola.com~1-954-723-8341~1-954-608-7537~Motorola~06~6.8b~45~~E~"Same as for 4 GHz UWB PHY"~change to the appropriate clause number citation.~~X~O | 0~Callaway, Ed~ed.callaway@motorola.com~1-954-723-8341~1-954-608-7537~Motorola~06~6.8b~45~~E~"Same as for 4 GHz UWB PHY"~change to the appropriate clause number citation.~~X~O | 0~Callaway, Ed~ed.callaway@motorola.com~1-954-723-8341~1-954-608-7537~Motorola~06~6.8b~45~~E~"Same as for 4 GHz UWB PHY"~change to the appropriate clause number citation.~~X~O | 0~Callaway, Ed~ed.callaway@motorola.com~1-954-723-8341~1-954-608-7537~Motorola~06~6.8b~45~~E~"Same as for 4 GHz UWB PHY"~change to the appropriate clause number citation.~~X~O | 0~Callaway, Ed~ed.callaway@motorola.com~1-954-723-8341~1-954-608-7537~Motorola~06~6.8b~45~~E~"Same as for 4 GHz UWB PHY"~change to the appropriate clause number citation.~~X~O | 0~Callaway, Ed~ed.callaway@motorola.com~1-954-723-8341~1-954-608-7537~Motorola~06~6.8b~45~~E~"Same as for 4 GHz UWB PHY"~change to the appropriate clause number citation.~~X~O | 0~Callaway, Ed~ed.callaway@motorola.com~1-954-723-8341~1-954-608-7537~Motorola~06~6.8b~45~~E~"Same as for 4 GHz UWB PHY"~change to the appropriate clause number citation.~~X~O | 0~Callaway, Ed~ed.callaway@motorola.com~1-954-723-8341~1-954-608-7537~Motorola~06~6.8b~45~~E~"Same as for 4 GHz UWB PHY"~change to the appropriate clause number citation.~~X~O | 0~Callaway, Ed~ed.callaway@motorola.com~1-954-723-8341~1-954-608-7537~Motorola~06~6.8b~45~~E~"Same as for 4 GHz UWB PHY"~change to the appropriate clause number citation.~~X~O | 0~Callaway, Ed~ed.callaway@motorola.com~1-954-723-8341~1-954-608-7537~Motorola~06~6.8b~45~~E~"Same as for 4 GHz UWB PHY"~change to the appropriate clause number citation.~~X~O | 0~Callaway, Ed~ed.callaway@motorola.com~1-954-723-8341~1-954-608-7537~Motorola~06~6.8b~45~~E~"Same as for 4 GHz UWB PHY"~change to the appropriate clause number citation.~~X~O | 0~Callaway, Ed~ed.callaway@motorola.com~1-954-723-8341~1-954-608-7537~Motorola~06~6.8b~45~~E~"Same as for 4 GHz UWB PHY"~change to the appropriate clause number citation.~~X~O | 0~Callaway, Ed~ed.callaway@motorola.com~1-954-723-8341~1-954-608-7537~Motorola~06~6.8b~45~~E~"Same as for 4 GHz UWB PHY"~change to the appropriate clause number citation.~~X~O | 0~Callaway, Ed~ed.callaway@motorola.com~1-954-723-8341~1-954-608-7537~Motorola~06~6.8b~45~~E~"Same as for 4 GHz UWB PHY"~change to the appropriate clause number citation.~~X~O | 0~Callaway, Ed~ed.callaway@motorola.com~1-954-723-8341~1-954-608-7537~Motorola~06~6.8b~45~~E~"Same as for 4 GHz UWB PHY"~change to the appropriate clause number citation.~~X~O | 0~Callaway, Ed~ed.callaway@motorola.com~1-954-723-8341~1-954-608-7537~Motorola~06~6.8b~45~~E~"Same as for 4 GHz UWB PHY"~change to the appropriate clause number citation.~~X~O | 0~Callaway, Ed~ed.callaway@motorola.com~1-954-723-8341~1-954-608-7537~Motorola~06~6.8b~45~~E~"Same as for 4 GHz UWB PHY"~change to the appropriate clause number citation.~~X~O | 0~Callaway, Ed~ed.callaway@motorola.com~1-954-723-8341~1-954-608-7537~Motorola~06~6.8b~45~~E~"Same as for 4 GHz UWB PHY"~change to the appropriate clause number citation.~~X~O | 0~Callaway, Ed~ed.callaway@motorola.com~1-954-723-8341~1-954-608-7537~Motorola~06~6.8b~45~~E~"Same as for 4 GHz UWB PHY"~change to the appropriate clause number citation.~~X~O | 0~Callaway, Ed~ed.callaway@motorola.com~1-954-723-8341~1-954-608-7537~Motorola~06~6.8b~45~~E~"Same as for 4 GHz UWB PHY"~change to the appropriate clause number citation.~~X~O | 0~Callaway, Ed~ed.callaway@motorola.com~1-954-723-8341~1-954-608-7537~Motorola~06~6.8b~45~~E~"Same as for 4 GHz UWB PHY"~change to the appropriate clause number citation.~~X~O | 0~Callaway, Ed~ed.callaway@motorola.com~1-954-723-8341~1-954-608-7537~Motorola~06~6.8b~45~~E~"Same as for 4 GHz UWB PHY"~change to the appropriate clause number citation.~~X~O | 0~Callaway, Ed~ed.callaway@motorola.com~1-954-723-8341~1-954-608-7537~Motorola~06~6.8b~45~~E~"Same as for 4 GHz UWB PHY"~change to the appropriate clause number citation.~~X~O | 0~Callaway, Ed~ed.callaway@motorola.com~1-954-723-8341~1-954-608-7537~Motorola~06~6.8b~45~~E~"Same as for 4 GHz UWB PHY"~change to the appropriate clause number citation.~~X~O | 0~Callaway, Ed~ed.callaway@motorola.com~1-954-723-8341~1-954-608-7537~Motorola~06~6.8b~45~~E~"Same as for 4 GHz UWB PHY"~change to the appropriate clause number citation.~~X~O | 0~Callaway, Ed~ed.callaway@motorola.com~1-954-723-8341~1-954-608-7537~Motorola~06~6.8b~45~~E~"Same as for 4 GHz UWB PHY"~change to the appropriate clause number citation.~~X~O | 0~Callaway, Ed~ed.callaway@motorola.com~1-954-723-8341~1-954-608-7537~Motorola~06~6.8b~45~~E~"Same as for 4 GHz UWB PHY"~change to the appropriate clause number citation.~~X~O | 0~Callaway, Ed~ed.callaway@motorola.com~1-954-723-8341~1-954-608-7537~Motorola~06~6.8b~45~~E~"Same as for 4 GHz UWB PHY"~change to the appropriate clause number citation.~~X~O | 0~Callaway, Ed~ed.callaway@motorola.com~1-954-723-8341~1-954-608-7537~Motorola~06~6.8b~45~~E~"Same as for 4 GHz UWB PHY"~change to the appropriate clause number citation.~~X~O | 0~Callaway, Ed~ed.callaway@motorola.com~1-954-723-8341~1-954-608-7537~Motorola~06~6.8b~45~~E~"Same as for 4 GHz UWB PHY"~change to the appropriate clause number citation.~~X~O | 0~Callaway, Ed~ed.callaway@motorola.com~1-954-723-8341~1-954-608-7537~Motorola~06~6.8b~45~~E~"Same as for 4 GHz UWB PHY"~change to the appropriate clause number citation.~~X~O | 0~Callaway, Ed~ed.callaway@motorola.com~1-954-723-8341~1-954-608-7537~Motorola~06~6.8b~45~~E~"Same as for 4 GHz UWB PHY"~change to the appropriate clause number citation.~~X~O | 0~Callaway, Ed~ed.callaway@motorola.com~1-954-723-8341~1-954-608-7537~Motorola~06~6.8b~45~~E~"Same as for 4 GHz UWB PHY"~change to the appropriate clause number citation.~~X~O | 0~Callaway, Ed~ed.callaway@motorola.com~1-954-723-8341~1-954-608-7537~Motorola~06~6.8b~45~~E~"Same as for 4 GHz UWB PHY"~change to the appropriate clause number citation.~~X~O | 0~Callaway, Ed~ed.callaway@motorola.com~1-954-723-8341~1-954-608-7537~Motorola~06~6.8b~45~~E~"Same as for 4 GHz UWB PHY"~change to the appropriate clause number citation.~~X~O | 0~Callaway, Ed~ed.callaway@motorola.com~1-954-723-8341~1-954-608-7537~Motorola~06~6.8b~45~~E~"Same as for 4 GHz UWB PHY"~change to the appropriate clause number citation.~~X~O | 0~Callaway, Ed~ed.callaway@motorola.com~1-954-723-8341~1-954-608-7537~Motorola~06~6.8b~45~~E~"Same as for 4 GHz UWB PHY"~change to the appropriate clause number citation.~~X~O | 0~Callaway, Ed~ed.callaway@motorola.com~1-954-723-8341~1-954-608-7537~Motorola~06~6.8b~45~~E~"Same as for 4 GHz UWB PHY"~change to the appropriate clause number citation.~~X~O | 0~Callaway, Ed~ed.callaway@motorola.com~1-954-723-8341~1-954-608-7537~Motorola~06~6.8b~45~~E~"Same as for 4 GHz UWB PHY"~change to the appropriate clause number citation.~~X~O | 0~Callaway, Ed~ed.callaway@motorola.com~1-954-723-8341~1-954-608-7537~Motorola~06~6.8b~45~~E~"Same as for 4 GHz UWB PHY"~change to the appropriate clause number citation.~~X~O | 0~Callaway, Ed~ed.callaway@motorola.com~1-954-723-8341~1-954-608-7537~Motorola~06~6.8b~45~~E~"Same as for 4 GHz UWB PHY"~change to the appropriate clause number citation.~~X~O | 0~Callaway, Ed~ed.callaway@motorola.com~1-954-723-8341~1-954-608-7537~Motorola~06~6.8b~45~~E~"Same as for 4 GHz UWB PHY"~change to the appropriate clause number citation.~~X~O | 0~Callaway, Ed~ed.callaway@motorola.com~1-954-723-8341~1-954-608-7537~Motorola~06~6.8b~45~~E~"Same as for 4 GHz UWB PHY"~change to the appropriate clause number citation.~~X~O | 0~Callaway, Ed~ed.callaway@motorola.com~1-954-723-8341~1-954-608-7537~Motorola~06~6.8b~45~~E~"Same as for 4 GHz UWB PHY"~change to the appropriate clause number citation.~~X~O | 0~Callaway, Ed~ed.callaway@motorola.com~1-954-723-8341~1-954-608-7537~Motorola~06~6.8b~45~~E~"Same as for 4 GHz UWB PHY"~change to the appropriate clause number citation.~~X~O | 0~Callaway, Ed~ed.callaway@motorola.com~1-954-723-8341~1-954-608-7537~Motorola~06~6.8b~45~~E~"Same as for 4 GHz UWB PHY"~change to the appropriate clause number citation.~~X~O | 0~Callaway, Ed~ed.callaway@motorola.com~1-954-723-8341~1-954-608-7537~Motorola~06~6.8b~45~~E~"Same as for 4 GHz UWB PHY"~change to the appropriate clause number citation.~~X~O | 0~Callaway, Ed~ed.callaway@motorola.com~1-954-723-8341~1-954-608-7537~Motorola~06~6.8b~45~~E~"Same as for 4 GHz UWB PHY"~change to the appropriate clause number citation.~~X~O | 0~Callaway, Ed~ed.callaway@motorola.com~1-954-723-8341~1-954-608-7537~Motorola~06~6.8b~45~~E~"Same as for 4 GHz UWB PHY"~change to the appropriate clause number citation.~~X~O | 0~Callaway, Ed~ed.callaway@motorola.com~1-954-723-8341~1-954-608-7537~Motorola~06~6.8b~45~~E~"Same as for 4 GHz UWB PHY"~change to the appropriate clause number citation.~~X~O | 0~Callaway, Ed~ed.callaway@motorola.com~1-954-723-8341~1-954-608-7537~Motorola~06~6.8b~45~~E~"Same as for 4 GHz UWB PHY"~change to the appropriate clause number citation.~~X~O | 0~Callaway, Ed~ed.callaway@motorola.com~1-954-723-8341~1-954-608-7537~Motorola~06~6.8b~45~~E~"Same as for 4 GHz UWB PHY"~change to the appropriate clause number citation.~~X~O | 0~Callaway, Ed~ed.callaway@motorola.com~1-954-723-8341~1-954-608-7537~Motorola~06~6.8b~45~~E~"Same as for 4 GHz UWB PHY"~change to the appropriate clause number citation.~~X~O | 0~Callaway, Ed~ed.callaway@motorola.com~1-954-723-8341~1-954-608-7537~Motorola~06~6.8b~45~~E~"Same as for 4 GHz UWB PHY"~change to the appropriate clause number citation.~~X~O | 0~Callaway, Ed~ed.callaway@motorola.com~1-954-723-8341~1-954-608-7537~Motorola~06~6.8b~45~~E~"Same as for 4 GHz UWB PHY"~change to the appropriate clause number citation.~~X~O | 0~Callaway, Ed~ed.callaway@motorola.com~1-954-723-8341~1-954-608-7537~Motorola~06~6.8b~45~~E~"Same as for 4 GHz UWB PHY"~change to the appropriate clause number citation.~~X~O | 0~Callaway, Ed~ed.callaway@motorola.com~1-954-723-8341~1-954-608-7537~Motorola~06~6.8b~45~~E~"Same as for 4 GHz UWB PHY"~change to the appropriate clause number citation.~~X~O | 0~Callaway, Ed~ed.callaway@motorola.com~1-954-723-8341~1-954-608-7537~Motorola~06~6.8b~45~~E~"Same as for 4 GHz UWB PHY"~change to the appropriate clause number citation.~~X~O | 0~Callaway, Ed~ed.callaway@motorola.com~1-954-723-8341~1-954-608-7537~Motorola~06~6.8b~45~~E~"Same as for 4 GHz UWB PHY"~change to the appropriate clause number citation.~~X~O | 0~Callaway, Ed~ed.callaway@motorola.com~1-954-723-8341~1-954-608-7537~Motorola~06~6.8b~45~~E~"Same as for 4 GHz UWB PHY"~change to the appropriate clause number citation.~~X~O | 0~Callaway, Ed~ed.callaway@motorola.com~1-954-723-8341~1-954-608-7537~Motorola~06~6.8b~45~~E~"Same as for 4 GHz UWB PHY"~change to the appropriate clause number citation.~~X~O | 0~Callaway, Ed~ed.callaway@motorola.com~1-954-723-8341~1-954-608-7537~Motorola~06~6.8b~45~~E~"Same as for 4 GHz UWB PHY"~change to the appropriate clause number citation.~~X~O | 0~Callaway, Ed~ed.callaway@motorola.com~1-954-723-8341~1-954-608-7537~Motorola~06~6.8b~45~~E~"Same as for 4 GHz UWB PHY"~change to the appropriate clause number citation.~~X~O | 0~Callaway, Ed~ed.callaway@motorola.com~1-954-723-8341~1-954-608-7537~Motorola~06~6.8b~45~~E~"Same as for 4 GHz UWB PHY"~change to the appropriate clause number citation.~~X~O | 0~Callaway, Ed~ed.callaway@motorola.com~1-954-723-8341~1-954-608-7537~Motorola~06~6.8b~45~~E~"Same as for 4 GHz UWB PHY"~change to the appropriate clause number citation.~~X~O | 0~Callaway, Ed~ed.callaway@motorola.com~1-954-723-8341~1-954-608-7537~Motorola~06~6.8b~45~~E~"Same as for 4 GHz UWB PHY"~change to the appropriate clause number citation.~~X~O | 0~Callaway, Ed~ed.callaway@motorola.com~1-954-723-8341~1-954-608-7537~Motorola~06~6.8b~45~~E~"Same as for 4 GHz UWB PHY"~change to the appropriate clause number citation.~~X~O | 0~Callaway, Ed~ed.callaway@motorola.com~1-954-723-8341~1-954-608-7537~Motorola~06~6.8b~45~~E~"Same as for 4 GHz UWB PHY"~change to the appropriate clause number citation.~~X~O | 0~Callaway, Ed~ed.callaway@motorola.com~1-954-723-8341~1-954-608-7537~Motorola~06~6.8b~45~~E~"Same as for 4 GHz UWB PHY"~change to the appropriate clause number citation.~~X~O | 0~Callaway, Ed~ed.callaway@motorola.com~1-954-723-8341~1-954-608-7537~Motorola~06~6.8b~45~~E~"Same as for 4 GHz UWB PHY"~change to the appropriate clause number citation.~~X~O | 0~Callaway, Ed~ed.callaway@motorola.com~1-954-723-8341~1-954-608-7537~Motorola~06~6.8b~45~~E~"Same as for 4 GHz UWB PHY"~change to the appropriate clause number citation.~~X~O | 0~Callaway, Ed~ed.callaway@motorola.com~1-954-723-8341~1-954-608-7537~Motorola~06~6.8b~45~~E~"Same as for 4 GHz UWB PHY"~change to the appropriate clause number citation.~~X~O | 0~Callaway, Ed~ed.callaway@motorola.com~1-954-723-8341~1-954-608-7537~Motorola~06~6.8b~45~~E~"Same as for 4 GHz UWB PHY"~change to the appropriate clause number citation.~~X~O | 0~Callaway, Ed~ed.callaway@motorola.com~1-954-723-8341~1-954-608-7537~Motorola~06~6.8b~45~~E~"Same as for 4 GHz UWB PHY"~change to the appropriate clause number citation.~~X~O | 0~Callaway, Ed~ed.callaway@motorola.com~1-954-723-8341~1-954-608-7537~Motorola~06~6.8b~45~~E~"Same as for 4 GHz UWB PHY"~change to the appropriate clause number citation.~~X~O | 0~Callaway, Ed~ed.callaway@motorola.com~1-954-723-8341~1-954-608-7537~Motorola~06~6.8b~45~~E~"Same as for 4 GHz UWB PHY"~change to the appropriate clause number citation.~~X~O | 0~Callaway, Ed~ed.callaway@motorola.com~1-954-723-8341~1-954-608-7537~Motorola~06~6.8b~45~~E~"Same as for 4 GHz UWB PHY"~change to the appropriate clause number citation.~~X~O | 0~Callaway, Ed~ed.callaway@motorola.com~1-954-723-8341~1-954-608-7537~Motorola~06~6.8b~45~~E~"Same as for 4 GHz UWB PHY"~change to the appropriate clause number citation.~~X~O | 0~Callaway, Ed~ed.callaway@motorola.com~1-954-723-8341~1-954-608-7537~Motorola~06~6.8b~45~~E~"Same as for 4 GHz UWB PHY"~change to the appropriate clause number citation.~~X~O | 0~Callaway, Ed~ed.callaway@motorola.com~1-954-723-8341~1-954-608-7537~Motorola~06~6.8b~45~~E~"Same as for 4 GHz UWB PHY"~change to the appropriate clause number citation.~~X~O | 0~Callaway, Ed~ed.callaway@motorola.com~1-954-723-8341~1-954-608-7537~Motorola~06~6.8b~45~~E~"Same as for 4 GHz UWB PHY"~change to the appropriate clause number citation.~~X~O | 0~Callaway, Ed~ed.callaway@motorola.com~1-954-723-8341~1-954-608-7537~Motorola~06~6.8b~45~~E~"Same as for 4 GHz UWB PHY"~change to the appropriate clause number citation.~~X~O | 0~Callaway, Ed~ed.callaway@motorola.com~1-954-723-8341~1-954-608-7537~Motorola~06~6.8b~45~~E~"Same as for 4 GHz UWB PHY"~change to the appropriate clause number citation.~~X~O | 0~Callaway, Ed~ed.callaway@motorola.com~1-954-723-8341~1-954-608-7537~Motorola~06~6.8b~45~~E~"Same as for 4 GHz UWB PHY"~change to the appropriate clause number citation.~~X~O | 0~Callaway, Ed~ed.callaway@motorola.com~1-954-723-8341~1-954-608-7537~Motorola~06~6.8b~45~~E~"Same as for 4 GHz UWB PHY"~change to the appropriate clause number citation.~~X~O | 0~Callaway, Ed~ed.callaway@motorola.com~1-954-723-8341~1-954-608-7537~Motorola~06~6.8b~45~~E~"Same as for 4 GHz UWB PHY"~change to the appropriate clause number citation.~~X~O | 0~Callaway, Ed~ed.callaway@motorola.com~1-954-723-8341~1-954-608-7537~Motorola~06~6.8b~45~~E~"Same as for 4 GHz UWB PHY"~change to the appropriate clause number citation.~~X~O | 0~Callaway, Ed~ed.callaway@motorola.com~1-954-723-8341~1-954-608-7537~Motorola~06~6.8b~45~~E~"Same as for 4 GHz UWB PHY"~change to the appropriate clause number citation.~~X~O | 0~Callaway, Ed~ed.callaway@motorola.com~1-954-723-8341~1-954-608-7537~Motorola~06~6.8b~45~~E~"Same as for 4 GHz UWB PHY"~change to the appropriate clause number citation.~~X~O | 0~Callaway, Ed~ed.callaway@motorola.com~1-954-723-8341~1-954-608-7537~Motorola~06~6.8b~45~~E~"Same as for 4 GHz UWB PHY"~change to the appropriate clause number citation.~~X~O | 0~Callaway, Ed~ed.callaway@motorola.com~1-954-723-8341~1-954-608-7537~Motorola~06~6.8b~45~~E~"Same as for 4 GHz UWB PHY"~change to the appropriate clause number citation.~~X~O | 0~Callaway, Ed~ed.callaway@motorola.com~1-954-723-8341~1-954-608-7537~Motorola~06~6.8b~45~~E~"Same as for 4 GHz UWB PHY"~change to the appropriate clause number citation.~~X~O | 0~Callaway, Ed~ed.callaway@motorola.com~1-954-723-8341~1-954-608-7537~Motorola~06~6.8b~45~~E~"Same as for 4 GHz UWB PHY"~change to the appropriate clause number citation.~~X~O | 0~Callaway, Ed~ed.callaway@motorola.com~1-954-723-8341~1-954-608-7537~Motorola~06~6.8b~45~~E~"Same as for 4 GHz UWB PHY"~change to the appropriate clause number citation.~~X~O | 0~Callaway, Ed~ed.callaway@motorola.com~1-954-723-8341~1-954-608-7537~Motorola~06~6.8b~45~~E~"Same as for 4 GHz UWB PHY"~change to the appropriate clause number citation.~~X~O | 0~Callaway, Ed~ed.callaway@motorola.com~1-954-723-8341~1-954-608-7537~Motorola~06~6.8b~45~~E~"Same as for 4 GHz UWB PHY"~change to the appropriate clause number citation.~~X~O | 0~Callaway, Ed~ed.callaway@motorola.com~1-954-723-8341~1-954-608-7537~Motorola~06~6.8b~45~~E~"Same as for 4 GHz UWB PHY"~change to the appropriate clause number citation.~~X~O | 0~Callaway, Ed~ed.callaway@motorola.com~1-954-723-8341~1-954-608-7537~Motorola~06~6.8b~45~~E~"Same as for 4 GHz UWB PHY"~change to the appropriate clause number citation.~~X~O | 0~Callaway, Ed~ed.callaway@motorola.com~1-954-723-8341~1-954-608-7537~Motorola~06~6.8b~45~~E~"Same as for 4 GHz UWB PHY"~change to the appropriate clause number citation.~~X~O | 0~Callaway, Ed~ed.callaway@motorola.com~1-954-723-8341~1-954-608-7537~Motorola~06~6.8b~45~~E~"Same as for 4 GHz UWB PHY"~change to the appropriate clause number citation.~~X~O | 0~Callaway, Ed~ed.callaway@motorola.com~1-954-723-8341~1-954-608-7537~Motorola~06~6.8b~45~~E~"Same as for 4 GHz UWB PHY"~change to the appropriate clause number citation.~~X~O | 0~Callaway, Ed~ed.callaway@motorola.com~1-954-723-8341~1-954-608-7537~Motorola~06~6.8b~45~~E~"Same as for 4 GHz UWB PHY"~change to the appropriate clause number citation.~~X~O | 0~Callaway, Ed~ed.callaway@motorola.com~1-954-723-8341~1-954-608-7537~Motorola~06~6.8b~45~~E~"Same as for 4 GHz UWB PHY"~change to the appropriate clause number citation.~~X~O | 0~Callaway, Ed~ed.callaway@motorola.com~1-954-723-8341~1-954-608-7537~Motorola~06~6.8b~45~~E~"Same as for 4 GHz UWB PHY"~change to the appropriate clause number citation.~~X~O | 0~Callaway, Ed~ed.callaway@motorola.com~1-954-723-8341~1-954-608-7537~Motorola~06~6.8b~45~~E~"Same as for 4 GHz UWB PHY"~change to the appropriate clause number citation.~~X~O | 0~Callaway, Ed~ed.callaway@motorola.com~1-954-723-8341~1-954-608-7537~Motorola~06~6.8b~45~~E~"Same as for 4 GHz UWB PHY"~change to the appropriate clause number citation.~~X~O | 0~Callaway, Ed~ed.callaway@motorola.com~1-954-723-8341~1-954-608-7537~Motorola~06~6.8b~45~~E~"Same as for 4 GHz UWB PHY"~change to the appropriate clause number citation.~~X~O | 0~Callaway, Ed~ed.callaway@motorola.com~1-954-723-8341~1-954-608-7537~Motorola~06~6.8b~45~~E~"Same as for 4 GHz UWB PHY"~change to the appropriate clause number citation.~~X~O | 0~Callaway, Ed~ed.callaway@motorola.com~1-954-723-8341~1-954-608-7537~Motorola~06~6.8b~45~~E~"Same as for 4 GHz UWB PHY"~change to the appropriate clause number citation.~~X~O | 0~Callaway, Ed~ed.callaway@motorola.com~1-954-723-8341~1-954-608-7537~Motorola~06~6.8b~45~~E~"Same as for 4 GHz UWB PHY"~change to the appropriate clause number citation.~~X~O | 0~Callaway, Ed~ed.callaway@motorola.com~1-954-723-8341~1-954-608-7537~Motorola~06~6.8b~45~~E~"Same as for 4 GHz UWB PHY"~change to the appropriate clause number citation.~~X~O | 0~Callaway, Ed~ed.callaway@motorola.com~1-954-723-8341~1-954-608-7537~Motorola~06~6.8b~45~~E~"Same as for 4 GHz UWB PHY"~change to the appropriate clause number citation.~~X~O | 0~Callaway, Ed~ed.callaway@motorola.com~1-954-723-8341~1-954-608-7537~Motorola~06~6.8b~45~~E~"Same as for 4 GHz UWB PHY"~change to the appropriate clause number citation.~~X~O | 0~Callaway, Ed~ed.callaway@motorola.com~1-954-723-8341~1-954-608-7537~Motorola~06~6.8b~45~~E~"Same as for 4 GHz UWB PHY"~change to the appropriate clause number citation.~~X~O | 0~Callaway, Ed~ed.callaway@motorola.com~1-954-723-8341~1-954-608-7537~Motorola~06~6.8b~45~~E~"Same as for 4 GHz UWB PHY"~change to the appropriate clause number citation.~~X~O | 0~Callaway, Ed~ed.callaway@motorola.com~1-954-723-8341~1-954-608-7537~Motorola~06~6.8b~45~~E~"Same as for 4 GHz UWB PHY"~change to the appropriate clause number citation.~~X~O | 0~Callaway, Ed~ed.callaway@motorola.com~1-954-723-8341~1-954-608-7537~Motorola~06~6.8b~45~~E~"Same as for 4 GHz UWB PHY"~change to the appropriate clause number citation.~~X~O | 0~Callaway, Ed~ed.callaway@motorola.com~1-954-723-8341~1-954-608-7537~Motorola~06~6.8b~45~~E~"Same as for 4 GHz UWB PHY"~change to the appropriate clause number citation.~~X~O
Callaway, Ed | Motorola | 6 | 6.8b.5.1 | 45 |  | E | –43 dB/M doesn't make any sense. | –43 dBm? Whatever the author meant...but it seems like a bandwidth specification would also be in order. |  |  |  | 0~Callaway, Ed~ed.callaway@motorola.com~1-954-723-8341~1-954-608-7537~Motorola~06~6.8b.5.1~45~~E~"–43 dB/M" doesn't make any sense.~"–43 dBm"? Whatever the author meant...but it seems like a bandwidth specification would also be in order.~~X~O | 0~Callaway, Ed~ed.callaway@motorola.com~1-954-723-8341~1-954-608-7537~Motorola~06~6.8b.5.1~45~~E~"–43 dB/M" doesn't make any sense.~"–43 dBm"? Whatever the author meant...but it seems like a bandwidth specification would also be in order.~~X~O | 0~Callaway, Ed~ed.callaway@motorola.com~1-954-723-8341~1-954-608-7537~Motorola~06~6.8b.5.1~45~~E~"–43 dB/M" doesn't make any sense.~"–43 dBm"? Whatever the author meant...but it seems like a bandwidth specification would also be in order.~~X~O | 0~Callaway, Ed~ed.callaway@motorola.com~1-954-723-8341~1-954-608-7537~Motorola~06~6.8b.5.1~45~~E~"–43 dB/M" doesn't make any sense.~"–43 dBm"? Whatever the author meant...but it seems like a bandwidth specification would also be in order.~~X~O | 0~Callaway, Ed~ed.callaway@motorola.com~1-954-723-8341~1-954-608-7537~Motorola~06~6.8b.5.1~45~~E~"–43 dB/M" doesn't make any sense.~"–43 dBm"? Whatever the author meant...but it seems like a bandwidth specification would also be in order.~~X~O | 0~Callaway, Ed~ed.callaway@motorola.com~1-954-723-8341~1-954-608-7537~Motorola~06~6.8b.5.1~45~~E~"–43 dB/M" doesn't make any sense.~"–43 dBm"? Whatever the author meant...but it seems like a bandwidth specification would also be in order.~~X~O | 0~Callaway, Ed~ed.callaway@motorola.com~1-954-723-8341~1-954-608-7537~Motorola~06~6.8b.5.1~45~~E~"–43 dB/M" doesn't make any sense.~"–43 dBm"? Whatever the author meant...but it seems like a bandwidth specification would also be in order.~~X~O | 0~Callaway, Ed~ed.callaway@motorola.com~1-954-723-8341~1-954-608-7537~Motorola~06~6.8b.5.1~45~~E~"–43 dB/M" doesn't make any sense.~"–43 dBm"? Whatever the author meant...but it seems like a bandwidth specification would also be in order.~~X~O | 0~Callaway, Ed~ed.callaway@motorola.com~1-954-723-8341~1-954-608-7537~Motorola~06~6.8b.5.1~45~~E~"–43 dB/M" doesn't make any sense.~"–43 dBm"? Whatever the author meant...but it seems like a bandwidth specification would also be in order.~~X~O | 0~Callaway, Ed~ed.callaway@motorola.com~1-954-723-8341~1-954-608-7537~Motorola~06~6.8b.5.1~45~~E~"–43 dB/M" doesn't make any sense.~"–43 dBm"? Whatever the author meant...but it seems like a bandwidth specification would also be in order.~~X~O | 0~Callaway, Ed~ed.callaway@motorola.com~1-954-723-8341~1-954-608-7537~Motorola~06~6.8b.5.1~45~~E~"–43 dB/M" doesn't make any sense.~"–43 dBm"? Whatever the author meant...but it seems like a bandwidth specification would also be in order.~~X~O | 0~Callaway, Ed~ed.callaway@motorola.com~1-954-723-8341~1-954-608-7537~Motorola~06~6.8b.5.1~45~~E~"–43 dB/M" doesn't make any sense.~"–43 dBm"? Whatever the author meant...but it seems like a bandwidth specification would also be in order.~~X~O | 0~Callaway, Ed~ed.callaway@motorola.com~1-954-723-8341~1-954-608-7537~Motorola~06~6.8b.5.1~45~~E~"–43 dB/M" doesn't make any sense.~"–43 dBm"? Whatever the author meant...but it seems like a bandwidth specification would also be in order.~~X~O | 0~Callaway, Ed~ed.callaway@motorola.com~1-954-723-8341~1-954-608-7537~Motorola~06~6.8b.5.1~45~~E~"–43 dB/M" doesn't make any sense.~"–43 dBm"? Whatever the author meant...but it seems like a bandwidth specification would also be in order.~~X~O | 0~Callaway, Ed~ed.callaway@motorola.com~1-954-723-8341~1-954-608-7537~Motorola~06~6.8b.5.1~45~~E~"–43 dB/M" doesn't make any sense.~"–43 dBm"? Whatever the author meant...but it seems like a bandwidth specification would also be in order.~~X~O | 0~Callaway, Ed~ed.callaway@motorola.com~1-954-723-8341~1-954-608-7537~Motorola~06~6.8b.5.1~45~~E~"–43 dB/M" doesn't make any sense.~"–43 dBm"? Whatever the author meant...but it seems like a bandwidth specification would also be in order.~~X~O | 0~Callaway, Ed~ed.callaway@motorola.com~1-954-723-8341~1-954-608-7537~Motorola~06~6.8b.5.1~45~~E~"–43 dB/M" doesn't make any sense.~"–43 dBm"? Whatever the author meant...but it seems like a bandwidth specification would also be in order.~~X~O | 0~Callaway, Ed~ed.callaway@motorola.com~1-954-723-8341~1-954-608-7537~Motorola~06~6.8b.5.1~45~~E~"–43 dB/M" doesn't make any sense.~"–43 dBm"? Whatever the author meant...but it seems like a bandwidth specification would also be in order.~~X~O | 0~Callaway, Ed~ed.callaway@motorola.com~1-954-723-8341~1-954-608-7537~Motorola~06~6.8b.5.1~45~~E~"–43 dB/M" doesn't make any sense.~"–43 dBm"? Whatever the author meant...but it seems like a bandwidth specification would also be in order.~~X~O | 0~Callaway, Ed~ed.callaway@motorola.com~1-954-723-8341~1-954-608-7537~Motorola~06~6.8b.5.1~45~~E~"–43 dB/M" doesn't make any sense.~"–43 dBm"? Whatever the author meant...but it seems like a bandwidth specification would also be in order.~~X~O | 0~Callaway, Ed~ed.callaway@motorola.com~1-954-723-8341~1-954-608-7537~Motorola~06~6.8b.5.1~45~~E~"–43 dB/M" doesn't make any sense.~"–43 dBm"? Whatever the author meant...but it seems like a bandwidth specification would also be in order.~~X~O | 0~Callaway, Ed~ed.callaway@motorola.com~1-954-723-8341~1-954-608-7537~Motorola~06~6.8b.5.1~45~~E~"–43 dB/M" doesn't make any sense.~"–43 dBm"? Whatever the author meant...but it seems like a bandwidth specification would also be in order.~~X~O | 0~Callaway, Ed~ed.callaway@motorola.com~1-954-723-8341~1-954-608-7537~Motorola~06~6.8b.5.1~45~~E~"–43 dB/M" doesn't make any sense.~"–43 dBm"? Whatever the author meant...but it seems like a bandwidth specification would also be in order.~~X~O | 0~Callaway, Ed~ed.callaway@motorola.com~1-954-723-8341~1-954-608-7537~Motorola~06~6.8b.5.1~45~~E~"–43 dB/M" doesn't make any sense.~"–43 dBm"? Whatever the author meant...but it seems like a bandwidth specification would also be in order.~~X~O | 0~Callaway, Ed~ed.callaway@motorola.com~1-954-723-8341~1-954-608-7537~Motorola~06~6.8b.5.1~45~~E~"–43 dB/M" doesn't make any sense.~"–43 dBm"? Whatever the author meant...but it seems like a bandwidth specification would also be in order.~~X~O | 0~Callaway, Ed~ed.callaway@motorola.com~1-954-723-8341~1-954-608-7537~Motorola~06~6.8b.5.1~45~~E~"–43 dB/M" doesn't make any sense.~"–43 dBm"? Whatever the author meant...but it seems like a bandwidth specification would also be in order.~~X~O | 0~Callaway, Ed~ed.callaway@motorola.com~1-954-723-8341~1-954-608-7537~Motorola~06~6.8b.5.1~45~~E~"–43 dB/M" doesn't make any sense.~"–43 dBm"? Whatever the author meant...but it seems like a bandwidth specification would also be in order.~~X~O | 0~Callaway, Ed~ed.callaway@motorola.com~1-954-723-8341~1-954-608-7537~Motorola~06~6.8b.5.1~45~~E~"–43 dB/M" doesn't make any sense.~"–43 dBm"? Whatever the author meant...but it seems like a bandwidth specification would also be in order.~~X~O | 0~Callaway, Ed~ed.callaway@motorola.com~1-954-723-8341~1-954-608-7537~Motorola~06~6.8b.5.1~45~~E~"–43 dB/M" doesn't make any sense.~"–43 dBm"? Whatever the author meant...but it seems like a bandwidth specification would also be in order.~~X~O | 0~Callaway, Ed~ed.callaway@motorola.com~1-954-723-8341~1-954-608-7537~Motorola~06~6.8b.5.1~45~~E~"–43 dB/M" doesn't make any sense.~"–43 dBm"? Whatever the author meant...but it seems like a bandwidth specification would also be in order.~~X~O | 0~Callaway, Ed~ed.callaway@motorola.com~1-954-723-8341~1-954-608-7537~Motorola~06~6.8b.5.1~45~~E~"–43 dB/M" doesn't make any sense.~"–43 dBm"? Whatever the author meant...but it seems like a bandwidth specification would also be in order.~~X~O | 0~Callaway, Ed~ed.callaway@motorola.com~1-954-723-8341~1-954-608-7537~Motorola~06~6.8b.5.1~45~~E~"–43 dB/M" doesn't make any sense.~"–43 dBm"? Whatever the author meant...but it seems like a bandwidth specification would also be in order.~~X~O | 0~Callaway, Ed~ed.callaway@motorola.com~1-954-723-8341~1-954-608-7537~Motorola~06~6.8b.5.1~45~~E~"–43 dB/M" doesn't make any sense.~"–43 dBm"? Whatever the author meant...but it seems like a bandwidth specification would also be in order.~~X~O | 0~Callaway, Ed~ed.callaway@motorola.com~1-954-723-8341~1-954-608-7537~Motorola~06~6.8b.5.1~45~~E~"–43 dB/M" doesn't make any sense.~"–43 dBm"? Whatever the author meant...but it seems like a bandwidth specification would also be in order.~~X~O | 0~Callaway, Ed~ed.callaway@motorola.com~1-954-723-8341~1-954-608-7537~Motorola~06~6.8b.5.1~45~~E~"–43 dB/M" doesn't make any sense.~"–43 dBm"? Whatever the author meant...but it seems like a bandwidth specification would also be in order.~~X~O | 0~Callaway, Ed~ed.callaway@motorola.com~1-954-723-8341~1-954-608-7537~Motorola~06~6.8b.5.1~45~~E~"–43 dB/M" doesn't make any sense.~"–43 dBm"? Whatever the author meant...but it seems like a bandwidth specification would also be in order.~~X~O | 0~Callaway, Ed~ed.callaway@motorola.com~1-954-723-8341~1-954-608-7537~Motorola~06~6.8b.5.1~45~~E~"–43 dB/M" doesn't make any sense.~"–43 dBm"? Whatever the author meant...but it seems like a bandwidth specification would also be in order.~~X~O | 0~Callaway, Ed~ed.callaway@motorola.com~1-954-723-8341~1-954-608-7537~Motorola~06~6.8b.5.1~45~~E~"–43 dB/M" doesn't make any sense.~"–43 dBm"? Whatever the author meant...but it seems like a bandwidth specification would also be in order.~~X~O | 0~Callaway, Ed~ed.callaway@motorola.com~1-954-723-8341~1-954-608-7537~Motorola~06~6.8b.5.1~45~~E~"–43 dB/M" doesn't make any sense.~"–43 dBm"? Whatever the author meant...but it seems like a bandwidth specification would also be in order.~~X~O | 0~Callaway, Ed~ed.callaway@motorola.com~1-954-723-8341~1-954-608-7537~Motorola~06~6.8b.5.1~45~~E~"–43 dB/M" doesn't make any sense.~"–43 dBm"? Whatever the author meant...but it seems like a bandwidth specification would also be in order.~~X~O | 0~Callaway, Ed~ed.callaway@motorola.com~1-954-723-8341~1-954-608-7537~Motorola~06~6.8b.5.1~45~~E~"–43 dB/M" doesn't make any sense.~"–43 dBm"? Whatever the author meant...but it seems like a bandwidth specification would also be in order.~~X~O | 0~Callaway, Ed~ed.callaway@motorola.com~1-954-723-8341~1-954-608-7537~Motorola~06~6.8b.5.1~45~~E~"–43 dB/M" doesn't make any sense.~"–43 dBm"? Whatever the author meant...but it seems like a bandwidth specification would also be in order.~~X~O | 0~Callaway, Ed~ed.callaway@motorola.com~1-954-723-8341~1-954-608-7537~Motorola~06~6.8b.5.1~45~~E~"–43 dB/M" doesn't make any sense.~"–43 dBm"? Whatever the author meant...but it seems like a bandwidth specification would also be in order.~~X~O | 0~Callaway, Ed~ed.callaway@motorola.com~1-954-723-8341~1-954-608-7537~Motorola~06~6.8b.5.1~45~~E~"–43 dB/M" doesn't make any sense.~"–43 dBm"? Whatever the author meant...but it seems like a bandwidth specification would also be in order.~~X~O | 0~Callaway, Ed~ed.callaway@motorola.com~1-954-723-8341~1-954-608-7537~Motorola~06~6.8b.5.1~45~~E~"–43 dB/M" doesn't make any sense.~"–43 dBm"? Whatever the author meant...but it seems like a bandwidth specification would also be in order.~~X~O | 0~Callaway, Ed~ed.callaway@motorola.com~1-954-723-8341~1-954-608-7537~Motorola~06~6.8b.5.1~45~~E~"–43 dB/M" doesn't make any sense.~"–43 dBm"? Whatever the author meant...but it seems like a bandwidth specification would also be in order.~~X~O | 0~Callaway, Ed~ed.callaway@motorola.com~1-954-723-8341~1-954-608-7537~Motorola~06~6.8b.5.1~45~~E~"–43 dB/M" doesn't make any sense.~"–43 dBm"? Whatever the author meant...but it seems like a bandwidth specification would also be in order.~~X~O | 0~Callaway, Ed~ed.callaway@motorola.com~1-954-723-8341~1-954-608-7537~Motorola~06~6.8b.5.1~45~~E~"–43 dB/M" doesn't make any sense.~"–43 dBm"? Whatever the author meant...but it seems like a bandwidth specification would also be in order.~~X~O | 0~Callaway, Ed~ed.callaway@motorola.com~1-954-723-8341~1-954-608-7537~Motorola~06~6.8b.5.1~45~~E~"–43 dB/M" doesn't make any sense.~"–43 dBm"? Whatever the author meant...but it seems like a bandwidth specification would also be in order.~~X~O | 0~Callaway, Ed~ed.callaway@motorola.com~1-954-723-8341~1-954-608-7537~Motorola~06~6.8b.5.1~45~~E~"–43 dB/M" doesn't make any sense.~"–43 dBm"? Whatever the author meant...but it seems like a bandwidth specification would also be in order.~~X~O | 0~Callaway, Ed~ed.callaway@motorola.com~1-954-723-8341~1-954-608-7537~Motorola~06~6.8b.5.1~45~~E~"–43 dB/M" doesn't make any sense.~"–43 dBm"? Whatever the author meant...but it seems like a bandwidth specification would also be in order.~~X~O | 0~Callaway, Ed~ed.callaway@motorola.com~1-954-723-8341~1-954-608-7537~Motorola~06~6.8b.5.1~45~~E~"–43 dB/M" doesn't make any sense.~"–43 dBm"? Whatever the author meant...but it seems like a bandwidth specification would also be in order.~~X~O | 0~Callaway, Ed~ed.callaway@motorola.com~1-954-723-8341~1-954-608-7537~Motorola~06~6.8b.5.1~45~~E~"–43 dB/M" doesn't make any sense.~"–43 dBm"? Whatever the author meant...but it seems like a bandwidth specification would also be in order.~~X~O | 0~Callaway, Ed~ed.callaway@motorola.com~1-954-723-8341~1-954-608-7537~Motorola~06~6.8b.5.1~45~~E~"–43 dB/M" doesn't make any sense.~"–43 dBm"? Whatever the author meant...but it seems like a bandwidth specification would also be in order.~~X~O | 0~Callaway, Ed~ed.callaway@motorola.com~1-954-723-8341~1-954-608-7537~Motorola~06~6.8b.5.1~45~~E~"–43 dB/M" doesn't make any sense.~"–43 dBm"? Whatever the author meant...but it seems like a bandwidth specification would also be in order.~~X~O | 0~Callaway, Ed~ed.callaway@motorola.com~1-954-723-8341~1-954-608-7537~Motorola~06~6.8b.5.1~45~~E~"–43 dB/M" doesn't make any sense.~"–43 dBm"? Whatever the author meant...but it seems like a bandwidth specification would also be in order.~~X~O | 0~Callaway, Ed~ed.callaway@motorola.com~1-954-723-8341~1-954-608-7537~Motorola~06~6.8b.5.1~45~~E~"–43 dB/M" doesn't make any sense.~"–43 dBm"? Whatever the author meant...but it seems like a bandwidth specification would also be in order.~~X~O | 0~Callaway, Ed~ed.callaway@motorola.com~1-954-723-8341~1-954-608-7537~Motorola~06~6.8b.5.1~45~~E~"–43 dB/M" doesn't make any sense.~"–43 dBm"? Whatever the author meant...but it seems like a bandwidth specification would also be in order.~~X~O | 0~Callaway, Ed~ed.callaway@motorola.com~1-954-723-8341~1-954-608-7537~Motorola~06~6.8b.5.1~45~~E~"–43 dB/M" doesn't make any sense.~"–43 dBm"? Whatever the author meant...but it seems like a bandwidth specification would also be in order.~~X~O | 0~Callaway, Ed~ed.callaway@motorola.com~1-954-723-8341~1-954-608-7537~Motorola~06~6.8b.5.1~45~~E~"–43 dB/M" doesn't make any sense.~"–43 dBm"? Whatever the author meant...but it seems like a bandwidth specification would also be in order.~~X~O | 0~Callaway, Ed~ed.callaway@motorola.com~1-954-723-8341~1-954-608-7537~Motorola~06~6.8b.5.1~45~~E~"–43 dB/M" doesn't make any sense.~"–43 dBm"? Whatever the author meant...but it seems like a bandwidth specification would also be in order.~~X~O | 0~Callaway, Ed~ed.callaway@motorola.com~1-954-723-8341~1-954-608-7537~Motorola~06~6.8b.5.1~45~~E~"–43 dB/M" doesn't make any sense.~"–43 dBm"? Whatever the author meant...but it seems like a bandwidth specification would also be in order.~~X~O | 0~Callaway, Ed~ed.callaway@motorola.com~1-954-723-8341~1-954-608-7537~Motorola~06~6.8b.5.1~45~~E~"–43 dB/M" doesn't make any sense.~"–43 dBm"? Whatever the author meant...but it seems like a bandwidth specification would also be in order.~~X~O | 0~Callaway, Ed~ed.callaway@motorola.com~1-954-723-8341~1-954-608-7537~Motorola~06~6.8b.5.1~45~~E~"–43 dB/M" doesn't make any sense.~"–43 dBm"? Whatever the author meant...but it seems like a bandwidth specification would also be in order.~~X~O | 0~Callaway, Ed~ed.callaway@motorola.com~1-954-723-8341~1-954-608-7537~Motorola~06~6.8b.5.1~45~~E~"–43 dB/M" doesn't make any sense.~"–43 dBm"? Whatever the author meant...but it seems like a bandwidth specification would also be in order.~~X~O | 0~Callaway, Ed~ed.callaway@motorola.com~1-954-723-8341~1-954-608-7537~Motorola~06~6.8b.5.1~45~~E~"–43 dB/M" doesn't make any sense.~"–43 dBm"? Whatever the author meant...but it seems like a bandwidth specification would also be in order.~~X~O | 0~Callaway, Ed~ed.callaway@motorola.com~1-954-723-8341~1-954-608-7537~Motorola~06~6.8b.5.1~45~~E~"–43 dB/M" doesn't make any sense.~"–43 dBm"? Whatever the author meant...but it seems like a bandwidth specification would also be in order.~~X~O | 0~Callaway, Ed~ed.callaway@motorola.com~1-954-723-8341~1-954-608-7537~Motorola~06~6.8b.5.1~45~~E~"–43 dB/M" doesn't make any sense.~"–43 dBm"? Whatever the author meant...but it seems like a bandwidth specification would also be in order.~~X~O | 0~Callaway, Ed~ed.callaway@motorola.com~1-954-723-8341~1-954-608-7537~Motorola~06~6.8b.5.1~45~~E~"–43 dB/M" doesn't make any sense.~"–43 dBm"? Whatever the author meant...but it seems like a bandwidth specification would also be in order.~~X~O | 0~Callaway, Ed~ed.callaway@motorola.com~1-954-723-8341~1-954-608-7537~Motorola~06~6.8b.5.1~45~~E~"–43 dB/M" doesn't make any sense.~"–43 dBm"? Whatever the author meant...but it seems like a bandwidth specification would also be in order.~~X~O | 0~Callaway, Ed~ed.callaway@motorola.com~1-954-723-8341~1-954-608-7537~Motorola~06~6.8b.5.1~45~~E~"–43 dB/M" doesn't make any sense.~"–43 dBm"? Whatever the author meant...but it seems like a bandwidth specification would also be in order.~~X~O | 0~Callaway, Ed~ed.callaway@motorola.com~1-954-723-8341~1-954-608-7537~Motorola~06~6.8b.5.1~45~~E~"–43 dB/M" doesn't make any sense.~"–43 dBm"? Whatever the author meant...but it seems like a bandwidth specification would also be in order.~~X~O | 0~Callaway, Ed~ed.callaway@motorola.com~1-954-723-8341~1-954-608-7537~Motorola~06~6.8b.5.1~45~~E~"–43 dB/M" doesn't make any sense.~"–43 dBm"? Whatever the author meant...but it seems like a bandwidth specification would also be in order.~~X~O | 0~Callaway, Ed~ed.callaway@motorola.com~1-954-723-8341~1-954-608-7537~Motorola~06~6.8b.5.1~45~~E~"–43 dB/M" doesn't make any sense.~"–43 dBm"? Whatever the author meant...but it seems like a bandwidth specification would also be in order.~~X~O | 0~Callaway, Ed~ed.callaway@motorola.com~1-954-723-8341~1-954-608-7537~Motorola~06~6.8b.5.1~45~~E~"–43 dB/M" doesn't make any sense.~"–43 dBm"? Whatever the author meant...but it seems like a bandwidth specification would also be in order.~~X~O | 0~Callaway, Ed~ed.callaway@motorola.com~1-954-723-8341~1-954-608-7537~Motorola~06~6.8b.5.1~45~~E~"–43 dB/M" doesn't make any sense.~"–43 dBm"? Whatever the author meant...but it seems like a bandwidth specification would also be in order.~~X~O | 0~Callaway, Ed~ed.callaway@motorola.com~1-954-723-8341~1-954-608-7537~Motorola~06~6.8b.5.1~45~~E~"–43 dB/M" doesn't make any sense.~"–43 dBm"? Whatever the author meant...but it seems like a bandwidth specification would also be in order.~~X~O | 0~Callaway, Ed~ed.callaway@motorola.com~1-954-723-8341~1-954-608-7537~Motorola~06~6.8b.5.1~45~~E~"–43 dB/M" doesn't make any sense.~"–43 dBm"? Whatever the author meant...but it seems like a bandwidth specification would also be in order.~~X~O | 0~Callaway, Ed~ed.callaway@motorola.com~1-954-723-8341~1-954-608-7537~Motorola~06~6.8b.5.1~45~~E~"–43 dB/M" doesn't make any sense.~"–43 dBm"? Whatever the author meant...but it seems like a bandwidth specification would also be in order.~~X~O | 0~Callaway, Ed~ed.callaway@motorola.com~1-954-723-8341~1-954-608-7537~Motorola~06~6.8b.5.1~45~~E~"–43 dB/M" doesn't make any sense.~"–43 dBm"? Whatever the author meant...but it seems like a bandwidth specification would also be in order.~~X~O | 0~Callaway, Ed~ed.callaway@motorola.com~1-954-723-8341~1-954-608-7537~Motorola~06~6.8b.5.1~45~~E~"–43 dB/M" doesn't make any sense.~"–43 dBm"? Whatever the author meant...but it seems like a bandwidth specification would also be in order.~~X~O | 0~Callaway, Ed~ed.callaway@motorola.com~1-954-723-8341~1-954-608-7537~Motorola~06~6.8b.5.1~45~~E~"–43 dB/M" doesn't make any sense.~"–43 dBm"? Whatever the author meant...but it seems like a bandwidth specification would also be in order.~~X~O | 0~Callaway, Ed~ed.callaway@motorola.com~1-954-723-8341~1-954-608-7537~Motorola~06~6.8b.5.1~45~~E~"–43 dB/M" doesn't make any sense.~"–43 dBm"? Whatever the author meant...but it seems like a bandwidth specification would also be in order.~~X~O | 0~Callaway, Ed~ed.callaway@motorola.com~1-954-723-8341~1-954-608-7537~Motorola~06~6.8b.5.1~45~~E~"–43 dB/M" doesn't make any sense.~"–43 dBm"? Whatever the author meant...but it seems like a bandwidth specification would also be in order.~~X~O | 0~Callaway, Ed~ed.callaway@motorola.com~1-954-723-8341~1-954-608-7537~Motorola~06~6.8b.5.1~45~~E~"–43 dB/M" doesn't make any sense.~"–43 dBm"? Whatever the author meant...but it seems like a bandwidth specification would also be in order.~~X~O | 0~Callaway, Ed~ed.callaway@motorola.com~1-954-723-8341~1-954-608-7537~Motorola~06~6.8b.5.1~45~~E~"–43 dB/M" doesn't make any sense.~"–43 dBm"? Whatever the author meant...but it seems like a bandwidth specification would also be in order.~~X~O | 0~Callaway, Ed~ed.callaway@motorola.com~1-954-723-8341~1-954-608-7537~Motorola~06~6.8b.5.1~45~~E~"–43 dB/M" doesn't make any sense.~"–43 dBm"? Whatever the author meant...but it seems like a bandwidth specification would also be in order.~~X~O | 0~Callaway, Ed~ed.callaway@motorola.com~1-954-723-8341~1-954-608-7537~Motorola~06~6.8b.5.1~45~~E~"–43 dB/M" doesn't make any sense.~"–43 dBm"? Whatever the author meant...but it seems like a bandwidth specification would also be in order.~~X~O | 0~Callaway, Ed~ed.callaway@motorola.com~1-954-723-8341~1-954-608-7537~Motorola~06~6.8b.5.1~45~~E~"–43 dB/M" doesn't make any sense.~"–43 dBm"? Whatever the author meant...but it seems like a bandwidth specification would also be in order.~~X~O | 0~Callaway, Ed~ed.callaway@motorola.com~1-954-723-8341~1-954-608-7537~Motorola~06~6.8b.5.1~45~~E~"–43 dB/M" doesn't make any sense.~"–43 dBm"? Whatever the author meant...but it seems like a bandwidth specification would also be in order.~~X~O | 0~Callaway, Ed~ed.callaway@motorola.com~1-954-723-8341~1-954-608-7537~Motorola~06~6.8b.5.1~45~~E~"–43 dB/M" doesn't make any sense.~"–43 dBm"? Whatever the author meant...but it seems like a bandwidth specification would also be in order.~~X~O | 0~Callaway, Ed~ed.callaway@motorola.com~1-954-723-8341~1-954-608-7537~Motorola~06~6.8b.5.1~45~~E~"–43 dB/M" doesn't make any sense.~"–43 dBm"? Whatever the author meant...but it seems like a bandwidth specification would also be in order.~~X~O | 0~Callaway, Ed~ed.callaway@motorola.com~1-954-723-8341~1-954-608-7537~Motorola~06~6.8b.5.1~45~~E~"–43 dB/M" doesn't make any sense.~"–43 dBm"? Whatever the author meant...but it seems like a bandwidth specification would also be in order.~~X~O | 0~Callaway, Ed~ed.callaway@motorola.com~1-954-723-8341~1-954-608-7537~Motorola~06~6.8b.5.1~45~~E~"–43 dB/M" doesn't make any sense.~"–43 dBm"? Whatever the author meant...but it seems like a bandwidth specification would also be in order.~~X~O | 0~Callaway, Ed~ed.callaway@motorola.com~1-954-723-8341~1-954-608-7537~Motorola~06~6.8b.5.1~45~~E~"–43 dB/M" doesn't make any sense.~"–43 dBm"? Whatever the author meant...but it seems like a bandwidth specification would also be in order.~~X~O | 0~Callaway, Ed~ed.callaway@motorola.com~1-954-723-8341~1-954-608-7537~Motorola~06~6.8b.5.1~45~~E~"–43 dB/M" doesn't make any sense.~"–43 dBm"? Whatever the author meant...but it seems like a bandwidth specification would also be in order.~~X~O | 0~Callaway, Ed~ed.callaway@motorola.com~1-954-723-8341~1-954-608-7537~Motorola~06~6.8b.5.1~45~~E~"–43 dB/M" doesn't make any sense.~"–43 dBm"? Whatever the author meant...but it seems like a bandwidth specification would also be in order.~~X~O | 0~Callaway, Ed~ed.callaway@motorola.com~1-954-723-8341~1-954-608-7537~Motorola~06~6.8b.5.1~45~~E~"–43 dB/M" doesn't make any sense.~"–43 dBm"? Whatever the author meant...but it seems like a bandwidth specification would also be in order.~~X~O | 0~Callaway, Ed~ed.callaway@motorola.com~1-954-723-8341~1-954-608-7537~Motorola~06~6.8b.5.1~45~~E~"–43 dB/M" doesn't make any sense.~"–43 dBm"? Whatever the author meant...but it seems like a bandwidth specification would also be in order.~~X~O | 0~Callaway, Ed~ed.callaway@motorola.com~1-954-723-8341~1-954-608-7537~Motorola~06~6.8b.5.1~45~~E~"–43 dB/M" doesn't make any sense.~"–43 dBm"? Whatever the author meant...but it seems like a bandwidth specification would also be in order.~~X~O | 0~Callaway, Ed~ed.callaway@motorola.com~1-954-723-8341~1-954-608-7537~Motorola~06~6.8b.5.1~45~~E~"–43 dB/M" doesn't make any sense.~"–43 dBm"? Whatever the author meant...but it seems like a bandwidth specification would also be in order.~~X~O | 0~Callaway, Ed~ed.callaway@motorola.com~1-954-723-8341~1-954-608-7537~Motorola~06~6.8b.5.1~45~~E~"–43 dB/M" doesn't make any sense.~"–43 dBm"? Whatever the author meant...but it seems like a bandwidth specification would also be in order.~~X~O | 0~Callaway, Ed~ed.callaway@motorola.com~1-954-723-8341~1-954-608-7537~Motorola~06~6.8b.5.1~45~~E~"–43 dB/M" doesn't make any sense.~"–43 dBm"? Whatever the author meant...but it seems like a bandwidth specification would also be in order.~~X~O | 0~Callaway, Ed~ed.callaway@motorola.com~1-954-723-8341~1-954-608-7537~Motorola~06~6.8b.5.1~45~~E~"–43 dB/M" doesn't make any sense.~"–43 dBm"? Whatever the author meant...but it seems like a bandwidth specification would also be in order.~~X~O | 0~Callaway, Ed~ed.callaway@motorola.com~1-954-723-8341~1-954-608-7537~Motorola~06~6.8b.5.1~45~~E~"–43 dB/M" doesn't make any sense.~"–43 dBm"? Whatever the author meant...but it seems like a bandwidth specification would also be in order.~~X~O | 0~Callaway, Ed~ed.callaway@motorola.com~1-954-723-8341~1-954-608-7537~Motorola~06~6.8b.5.1~45~~E~"–43 dB/M" doesn't make any sense.~"–43 dBm"? Whatever the author meant...but it seems like a bandwidth specification would also be in order.~~X~O | 0~Callaway, Ed~ed.callaway@motorola.com~1-954-723-8341~1-954-608-7537~Motorola~06~6.8b.5.1~45~~E~"–43 dB/M" doesn't make any sense.~"–43 dBm"? Whatever the author meant...but it seems like a bandwidth specification would also be in order.~~X~O | 0~Callaway, Ed~ed.callaway@motorola.com~1-954-723-8341~1-954-608-7537~Motorola~06~6.8b.5.1~45~~E~"–43 dB/M" doesn't make any sense.~"–43 dBm"? Whatever the author meant...but it seems like a bandwidth specification would also be in order.~~X~O | 0~Callaway, Ed~ed.callaway@motorola.com~1-954-723-8341~1-954-608-7537~Motorola~06~6.8b.5.1~45~~E~"–43 dB/M" doesn't make any sense.~"–43 dBm"? Whatever the author meant...but it seems like a bandwidth specification would also be in order.~~X~O | 0~Callaway, Ed~ed.callaway@motorola.com~1-954-723-8341~1-954-608-7537~Motorola~06~6.8b.5.1~45~~E~"–43 dB/M" doesn't make any sense.~"–43 dBm"? Whatever the author meant...but it seems like a bandwidth specification would also be in order.~~X~O | 0~Callaway, Ed~ed.callaway@motorola.com~1-954-723-8341~1-954-608-7537~Motorola~06~6.8b.5.1~45~~E~"–43 dB/M" doesn't make any sense.~"–43 dBm"? Whatever the author meant...but it seems like a bandwidth specification would also be in order.~~X~O | 0~Callaway, Ed~ed.callaway@motorola.com~1-954-723-8341~1-954-608-7537~Motorola~06~6.8b.5.1~45~~E~"–43 dB/M" doesn't make any sense.~"–43 dBm"? Whatever the author meant...but it seems like a bandwidth specification would also be in order.~~X~O | 0~Callaway, Ed~ed.callaway@motorola.com~1-954-723-8341~1-954-608-7537~Motorola~06~6.8b.5.1~45~~E~"–43 dB/M" doesn't make any sense.~"–43 dBm"? Whatever the author meant...but it seems like a bandwidth specification would also be in order.~~X~O | 0~Callaway, Ed~ed.callaway@motorola.com~1-954-723-8341~1-954-608-7537~Motorola~06~6.8b.5.1~45~~E~"–43 dB/M" doesn't make any sense.~"–43 dBm"? Whatever the author meant...but it seems like a bandwidth specification would also be in order.~~X~O | 0~Callaway, Ed~ed.callaway@motorola.com~1-954-723-8341~1-954-608-7537~Motorola~06~6.8b.5.1~45~~E~"–43 dB/M" doesn't make any sense.~"–43 dBm"? Whatever the author meant...but it seems like a bandwidth specification would also be in order.~~X~O | 0~Callaway, Ed~ed.callaway@motorola.com~1-954-723-8341~1-954-608-7537~Motorola~06~6.8b.5.1~45~~E~"–43 dB/M" doesn't make any sense.~"–43 dBm"? Whatever the author meant...but it seems like a bandwidth specification would also be in order.~~X~O | 0~Callaway, Ed~ed.callaway@motorola.com~1-954-723-8341~1-954-608-7537~Motorola~06~6.8b.5.1~45~~E~"–43 dB/M" doesn't make any sense.~"–43 dBm"? Whatever the author meant...but it seems like a bandwidth specification would also be in order.~~X~O | 0~Callaway, Ed~ed.callaway@motorola.com~1-954-723-8341~1-954-608-7537~Motorola~06~6.8b.5.1~45~~E~"–43 dB/M" doesn't make any sense.~"–43 dBm"? Whatever the author meant...but it seems like a bandwidth specification would also be in order.~~X~O | 0~Callaway, Ed~ed.callaway@motorola.com~1-954-723-8341~1-954-608-7537~Motorola~06~6.8b.5.1~45~~E~"–43 dB/M" doesn't make any sense.~"–43 dBm"? Whatever the author meant...but it seems like a bandwidth specification would also be in order.~~X~O | 0~Callaway, Ed~ed.callaway@motorola.com~1-954-723-8341~1-954-608-7537~Motorola~06~6.8b.5.1~45~~E~"–43 dB/M" doesn't make any sense.~"–43 dBm"? Whatever the author meant...but it seems like a bandwidth specification would also be in order.~~X~O | 0~Callaway, Ed~ed.callaway@motorola.com~1-954-723-8341~1-954-608-7537~Motorola~06~6.8b.5.1~45~~E~"–43 dB/M" doesn't make any sense.~"–43 dBm"? Whatever the author meant...but it seems like a bandwidth specification would also be in order.~~X~O | 0~Callaway, Ed~ed.callaway@motorola.com~1-954-723-8341~1-954-608-7537~Motorola~06~6.8b.5.1~45~~E~"–43 dB/M" doesn't make any sense.~"–43 dBm"? Whatever the author meant...but it seems like a bandwidth specification would also be in order.~~X~O | 0~Callaway, Ed~ed.callaway@motorola.com~1-954-723-8341~1-954-608-7537~Motorola~06~6.8b.5.1~45~~E~"–43 dB/M" doesn't make any sense.~"–43 dBm"? Whatever the author meant...but it seems like a bandwidth specification would also be in order.~~X~O | 0~Callaway, Ed~ed.callaway@motorola.com~1-954-723-8341~1-954-608-7537~Motorola~06~6.8b.5.1~45~~E~"–43 dB/M" doesn't make any sense.~"–43 dBm"? Whatever the author meant...but it seems like a bandwidth specification would also be in order.~~X~O | 0~Callaway, Ed~ed.callaway@motorola.com~1-954-723-8341~1-954-608-7537~Motorola~06~6.8b.5.1~45~~E~"–43 dB/M" doesn't make any sense.~"–43 dBm"? Whatever the author meant...but it seems like a bandwidth specification would also be in order.~~X~O | 0~Callaway, Ed~ed.callaway@motorola.com~1-954-723-8341~1-954-608-7537~Motorola~06~6.8b.5.1~45~~E~"–43 dB/M" doesn't make any sense.~"–43 dBm"? Whatever the author meant...but it seems like a bandwidth specification would also be in order.~~X~O | 0~Callaway, Ed~ed.callaway@motorola.com~1-954-723-8341~1-954-608-7537~Motorola~06~6.8b.5.1~45~~E~"–43 dB/M" doesn't make any sense.~"–43 dBm"? Whatever the author meant...but it seems like a bandwidth specification would also be in order.~~X~O | 0~Callaway, Ed~ed.callaway@motorola.com~1-954-723-8341~1-954-608-7537~Motorola~06~6.8b.5.1~45~~E~"–43 dB/M" doesn't make any sense.~"–43 dBm"? Whatever the author meant...but it seems like a bandwidth specification would also be in order.~~X~O | 0~Callaway, Ed~ed.callaway@motorola.com~1-954-723-8341~1-954-608-7537~Motorola~06~6.8b.5.1~45~~E~"–43 dB/M" doesn't make any sense.~"–43 dBm"? Whatever the author meant...but it seems like a bandwidth specification would also be in order.~~X~O | 0~Callaway, Ed~ed.callaway@motorola.com~1-954-723-8341~1-954-608-7537~Motorola~06~6.8b.5.1~45~~E~"–43 dB/M" doesn't make any sense.~"–43 dBm"? Whatever the author meant...but it seems like a bandwidth specification would also be in order.~~X~O | 0~Callaway, Ed~ed.callaway@motorola.com~1-954-723-8341~1-954-608-7537~Motorola~06~6.8b.5.1~45~~E~"–43 dB/M" doesn't make any sense.~"–43 dBm"? Whatever the author meant...but it seems like a bandwidth specification would also be in order.~~X~O | 0~Callaway, Ed~ed.callaway@motorola.com~1-954-723-8341~1-954-608-7537~Motorola~06~6.8b.5.1~45~~E~"–43 dB/M" doesn't make any sense.~"–43 dBm"? Whatever the author meant...but it seems like a bandwidth specification would also be in order.~~X~O | 0~Callaway, Ed~ed.callaway@motorola.com~1-954-723-8341~1-954-608-7537~Motorola~06~6.8b.5.1~45~~E~"–43 dB/M" doesn't make any sense.~"–43 dBm"? Whatever the author meant...but it seems like a bandwidth specification would also be in order.~~X~O | 0~Callaway, Ed~ed.callaway@motorola.com~1-954-723-8341~1-954-608-7537~Motorola~06~6.8b.5.1~45~~E~"–43 dB/M" doesn't make any sense.~"–43 dBm"? Whatever the author meant...but it seems like a bandwidth specification would also be in order.~~X~O | 0~Callaway, Ed~ed.callaway@motorola.com~1-954-723-8341~1-954-608-7537~Motorola~06~6.8b.5.1~45~~E~"–43 dB/M" doesn't make any sense.~"–43 dBm"? Whatever the author meant...but it seems like a bandwidth specification would also be in order.~~X~O | 0~Callaway, Ed~ed.callaway@motorola.com~1-954-723-8341~1-954-608-7537~Motorola~06~6.8b.5.1~45~~E~"–43 dB/M" doesn't make any sense.~"–43 dBm"? Whatever the author meant...but it seems like a bandwidth specification would also be in order.~~X~O | 0~Callaway, Ed~ed.callaway@motorola.com~1-954-723-8341~1-954-608-7537~Motorola~06~6.8b.5.1~45~~E~"–43 dB/M" doesn't make any sense.~"–43 dBm"? Whatever the author meant...but it seems like a bandwidth specification would also be in order.~~X~O | 0~Callaway, Ed~ed.callaway@motorola.com~1-954-723-8341~1-954-608-7537~Motorola~06~6.8b.5.1~45~~E~"–43 dB/M" doesn't make any sense.~"–43 dBm"? Whatever the author meant...but it seems like a bandwidth specification would also be in order.~~X~O | 0~Callaway, Ed~ed.callaway@motorola.com~1-954-723-8341~1-954-608-7537~Motorola~06~6.8b.5.1~45~~E~"–43 dB/M" doesn't make any sense.~"–43 dBm"? Whatever the author meant...but it seems like a bandwidth specification would also be in order.~~X~O | 0~Callaway, Ed~ed.callaway@motorola.com~1-954-723-8341~1-954-608-7537~Motorola~06~6.8b.5.1~45~~E~"–43 dB/M" doesn't make any sense.~"–43 dBm"? Whatever the author meant...but it seems like a bandwidth specification would also be in order.~~X~O | 0~Callaway, Ed~ed.callaway@motorola.com~1-954-723-8341~1-954-608-7537~Motorola~06~6.8b.5.1~45~~E~"–43 dB/M" doesn't make any sense.~"–43 dBm"? Whatever the author meant...but it seems like a bandwidth specification would also be in order.~~X~O | 0~Callaway, Ed~ed.callaway@motorola.com~1-954-723-8341~1-954-608-7537~Motorola~06~6.8b.5.1~45~~E~"–43 dB/M" doesn't make any sense.~"–43 dBm"? Whatever the author meant...but it seems like a bandwidth specification would also be in order.~~X~O | 0~Callaway, Ed~ed.callaway@motorola.com~1-954-723-8341~1-954-608-7537~Motorola~06~6.8b.5.1~45~~E~"–43 dB/M" doesn't make any sense.~"–43 dBm"? Whatever the author meant...but it seems like a bandwidth specification would also be in order.~~X~O | 0~Callaway, Ed~ed.callaway@motorola.com~1-954-723-8341~1-954-608-7537~Motorola~06~6.8b.5.1~45~~E~"–43 dB/M" doesn't make any sense.~"–43 dBm"? Whatever the author meant...but it seems like a bandwidth specification would also be in order.~~X~O | 0~Callaway, Ed~ed.callaway@motorola.com~1-954-723-8341~1-954-608-7537~Motorola~06~6.8b.5.1~45~~E~"–43 dB/M" doesn't make any sense.~"–43 dBm"? Whatever the author meant...but it seems like a bandwidth specification would also be in order.~~X~O | 0~Callaway, Ed~ed.callaway@motorola.com~1-954-723-8341~1-954-608-7537~Motorola~06~6.8b.5.1~45~~E~"–43 dB/M" doesn't make any sense.~"–43 dBm"? Whatever the author meant...but it seems like a bandwidth specification would also be in order.~~X~O | 0~Callaway, Ed~ed.callaway@motorola.com~1-954-723-8341~1-954-608-7537~Motorola~06~6.8b.5.1~45~~E~"–43 dB/M" doesn't make any sense.~"–43 dBm"? Whatever the author meant...but it seems like a bandwidth specification would also be in order.~~X~O | 0~Callaway, Ed~ed.callaway@motorola.com~1-954-723-8341~1-954-608-7537~Motorola~06~6.8b.5.1~45~~E~"–43 dB/M" doesn't make any sense.~"–43 dBm"? Whatever the author meant...but it seems like a bandwidth specification would also be in order.~~X~O | 0~Callaway, Ed~ed.callaway@motorola.com~1-954-723-8341~1-954-608-7537~Motorola~06~6.8b.5.1~45~~E~"–43 dB/M" doesn't make any sense.~"–43 dBm"? Whatever the author meant...but it seems like a bandwidth specification would also be in order.~~X~O | 0~Callaway, Ed~ed.callaway@motorola.com~1-954-723-8341~1-954-608-7537~Motorola~06~6.8b.5.1~45~~E~"–43 dB/M" doesn't make any sense.~"–43 dBm"? Whatever the author meant...but it seems like a bandwidth specification would also be in order.~~X~O | 0~Callaway, Ed~ed.callaway@motorola.com~1-954-723-8341~1-954-608-7537~Motorola~06~6.8b.5.1~45~~E~"–43 dB/M" doesn't make any sense.~"–43 dBm"? Whatever the author meant...but it seems like a bandwidth specification would also be in order.~~X~O | 0~Callaway, Ed~ed.callaway@motorola.com~1-954-723-8341~1-954-608-7537~Motorola~06~6.8b.5.1~45~~E~"–43 dB/M" doesn't make any sense.~"–43 dBm"? Whatever the author meant...but it seems like a bandwidth specification would also be in order.~~X~O | 0~Callaway, Ed~ed.callaway@motorola.com~1-954-723-8341~1-954-608-7537~Motorola~06~6.8b.5.1~45~~E~"–43 dB/M" doesn't make any sense.~"–43 dBm"? Whatever the author meant...but it seems like a bandwidth specification would also be in order.~~X~O | 0~Callaway, Ed~ed.callaway@motorola.com~1-954-723-8341~1-954-608-7537~Motorola~06~6.8b.5.1~45~~E~"–43 dB/M" doesn't make any sense.~"–43 dBm"? Whatever the author meant...but it seems like a bandwidth specification would also be in order.~~X~O | 0~Callaway, Ed~ed.callaway@motorola.com~1-954-723-8341~1-954-608-7537~Motorola~06~6.8b.5.1~45~~E~"–43 dB/M" doesn't make any sense.~"–43 dBm"? Whatever the author meant...but it seems like a bandwidth specification would also be in order.~~X~O | 0~Callaway, Ed~ed.callaway@motorola.com~1-954-723-8341~1-954-608-7537~Motorola~06~6.8b.5.1~45~~E~"–43 dB/M" doesn't make any sense.~"–43 dBm"? Whatever the author meant...but it seems like a bandwidth specification would also be in order.~~X~O | 0~Callaway, Ed~ed.callaway@motorola.com~1-954-723-8341~1-954-608-7537~Motorola~06~6.8b.5.1~45~~E~"–43 dB/M" doesn't make any sense.~"–43 dBm"? Whatever the author meant...but it seems like a bandwidth specification would also be in order.~~X~O | 0~Callaway, Ed~ed.callaway@motorola.com~1-954-723-8341~1-954-608-7537~Motorola~06~6.8b.5.1~45~~E~"–43 dB/M" doesn't make any sense.~"–43 dBm"? Whatever the author meant...but it seems like a bandwidth specification would also be in order.~~X~O | 0~Callaway, Ed~ed.callaway@motorola.com~1-954-723-8341~1-954-608-7537~Motorola~06~6.8b.5.1~45~~E~"–43 dB/M" doesn't make any sense.~"–43 dBm"? Whatever the author meant...but it seems like a bandwidth specification would also be in order.~~X~O | 0~Callaway, Ed~ed.callaway@motorola.com~1-954-723-8341~1-954-608-7537~Motorola~06~6.8b.5.1~45~~E~"–43 dB/M" doesn't make any sense.~"–43 dBm"? Whatever the author meant...but it seems like a bandwidth specification would also be in order.~~X~O | 0~Callaway, Ed~ed.callaway@motorola.com~1-954-723-8341~1-954-608-7537~Motorola~06~6.8b.5.1~45~~E~"–43 dB/M" doesn't make any sense.~"–43 dBm"? Whatever the author meant...but it seems like a bandwidth specification would also be in order.~~X~O | 0~Callaway, Ed~ed.callaway@motorola.com~1-954-723-8341~1-954-608-7537~Motorola~06~6.8b.5.1~45~~E~"–43 dB/M" doesn't make any sense.~"–43 dBm"? Whatever the author meant...but it seems like a bandwidth specification would also be in order.~~X~O | 0~Callaway, Ed~ed.callaway@motorola.com~1-954-723-8341~1-954-608-7537~Motorola~06~6.8b.5.1~45~~E~"–43 dB/M" doesn't make any sense.~"–43 dBm"? Whatever the author meant...but it seems like a bandwidth specification would also be in order.~~X~O | 0~Callaway, Ed~ed.callaway@motorola.com~1-954-723-8341~1-954-608-7537~Motorola~06~6.8b.5.1~45~~E~"–43 dB/M" doesn't make any sense.~"–43 dBm"? Whatever the author meant...but it seems like a bandwidth specification would also be in order.~~X~O | 0~Callaway, Ed~ed.callaway@motorola.com~1-954-723-8341~1-954-608-7537~Motorola~06~6.8b.5.1~45~~E~"–43 dB/M" doesn't make any sense.~"–43 dBm"? Whatever the author meant...but it seems like a bandwidth specification would also be in order.~~X~O | 0~Callaway, Ed~ed.callaway@motorola.com~1-954-723-8341~1-954-608-7537~Motorola~06~6.8b.5.1~45~~E~"–43 dB/M" doesn't make any sense.~"–43 dBm"? Whatever the author meant...but it seems like a bandwidth specification would also be in order.~~X~O | 0~Callaway, Ed~ed.callaway@motorola.com~1-954-723-8341~1-954-608-7537~Motorola~06~6.8b.5.1~45~~E~"–43 dB/M" doesn't make any sense.~"–43 dBm"? Whatever the author meant...but it seems like a bandwidth specification would also be in order.~~X~O | 0~Callaway, Ed~ed.callaway@motorola.com~1-954-723-8341~1-954-608-7537~Motorola~06~6.8b.5.1~45~~E~"–43 dB/M" doesn't make any sense.~"–43 dBm"? Whatever the author meant...but it seems like a bandwidth specification would also be in order.~~X~O | 0~Callaway, Ed~ed.callaway@motorola.com~1-954-723-8341~1-954-608-7537~Motorola~06~6.8b.5.1~45~~E~"–43 dB/M" doesn't make any sense.~"–43 dBm"? Whatever the author meant...but it seems like a bandwidth specification would also be in order.~~X~O | 0~Callaway, Ed~ed.callaway@motorola.com~1-954-723-8341~1-954-608-7537~Motorola~06~6.8b.5.1~45~~E~"–43 dB/M" doesn't make any sense.~"–43 dBm"? Whatever the author meant...but it seems like a bandwidth specification would also be in order.~~X~O | 0~Callaway, Ed~ed.callaway@motorola.com~1-954-723-8341~1-954-608-7537~Motorola~06~6.8b.5.1~45~~E~"–43 dB/M" doesn't make any sense.~"–43 dBm"? Whatever the author meant...but it seems like a bandwidth specification would also be in order.~~X~O | 0~Callaway, Ed~ed.callaway@motorola.com~1-954-723-8341~1-954-608-7537~Motorola~06~6.8b.5.1~45~~E~"–43 dB/M" doesn't make any sense.~"–43 dBm"? Whatever the author meant...but it seems like a bandwidth specification would also be in order.~~X~O | 0~Callaway, Ed~ed.callaway@motorola.com~1-954-723-8341~1-954-608-7537~Motorola~06~6.8b.5.1~45~~E~"–43 dB/M" doesn't make any sense.~"–43 dBm"? Whatever the author meant...but it seems like a bandwidth specification would also be in order.~~X~O | 0~Callaway, Ed~ed.callaway@motorola.com~1-954-723-8341~1-954-608-7537~Motorola~06~6.8b.5.1~45~~E~"–43 dB/M" doesn't make any sense.~"–43 dBm"? Whatever the author meant...but it seems like a bandwidth specification would also be in order.~~X~O | 0~Callaway, Ed~ed.callaway@motorola.com~1-954-723-8341~1-954-608-7537~Motorola~06~6.8b.5.1~45~~E~"–43 dB/M" doesn't make any sense.~"–43 dBm"? Whatever the author meant...but it seems like a bandwidth specification would also be in order.~~X~O | 0~Callaway, Ed~ed.callaway@motorola.com~1-954-723-8341~1-954-608-7537~Motorola~06~6.8b.5.1~45~~E~"–43 dB/M" doesn't make any sense.~"–43 dBm"? Whatever the author meant...but it seems like a bandwidth specification would also be in order.~~X~O | 0~Callaway, Ed~ed.callaway@motorola.com~1-954-723-8341~1-954-608-7537~Motorola~06~6.8b.5.1~45~~E~"–43 dB/M" doesn't make any sense.~"–43 dBm"? Whatever the author meant...but it seems like a bandwidth specification would also be in order.~~X~O | 0~Callaway, Ed~ed.callaway@motorola.com~1-954-723-8341~1-954-608-7537~Motorola~06~6.8b.5.1~45~~E~"–43 dB/M" doesn't make any sense.~"–43 dBm"? Whatever the author meant...but it seems like a bandwidth specification would also be in order.~~X~O | 0~Callaway, Ed~ed.callaway@motorola.com~1-954-723-8341~1-954-608-7537~Motorola~06~6.8b.5.1~45~~E~"–43 dB/M" doesn't make any sense.~"–43 dBm"? Whatever the author meant...but it seems like a bandwidth specification would also be in order.~~X~O | 0~Callaway, Ed~ed.callaway@motorola.com~1-954-723-8341~1-954-608-7537~Motorola~06~6.8b.5.1~45~~E~"–43 dB/M" doesn't make any sense.~"–43 dBm"? Whatever the author meant...but it seems like a bandwidth specification would also be in order.~~X~O | 0~Callaway, Ed~ed.callaway@motorola.com~1-954-723-8341~1-954-608-7537~Motorola~06~6.8b.5.1~45~~E~"–43 dB/M" doesn't make any sense.~"–43 dBm"? Whatever the author meant...but it seems like a bandwidth specification would also be in order.~~X~O | 0~Callaway, Ed~ed.callaway@motorola.com~1-954-723-8341~1-954-608-7537~Motorola~06~6.8b.5.1~45~~E~"–43 dB/M" doesn't make any sense.~"–43 dBm"? Whatever the author meant...but it seems like a bandwidth specification would also be in order.~~X~O | 0~Callaway, Ed~ed.callaway@motorola.com~1-954-723-8341~1-954-608-7537~Motorola~06~6.8b.5.1~45~~E~"–43 dB/M" doesn't make any sense.~"–43 dBm"? Whatever the author meant...but it seems like a bandwidth specification would also be in order.~~X~O | 0~Callaway, Ed~ed.callaway@motorola.com~1-954-723-8341~1-954-608-7537~Motorola~06~6.8b.5.1~45~~E~"–43 dB/M" doesn't make any sense.~"–43 dBm"? Whatever the author meant...but it seems like a bandwidth specification would also be in order.~~X~O | 0~Callaway, Ed~ed.callaway@motorola.com~1-954-723-8341~1-954-608-7537~Motorola~06~6.8b.5.1~45~~E~"–43 dB/M" doesn't make any sense.~"–43 dBm"? Whatever the author meant...but it seems like a bandwidth specification would also be in order.~~X~O | 0~Callaway, Ed~ed.callaway@motorola.com~1-954-723-8341~1-954-608-7537~Motorola~06~6.8b.5.1~45~~E~"–43 dB/M" doesn't make any sense.~"–43 dBm"? Whatever the author meant...but it seems like a bandwidth specification would also be in order.~~X~O | 0~Callaway, Ed~ed.callaway@motorola.com~1-954-723-8341~1-954-608-7537~Motorola~06~6.8b.5.1~45~~E~"–43 dB/M" doesn't make any sense.~"–43 dBm"? Whatever the author meant...but it seems like a bandwidth specification would also be in order.~~X~O | 0~Callaway, Ed~ed.callaway@motorola.com~1-954-723-8341~1-954-608-7537~Motorola~06~6.8b.5.1~45~~E~"–43 dB/M" doesn't make any sense.~"–43 dBm"? Whatever the author meant...but it seems like a bandwidth specification would also be in order.~~X~O | 0~Callaway, Ed~ed.callaway@motorola.com~1-954-723-8341~1-954-608-7537~Motorola~06~6.8b.5.1~45~~E~"–43 dB/M" doesn't make any sense.~"–43 dBm"? Whatever the author meant...but it seems like a bandwidth specification would also be in order.~~X~O | 0~Callaway, Ed~ed.callaway@motorola.com~1-954-723-8341~1-954-608-7537~Motorola~06~6.8b.5.1~45~~E~"–43 dB/M" doesn't make any sense.~"–43 dBm"? Whatever the author meant...but it seems like a bandwidth specification would also be in order.~~X~O | 0~Callaway, Ed~ed.callaway@motorola.com~1-954-723-8341~1-954-608-7537~Motorola~06~6.8b.5.1~45~~E~"–43 dB/M" doesn't make any sense.~"–43 dBm"? Whatever the author meant...but it seems like a bandwidth specification would also be in order.~~X~O | 0~Callaway, Ed~ed.callaway@motorola.com~1-954-723-8341~1-954-608-7537~Motorola~06~6.8b.5.1~45~~E~"–43 dB/M" doesn't make any sense.~"–43 dBm"? Whatever the author meant...but it seems like a bandwidth specification would also be in order.~~X~O | 0~Callaway, Ed~ed.callaway@motorola.com~1-954-723-8341~1-954-608-7537~Motorola~06~6.8b.5.1~45~~E~"–43 dB/M" doesn't make any sense.~"–43 dBm"? Whatever the author meant...but it seems like a bandwidth specification would also be in order.~~X~O | 0~Callaway, Ed~ed.callaway@motorola.com~1-954-723-8341~1-954-608-7537~Motorola~06~6.8b.5.1~45~~E~"–43 dB/M" doesn't make any sense.~"–43 dBm"? Whatever the author meant...but it seems like a bandwidth specification would also be in order.~~X~O | 0~Callaway, Ed~ed.callaway@motorola.com~1-954-723-8341~1-954-608-7537~Motorola~06~6.8b.5.1~45~~E~"–43 dB/M" doesn't make any sense.~"–43 dBm"? Whatever the author meant...but it seems like a bandwidth specification would also be in order.~~X~O | 0~Callaway, Ed~ed.callaway@motorola.com~1-954-723-8341~1-954-608-7537~Motorola~06~6.8b.5.1~45~~E~"–43 dB/M" doesn't make any sense.~"–43 dBm"? Whatever the author meant...but it seems like a bandwidth specification would also be in order.~~X~O | 0~Callaway, Ed~ed.callaway@motorola.com~1-954-723-8341~1-954-608-7537~Motorola~06~6.8b.5.1~45~~E~"–43 dB/M" doesn't make any sense.~"–43 dBm"? Whatever the author meant...but it seems like a bandwidth specification would also be in order.~~X~O | 0~Callaway, Ed~ed.callaway@motorola.com~1-954-723-8341~1-954-608-7537~Motorola~06~6.8b.5.1~45~~E~"–43 dB/M" doesn't make any sense.~"–43 dBm"? Whatever the author meant...but it seems like a bandwidth specification would also be in order.~~X~O | 0~Callaway, Ed~ed.callaway@motorola.com~1-954-723-8341~1-954-608-7537~Motorola~06~6.8b.5.1~45~~E~"–43 dB/M" doesn't make any sense.~"–43 dBm"? Whatever the author meant...but it seems like a bandwidth specification would also be in order.~~X~O | 0~Callaway, Ed~ed.callaway@motorola.com~1-954-723-8341~1-954-608-7537~Motorola~06~6.8b.5.1~45~~E~"–43 dB/M" doesn't make any sense.~"–43 dBm"? Whatever the author meant...but it seems like a bandwidth specification would also be in order.~~X~O | 0~Callaway, Ed~ed.callaway@motorola.com~1-954-723-8341~1-954-608-7537~Motorola~06~6.8b.5.1~45~~E~"–43 dB/M" doesn't make any sense.~"–43 dBm"? Whatever the author meant...but it seems like a bandwidth specification would also be in order.~~X~O | 0~Callaway, Ed~ed.callaway@motorola.com~1-954-723-8341~1-954-608-7537~Motorola~06~6.8b.5.1~45~~E~"–43 dB/M" doesn't make any sense.~"–43 dBm"? Whatever the author meant...but it seems like a bandwidth specification would also be in order.~~X~O | 0~Callaway, Ed~ed.callaway@motorola.com~1-954-723-8341~1-954-608-7537~Motorola~06~6.8b.5.1~45~~E~"–43 dB/M" doesn't make any sense.~"–43 dBm"? Whatever the author meant...but it seems like a bandwidth specification would also be in order.~~X~O | 0~Callaway, Ed~ed.callaway@motorola.com~1-954-723-8341~1-954-608-7537~Motorola~06~6.8b.5.1~45~~E~"–43 dB/M" doesn't make any sense.~"–43 dBm"? Whatever the author meant...but it seems like a bandwidth specification would also be in order.~~X~O | 0~Callaway, Ed~ed.callaway@motorola.com~1-954-723-8341~1-954-608-7537~Motorola~06~6.8b.5.1~45~~E~"–43 dB/M" doesn't make any sense.~"–43 dBm"? Whatever the author meant...but it seems like a bandwidth specification would also be in order.~~X~O | 0~Callaway, Ed~ed.callaway@motorola.com~1-954-723-8341~1-954-608-7537~Motorola~06~6.8b.5.1~45~~E~"–43 dB/M" doesn't make any sense.~"–43 dBm"? Whatever the author meant...but it seems like a bandwidth specification would also be in order.~~X~O | 0~Callaway, Ed~ed.callaway@motorola.com~1-954-723-8341~1-954-608-7537~Motorola~06~6.8b.5.1~45~~E~"–43 dB/M" doesn't make any sense.~"–43 dBm"? Whatever the author meant...but it seems like a bandwidth specification would also be in order.~~X~O | 0~Callaway, Ed~ed.callaway@motorola.com~1-954-723-8341~1-954-608-7537~Motorola~06~6.8b.5.1~45~~E~"–43 dB/M" doesn't make any sense.~"–43 dBm"? Whatever the author meant...but it seems like a bandwidth specification would also be in order.~~X~O | 0~Callaway, Ed~ed.callaway@motorola.com~1-954-723-8341~1-954-608-7537~Motorola~06~6.8b.5.1~45~~E~"–43 dB/M" doesn't make any sense.~"–43 dBm"? Whatever the author meant...but it seems like a bandwidth specification would also be in order.~~X~O | 0~Callaway, Ed~ed.callaway@motorola.com~1-954-723-8341~1-954-608-7537~Motorola~06~6.8b.5.1~45~~E~"–43 dB/M" doesn't make any sense.~"–43 dBm"? Whatever the author meant...but it seems like a bandwidth specification would also be in order.~~X~O | 0~Callaway, Ed~ed.callaway@motorola.com~1-954-723-8341~1-954-608-7537~Motorola~06~6.8b.5.1~45~~E~"–43 dB/M" doesn't make any sense.~"–43 dBm"? Whatever the author meant...but it seems like a bandwidth specification would also be in order.~~X~O | 0~Callaway, Ed~ed.callaway@motorola.com~1-954-723-8341~1-954-608-7537~Motorola~06~6.8b.5.1~45~~E~"–43 dB/M" doesn't make any sense.~"–43 dBm"? Whatever the author meant...but it seems like a bandwidth specification would also be in order.~~X~O | 0~Callaway, Ed~ed.callaway@motorola.com~1-954-723-8341~1-954-608-7537~Motorola~06~6.8b.5.1~45~~E~"–43 dB/M" doesn't make any sense.~"–43 dBm"? Whatever the author meant...but it seems like a bandwidth specification would also be in order.~~X~O | 0~Callaway, Ed~ed.callaway@motorola.com~1-954-723-8341~1-954-608-7537~Motorola~06~6.8b.5.1~45~~E~"–43 dB/M" doesn't make any sense.~"–43 dBm"? Whatever the author meant...but it seems like a bandwidth specification would also be in order.~~X~O | 0~Callaway, Ed~ed.callaway@motorola.com~1-954-723-8341~1-954-608-7537~Motorola~06~6.8b.5.1~45~~E~"–43 dB/M" doesn't make any sense.~"–43 dBm"? Whatever the author meant...but it seems like a bandwidth specification would also be in order.~~X~O | 0~Callaway, Ed~ed.callaway@motorola.com~1-954-723-8341~1-954-608-7537~Motorola~06~6.8b.5.1~45~~E~"–43 dB/M" doesn't make any sense.~"–43 dBm"? Whatever the author meant...but it seems like a bandwidth specification would also be in order.~~X~O | 0~Callaway, Ed~ed.callaway@motorola.com~1-954-723-8341~1-954-608-7537~Motorola~06~6.8b.5.1~45~~E~"–43 dB/M" doesn't make any sense.~"–43 dBm"? Whatever the author meant...but it seems like a bandwidth specification would also be in order.~~X~O | 0~Callaway, Ed~ed.callaway@motorola.com~1-954-723-8341~1-954-608-7537~Motorola~06~6.8b.5.1~45~~E~"–43 dB/M" doesn't make any sense.~"–43 dBm"? Whatever the author meant...but it seems like a bandwidth specification would also be in order.~~X~O | 0~Callaway, Ed~ed.callaway@motorola.com~1-954-723-8341~1-954-608-7537~Motorola~06~6.8b.5.1~45~~E~"–43 dB/M" doesn't make any sense.~"–43 dBm"? Whatever the author meant...but it seems like a bandwidth specification would also be in order.~~X~O | 0~Callaway, Ed~ed.callaway@motorola.com~1-954-723-8341~1-954-608-7537~Motorola~06~6.8b.5.1~45~~E~"–43 dB/M" doesn't make any sense.~"–43 dBm"? Whatever the author meant...but it seems like a bandwidth specification would also be in order.~~X~O | 0~Callaway, Ed~ed.callaway@motorola.com~1-954-723-8341~1-954-608-7537~Motorola~06~6.8b.5.1~45~~E~"–43 dB/M" doesn't make any sense.~"–43 dBm"? Whatever the author meant...but it seems like a bandwidth specification would also be in order.~~X~O | 0~Callaway, Ed~ed.callaway@motorola.com~1-954-723-8341~1-954-608-7537~Motorola~06~6.8b.5.1~45~~E~"–43 dB/M" doesn't make any sense.~"–43 dBm"? Whatever the author meant...but it seems like a bandwidth specification would also be in order.~~X~O | 0~Callaway, Ed~ed.callaway@motorola.com~1-954-723-8341~1-954-608-7537~Motorola~06~6.8b.5.1~45~~E~"–43 dB/M" doesn't make any sense.~"–43 dBm"? Whatever the author meant...but it seems like a bandwidth specification would also be in order.~~X~O | 0~Callaway, Ed~ed.callaway@motorola.com~1-954-723-8341~1-954-608-7537~Motorola~06~6.8b.5.1~45~~E~"–43 dB/M" doesn't make any sense.~"–43 dBm"? Whatever the author meant...but it seems like a bandwidth specification would also be in order.~~X~O | 0~Callaway, Ed~ed.callaway@motorola.com~1-954-723-8341~1-954-608-7537~Motorola~06~6.8b.5.1~45~~E~"–43 dB/M" doesn't make any sense.~"–43 dBm"? Whatever the author meant...but it seems like a bandwidth specification would also be in order.~~X~O | 0~Callaway, Ed~ed.callaway@motorola.com~1-954-723-8341~1-954-608-7537~Motorola~06~6.8b.5.1~45~~E~"–43 dB/M" doesn't make any sense.~"–43 dBm"? Whatever the author meant...but it seems like a bandwidth specification would also be in order.~~X~O | 0~Callaway, Ed~ed.callaway@motorola.com~1-954-723-8341~1-954-608-7537~Motorola~06~6.8b.5.1~45~~E~"–43 dB/M" doesn't make any sense.~"–43 dBm"? Whatever the author meant...but it seems like a bandwidth specification would also be in order.~~X~O | 0~Callaway, Ed~ed.callaway@motorola.com~1-954-723-8341~1-954-608-7537~Motorola~06~6.8b.5.1~45~~E~"–43 dB/M" doesn't make any sense.~"–43 dBm"? Whatever the author meant...but it seems like a bandwidth specification would also be in order.~~X~O | 0~Callaway, Ed~ed.callaway@motorola.com~1-954-723-8341~1-954-608-7537~Motorola~06~6.8b.5.1~45~~E~"–43 dB/M" doesn't make any sense.~"–43 dBm"? Whatever the author meant...but it seems like a bandwidth specification would also be in order.~~X~O | 0~Callaway, Ed~ed.callaway@motorola.com~1-954-723-8341~1-954-608-7537~Motorola~06~6.8b.5.1~45~~E~"–43 dB/M" doesn't make any sense.~"–43 dBm"? Whatever the author meant...but it seems like a bandwidth specification would also be in order.~~X~O | 0~Callaway, Ed~ed.callaway@motorola.com~1-954-723-8341~1-954-608-7537~Motorola~06~6.8b.5.1~45~~E~"–43 dB/M" doesn't make any sense.~"–43 dBm"? Whatever the author meant...but it seems like a bandwidth specification would also be in order.~~X~O | 0~Callaway, Ed~ed.callaway@motorola.com~1-954-723-8341~1-954-608-7537~Motorola~06~6.8b.5.1~45~~E~"–43 dB/M" doesn't make any sense.~"–43 dBm"? Whatever the author meant...but it seems like a bandwidth specification would also be in order.~~X~O | 0~Callaway, Ed~ed.callaway@motorola.com~1-954-723-8341~1-954-608-7537~Motorola~06~6.8b.5.1~45~~E~"–43 dB/M" doesn't make any sense.~"–43 dBm"? Whatever the author meant...but it seems like a bandwidth specification would also be in order.~~X~O | 0~Callaway, Ed~ed.callaway@motorola.com~1-954-723-8341~1-954-608-7537~Motorola~06~6.8b.5.1~45~~E~"–43 dB/M" doesn't make any sense.~"–43 dBm"? Whatever the author meant...but it seems like a bandwidth specification would also be in order.~~X~O | 0~Callaway, Ed~ed.callaway@motorola.com~1-954-723-8341~1-954-608-7537~Motorola~06~6.8b.5.1~45~~E~"–43 dB/M" doesn't make any sense.~"–43 dBm"? Whatever the author meant...but it seems like a bandwidth specification would also be in order.~~X~O | 0~Callaway, Ed~ed.callaway@motorola.com~1-954-723-8341~1-954-608-7537~Motorola~06~6.8b.5.1~45~~E~"–43 dB/M" doesn't make any sense.~"–43 dBm"? Whatever the author meant...but it seems like a bandwidth specification would also be in order.~~X~O
Callaway, Ed | Motorola | 6 | 6.9.3.1 | 47 |  | T | With the exception of the UWB PHY transmitter as described in 6.a, (a) 6.a doesn't exist. (b) ...so what is the EVM spec for the UWB PHY? | (a) 6.8a. (b) If there really is no EVM spec for the UWB PHY, "With the exception of the UWB PHY transmitter (6.8a), a transmitter shall have EVM values of less than 35% when measured for 1000 chips. (The EVM of a UWB PHY transmitter is not specified.)" |  |  |  | 0~Callaway, Ed~ed.callaway@motorola.com~1-954-723-8341~1-954-608-7537~Motorola~06~6.9.3.1~47~~T~"With the exception of the UWB PHY transmitter as described in 6.a," (a) 6.a doesn't exist. (b) ...so what is the EVM spec for the UWB PHY?~(a) 6.8a. (b) If there really is no EVM spec for the UWB PHY, "With the exception of the UWB PHY transmitter (6.8a), a transmitter shall have EVM values of less than 35% when measured for 1000 chips. (The EVM of a UWB PHY transmitter is not specified.)"~~X~O | 0~Callaway, Ed~ed.callaway@motorola.com~1-954-723-8341~1-954-608-7537~Motorola~06~6.9.3.1~47~~T~"With the exception of the UWB PHY transmitter as described in 6.a," (a) 6.a doesn't exist. (b) ...so what is the EVM spec for the UWB PHY?~(a) 6.8a. (b) If there really is no EVM spec for the UWB PHY, "With the exception of the UWB PHY transmitter (6.8a), a transmitter shall have EVM values of less than 35% when measured for 1000 chips. (The EVM of a UWB PHY transmitter is not specified.)"~~X~O | 0~Callaway, Ed~ed.callaway@motorola.com~1-954-723-8341~1-954-608-7537~Motorola~06~6.9.3.1~47~~T~"With the exception of the UWB PHY transmitter as described in 6.a," (a) 6.a doesn't exist. (b) ...so what is the EVM spec for the UWB PHY?~(a) 6.8a. (b) If there really is no EVM spec for the UWB PHY, "With the exception of the UWB PHY transmitter (6.8a), a transmitter shall have EVM values of less than 35% when measured for 1000 chips. (The EVM of a UWB PHY transmitter is not specified.)"~~X~O | 0~Callaway, Ed~ed.callaway@motorola.com~1-954-723-8341~1-954-608-7537~Motorola~06~6.9.3.1~47~~T~"With the exception of the UWB PHY transmitter as described in 6.a," (a) 6.a doesn't exist. (b) ...so what is the EVM spec for the UWB PHY?~(a) 6.8a. (b) If there really is no EVM spec for the UWB PHY, "With the exception of the UWB PHY transmitter (6.8a), a transmitter shall have EVM values of less than 35% when measured for 1000 chips. (The EVM of a UWB PHY transmitter is not specified.)"~~X~O | 0~Callaway, Ed~ed.callaway@motorola.com~1-954-723-8341~1-954-608-7537~Motorola~06~6.9.3.1~47~~T~"With the exception of the UWB PHY transmitter as described in 6.a," (a) 6.a doesn't exist. (b) ...so what is the EVM spec for the UWB PHY?~(a) 6.8a. (b) If there really is no EVM spec for the UWB PHY, "With the exception of the UWB PHY transmitter (6.8a), a transmitter shall have EVM values of less than 35% when measured for 1000 chips. (The EVM of a UWB PHY transmitter is not specified.)"~~X~O | 0~Callaway, Ed~ed.callaway@motorola.com~1-954-723-8341~1-954-608-7537~Motorola~06~6.9.3.1~47~~T~"With the exception of the UWB PHY transmitter as described in 6.a," (a) 6.a doesn't exist. (b) ...so what is the EVM spec for the UWB PHY?~(a) 6.8a. (b) If there really is no EVM spec for the UWB PHY, "With the exception of the UWB PHY transmitter (6.8a), a transmitter shall have EVM values of less than 35% when measured for 1000 chips. (The EVM of a UWB PHY transmitter is not specified.)"~~X~O | 0~Callaway, Ed~ed.callaway@motorola.com~1-954-723-8341~1-954-608-7537~Motorola~06~6.9.3.1~47~~T~"With the exception of the UWB PHY transmitter as described in 6.a," (a) 6.a doesn't exist. (b) ...so what is the EVM spec for the UWB PHY?~(a) 6.8a. (b) If there really is no EVM spec for the UWB PHY, "With the exception of the UWB PHY transmitter (6.8a), a transmitter shall have EVM values of less than 35% when measured for 1000 chips. (The EVM of a UWB PHY transmitter is not specified.)"~~X~O | 0~Callaway, Ed~ed.callaway@motorola.com~1-954-723-8341~1-954-608-7537~Motorola~06~6.9.3.1~47~~T~"With the exception of the UWB PHY transmitter as described in 6.a," (a) 6.a doesn't exist. (b) ...so what is the EVM spec for the UWB PHY?~(a) 6.8a. (b) If there really is no EVM spec for the UWB PHY, "With the exception of the UWB PHY transmitter (6.8a), a transmitter shall have EVM values of less than 35% when measured for 1000 chips. (The EVM of a UWB PHY transmitter is not specified.)"~~X~O | 0~Callaway, Ed~ed.callaway@motorola.com~1-954-723-8341~1-954-608-7537~Motorola~06~6.9.3.1~47~~T~"With the exception of the UWB PHY transmitter as described in 6.a," (a) 6.a doesn't exist. (b) ...so what is the EVM spec for the UWB PHY?~(a) 6.8a. (b) If there really is no EVM spec for the UWB PHY, "With the exception of the UWB PHY transmitter (6.8a), a transmitter shall have EVM values of less than 35% when measured for 1000 chips. (The EVM of a UWB PHY transmitter is not specified.)"~~X~O | 0~Callaway, Ed~ed.callaway@motorola.com~1-954-723-8341~1-954-608-7537~Motorola~06~6.9.3.1~47~~T~"With the exception of the UWB PHY transmitter as described in 6.a," (a) 6.a doesn't exist. (b) ...so what is the EVM spec for the UWB PHY?~(a) 6.8a. (b) If there really is no EVM spec for the UWB PHY, "With the exception of the UWB PHY transmitter (6.8a), a transmitter shall have EVM values of less than 35% when measured for 1000 chips. (The EVM of a UWB PHY transmitter is not specified.)"~~X~O | 0~Callaway, Ed~ed.callaway@motorola.com~1-954-723-8341~1-954-608-7537~Motorola~06~6.9.3.1~47~~T~"With the exception of the UWB PHY transmitter as described in 6.a," (a) 6.a doesn't exist. (b) ...so what is the EVM spec for the UWB PHY?~(a) 6.8a. (b) If there really is no EVM spec for the UWB PHY, "With the exception of the UWB PHY transmitter (6.8a), a transmitter shall have EVM values of less than 35% when measured for 1000 chips. (The EVM of a UWB PHY transmitter is not specified.)"~~X~O | 0~Callaway, Ed~ed.callaway@motorola.com~1-954-723-8341~1-954-608-7537~Motorola~06~6.9.3.1~47~~T~"With the exception of the UWB PHY transmitter as described in 6.a," (a) 6.a doesn't exist. (b) ...so what is the EVM spec for the UWB PHY?~(a) 6.8a. (b) If there really is no EVM spec for the UWB PHY, "With the exception of the UWB PHY transmitter (6.8a), a transmitter shall have EVM values of less than 35% when measured for 1000 chips. (The EVM of a UWB PHY transmitter is not specified.)"~~X~O | 0~Callaway, Ed~ed.callaway@motorola.com~1-954-723-8341~1-954-608-7537~Motorola~06~6.9.3.1~47~~T~"With the exception of the UWB PHY transmitter as described in 6.a," (a) 6.a doesn't exist. (b) ...so what is the EVM spec for the UWB PHY?~(a) 6.8a. (b) If there really is no EVM spec for the UWB PHY, "With the exception of the UWB PHY transmitter (6.8a), a transmitter shall have EVM values of less than 35% when measured for 1000 chips. (The EVM of a UWB PHY transmitter is not specified.)"~~X~O | 0~Callaway, Ed~ed.callaway@motorola.com~1-954-723-8341~1-954-608-7537~Motorola~06~6.9.3.1~47~~T~"With the exception of the UWB PHY transmitter as described in 6.a," (a) 6.a doesn't exist. (b) ...so what is the EVM spec for the UWB PHY?~(a) 6.8a. (b) If there really is no EVM spec for the UWB PHY, "With the exception of the UWB PHY transmitter (6.8a), a transmitter shall have EVM values of less than 35% when measured for 1000 chips. (The EVM of a UWB PHY transmitter is not specified.)"~~X~O | 0~Callaway, Ed~ed.callaway@motorola.com~1-954-723-8341~1-954-608-7537~Motorola~06~6.9.3.1~47~~T~"With the exception of the UWB PHY transmitter as described in 6.a," (a) 6.a doesn't exist. (b) ...so what is the EVM spec for the UWB PHY?~(a) 6.8a. (b) If there really is no EVM spec for the UWB PHY, "With the exception of the UWB PHY transmitter (6.8a), a transmitter shall have EVM values of less than 35% when measured for 1000 chips. (The EVM of a UWB PHY transmitter is not specified.)"~~X~O | 0~Callaway, Ed~ed.callaway@motorola.com~1-954-723-8341~1-954-608-7537~Motorola~06~6.9.3.1~47~~T~"With the exception of the UWB PHY transmitter as described in 6.a," (a) 6.a doesn't exist. (b) ...so what is the EVM spec for the UWB PHY?~(a) 6.8a. (b) If there really is no EVM spec for the UWB PHY, "With the exception of the UWB PHY transmitter (6.8a), a transmitter shall have EVM values of less than 35% when measured for 1000 chips. (The EVM of a UWB PHY transmitter is not specified.)"~~X~O | 0~Callaway, Ed~ed.callaway@motorola.com~1-954-723-8341~1-954-608-7537~Motorola~06~6.9.3.1~47~~T~"With the exception of the UWB PHY transmitter as described in 6.a," (a) 6.a doesn't exist. (b) ...so what is the EVM spec for the UWB PHY?~(a) 6.8a. (b) If there really is no EVM spec for the UWB PHY, "With the exception of the UWB PHY transmitter (6.8a), a transmitter shall have EVM values of less than 35% when measured for 1000 chips. (The EVM of a UWB PHY transmitter is not specified.)"~~X~O | 0~Callaway, Ed~ed.callaway@motorola.com~1-954-723-8341~1-954-608-7537~Motorola~06~6.9.3.1~47~~T~"With the exception of the UWB PHY transmitter as described in 6.a," (a) 6.a doesn't exist. (b) ...so what is the EVM spec for the UWB PHY?~(a) 6.8a. (b) If there really is no EVM spec for the UWB PHY, "With the exception of the UWB PHY transmitter (6.8a), a transmitter shall have EVM values of less than 35% when measured for 1000 chips. (The EVM of a UWB PHY transmitter is not specified.)"~~X~O | 0~Callaway, Ed~ed.callaway@motorola.com~1-954-723-8341~1-954-608-7537~Motorola~06~6.9.3.1~47~~T~"With the exception of the UWB PHY transmitter as described in 6.a," (a) 6.a doesn't exist. (b) ...so what is the EVM spec for the UWB PHY?~(a) 6.8a. (b) If there really is no EVM spec for the UWB PHY, "With the exception of the UWB PHY transmitter (6.8a), a transmitter shall have EVM values of less than 35% when measured for 1000 chips. (The EVM of a UWB PHY transmitter is not specified.)"~~X~O | 0~Callaway, Ed~ed.callaway@motorola.com~1-954-723-8341~1-954-608-7537~Motorola~06~6.9.3.1~47~~T~"With the exception of the UWB PHY transmitter as described in 6.a," (a) 6.a doesn't exist. (b) ...so what is the EVM spec for the UWB PHY?~(a) 6.8a. (b) If there really is no EVM spec for the UWB PHY, "With the exception of the UWB PHY transmitter (6.8a), a transmitter shall have EVM values of less than 35% when measured for 1000 chips. (The EVM of a UWB PHY transmitter is not specified.)"~~X~O | 0~Callaway, Ed~ed.callaway@motorola.com~1-954-723-8341~1-954-608-7537~Motorola~06~6.9.3.1~47~~T~"With the exception of the UWB PHY transmitter as described in 6.a," (a) 6.a doesn't exist. (b) ...so what is the EVM spec for the UWB PHY?~(a) 6.8a. (b) If there really is no EVM spec for the UWB PHY, "With the exception of the UWB PHY transmitter (6.8a), a transmitter shall have EVM values of less than 35% when measured for 1000 chips. (The EVM of a UWB PHY transmitter is not specified.)"~~X~O | 0~Callaway, Ed~ed.callaway@motorola.com~1-954-723-8341~1-954-608-7537~Motorola~06~6.9.3.1~47~~T~"With the exception of the UWB PHY transmitter as described in 6.a," (a) 6.a doesn't exist. (b) ...so what is the EVM spec for the UWB PHY?~(a) 6.8a. (b) If there really is no EVM spec for the UWB PHY, "With the exception of the UWB PHY transmitter (6.8a), a transmitter shall have EVM values of less than 35% when measured for 1000 chips. (The EVM of a UWB PHY transmitter is not specified.)"~~X~O | 0~Callaway, Ed~ed.callaway@motorola.com~1-954-723-8341~1-954-608-7537~Motorola~06~6.9.3.1~47~~T~"With the exception of the UWB PHY transmitter as described in 6.a," (a) 6.a doesn't exist. (b) ...so what is the EVM spec for the UWB PHY?~(a) 6.8a. (b) If there really is no EVM spec for the UWB PHY, "With the exception of the UWB PHY transmitter (6.8a), a transmitter shall have EVM values of less than 35% when measured for 1000 chips. (The EVM of a UWB PHY transmitter is not specified.)"~~X~O | 0~Callaway, Ed~ed.callaway@motorola.com~1-954-723-8341~1-954-608-7537~Motorola~06~6.9.3.1~47~~T~"With the exception of the UWB PHY transmitter as described in 6.a," (a) 6.a doesn't exist. (b) ...so what is the EVM spec for the UWB PHY?~(a) 6.8a. (b) If there really is no EVM spec for the UWB PHY, "With the exception of the UWB PHY transmitter (6.8a), a transmitter shall have EVM values of less than 35% when measured for 1000 chips. (The EVM of a UWB PHY transmitter is not specified.)"~~X~O | 0~Callaway, Ed~ed.callaway@motorola.com~1-954-723-8341~1-954-608-7537~Motorola~06~6.9.3.1~47~~T~"With the exception of the UWB PHY transmitter as described in 6.a," (a) 6.a doesn't exist. (b) ...so what is the EVM spec for the UWB PHY?~(a) 6.8a. (b) If there really is no EVM spec for the UWB PHY, "With the exception of the UWB PHY transmitter (6.8a), a transmitter shall have EVM values of less than 35% when measured for 1000 chips. (The EVM of a UWB PHY transmitter is not specified.)"~~X~O | 0~Callaway, Ed~ed.callaway@motorola.com~1-954-723-8341~1-954-608-7537~Motorola~06~6.9.3.1~47~~T~"With the exception of the UWB PHY transmitter as described in 6.a," (a) 6.a doesn't exist. (b) ...so what is the EVM spec for the UWB PHY?~(a) 6.8a. (b) If there really is no EVM spec for the UWB PHY, "With the exception of the UWB PHY transmitter (6.8a), a transmitter shall have EVM values of less than 35% when measured for 1000 chips. (The EVM of a UWB PHY transmitter is not specified.)"~~X~O | 0~Callaway, Ed~ed.callaway@motorola.com~1-954-723-8341~1-954-608-7537~Motorola~06~6.9.3.1~47~~T~"With the exception of the UWB PHY transmitter as described in 6.a," (a) 6.a doesn't exist. (b) ...so what is the EVM spec for the UWB PHY?~(a) 6.8a. (b) If there really is no EVM spec for the UWB PHY, "With the exception of the UWB PHY transmitter (6.8a), a transmitter shall have EVM values of less than 35% when measured for 1000 chips. (The EVM of a UWB PHY transmitter is not specified.)"~~X~O | 0~Callaway, Ed~ed.callaway@motorola.com~1-954-723-8341~1-954-608-7537~Motorola~06~6.9.3.1~47~~T~"With the exception of the UWB PHY transmitter as described in 6.a," (a) 6.a doesn't exist. (b) ...so what is the EVM spec for the UWB PHY?~(a) 6.8a. (b) If there really is no EVM spec for the UWB PHY, "With the exception of the UWB PHY transmitter (6.8a), a transmitter shall have EVM values of less than 35% when measured for 1000 chips. (The EVM of a UWB PHY transmitter is not specified.)"~~X~O | 0~Callaway, Ed~ed.callaway@motorola.com~1-954-723-8341~1-954-608-7537~Motorola~06~6.9.3.1~47~~T~"With the exception of the UWB PHY transmitter as described in 6.a," (a) 6.a doesn't exist. (b) ...so what is the EVM spec for the UWB PHY?~(a) 6.8a. (b) If there really is no EVM spec for the UWB PHY, "With the exception of the UWB PHY transmitter (6.8a), a transmitter shall have EVM values of less than 35% when measured for 1000 chips. (The EVM of a UWB PHY transmitter is not specified.)"~~X~O | 0~Callaway, Ed~ed.callaway@motorola.com~1-954-723-8341~1-954-608-7537~Motorola~06~6.9.3.1~47~~T~"With the exception of the UWB PHY transmitter as described in 6.a," (a) 6.a doesn't exist. (b) ...so what is the EVM spec for the UWB PHY?~(a) 6.8a. (b) If there really is no EVM spec for the UWB PHY, "With the exception of the UWB PHY transmitter (6.8a), a transmitter shall have EVM values of less than 35% when measured for 1000 chips. (The EVM of a UWB PHY transmitter is not specified.)"~~X~O | 0~Callaway, Ed~ed.callaway@motorola.com~1-954-723-8341~1-954-608-7537~Motorola~06~6.9.3.1~47~~T~"With the exception of the UWB PHY transmitter as described in 6.a," (a) 6.a doesn't exist. (b) ...so what is the EVM spec for the UWB PHY?~(a) 6.8a. (b) If there really is no EVM spec for the UWB PHY, "With the exception of the UWB PHY transmitter (6.8a), a transmitter shall have EVM values of less than 35% when measured for 1000 chips. (The EVM of a UWB PHY transmitter is not specified.)"~~X~O | 0~Callaway, Ed~ed.callaway@motorola.com~1-954-723-8341~1-954-608-7537~Motorola~06~6.9.3.1~47~~T~"With the exception of the UWB PHY transmitter as described in 6.a," (a) 6.a doesn't exist. (b) ...so what is the EVM spec for the UWB PHY?~(a) 6.8a. (b) If there really is no EVM spec for the UWB PHY, "With the exception of the UWB PHY transmitter (6.8a), a transmitter shall have EVM values of less than 35% when measured for 1000 chips. (The EVM of a UWB PHY transmitter is not specified.)"~~X~O | 0~Callaway, Ed~ed.callaway@motorola.com~1-954-723-8341~1-954-608-7537~Motorola~06~6.9.3.1~47~~T~"With the exception of the UWB PHY transmitter as described in 6.a," (a) 6.a doesn't exist. (b) ...so what is the EVM spec for the UWB PHY?~(a) 6.8a. (b) If there really is no EVM spec for the UWB PHY, "With the exception of the UWB PHY transmitter (6.8a), a transmitter shall have EVM values of less than 35% when measured for 1000 chips. (The EVM of a UWB PHY transmitter is not specified.)"~~X~O | 0~Callaway, Ed~ed.callaway@motorola.com~1-954-723-8341~1-954-608-7537~Motorola~06~6.9.3.1~47~~T~"With the exception of the UWB PHY transmitter as described in 6.a," (a) 6.a doesn't exist. (b) ...so what is the EVM spec for the UWB PHY?~(a) 6.8a. (b) If there really is no EVM spec for the UWB PHY, "With the exception of the UWB PHY transmitter (6.8a), a transmitter shall have EVM values of less than 35% when measured for 1000 chips. (The EVM of a UWB PHY transmitter is not specified.)"~~X~O | 0~Callaway, Ed~ed.callaway@motorola.com~1-954-723-8341~1-954-608-7537~Motorola~06~6.9.3.1~47~~T~"With the exception of the UWB PHY transmitter as described in 6.a," (a) 6.a doesn't exist. (b) ...so what is the EVM spec for the UWB PHY?~(a) 6.8a. (b) If there really is no EVM spec for the UWB PHY, "With the exception of the UWB PHY transmitter (6.8a), a transmitter shall have EVM values of less than 35% when measured for 1000 chips. (The EVM of a UWB PHY transmitter is not specified.)"~~X~O | 0~Callaway, Ed~ed.callaway@motorola.com~1-954-723-8341~1-954-608-7537~Motorola~06~6.9.3.1~47~~T~"With the exception of the UWB PHY transmitter as described in 6.a," (a) 6.a doesn't exist. (b) ...so what is the EVM spec for the UWB PHY?~(a) 6.8a. (b) If there really is no EVM spec for the UWB PHY, "With the exception of the UWB PHY transmitter (6.8a), a transmitter shall have EVM values of less than 35% when measured for 1000 chips. (The EVM of a UWB PHY transmitter is not specified.)"~~X~O | 0~Callaway, Ed~ed.callaway@motorola.com~1-954-723-8341~1-954-608-7537~Motorola~06~6.9.3.1~47~~T~"With the exception of the UWB PHY transmitter as described in 6.a," (a) 6.a doesn't exist. (b) ...so what is the EVM spec for the UWB PHY?~(a) 6.8a. (b) If there really is no EVM spec for the UWB PHY, "With the exception of the UWB PHY transmitter (6.8a), a transmitter shall have EVM values of less than 35% when measured for 1000 chips. (The EVM of a UWB PHY transmitter is not specified.)"~~X~O | 0~Callaway, Ed~ed.callaway@motorola.com~1-954-723-8341~1-954-608-7537~Motorola~06~6.9.3.1~47~~T~"With the exception of the UWB PHY transmitter as described in 6.a," (a) 6.a doesn't exist. (b) ...so what is the EVM spec for the UWB PHY?~(a) 6.8a. (b) If there really is no EVM spec for the UWB PHY, "With the exception of the UWB PHY transmitter (6.8a), a transmitter shall have EVM values of less than 35% when measured for 1000 chips. (The EVM of a UWB PHY transmitter is not specified.)"~~X~O | 0~Callaway, Ed~ed.callaway@motorola.com~1-954-723-8341~1-954-608-7537~Motorola~06~6.9.3.1~47~~T~"With the exception of the UWB PHY transmitter as described in 6.a," (a) 6.a doesn't exist. (b) ...so what is the EVM spec for the UWB PHY?~(a) 6.8a. (b) If there really is no EVM spec for the UWB PHY, "With the exception of the UWB PHY transmitter (6.8a), a transmitter shall have EVM values of less than 35% when measured for 1000 chips. (The EVM of a UWB PHY transmitter is not specified.)"~~X~O | 0~Callaway, Ed~ed.callaway@motorola.com~1-954-723-8341~1-954-608-7537~Motorola~06~6.9.3.1~47~~T~"With the exception of the UWB PHY transmitter as described in 6.a," (a) 6.a doesn't exist. (b) ...so what is the EVM spec for the UWB PHY?~(a) 6.8a. (b) If there really is no EVM spec for the UWB PHY, "With the exception of the UWB PHY transmitter (6.8a), a transmitter shall have EVM values of less than 35% when measured for 1000 chips. (The EVM of a UWB PHY transmitter is not specified.)"~~X~O | 0~Callaway, Ed~ed.callaway@motorola.com~1-954-723-8341~1-954-608-7537~Motorola~06~6.9.3.1~47~~T~"With the exception of the UWB PHY transmitter as described in 6.a," (a) 6.a doesn't exist. (b) ...so what is the EVM spec for the UWB PHY?~(a) 6.8a. (b) If there really is no EVM spec for the UWB PHY, "With the exception of the UWB PHY transmitter (6.8a), a transmitter shall have EVM values of less than 35% when measured for 1000 chips. (The EVM of a UWB PHY transmitter is not specified.)"~~X~O | 0~Callaway, Ed~ed.callaway@motorola.com~1-954-723-8341~1-954-608-7537~Motorola~06~6.9.3.1~47~~T~"With the exception of the UWB PHY transmitter as described in 6.a," (a) 6.a doesn't exist. (b) ...so what is the EVM spec for the UWB PHY?~(a) 6.8a. (b) If there really is no EVM spec for the UWB PHY, "With the exception of the UWB PHY transmitter (6.8a), a transmitter shall have EVM values of less than 35% when measured for 1000 chips. (The EVM of a UWB PHY transmitter is not specified.)"~~X~O | 0~Callaway, Ed~ed.callaway@motorola.com~1-954-723-8341~1-954-608-7537~Motorola~06~6.9.3.1~47~~T~"With the exception of the UWB PHY transmitter as described in 6.a," (a) 6.a doesn't exist. (b) ...so what is the EVM spec for the UWB PHY?~(a) 6.8a. (b) If there really is no EVM spec for the UWB PHY, "With the exception of the UWB PHY transmitter (6.8a), a transmitter shall have EVM values of less than 35% when measured for 1000 chips. (The EVM of a UWB PHY transmitter is not specified.)"~~X~O | 0~Callaway, Ed~ed.callaway@motorola.com~1-954-723-8341~1-954-608-7537~Motorola~06~6.9.3.1~47~~T~"With the exception of the UWB PHY transmitter as described in 6.a," (a) 6.a doesn't exist. (b) ...so what is the EVM spec for the UWB PHY?~(a) 6.8a. (b) If there really is no EVM spec for the UWB PHY, "With the exception of the UWB PHY transmitter (6.8a), a transmitter shall have EVM values of less than 35% when measured for 1000 chips. (The EVM of a UWB PHY transmitter is not specified.)"~~X~O | 0~Callaway, Ed~ed.callaway@motorola.com~1-954-723-8341~1-954-608-7537~Motorola~06~6.9.3.1~47~~T~"With the exception of the UWB PHY transmitter as described in 6.a," (a) 6.a doesn't exist. (b) ...so what is the EVM spec for the UWB PHY?~(a) 6.8a. (b) If there really is no EVM spec for the UWB PHY, "With the exception of the UWB PHY transmitter (6.8a), a transmitter shall have EVM values of less than 35% when measured for 1000 chips. (The EVM of a UWB PHY transmitter is not specified.)"~~X~O | 0~Callaway, Ed~ed.callaway@motorola.com~1-954-723-8341~1-954-608-7537~Motorola~06~6.9.3.1~47~~T~"With the exception of the UWB PHY transmitter as described in 6.a," (a) 6.a doesn't exist. (b) ...so what is the EVM spec for the UWB PHY?~(a) 6.8a. (b) If there really is no EVM spec for the UWB PHY, "With the exception of the UWB PHY transmitter (6.8a), a transmitter shall have EVM values of less than 35% when measured for 1000 chips. (The EVM of a UWB PHY transmitter is not specified.)"~~X~O | 0~Callaway, Ed~ed.callaway@motorola.com~1-954-723-8341~1-954-608-7537~Motorola~06~6.9.3.1~47~~T~"With the exception of the UWB PHY transmitter as described in 6.a," (a) 6.a doesn't exist. (b) ...so what is the EVM spec for the UWB PHY?~(a) 6.8a. (b) If there really is no EVM spec for the UWB PHY, "With the exception of the UWB PHY transmitter (6.8a), a transmitter shall have EVM values of less than 35% when measured for 1000 chips. (The EVM of a UWB PHY transmitter is not specified.)"~~X~O | 0~Callaway, Ed~ed.callaway@motorola.com~1-954-723-8341~1-954-608-7537~Motorola~06~6.9.3.1~47~~T~"With the exception of the UWB PHY transmitter as described in 6.a," (a) 6.a doesn't exist. (b) ...so what is the EVM spec for the UWB PHY?~(a) 6.8a. (b) If there really is no EVM spec for the UWB PHY, "With the exception of the UWB PHY transmitter (6.8a), a transmitter shall have EVM values of less than 35% when measured for 1000 chips. (The EVM of a UWB PHY transmitter is not specified.)"~~X~O | 0~Callaway, Ed~ed.callaway@motorola.com~1-954-723-8341~1-954-608-7537~Motorola~06~6.9.3.1~47~~T~"With the exception of the UWB PHY transmitter as described in 6.a," (a) 6.a doesn't exist. (b) ...so what is the EVM spec for the UWB PHY?~(a) 6.8a. (b) If there really is no EVM spec for the UWB PHY, "With the exception of the UWB PHY transmitter (6.8a), a transmitter shall have EVM values of less than 35% when measured for 1000 chips. (The EVM of a UWB PHY transmitter is not specified.)"~~X~O | 0~Callaway, Ed~ed.callaway@motorola.com~1-954-723-8341~1-954-608-7537~Motorola~06~6.9.3.1~47~~T~"With the exception of the UWB PHY transmitter as described in 6.a," (a) 6.a doesn't exist. (b) ...so what is the EVM spec for the UWB PHY?~(a) 6.8a. (b) If there really is no EVM spec for the UWB PHY, "With the exception of the UWB PHY transmitter (6.8a), a transmitter shall have EVM values of less than 35% when measured for 1000 chips. (The EVM of a UWB PHY transmitter is not specified.)"~~X~O | 0~Callaway, Ed~ed.callaway@motorola.com~1-954-723-8341~1-954-608-7537~Motorola~06~6.9.3.1~47~~T~"With the exception of the UWB PHY transmitter as described in 6.a," (a) 6.a doesn't exist. (b) ...so what is the EVM spec for the UWB PHY?~(a) 6.8a. (b) If there really is no EVM spec for the UWB PHY, "With the exception of the UWB PHY transmitter (6.8a), a transmitter shall have EVM values of less than 35% when measured for 1000 chips. (The EVM of a UWB PHY transmitter is not specified.)"~~X~O | 0~Callaway, Ed~ed.callaway@motorola.com~1-954-723-8341~1-954-608-7537~Motorola~06~6.9.3.1~47~~T~"With the exception of the UWB PHY transmitter as described in 6.a," (a) 6.a doesn't exist. (b) ...so what is the EVM spec for the UWB PHY?~(a) 6.8a. (b) If there really is no EVM spec for the UWB PHY, "With the exception of the UWB PHY transmitter (6.8a), a transmitter shall have EVM values of less than 35% when measured for 1000 chips. (The EVM of a UWB PHY transmitter is not specified.)"~~X~O | 0~Callaway, Ed~ed.callaway@motorola.com~1-954-723-8341~1-954-608-7537~Motorola~06~6.9.3.1~47~~T~"With the exception of the UWB PHY transmitter as described in 6.a," (a) 6.a doesn't exist. (b) ...so what is the EVM spec for the UWB PHY?~(a) 6.8a. (b) If there really is no EVM spec for the UWB PHY, "With the exception of the UWB PHY transmitter (6.8a), a transmitter shall have EVM values of less than 35% when measured for 1000 chips. (The EVM of a UWB PHY transmitter is not specified.)"~~X~O | 0~Callaway, Ed~ed.callaway@motorola.com~1-954-723-8341~1-954-608-7537~Motorola~06~6.9.3.1~47~~T~"With the exception of the UWB PHY transmitter as described in 6.a," (a) 6.a doesn't exist. (b) ...so what is the EVM spec for the UWB PHY?~(a) 6.8a. (b) If there really is no EVM spec for the UWB PHY, "With the exception of the UWB PHY transmitter (6.8a), a transmitter shall have EVM values of less than 35% when measured for 1000 chips. (The EVM of a UWB PHY transmitter is not specified.)"~~X~O | 0~Callaway, Ed~ed.callaway@motorola.com~1-954-723-8341~1-954-608-7537~Motorola~06~6.9.3.1~47~~T~"With the exception of the UWB PHY transmitter as described in 6.a," (a) 6.a doesn't exist. (b) ...so what is the EVM spec for the UWB PHY?~(a) 6.8a. (b) If there really is no EVM spec for the UWB PHY, "With the exception of the UWB PHY transmitter (6.8a), a transmitter shall have EVM values of less than 35% when measured for 1000 chips. (The EVM of a UWB PHY transmitter is not specified.)"~~X~O | 0~Callaway, Ed~ed.callaway@motorola.com~1-954-723-8341~1-954-608-7537~Motorola~06~6.9.3.1~47~~T~"With the exception of the UWB PHY transmitter as described in 6.a," (a) 6.a doesn't exist. (b) ...so what is the EVM spec for the UWB PHY?~(a) 6.8a. (b) If there really is no EVM spec for the UWB PHY, "With the exception of the UWB PHY transmitter (6.8a), a transmitter shall have EVM values of less than 35% when measured for 1000 chips. (The EVM of a UWB PHY transmitter is not specified.)"~~X~O | 0~Callaway, Ed~ed.callaway@motorola.com~1-954-723-8341~1-954-608-7537~Motorola~06~6.9.3.1~47~~T~"With the exception of the UWB PHY transmitter as described in 6.a," (a) 6.a doesn't exist. (b) ...so what is the EVM spec for the UWB PHY?~(a) 6.8a. (b) If there really is no EVM spec for the UWB PHY, "With the exception of the UWB PHY transmitter (6.8a), a transmitter shall have EVM values of less than 35% when measured for 1000 chips. (The EVM of a UWB PHY transmitter is not specified.)"~~X~O | 0~Callaway, Ed~ed.callaway@motorola.com~1-954-723-8341~1-954-608-7537~Motorola~06~6.9.3.1~47~~T~"With the exception of the UWB PHY transmitter as described in 6.a," (a) 6.a doesn't exist. (b) ...so what is the EVM spec for the UWB PHY?~(a) 6.8a. (b) If there really is no EVM spec for the UWB PHY, "With the exception of the UWB PHY transmitter (6.8a), a transmitter shall have EVM values of less than 35% when measured for 1000 chips. (The EVM of a UWB PHY transmitter is not specified.)"~~X~O | 0~Callaway, Ed~ed.callaway@motorola.com~1-954-723-8341~1-954-608-7537~Motorola~06~6.9.3.1~47~~T~"With the exception of the UWB PHY transmitter as described in 6.a," (a) 6.a doesn't exist. (b) ...so what is the EVM spec for the UWB PHY?~(a) 6.8a. (b) If there really is no EVM spec for the UWB PHY, "With the exception of the UWB PHY transmitter (6.8a), a transmitter shall have EVM values of less than 35% when measured for 1000 chips. (The EVM of a UWB PHY transmitter is not specified.)"~~X~O | 0~Callaway, Ed~ed.callaway@motorola.com~1-954-723-8341~1-954-608-7537~Motorola~06~6.9.3.1~47~~T~"With the exception of the UWB PHY transmitter as described in 6.a," (a) 6.a doesn't exist. (b) ...so what is the EVM spec for the UWB PHY?~(a) 6.8a. (b) If there really is no EVM spec for the UWB PHY, "With the exception of the UWB PHY transmitter (6.8a), a transmitter shall have EVM values of less than 35% when measured for 1000 chips. (The EVM of a UWB PHY transmitter is not specified.)"~~X~O | 0~Callaway, Ed~ed.callaway@motorola.com~1-954-723-8341~1-954-608-7537~Motorola~06~6.9.3.1~47~~T~"With the exception of the UWB PHY transmitter as described in 6.a," (a) 6.a doesn't exist. (b) ...so what is the EVM spec for the UWB PHY?~(a) 6.8a. (b) If there really is no EVM spec for the UWB PHY, "With the exception of the UWB PHY transmitter (6.8a), a transmitter shall have EVM values of less than 35% when measured for 1000 chips. (The EVM of a UWB PHY transmitter is not specified.)"~~X~O | 0~Callaway, Ed~ed.callaway@motorola.com~1-954-723-8341~1-954-608-7537~Motorola~06~6.9.3.1~47~~T~"With the exception of the UWB PHY transmitter as described in 6.a," (a) 6.a doesn't exist. (b) ...so what is the EVM spec for the UWB PHY?~(a) 6.8a. (b) If there really is no EVM spec for the UWB PHY, "With the exception of the UWB PHY transmitter (6.8a), a transmitter shall have EVM values of less than 35% when measured for 1000 chips. (The EVM of a UWB PHY transmitter is not specified.)"~~X~O | 0~Callaway, Ed~ed.callaway@motorola.com~1-954-723-8341~1-954-608-7537~Motorola~06~6.9.3.1~47~~T~"With the exception of the UWB PHY transmitter as described in 6.a," (a) 6.a doesn't exist. (b) ...so what is the EVM spec for the UWB PHY?~(a) 6.8a. (b) If there really is no EVM spec for the UWB PHY, "With the exception of the UWB PHY transmitter (6.8a), a transmitter shall have EVM values of less than 35% when measured for 1000 chips. (The EVM of a UWB PHY transmitter is not specified.)"~~X~O | 0~Callaway, Ed~ed.callaway@motorola.com~1-954-723-8341~1-954-608-7537~Motorola~06~6.9.3.1~47~~T~"With the exception of the UWB PHY transmitter as described in 6.a," (a) 6.a doesn't exist. (b) ...so what is the EVM spec for the UWB PHY?~(a) 6.8a. (b) If there really is no EVM spec for the UWB PHY, "With the exception of the UWB PHY transmitter (6.8a), a transmitter shall have EVM values of less than 35% when measured for 1000 chips. (The EVM of a UWB PHY transmitter is not specified.)"~~X~O | 0~Callaway, Ed~ed.callaway@motorola.com~1-954-723-8341~1-954-608-7537~Motorola~06~6.9.3.1~47~~T~"With the exception of the UWB PHY transmitter as described in 6.a," (a) 6.a doesn't exist. (b) ...so what is the EVM spec for the UWB PHY?~(a) 6.8a. (b) If there really is no EVM spec for the UWB PHY, "With the exception of the UWB PHY transmitter (6.8a), a transmitter shall have EVM values of less than 35% when measured for 1000 chips. (The EVM of a UWB PHY transmitter is not specified.)"~~X~O | 0~Callaway, Ed~ed.callaway@motorola.com~1-954-723-8341~1-954-608-7537~Motorola~06~6.9.3.1~47~~T~"With the exception of the UWB PHY transmitter as described in 6.a," (a) 6.a doesn't exist. (b) ...so what is the EVM spec for the UWB PHY?~(a) 6.8a. (b) If there really is no EVM spec for the UWB PHY, "With the exception of the UWB PHY transmitter (6.8a), a transmitter shall have EVM values of less than 35% when measured for 1000 chips. (The EVM of a UWB PHY transmitter is not specified.)"~~X~O | 0~Callaway, Ed~ed.callaway@motorola.com~1-954-723-8341~1-954-608-7537~Motorola~06~6.9.3.1~47~~T~"With the exception of the UWB PHY transmitter as described in 6.a," (a) 6.a doesn't exist. (b) ...so what is the EVM spec for the UWB PHY?~(a) 6.8a. (b) If there really is no EVM spec for the UWB PHY, "With the exception of the UWB PHY transmitter (6.8a), a transmitter shall have EVM values of less than 35% when measured for 1000 chips. (The EVM of a UWB PHY transmitter is not specified.)"~~X~O | 0~Callaway, Ed~ed.callaway@motorola.com~1-954-723-8341~1-954-608-7537~Motorola~06~6.9.3.1~47~~T~"With the exception of the UWB PHY transmitter as described in 6.a," (a) 6.a doesn't exist. (b) ...so what is the EVM spec for the UWB PHY?~(a) 6.8a. (b) If there really is no EVM spec for the UWB PHY, "With the exception of the UWB PHY transmitter (6.8a), a transmitter shall have EVM values of less than 35% when measured for 1000 chips. (The EVM of a UWB PHY transmitter is not specified.)"~~X~O | 0~Callaway, Ed~ed.callaway@motorola.com~1-954-723-8341~1-954-608-7537~Motorola~06~6.9.3.1~47~~T~"With the exception of the UWB PHY transmitter as described in 6.a," (a) 6.a doesn't exist. (b) ...so what is the EVM spec for the UWB PHY?~(a) 6.8a. (b) If there really is no EVM spec for the UWB PHY, "With the exception of the UWB PHY transmitter (6.8a), a transmitter shall have EVM values of less than 35% when measured for 1000 chips. (The EVM of a UWB PHY transmitter is not specified.)"~~X~O | 0~Callaway, Ed~ed.callaway@motorola.com~1-954-723-8341~1-954-608-7537~Motorola~06~6.9.3.1~47~~T~"With the exception of the UWB PHY transmitter as described in 6.a," (a) 6.a doesn't exist. (b) ...so what is the EVM spec for the UWB PHY?~(a) 6.8a. (b) If there really is no EVM spec for the UWB PHY, "With the exception of the UWB PHY transmitter (6.8a), a transmitter shall have EVM values of less than 35% when measured for 1000 chips. (The EVM of a UWB PHY transmitter is not specified.)"~~X~O | 0~Callaway, Ed~ed.callaway@motorola.com~1-954-723-8341~1-954-608-7537~Motorola~06~6.9.3.1~47~~T~"With the exception of the UWB PHY transmitter as described in 6.a," (a) 6.a doesn't exist. (b) ...so what is the EVM spec for the UWB PHY?~(a) 6.8a. (b) If there really is no EVM spec for the UWB PHY, "With the exception of the UWB PHY transmitter (6.8a), a transmitter shall have EVM values of less than 35% when measured for 1000 chips. (The EVM of a UWB PHY transmitter is not specified.)"~~X~O | 0~Callaway, Ed~ed.callaway@motorola.com~1-954-723-8341~1-954-608-7537~Motorola~06~6.9.3.1~47~~T~"With the exception of the UWB PHY transmitter as described in 6.a," (a) 6.a doesn't exist. (b) ...so what is the EVM spec for the UWB PHY?~(a) 6.8a. (b) If there really is no EVM spec for the UWB PHY, "With the exception of the UWB PHY transmitter (6.8a), a transmitter shall have EVM values of less than 35% when measured for 1000 chips. (The EVM of a UWB PHY transmitter is not specified.)"~~X~O | 0~Callaway, Ed~ed.callaway@motorola.com~1-954-723-8341~1-954-608-7537~Motorola~06~6.9.3.1~47~~T~"With the exception of the UWB PHY transmitter as described in 6.a," (a) 6.a doesn't exist. (b) ...so what is the EVM spec for the UWB PHY?~(a) 6.8a. (b) If there really is no EVM spec for the UWB PHY, "With the exception of the UWB PHY transmitter (6.8a), a transmitter shall have EVM values of less than 35% when measured for 1000 chips. (The EVM of a UWB PHY transmitter is not specified.)"~~X~O | 0~Callaway, Ed~ed.callaway@motorola.com~1-954-723-8341~1-954-608-7537~Motorola~06~6.9.3.1~47~~T~"With the exception of the UWB PHY transmitter as described in 6.a," (a) 6.a doesn't exist. (b) ...so what is the EVM spec for the UWB PHY?~(a) 6.8a. (b) If there really is no EVM spec for the UWB PHY, "With the exception of the UWB PHY transmitter (6.8a), a transmitter shall have EVM values of less than 35% when measured for 1000 chips. (The EVM of a UWB PHY transmitter is not specified.)"~~X~O | 0~Callaway, Ed~ed.callaway@motorola.com~1-954-723-8341~1-954-608-7537~Motorola~06~6.9.3.1~47~~T~"With the exception of the UWB PHY transmitter as described in 6.a," (a) 6.a doesn't exist. (b) ...so what is the EVM spec for the UWB PHY?~(a) 6.8a. (b) If there really is no EVM spec for the UWB PHY, "With the exception of the UWB PHY transmitter (6.8a), a transmitter shall have EVM values of less than 35% when measured for 1000 chips. (The EVM of a UWB PHY transmitter is not specified.)"~~X~O | 0~Callaway, Ed~ed.callaway@motorola.com~1-954-723-8341~1-954-608-7537~Motorola~06~6.9.3.1~47~~T~"With the exception of the UWB PHY transmitter as described in 6.a," (a) 6.a doesn't exist. (b) ...so what is the EVM spec for the UWB PHY?~(a) 6.8a. (b) If there really is no EVM spec for the UWB PHY, "With the exception of the UWB PHY transmitter (6.8a), a transmitter shall have EVM values of less than 35% when measured for 1000 chips. (The EVM of a UWB PHY transmitter is not specified.)"~~X~O | 0~Callaway, Ed~ed.callaway@motorola.com~1-954-723-8341~1-954-608-7537~Motorola~06~6.9.3.1~47~~T~"With the exception of the UWB PHY transmitter as described in 6.a," (a) 6.a doesn't exist. (b) ...so what is the EVM spec for the UWB PHY?~(a) 6.8a. (b) If there really is no EVM spec for the UWB PHY, "With the exception of the UWB PHY transmitter (6.8a), a transmitter shall have EVM values of less than 35% when measured for 1000 chips. (The EVM of a UWB PHY transmitter is not specified.)"~~X~O | 0~Callaway, Ed~ed.callaway@motorola.com~1-954-723-8341~1-954-608-7537~Motorola~06~6.9.3.1~47~~T~"With the exception of the UWB PHY transmitter as described in 6.a," (a) 6.a doesn't exist. (b) ...so what is the EVM spec for the UWB PHY?~(a) 6.8a. (b) If there really is no EVM spec for the UWB PHY, "With the exception of the UWB PHY transmitter (6.8a), a transmitter shall have EVM values of less than 35% when measured for 1000 chips. (The EVM of a UWB PHY transmitter is not specified.)"~~X~O | 0~Callaway, Ed~ed.callaway@motorola.com~1-954-723-8341~1-954-608-7537~Motorola~06~6.9.3.1~47~~T~"With the exception of the UWB PHY transmitter as described in 6.a," (a) 6.a doesn't exist. (b) ...so what is the EVM spec for the UWB PHY?~(a) 6.8a. (b) If there really is no EVM spec for the UWB PHY, "With the exception of the UWB PHY transmitter (6.8a), a transmitter shall have EVM values of less than 35% when measured for 1000 chips. (The EVM of a UWB PHY transmitter is not specified.)"~~X~O | 0~Callaway, Ed~ed.callaway@motorola.com~1-954-723-8341~1-954-608-7537~Motorola~06~6.9.3.1~47~~T~"With the exception of the UWB PHY transmitter as described in 6.a," (a) 6.a doesn't exist. (b) ...so what is the EVM spec for the UWB PHY?~(a) 6.8a. (b) If there really is no EVM spec for the UWB PHY, "With the exception of the UWB PHY transmitter (6.8a), a transmitter shall have EVM values of less than 35% when measured for 1000 chips. (The EVM of a UWB PHY transmitter is not specified.)"~~X~O | 0~Callaway, Ed~ed.callaway@motorola.com~1-954-723-8341~1-954-608-7537~Motorola~06~6.9.3.1~47~~T~"With the exception of the UWB PHY transmitter as described in 6.a," (a) 6.a doesn't exist. (b) ...so what is the EVM spec for the UWB PHY?~(a) 6.8a. (b) If there really is no EVM spec for the UWB PHY, "With the exception of the UWB PHY transmitter (6.8a), a transmitter shall have EVM values of less than 35% when measured for 1000 chips. (The EVM of a UWB PHY transmitter is not specified.)"~~X~O | 0~Callaway, Ed~ed.callaway@motorola.com~1-954-723-8341~1-954-608-7537~Motorola~06~6.9.3.1~47~~T~"With the exception of the UWB PHY transmitter as described in 6.a," (a) 6.a doesn't exist. (b) ...so what is the EVM spec for the UWB PHY?~(a) 6.8a. (b) If there really is no EVM spec for the UWB PHY, "With the exception of the UWB PHY transmitter (6.8a), a transmitter shall have EVM values of less than 35% when measured for 1000 chips. (The EVM of a UWB PHY transmitter is not specified.)"~~X~O | 0~Callaway, Ed~ed.callaway@motorola.com~1-954-723-8341~1-954-608-7537~Motorola~06~6.9.3.1~47~~T~"With the exception of the UWB PHY transmitter as described in 6.a," (a) 6.a doesn't exist. (b) ...so what is the EVM spec for the UWB PHY?~(a) 6.8a. (b) If there really is no EVM spec for the UWB PHY, "With the exception of the UWB PHY transmitter (6.8a), a transmitter shall have EVM values of less than 35% when measured for 1000 chips. (The EVM of a UWB PHY transmitter is not specified.)"~~X~O | 0~Callaway, Ed~ed.callaway@motorola.com~1-954-723-8341~1-954-608-7537~Motorola~06~6.9.3.1~47~~T~"With the exception of the UWB PHY transmitter as described in 6.a," (a) 6.a doesn't exist. (b) ...so what is the EVM spec for the UWB PHY?~(a) 6.8a. (b) If there really is no EVM spec for the UWB PHY, "With the exception of the UWB PHY transmitter (6.8a), a transmitter shall have EVM values of less than 35% when measured for 1000 chips. (The EVM of a UWB PHY transmitter is not specified.)"~~X~O | 0~Callaway, Ed~ed.callaway@motorola.com~1-954-723-8341~1-954-608-7537~Motorola~06~6.9.3.1~47~~T~"With the exception of the UWB PHY transmitter as described in 6.a," (a) 6.a doesn't exist. (b) ...so what is the EVM spec for the UWB PHY?~(a) 6.8a. (b) If there really is no EVM spec for the UWB PHY, "With the exception of the UWB PHY transmitter (6.8a), a transmitter shall have EVM values of less than 35% when measured for 1000 chips. (The EVM of a UWB PHY transmitter is not specified.)"~~X~O | 0~Callaway, Ed~ed.callaway@motorola.com~1-954-723-8341~1-954-608-7537~Motorola~06~6.9.3.1~47~~T~"With the exception of the UWB PHY transmitter as described in 6.a," (a) 6.a doesn't exist. (b) ...so what is the EVM spec for the UWB PHY?~(a) 6.8a. (b) If there really is no EVM spec for the UWB PHY, "With the exception of the UWB PHY transmitter (6.8a), a transmitter shall have EVM values of less than 35% when measured for 1000 chips. (The EVM of a UWB PHY transmitter is not specified.)"~~X~O | 0~Callaway, Ed~ed.callaway@motorola.com~1-954-723-8341~1-954-608-7537~Motorola~06~6.9.3.1~47~~T~"With the exception of the UWB PHY transmitter as described in 6.a," (a) 6.a doesn't exist. (b) ...so what is the EVM spec for the UWB PHY?~(a) 6.8a. (b) If there really is no EVM spec for the UWB PHY, "With the exception of the UWB PHY transmitter (6.8a), a transmitter shall have EVM values of less than 35% when measured for 1000 chips. (The EVM of a UWB PHY transmitter is not specified.)"~~X~O | 0~Callaway, Ed~ed.callaway@motorola.com~1-954-723-8341~1-954-608-7537~Motorola~06~6.9.3.1~47~~T~"With the exception of the UWB PHY transmitter as described in 6.a," (a) 6.a doesn't exist. (b) ...so what is the EVM spec for the UWB PHY?~(a) 6.8a. (b) If there really is no EVM spec for the UWB PHY, "With the exception of the UWB PHY transmitter (6.8a), a transmitter shall have EVM values of less than 35% when measured for 1000 chips. (The EVM of a UWB PHY transmitter is not specified.)"~~X~O | 0~Callaway, Ed~ed.callaway@motorola.com~1-954-723-8341~1-954-608-7537~Motorola~06~6.9.3.1~47~~T~"With the exception of the UWB PHY transmitter as described in 6.a," (a) 6.a doesn't exist. (b) ...so what is the EVM spec for the UWB PHY?~(a) 6.8a. (b) If there really is no EVM spec for the UWB PHY, "With the exception of the UWB PHY transmitter (6.8a), a transmitter shall have EVM values of less than 35% when measured for 1000 chips. (The EVM of a UWB PHY transmitter is not specified.)"~~X~O | 0~Callaway, Ed~ed.callaway@motorola.com~1-954-723-8341~1-954-608-7537~Motorola~06~6.9.3.1~47~~T~"With the exception of the UWB PHY transmitter as described in 6.a," (a) 6.a doesn't exist. (b) ...so what is the EVM spec for the UWB PHY?~(a) 6.8a. (b) If there really is no EVM spec for the UWB PHY, "With the exception of the UWB PHY transmitter (6.8a), a transmitter shall have EVM values of less than 35% when measured for 1000 chips. (The EVM of a UWB PHY transmitter is not specified.)"~~X~O | 0~Callaway, Ed~ed.callaway@motorola.com~1-954-723-8341~1-954-608-7537~Motorola~06~6.9.3.1~47~~T~"With the exception of the UWB PHY transmitter as described in 6.a," (a) 6.a doesn't exist. (b) ...so what is the EVM spec for the UWB PHY?~(a) 6.8a. (b) If there really is no EVM spec for the UWB PHY, "With the exception of the UWB PHY transmitter (6.8a), a transmitter shall have EVM values of less than 35% when measured for 1000 chips. (The EVM of a UWB PHY transmitter is not specified.)"~~X~O | 0~Callaway, Ed~ed.callaway@motorola.com~1-954-723-8341~1-954-608-7537~Motorola~06~6.9.3.1~47~~T~"With the exception of the UWB PHY transmitter as described in 6.a," (a) 6.a doesn't exist. (b) ...so what is the EVM spec for the UWB PHY?~(a) 6.8a. (b) If there really is no EVM spec for the UWB PHY, "With the exception of the UWB PHY transmitter (6.8a), a transmitter shall have EVM values of less than 35% when measured for 1000 chips. (The EVM of a UWB PHY transmitter is not specified.)"~~X~O | 0~Callaway, Ed~ed.callaway@motorola.com~1-954-723-8341~1-954-608-7537~Motorola~06~6.9.3.1~47~~T~"With the exception of the UWB PHY transmitter as described in 6.a," (a) 6.a doesn't exist. (b) ...so what is the EVM spec for the UWB PHY?~(a) 6.8a. (b) If there really is no EVM spec for the UWB PHY, "With the exception of the UWB PHY transmitter (6.8a), a transmitter shall have EVM values of less than 35% when measured for 1000 chips. (The EVM of a UWB PHY transmitter is not specified.)"~~X~O | 0~Callaway, Ed~ed.callaway@motorola.com~1-954-723-8341~1-954-608-7537~Motorola~06~6.9.3.1~47~~T~"With the exception of the UWB PHY transmitter as described in 6.a," (a) 6.a doesn't exist. (b) ...so what is the EVM spec for the UWB PHY?~(a) 6.8a. (b) If there really is no EVM spec for the UWB PHY, "With the exception of the UWB PHY transmitter (6.8a), a transmitter shall have EVM values of less than 35% when measured for 1000 chips. (The EVM of a UWB PHY transmitter is not specified.)"~~X~O | 0~Callaway, Ed~ed.callaway@motorola.com~1-954-723-8341~1-954-608-7537~Motorola~06~6.9.3.1~47~~T~"With the exception of the UWB PHY transmitter as described in 6.a," (a) 6.a doesn't exist. (b) ...so what is the EVM spec for the UWB PHY?~(a) 6.8a. (b) If there really is no EVM spec for the UWB PHY, "With the exception of the UWB PHY transmitter (6.8a), a transmitter shall have EVM values of less than 35% when measured for 1000 chips. (The EVM of a UWB PHY transmitter is not specified.)"~~X~O | 0~Callaway, Ed~ed.callaway@motorola.com~1-954-723-8341~1-954-608-7537~Motorola~06~6.9.3.1~47~~T~"With the exception of the UWB PHY transmitter as described in 6.a," (a) 6.a doesn't exist. (b) ...so what is the EVM spec for the UWB PHY?~(a) 6.8a. (b) If there really is no EVM spec for the UWB PHY, "With the exception of the UWB PHY transmitter (6.8a), a transmitter shall have EVM values of less than 35% when measured for 1000 chips. (The EVM of a UWB PHY transmitter is not specified.)"~~X~O | 0~Callaway, Ed~ed.callaway@motorola.com~1-954-723-8341~1-954-608-7537~Motorola~06~6.9.3.1~47~~T~"With the exception of the UWB PHY transmitter as described in 6.a," (a) 6.a doesn't exist. (b) ...so what is the EVM spec for the UWB PHY?~(a) 6.8a. (b) If there really is no EVM spec for the UWB PHY, "With the exception of the UWB PHY transmitter (6.8a), a transmitter shall have EVM values of less than 35% when measured for 1000 chips. (The EVM of a UWB PHY transmitter is not specified.)"~~X~O | 0~Callaway, Ed~ed.callaway@motorola.com~1-954-723-8341~1-954-608-7537~Motorola~06~6.9.3.1~47~~T~"With the exception of the UWB PHY transmitter as described in 6.a," (a) 6.a doesn't exist. (b) ...so what is the EVM spec for the UWB PHY?~(a) 6.8a. (b) If there really is no EVM spec for the UWB PHY, "With the exception of the UWB PHY transmitter (6.8a), a transmitter shall have EVM values of less than 35% when measured for 1000 chips. (The EVM of a UWB PHY transmitter is not specified.)"~~X~O | 0~Callaway, Ed~ed.callaway@motorola.com~1-954-723-8341~1-954-608-7537~Motorola~06~6.9.3.1~47~~T~"With the exception of the UWB PHY transmitter as described in 6.a," (a) 6.a doesn't exist. (b) ...so what is the EVM spec for the UWB PHY?~(a) 6.8a. (b) If there really is no EVM spec for the UWB PHY, "With the exception of the UWB PHY transmitter (6.8a), a transmitter shall have EVM values of less than 35% when measured for 1000 chips. (The EVM of a UWB PHY transmitter is not specified.)"~~X~O | 0~Callaway, Ed~ed.callaway@motorola.com~1-954-723-8341~1-954-608-7537~Motorola~06~6.9.3.1~47~~T~"With the exception of the UWB PHY transmitter as described in 6.a," (a) 6.a doesn't exist. (b) ...so what is the EVM spec for the UWB PHY?~(a) 6.8a. (b) If there really is no EVM spec for the UWB PHY, "With the exception of the UWB PHY transmitter (6.8a), a transmitter shall have EVM values of less than 35% when measured for 1000 chips. (The EVM of a UWB PHY transmitter is not specified.)"~~X~O | 0~Callaway, Ed~ed.callaway@motorola.com~1-954-723-8341~1-954-608-7537~Motorola~06~6.9.3.1~47~~T~"With the exception of the UWB PHY transmitter as described in 6.a," (a) 6.a doesn't exist. (b) ...so what is the EVM spec for the UWB PHY?~(a) 6.8a. (b) If there really is no EVM spec for the UWB PHY, "With the exception of the UWB PHY transmitter (6.8a), a transmitter shall have EVM values of less than 35% when measured for 1000 chips. (The EVM of a UWB PHY transmitter is not specified.)"~~X~O | 0~Callaway, Ed~ed.callaway@motorola.com~1-954-723-8341~1-954-608-7537~Motorola~06~6.9.3.1~47~~T~"With the exception of the UWB PHY transmitter as described in 6.a," (a) 6.a doesn't exist. (b) ...so what is the EVM spec for the UWB PHY?~(a) 6.8a. (b) If there really is no EVM spec for the UWB PHY, "With the exception of the UWB PHY transmitter (6.8a), a transmitter shall have EVM values of less than 35% when measured for 1000 chips. (The EVM of a UWB PHY transmitter is not specified.)"~~X~O | 0~Callaway, Ed~ed.callaway@motorola.com~1-954-723-8341~1-954-608-7537~Motorola~06~6.9.3.1~47~~T~"With the exception of the UWB PHY transmitter as described in 6.a," (a) 6.a doesn't exist. (b) ...so what is the EVM spec for the UWB PHY?~(a) 6.8a. (b) If there really is no EVM spec for the UWB PHY, "With the exception of the UWB PHY transmitter (6.8a), a transmitter shall have EVM values of less than 35% when measured for 1000 chips. (The EVM of a UWB PHY transmitter is not specified.)"~~X~O | 0~Callaway, Ed~ed.callaway@motorola.com~1-954-723-8341~1-954-608-7537~Motorola~06~6.9.3.1~47~~T~"With the exception of the UWB PHY transmitter as described in 6.a," (a) 6.a doesn't exist. (b) ...so what is the EVM spec for the UWB PHY?~(a) 6.8a. (b) If there really is no EVM spec for the UWB PHY, "With the exception of the UWB PHY transmitter (6.8a), a transmitter shall have EVM values of less than 35% when measured for 1000 chips. (The EVM of a UWB PHY transmitter is not specified.)"~~X~O | 0~Callaway, Ed~ed.callaway@motorola.com~1-954-723-8341~1-954-608-7537~Motorola~06~6.9.3.1~47~~T~"With the exception of the UWB PHY transmitter as described in 6.a," (a) 6.a doesn't exist. (b) ...so what is the EVM spec for the UWB PHY?~(a) 6.8a. (b) If there really is no EVM spec for the UWB PHY, "With the exception of the UWB PHY transmitter (6.8a), a transmitter shall have EVM values of less than 35% when measured for 1000 chips. (The EVM of a UWB PHY transmitter is not specified.)"~~X~O | 0~Callaway, Ed~ed.callaway@motorola.com~1-954-723-8341~1-954-608-7537~Motorola~06~6.9.3.1~47~~T~"With the exception of the UWB PHY transmitter as described in 6.a," (a) 6.a doesn't exist. (b) ...so what is the EVM spec for the UWB PHY?~(a) 6.8a. (b) If there really is no EVM spec for the UWB PHY, "With the exception of the UWB PHY transmitter (6.8a), a transmitter shall have EVM values of less than 35% when measured for 1000 chips. (The EVM of a UWB PHY transmitter is not specified.)"~~X~O | 0~Callaway, Ed~ed.callaway@motorola.com~1-954-723-8341~1-954-608-7537~Motorola~06~6.9.3.1~47~~T~"With the exception of the UWB PHY transmitter as described in 6.a," (a) 6.a doesn't exist. (b) ...so what is the EVM spec for the UWB PHY?~(a) 6.8a. (b) If there really is no EVM spec for the UWB PHY, "With the exception of the UWB PHY transmitter (6.8a), a transmitter shall have EVM values of less than 35% when measured for 1000 chips. (The EVM of a UWB PHY transmitter is not specified.)"~~X~O | 0~Callaway, Ed~ed.callaway@motorola.com~1-954-723-8341~1-954-608-7537~Motorola~06~6.9.3.1~47~~T~"With the exception of the UWB PHY transmitter as described in 6.a," (a) 6.a doesn't exist. (b) ...so what is the EVM spec for the UWB PHY?~(a) 6.8a. (b) If there really is no EVM spec for the UWB PHY, "With the exception of the UWB PHY transmitter (6.8a), a transmitter shall have EVM values of less than 35% when measured for 1000 chips. (The EVM of a UWB PHY transmitter is not specified.)"~~X~O | 0~Callaway, Ed~ed.callaway@motorola.com~1-954-723-8341~1-954-608-7537~Motorola~06~6.9.3.1~47~~T~"With the exception of the UWB PHY transmitter as described in 6.a," (a) 6.a doesn't exist. (b) ...so what is the EVM spec for the UWB PHY?~(a) 6.8a. (b) If there really is no EVM spec for the UWB PHY, "With the exception of the UWB PHY transmitter (6.8a), a transmitter shall have EVM values of less than 35% when measured for 1000 chips. (The EVM of a UWB PHY transmitter is not specified.)"~~X~O | 0~Callaway, Ed~ed.callaway@motorola.com~1-954-723-8341~1-954-608-7537~Motorola~06~6.9.3.1~47~~T~"With the exception of the UWB PHY transmitter as described in 6.a," (a) 6.a doesn't exist. (b) ...so what is the EVM spec for the UWB PHY?~(a) 6.8a. (b) If there really is no EVM spec for the UWB PHY, "With the exception of the UWB PHY transmitter (6.8a), a transmitter shall have EVM values of less than 35% when measured for 1000 chips. (The EVM of a UWB PHY transmitter is not specified.)"~~X~O | 0~Callaway, Ed~ed.callaway@motorola.com~1-954-723-8341~1-954-608-7537~Motorola~06~6.9.3.1~47~~T~"With the exception of the UWB PHY transmitter as described in 6.a," (a) 6.a doesn't exist. (b) ...so what is the EVM spec for the UWB PHY?~(a) 6.8a. (b) If there really is no EVM spec for the UWB PHY, "With the exception of the UWB PHY transmitter (6.8a), a transmitter shall have EVM values of less than 35% when measured for 1000 chips. (The EVM of a UWB PHY transmitter is not specified.)"~~X~O | 0~Callaway, Ed~ed.callaway@motorola.com~1-954-723-8341~1-954-608-7537~Motorola~06~6.9.3.1~47~~T~"With the exception of the UWB PHY transmitter as described in 6.a," (a) 6.a doesn't exist. (b) ...so what is the EVM spec for the UWB PHY?~(a) 6.8a. (b) If there really is no EVM spec for the UWB PHY, "With the exception of the UWB PHY transmitter (6.8a), a transmitter shall have EVM values of less than 35% when measured for 1000 chips. (The EVM of a UWB PHY transmitter is not specified.)"~~X~O | 0~Callaway, Ed~ed.callaway@motorola.com~1-954-723-8341~1-954-608-7537~Motorola~06~6.9.3.1~47~~T~"With the exception of the UWB PHY transmitter as described in 6.a," (a) 6.a doesn't exist. (b) ...so what is the EVM spec for the UWB PHY?~(a) 6.8a. (b) If there really is no EVM spec for the UWB PHY, "With the exception of the UWB PHY transmitter (6.8a), a transmitter shall have EVM values of less than 35% when measured for 1000 chips. (The EVM of a UWB PHY transmitter is not specified.)"~~X~O | 0~Callaway, Ed~ed.callaway@motorola.com~1-954-723-8341~1-954-608-7537~Motorola~06~6.9.3.1~47~~T~"With the exception of the UWB PHY transmitter as described in 6.a," (a) 6.a doesn't exist. (b) ...so what is the EVM spec for the UWB PHY?~(a) 6.8a. (b) If there really is no EVM spec for the UWB PHY, "With the exception of the UWB PHY transmitter (6.8a), a transmitter shall have EVM values of less than 35% when measured for 1000 chips. (The EVM of a UWB PHY transmitter is not specified.)"~~X~O | 0~Callaway, Ed~ed.callaway@motorola.com~1-954-723-8341~1-954-608-7537~Motorola~06~6.9.3.1~47~~T~"With the exception of the UWB PHY transmitter as described in 6.a," (a) 6.a doesn't exist. (b) ...so what is the EVM spec for the UWB PHY?~(a) 6.8a. (b) If there really is no EVM spec for the UWB PHY, "With the exception of the UWB PHY transmitter (6.8a), a transmitter shall have EVM values of less than 35% when measured for 1000 chips. (The EVM of a UWB PHY transmitter is not specified.)"~~X~O | 0~Callaway, Ed~ed.callaway@motorola.com~1-954-723-8341~1-954-608-7537~Motorola~06~6.9.3.1~47~~T~"With the exception of the UWB PHY transmitter as described in 6.a," (a) 6.a doesn't exist. (b) ...so what is the EVM spec for the UWB PHY?~(a) 6.8a. (b) If there really is no EVM spec for the UWB PHY, "With the exception of the UWB PHY transmitter (6.8a), a transmitter shall have EVM values of less than 35% when measured for 1000 chips. (The EVM of a UWB PHY transmitter is not specified.)"~~X~O | 0~Callaway, Ed~ed.callaway@motorola.com~1-954-723-8341~1-954-608-7537~Motorola~06~6.9.3.1~47~~T~"With the exception of the UWB PHY transmitter as described in 6.a," (a) 6.a doesn't exist. (b) ...so what is the EVM spec for the UWB PHY?~(a) 6.8a. (b) If there really is no EVM spec for the UWB PHY, "With the exception of the UWB PHY transmitter (6.8a), a transmitter shall have EVM values of less than 35% when measured for 1000 chips. (The EVM of a UWB PHY transmitter is not specified.)"~~X~O | 0~Callaway, Ed~ed.callaway@motorola.com~1-954-723-8341~1-954-608-7537~Motorola~06~6.9.3.1~47~~T~"With the exception of the UWB PHY transmitter as described in 6.a," (a) 6.a doesn't exist. (b) ...so what is the EVM spec for the UWB PHY?~(a) 6.8a. (b) If there really is no EVM spec for the UWB PHY, "With the exception of the UWB PHY transmitter (6.8a), a transmitter shall have EVM values of less than 35% when measured for 1000 chips. (The EVM of a UWB PHY transmitter is not specified.)"~~X~O | 0~Callaway, Ed~ed.callaway@motorola.com~1-954-723-8341~1-954-608-7537~Motorola~06~6.9.3.1~47~~T~"With the exception of the UWB PHY transmitter as described in 6.a," (a) 6.a doesn't exist. (b) ...so what is the EVM spec for the UWB PHY?~(a) 6.8a. (b) If there really is no EVM spec for the UWB PHY, "With the exception of the UWB PHY transmitter (6.8a), a transmitter shall have EVM values of less than 35% when measured for 1000 chips. (The EVM of a UWB PHY transmitter is not specified.)"~~X~O | 0~Callaway, Ed~ed.callaway@motorola.com~1-954-723-8341~1-954-608-7537~Motorola~06~6.9.3.1~47~~T~"With the exception of the UWB PHY transmitter as described in 6.a," (a) 6.a doesn't exist. (b) ...so what is the EVM spec for the UWB PHY?~(a) 6.8a. (b) If there really is no EVM spec for the UWB PHY, "With the exception of the UWB PHY transmitter (6.8a), a transmitter shall have EVM values of less than 35% when measured for 1000 chips. (The EVM of a UWB PHY transmitter is not specified.)"~~X~O | 0~Callaway, Ed~ed.callaway@motorola.com~1-954-723-8341~1-954-608-7537~Motorola~06~6.9.3.1~47~~T~"With the exception of the UWB PHY transmitter as described in 6.a," (a) 6.a doesn't exist. (b) ...so what is the EVM spec for the UWB PHY?~(a) 6.8a. (b) If there really is no EVM spec for the UWB PHY, "With the exception of the UWB PHY transmitter (6.8a), a transmitter shall have EVM values of less than 35% when measured for 1000 chips. (The EVM of a UWB PHY transmitter is not specified.)"~~X~O | 0~Callaway, Ed~ed.callaway@motorola.com~1-954-723-8341~1-954-608-7537~Motorola~06~6.9.3.1~47~~T~"With the exception of the UWB PHY transmitter as described in 6.a," (a) 6.a doesn't exist. (b) ...so what is the EVM spec for the UWB PHY?~(a) 6.8a. (b) If there really is no EVM spec for the UWB PHY, "With the exception of the UWB PHY transmitter (6.8a), a transmitter shall have EVM values of less than 35% when measured for 1000 chips. (The EVM of a UWB PHY transmitter is not specified.)"~~X~O | 0~Callaway, Ed~ed.callaway@motorola.com~1-954-723-8341~1-954-608-7537~Motorola~06~6.9.3.1~47~~T~"With the exception of the UWB PHY transmitter as described in 6.a," (a) 6.a doesn't exist. (b) ...so what is the EVM spec for the UWB PHY?~(a) 6.8a. (b) If there really is no EVM spec for the UWB PHY, "With the exception of the UWB PHY transmitter (6.8a), a transmitter shall have EVM values of less than 35% when measured for 1000 chips. (The EVM of a UWB PHY transmitter is not specified.)"~~X~O | 0~Callaway, Ed~ed.callaway@motorola.com~1-954-723-8341~1-954-608-7537~Motorola~06~6.9.3.1~47~~T~"With the exception of the UWB PHY transmitter as described in 6.a," (a) 6.a doesn't exist. (b) ...so what is the EVM spec for the UWB PHY?~(a) 6.8a. (b) If there really is no EVM spec for the UWB PHY, "With the exception of the UWB PHY transmitter (6.8a), a transmitter shall have EVM values of less than 35% when measured for 1000 chips. (The EVM of a UWB PHY transmitter is not specified.)"~~X~O | 0~Callaway, Ed~ed.callaway@motorola.com~1-954-723-8341~1-954-608-7537~Motorola~06~6.9.3.1~47~~T~"With the exception of the UWB PHY transmitter as described in 6.a," (a) 6.a doesn't exist. (b) ...so what is the EVM spec for the UWB PHY?~(a) 6.8a. (b) If there really is no EVM spec for the UWB PHY, "With the exception of the UWB PHY transmitter (6.8a), a transmitter shall have EVM values of less than 35% when measured for 1000 chips. (The EVM of a UWB PHY transmitter is not specified.)"~~X~O | 0~Callaway, Ed~ed.callaway@motorola.com~1-954-723-8341~1-954-608-7537~Motorola~06~6.9.3.1~47~~T~"With the exception of the UWB PHY transmitter as described in 6.a," (a) 6.a doesn't exist. (b) ...so what is the EVM spec for the UWB PHY?~(a) 6.8a. (b) If there really is no EVM spec for the UWB PHY, "With the exception of the UWB PHY transmitter (6.8a), a transmitter shall have EVM values of less than 35% when measured for 1000 chips. (The EVM of a UWB PHY transmitter is not specified.)"~~X~O | 0~Callaway, Ed~ed.callaway@motorola.com~1-954-723-8341~1-954-608-7537~Motorola~06~6.9.3.1~47~~T~"With the exception of the UWB PHY transmitter as described in 6.a," (a) 6.a doesn't exist. (b) ...so what is the EVM spec for the UWB PHY?~(a) 6.8a. (b) If there really is no EVM spec for the UWB PHY, "With the exception of the UWB PHY transmitter (6.8a), a transmitter shall have EVM values of less than 35% when measured for 1000 chips. (The EVM of a UWB PHY transmitter is not specified.)"~~X~O | 0~Callaway, Ed~ed.callaway@motorola.com~1-954-723-8341~1-954-608-7537~Motorola~06~6.9.3.1~47~~T~"With the exception of the UWB PHY transmitter as described in 6.a," (a) 6.a doesn't exist. (b) ...so what is the EVM spec for the UWB PHY?~(a) 6.8a. (b) If there really is no EVM spec for the UWB PHY, "With the exception of the UWB PHY transmitter (6.8a), a transmitter shall have EVM values of less than 35% when measured for 1000 chips. (The EVM of a UWB PHY transmitter is not specified.)"~~X~O | 0~Callaway, Ed~ed.callaway@motorola.com~1-954-723-8341~1-954-608-7537~Motorola~06~6.9.3.1~47~~T~"With the exception of the UWB PHY transmitter as described in 6.a," (a) 6.a doesn't exist. (b) ...so what is the EVM spec for the UWB PHY?~(a) 6.8a. (b) If there really is no EVM spec for the UWB PHY, "With the exception of the UWB PHY transmitter (6.8a), a transmitter shall have EVM values of less than 35% when measured for 1000 chips. (The EVM of a UWB PHY transmitter is not specified.)"~~X~O | 0~Callaway, Ed~ed.callaway@motorola.com~1-954-723-8341~1-954-608-7537~Motorola~06~6.9.3.1~47~~T~"With the exception of the UWB PHY transmitter as described in 6.a," (a) 6.a doesn't exist. (b) ...so what is the EVM spec for the UWB PHY?~(a) 6.8a. (b) If there really is no EVM spec for the UWB PHY, "With the exception of the UWB PHY transmitter (6.8a), a transmitter shall have EVM values of less than 35% when measured for 1000 chips. (The EVM of a UWB PHY transmitter is not specified.)"~~X~O | 0~Callaway, Ed~ed.callaway@motorola.com~1-954-723-8341~1-954-608-7537~Motorola~06~6.9.3.1~47~~T~"With the exception of the UWB PHY transmitter as described in 6.a," (a) 6.a doesn't exist. (b) ...so what is the EVM spec for the UWB PHY?~(a) 6.8a. (b) If there really is no EVM spec for the UWB PHY, "With the exception of the UWB PHY transmitter (6.8a), a transmitter shall have EVM values of less than 35% when measured for 1000 chips. (The EVM of a UWB PHY transmitter is not specified.)"~~X~O | 0~Callaway, Ed~ed.callaway@motorola.com~1-954-723-8341~1-954-608-7537~Motorola~06~6.9.3.1~47~~T~"With the exception of the UWB PHY transmitter as described in 6.a," (a) 6.a doesn't exist. (b) ...so what is the EVM spec for the UWB PHY?~(a) 6.8a. (b) If there really is no EVM spec for the UWB PHY, "With the exception of the UWB PHY transmitter (6.8a), a transmitter shall have EVM values of less than 35% when measured for 1000 chips. (The EVM of a UWB PHY transmitter is not specified.)"~~X~O | 0~Callaway, Ed~ed.callaway@motorola.com~1-954-723-8341~1-954-608-7537~Motorola~06~6.9.3.1~47~~T~"With the exception of the UWB PHY transmitter as described in 6.a," (a) 6.a doesn't exist. (b) ...so what is the EVM spec for the UWB PHY?~(a) 6.8a. (b) If there really is no EVM spec for the UWB PHY, "With the exception of the UWB PHY transmitter (6.8a), a transmitter shall have EVM values of less than 35% when measured for 1000 chips. (The EVM of a UWB PHY transmitter is not specified.)"~~X~O | 0~Callaway, Ed~ed.callaway@motorola.com~1-954-723-8341~1-954-608-7537~Motorola~06~6.9.3.1~47~~T~"With the exception of the UWB PHY transmitter as described in 6.a," (a) 6.a doesn't exist. (b) ...so what is the EVM spec for the UWB PHY?~(a) 6.8a. (b) If there really is no EVM spec for the UWB PHY, "With the exception of the UWB PHY transmitter (6.8a), a transmitter shall have EVM values of less than 35% when measured for 1000 chips. (The EVM of a UWB PHY transmitter is not specified.)"~~X~O | 0~Callaway, Ed~ed.callaway@motorola.com~1-954-723-8341~1-954-608-7537~Motorola~06~6.9.3.1~47~~T~"With the exception of the UWB PHY transmitter as described in 6.a," (a) 6.a doesn't exist. (b) ...so what is the EVM spec for the UWB PHY?~(a) 6.8a. (b) If there really is no EVM spec for the UWB PHY, "With the exception of the UWB PHY transmitter (6.8a), a transmitter shall have EVM values of less than 35% when measured for 1000 chips. (The EVM of a UWB PHY transmitter is not specified.)"~~X~O | 0~Callaway, Ed~ed.callaway@motorola.com~1-954-723-8341~1-954-608-7537~Motorola~06~6.9.3.1~47~~T~"With the exception of the UWB PHY transmitter as described in 6.a," (a) 6.a doesn't exist. (b) ...so what is the EVM spec for the UWB PHY?~(a) 6.8a. (b) If there really is no EVM spec for the UWB PHY, "With the exception of the UWB PHY transmitter (6.8a), a transmitter shall have EVM values of less than 35% when measured for 1000 chips. (The EVM of a UWB PHY transmitter is not specified.)"~~X~O | 0~Callaway, Ed~ed.callaway@motorola.com~1-954-723-8341~1-954-608-7537~Motorola~06~6.9.3.1~47~~T~"With the exception of the UWB PHY transmitter as described in 6.a," (a) 6.a doesn't exist. (b) ...so what is the EVM spec for the UWB PHY?~(a) 6.8a. (b) If there really is no EVM spec for the UWB PHY, "With the exception of the UWB PHY transmitter (6.8a), a transmitter shall have EVM values of less than 35% when measured for 1000 chips. (The EVM of a UWB PHY transmitter is not specified.)"~~X~O | 0~Callaway, Ed~ed.callaway@motorola.com~1-954-723-8341~1-954-608-7537~Motorola~06~6.9.3.1~47~~T~"With the exception of the UWB PHY transmitter as described in 6.a," (a) 6.a doesn't exist. (b) ...so what is the EVM spec for the UWB PHY?~(a) 6.8a. (b) If there really is no EVM spec for the UWB PHY, "With the exception of the UWB PHY transmitter (6.8a), a transmitter shall have EVM values of less than 35% when measured for 1000 chips. (The EVM of a UWB PHY transmitter is not specified.)"~~X~O | 0~Callaway, Ed~ed.callaway@motorola.com~1-954-723-8341~1-954-608-7537~Motorola~06~6.9.3.1~47~~T~"With the exception of the UWB PHY transmitter as described in 6.a," (a) 6.a doesn't exist. (b) ...so what is the EVM spec for the UWB PHY?~(a) 6.8a. (b) If there really is no EVM spec for the UWB PHY, "With the exception of the UWB PHY transmitter (6.8a), a transmitter shall have EVM values of less than 35% when measured for 1000 chips. (The EVM of a UWB PHY transmitter is not specified.)"~~X~O | 0~Callaway, Ed~ed.callaway@motorola.com~1-954-723-8341~1-954-608-7537~Motorola~06~6.9.3.1~47~~T~"With the exception of the UWB PHY transmitter as described in 6.a," (a) 6.a doesn't exist. (b) ...so what is the EVM spec for the UWB PHY?~(a) 6.8a. (b) If there really is no EVM spec for the UWB PHY, "With the exception of the UWB PHY transmitter (6.8a), a transmitter shall have EVM values of less than 35% when measured for 1000 chips. (The EVM of a UWB PHY transmitter is not specified.)"~~X~O | 0~Callaway, Ed~ed.callaway@motorola.com~1-954-723-8341~1-954-608-7537~Motorola~06~6.9.3.1~47~~T~"With the exception of the UWB PHY transmitter as described in 6.a," (a) 6.a doesn't exist. (b) ...so what is the EVM spec for the UWB PHY?~(a) 6.8a. (b) If there really is no EVM spec for the UWB PHY, "With the exception of the UWB PHY transmitter (6.8a), a transmitter shall have EVM values of less than 35% when measured for 1000 chips. (The EVM of a UWB PHY transmitter is not specified.)"~~X~O | 0~Callaway, Ed~ed.callaway@motorola.com~1-954-723-8341~1-954-608-7537~Motorola~06~6.9.3.1~47~~T~"With the exception of the UWB PHY transmitter as described in 6.a," (a) 6.a doesn't exist. (b) ...so what is the EVM spec for the UWB PHY?~(a) 6.8a. (b) If there really is no EVM spec for the UWB PHY, "With the exception of the UWB PHY transmitter (6.8a), a transmitter shall have EVM values of less than 35% when measured for 1000 chips. (The EVM of a UWB PHY transmitter is not specified.)"~~X~O | 0~Callaway, Ed~ed.callaway@motorola.com~1-954-723-8341~1-954-608-7537~Motorola~06~6.9.3.1~47~~T~"With the exception of the UWB PHY transmitter as described in 6.a," (a) 6.a doesn't exist. (b) ...so what is the EVM spec for the UWB PHY?~(a) 6.8a. (b) If there really is no EVM spec for the UWB PHY, "With the exception of the UWB PHY transmitter (6.8a), a transmitter shall have EVM values of less than 35% when measured for 1000 chips. (The EVM of a UWB PHY transmitter is not specified.)"~~X~O | 0~Callaway, Ed~ed.callaway@motorola.com~1-954-723-8341~1-954-608-7537~Motorola~06~6.9.3.1~47~~T~"With the exception of the UWB PHY transmitter as described in 6.a," (a) 6.a doesn't exist. (b) ...so what is the EVM spec for the UWB PHY?~(a) 6.8a. (b) If there really is no EVM spec for the UWB PHY, "With the exception of the UWB PHY transmitter (6.8a), a transmitter shall have EVM values of less than 35% when measured for 1000 chips. (The EVM of a UWB PHY transmitter is not specified.)"~~X~O | 0~Callaway, Ed~ed.callaway@motorola.com~1-954-723-8341~1-954-608-7537~Motorola~06~6.9.3.1~47~~T~"With the exception of the UWB PHY transmitter as described in 6.a," (a) 6.a doesn't exist. (b) ...so what is the EVM spec for the UWB PHY?~(a) 6.8a. (b) If there really is no EVM spec for the UWB PHY, "With the exception of the UWB PHY transmitter (6.8a), a transmitter shall have EVM values of less than 35% when measured for 1000 chips. (The EVM of a UWB PHY transmitter is not specified.)"~~X~O | 0~Callaway, Ed~ed.callaway@motorola.com~1-954-723-8341~1-954-608-7537~Motorola~06~6.9.3.1~47~~T~"With the exception of the UWB PHY transmitter as described in 6.a," (a) 6.a doesn't exist. (b) ...so what is the EVM spec for the UWB PHY?~(a) 6.8a. (b) If there really is no EVM spec for the UWB PHY, "With the exception of the UWB PHY transmitter (6.8a), a transmitter shall have EVM values of less than 35% when measured for 1000 chips. (The EVM of a UWB PHY transmitter is not specified.)"~~X~O | 0~Callaway, Ed~ed.callaway@motorola.com~1-954-723-8341~1-954-608-7537~Motorola~06~6.9.3.1~47~~T~"With the exception of the UWB PHY transmitter as described in 6.a," (a) 6.a doesn't exist. (b) ...so what is the EVM spec for the UWB PHY?~(a) 6.8a. (b) If there really is no EVM spec for the UWB PHY, "With the exception of the UWB PHY transmitter (6.8a), a transmitter shall have EVM values of less than 35% when measured for 1000 chips. (The EVM of a UWB PHY transmitter is not specified.)"~~X~O | 0~Callaway, Ed~ed.callaway@motorola.com~1-954-723-8341~1-954-608-7537~Motorola~06~6.9.3.1~47~~T~"With the exception of the UWB PHY transmitter as described in 6.a," (a) 6.a doesn't exist. (b) ...so what is the EVM spec for the UWB PHY?~(a) 6.8a. (b) If there really is no EVM spec for the UWB PHY, "With the exception of the UWB PHY transmitter (6.8a), a transmitter shall have EVM values of less than 35% when measured for 1000 chips. (The EVM of a UWB PHY transmitter is not specified.)"~~X~O | 0~Callaway, Ed~ed.callaway@motorola.com~1-954-723-8341~1-954-608-7537~Motorola~06~6.9.3.1~47~~T~"With the exception of the UWB PHY transmitter as described in 6.a," (a) 6.a doesn't exist. (b) ...so what is the EVM spec for the UWB PHY?~(a) 6.8a. (b) If there really is no EVM spec for the UWB PHY, "With the exception of the UWB PHY transmitter (6.8a), a transmitter shall have EVM values of less than 35% when measured for 1000 chips. (The EVM of a UWB PHY transmitter is not specified.)"~~X~O | 0~Callaway, Ed~ed.callaway@motorola.com~1-954-723-8341~1-954-608-7537~Motorola~06~6.9.3.1~47~~T~"With the exception of the UWB PHY transmitter as described in 6.a," (a) 6.a doesn't exist. (b) ...so what is the EVM spec for the UWB PHY?~(a) 6.8a. (b) If there really is no EVM spec for the UWB PHY, "With the exception of the UWB PHY transmitter (6.8a), a transmitter shall have EVM values of less than 35% when measured for 1000 chips. (The EVM of a UWB PHY transmitter is not specified.)"~~X~O | 0~Callaway, Ed~ed.callaway@motorola.com~1-954-723-8341~1-954-608-7537~Motorola~06~6.9.3.1~47~~T~"With the exception of the UWB PHY transmitter as described in 6.a," (a) 6.a doesn't exist. (b) ...so what is the EVM spec for the UWB PHY?~(a) 6.8a. (b) If there really is no EVM spec for the UWB PHY, "With the exception of the UWB PHY transmitter (6.8a), a transmitter shall have EVM values of less than 35% when measured for 1000 chips. (The EVM of a UWB PHY transmitter is not specified.)"~~X~O | 0~Callaway, Ed~ed.callaway@motorola.com~1-954-723-8341~1-954-608-7537~Motorola~06~6.9.3.1~47~~T~"With the exception of the UWB PHY transmitter as described in 6.a," (a) 6.a doesn't exist. (b) ...so what is the EVM spec for the UWB PHY?~(a) 6.8a. (b) If there really is no EVM spec for the UWB PHY, "With the exception of the UWB PHY transmitter (6.8a), a transmitter shall have EVM values of less than 35% when measured for 1000 chips. (The EVM of a UWB PHY transmitter is not specified.)"~~X~O | 0~Callaway, Ed~ed.callaway@motorola.com~1-954-723-8341~1-954-608-7537~Motorola~06~6.9.3.1~47~~T~"With the exception of the UWB PHY transmitter as described in 6.a," (a) 6.a doesn't exist. (b) ...so what is the EVM spec for the UWB PHY?~(a) 6.8a. (b) If there really is no EVM spec for the UWB PHY, "With the exception of the UWB PHY transmitter (6.8a), a transmitter shall have EVM values of less than 35% when measured for 1000 chips. (The EVM of a UWB PHY transmitter is not specified.)"~~X~O | 0~Callaway, Ed~ed.callaway@motorola.com~1-954-723-8341~1-954-608-7537~Motorola~06~6.9.3.1~47~~T~"With the exception of the UWB PHY transmitter as described in 6.a," (a) 6.a doesn't exist. (b) ...so what is the EVM spec for the UWB PHY?~(a) 6.8a. (b) If there really is no EVM spec for the UWB PHY, "With the exception of the UWB PHY transmitter (6.8a), a transmitter shall have EVM values of less than 35% when measured for 1000 chips. (The EVM of a UWB PHY transmitter is not specified.)"~~X~O | 0~Callaway, Ed~ed.callaway@motorola.com~1-954-723-8341~1-954-608-7537~Motorola~06~6.9.3.1~47~~T~"With the exception of the UWB PHY transmitter as described in 6.a," (a) 6.a doesn't exist. (b) ...so what is the EVM spec for the UWB PHY?~(a) 6.8a. (b) If there really is no EVM spec for the UWB PHY, "With the exception of the UWB PHY transmitter (6.8a), a transmitter shall have EVM values of less than 35% when measured for 1000 chips. (The EVM of a UWB PHY transmitter is not specified.)"~~X~O | 0~Callaway, Ed~ed.callaway@motorola.com~1-954-723-8341~1-954-608-7537~Motorola~06~6.9.3.1~47~~T~"With the exception of the UWB PHY transmitter as described in 6.a," (a) 6.a doesn't exist. (b) ...so what is the EVM spec for the UWB PHY?~(a) 6.8a. (b) If there really is no EVM spec for the UWB PHY, "With the exception of the UWB PHY transmitter (6.8a), a transmitter shall have EVM values of less than 35% when measured for 1000 chips. (The EVM of a UWB PHY transmitter is not specified.)"~~X~O | 0~Callaway, Ed~ed.callaway@motorola.com~1-954-723-8341~1-954-608-7537~Motorola~06~6.9.3.1~47~~T~"With the exception of the UWB PHY transmitter as described in 6.a," (a) 6.a doesn't exist. (b) ...so what is the EVM spec for the UWB PHY?~(a) 6.8a. (b) If there really is no EVM spec for the UWB PHY, "With the exception of the UWB PHY transmitter (6.8a), a transmitter shall have EVM values of less than 35% when measured for 1000 chips. (The EVM of a UWB PHY transmitter is not specified.)"~~X~O | 0~Callaway, Ed~ed.callaway@motorola.com~1-954-723-8341~1-954-608-7537~Motorola~06~6.9.3.1~47~~T~"With the exception of the UWB PHY transmitter as described in 6.a," (a) 6.a doesn't exist. (b) ...so what is the EVM spec for the UWB PHY?~(a) 6.8a. (b) If there really is no EVM spec for the UWB PHY, "With the exception of the UWB PHY transmitter (6.8a), a transmitter shall have EVM values of less than 35% when measured for 1000 chips. (The EVM of a UWB PHY transmitter is not specified.)"~~X~O | 0~Callaway, Ed~ed.callaway@motorola.com~1-954-723-8341~1-954-608-7537~Motorola~06~6.9.3.1~47~~T~"With the exception of the UWB PHY transmitter as described in 6.a," (a) 6.a doesn't exist. (b) ...so what is the EVM spec for the UWB PHY?~(a) 6.8a. (b) If there really is no EVM spec for the UWB PHY, "With the exception of the UWB PHY transmitter (6.8a), a transmitter shall have EVM values of less than 35% when measured for 1000 chips. (The EVM of a UWB PHY transmitter is not specified.)"~~X~O | 0~Callaway, Ed~ed.callaway@motorola.com~1-954-723-8341~1-954-608-7537~Motorola~06~6.9.3.1~47~~T~"With the exception of the UWB PHY transmitter as described in 6.a," (a) 6.a doesn't exist. (b) ...so what is the EVM spec for the UWB PHY?~(a) 6.8a. (b) If there really is no EVM spec for the UWB PHY, "With the exception of the UWB PHY transmitter (6.8a), a transmitter shall have EVM values of less than 35% when measured for 1000 chips. (The EVM of a UWB PHY transmitter is not specified.)"~~X~O | 0~Callaway, Ed~ed.callaway@motorola.com~1-954-723-8341~1-954-608-7537~Motorola~06~6.9.3.1~47~~T~"With the exception of the UWB PHY transmitter as described in 6.a," (a) 6.a doesn't exist. (b) ...so what is the EVM spec for the UWB PHY?~(a) 6.8a. (b) If there really is no EVM spec for the UWB PHY, "With the exception of the UWB PHY transmitter (6.8a), a transmitter shall have EVM values of less than 35% when measured for 1000 chips. (The EVM of a UWB PHY transmitter is not specified.)"~~X~O | 0~Callaway, Ed~ed.callaway@motorola.com~1-954-723-8341~1-954-608-7537~Motorola~06~6.9.3.1~47~~T~"With the exception of the UWB PHY transmitter as described in 6.a," (a) 6.a doesn't exist. (b) ...so what is the EVM spec for the UWB PHY?~(a) 6.8a. (b) If there really is no EVM spec for the UWB PHY, "With the exception of the UWB PHY transmitter (6.8a), a transmitter shall have EVM values of less than 35% when measured for 1000 chips. (The EVM of a UWB PHY transmitter is not specified.)"~~X~O | 0~Callaway, Ed~ed.callaway@motorola.com~1-954-723-8341~1-954-608-7537~Motorola~06~6.9.3.1~47~~T~"With the exception of the UWB PHY transmitter as described in 6.a," (a) 6.a doesn't exist. (b) ...so what is the EVM spec for the UWB PHY?~(a) 6.8a. (b) If there really is no EVM spec for the UWB PHY, "With the exception of the UWB PHY transmitter (6.8a), a transmitter shall have EVM values of less than 35% when measured for 1000 chips. (The EVM of a UWB PHY transmitter is not specified.)"~~X~O | 0~Callaway, Ed~ed.callaway@motorola.com~1-954-723-8341~1-954-608-7537~Motorola~06~6.9.3.1~47~~T~"With the exception of the UWB PHY transmitter as described in 6.a," (a) 6.a doesn't exist. (b) ...so what is the EVM spec for the UWB PHY?~(a) 6.8a. (b) If there really is no EVM spec for the UWB PHY, "With the exception of the UWB PHY transmitter (6.8a), a transmitter shall have EVM values of less than 35% when measured for 1000 chips. (The EVM of a UWB PHY transmitter is not specified.)"~~X~O | 0~Callaway, Ed~ed.callaway@motorola.com~1-954-723-8341~1-954-608-7537~Motorola~06~6.9.3.1~47~~T~"With the exception of the UWB PHY transmitter as described in 6.a," (a) 6.a doesn't exist. (b) ...so what is the EVM spec for the UWB PHY?~(a) 6.8a. (b) If there really is no EVM spec for the UWB PHY, "With the exception of the UWB PHY transmitter (6.8a), a transmitter shall have EVM values of less than 35% when measured for 1000 chips. (The EVM of a UWB PHY transmitter is not specified.)"~~X~O | 0~Callaway, Ed~ed.callaway@motorola.com~1-954-723-8341~1-954-608-7537~Motorola~06~6.9.3.1~47~~T~"With the exception of the UWB PHY transmitter as described in 6.a," (a) 6.a doesn't exist. (b) ...so what is the EVM spec for the UWB PHY?~(a) 6.8a. (b) If there really is no EVM spec for the UWB PHY, "With the exception of the UWB PHY transmitter (6.8a), a transmitter shall have EVM values of less than 35% when measured for 1000 chips. (The EVM of a UWB PHY transmitter is not specified.)"~~X~O | 0~Callaway, Ed~ed.callaway@motorola.com~1-954-723-8341~1-954-608-7537~Motorola~06~6.9.3.1~47~~T~"With the exception of the UWB PHY transmitter as described in 6.a," (a) 6.a doesn't exist. (b) ...so what is the EVM spec for the UWB PHY?~(a) 6.8a. (b) If there really is no EVM spec for the UWB PHY, "With the exception of the UWB PHY transmitter (6.8a), a transmitter shall have EVM values of less than 35% when measured for 1000 chips. (The EVM of a UWB PHY transmitter is not specified.)"~~X~O | 0~Callaway, Ed~ed.callaway@motorola.com~1-954-723-8341~1-954-608-7537~Motorola~06~6.9.3.1~47~~T~"With the exception of the UWB PHY transmitter as described in 6.a," (a) 6.a doesn't exist. (b) ...so what is the EVM spec for the UWB PHY?~(a) 6.8a. (b) If there really is no EVM spec for the UWB PHY, "With the exception of the UWB PHY transmitter (6.8a), a transmitter shall have EVM values of less than 35% when measured for 1000 chips. (The EVM of a UWB PHY transmitter is not specified.)"~~X~O | 0~Callaway, Ed~ed.callaway@motorola.com~1-954-723-8341~1-954-608-7537~Motorola~06~6.9.3.1~47~~T~"With the exception of the UWB PHY transmitter as described in 6.a," (a) 6.a doesn't exist. (b) ...so what is the EVM spec for the UWB PHY?~(a) 6.8a. (b) If there really is no EVM spec for the UWB PHY, "With the exception of the UWB PHY transmitter (6.8a), a transmitter shall have EVM values of less than 35% when measured for 1000 chips. (The EVM of a UWB PHY transmitter is not specified.)"~~X~O | 0~Callaway, Ed~ed.callaway@motorola.com~1-954-723-8341~1-954-608-7537~Motorola~06~6.9.3.1~47~~T~"With the exception of the UWB PHY transmitter as described in 6.a," (a) 6.a doesn't exist. (b) ...so what is the EVM spec for the UWB PHY?~(a) 6.8a. (b) If there really is no EVM spec for the UWB PHY, "With the exception of the UWB PHY transmitter (6.8a), a transmitter shall have EVM values of less than 35% when measured for 1000 chips. (The EVM of a UWB PHY transmitter is not specified.)"~~X~O | 0~Callaway, Ed~ed.callaway@motorola.com~1-954-723-8341~1-954-608-7537~Motorola~06~6.9.3.1~47~~T~"With the exception of the UWB PHY transmitter as described in 6.a," (a) 6.a doesn't exist. (b) ...so what is the EVM spec for the UWB PHY?~(a) 6.8a. (b) If there really is no EVM spec for the UWB PHY, "With the exception of the UWB PHY transmitter (6.8a), a transmitter shall have EVM values of less than 35% when measured for 1000 chips. (The EVM of a UWB PHY transmitter is not specified.)"~~X~O | 0~Callaway, Ed~ed.callaway@motorola.com~1-954-723-8341~1-954-608-7537~Motorola~06~6.9.3.1~47~~T~"With the exception of the UWB PHY transmitter as described in 6.a," (a) 6.a doesn't exist. (b) ...so what is the EVM spec for the UWB PHY?~(a) 6.8a. (b) If there really is no EVM spec for the UWB PHY, "With the exception of the UWB PHY transmitter (6.8a), a transmitter shall have EVM values of less than 35% when measured for 1000 chips. (The EVM of a UWB PHY transmitter is not specified.)"~~X~O | 0~Callaway, Ed~ed.callaway@motorola.com~1-954-723-8341~1-954-608-7537~Motorola~06~6.9.3.1~47~~T~"With the exception of the UWB PHY transmitter as described in 6.a," (a) 6.a doesn't exist. (b) ...so what is the EVM spec for the UWB PHY?~(a) 6.8a. (b) If there really is no EVM spec for the UWB PHY, "With the exception of the UWB PHY transmitter (6.8a), a transmitter shall have EVM values of less than 35% when measured for 1000 chips. (The EVM of a UWB PHY transmitter is not specified.)"~~X~O | 0~Callaway, Ed~ed.callaway@motorola.com~1-954-723-8341~1-954-608-7537~Motorola~06~6.9.3.1~47~~T~"With the exception of the UWB PHY transmitter as described in 6.a," (a) 6.a doesn't exist. (b) ...so what is the EVM spec for the UWB PHY?~(a) 6.8a. (b) If there really is no EVM spec for the UWB PHY, "With the exception of the UWB PHY transmitter (6.8a), a transmitter shall have EVM values of less than 35% when measured for 1000 chips. (The EVM of a UWB PHY transmitter is not specified.)"~~X~O | 0~Callaway, Ed~ed.callaway@motorola.com~1-954-723-8341~1-954-608-7537~Motorola~06~6.9.3.1~47~~T~"With the exception of the UWB PHY transmitter as described in 6.a," (a) 6.a doesn't exist. (b) ...so what is the EVM spec for the UWB PHY?~(a) 6.8a. (b) If there really is no EVM spec for the UWB PHY, "With the exception of the UWB PHY transmitter (6.8a), a transmitter shall have EVM values of less than 35% when measured for 1000 chips. (The EVM of a UWB PHY transmitter is not specified.)"~~X~O | 0~Callaway, Ed~ed.callaway@motorola.com~1-954-723-8341~1-954-608-7537~Motorola~06~6.9.3.1~47~~T~"With the exception of the UWB PHY transmitter as described in 6.a," (a) 6.a doesn't exist. (b) ...so what is the EVM spec for the UWB PHY?~(a) 6.8a. (b) If there really is no EVM spec for the UWB PHY, "With the exception of the UWB PHY transmitter (6.8a), a transmitter shall have EVM values of less than 35% when measured for 1000 chips. (The EVM of a UWB PHY transmitter is not specified.)"~~X~O | 0~Callaway, Ed~ed.callaway@motorola.com~1-954-723-8341~1-954-608-7537~Motorola~06~6.9.3.1~47~~T~"With the exception of the UWB PHY transmitter as described in 6.a," (a) 6.a doesn't exist. (b) ...so what is the EVM spec for the UWB PHY?~(a) 6.8a. (b) If there really is no EVM spec for the UWB PHY, "With the exception of the UWB PHY transmitter (6.8a), a transmitter shall have EVM values of less than 35% when measured for 1000 chips. (The EVM of a UWB PHY transmitter is not specified.)"~~X~O | 0~Callaway, Ed~ed.callaway@motorola.com~1-954-723-8341~1-954-608-7537~Motorola~06~6.9.3.1~47~~T~"With the exception of the UWB PHY transmitter as described in 6.a," (a) 6.a doesn't exist. (b) ...so what is the EVM spec for the UWB PHY?~(a) 6.8a. (b) If there really is no EVM spec for the UWB PHY, "With the exception of the UWB PHY transmitter (6.8a), a transmitter shall have EVM values of less than 35% when measured for 1000 chips. (The EVM of a UWB PHY transmitter is not specified.)"~~X~O | 0~Callaway, Ed~ed.callaway@motorola.com~1-954-723-8341~1-954-608-7537~Motorola~06~6.9.3.1~47~~T~"With the exception of the UWB PHY transmitter as described in 6.a," (a) 6.a doesn't exist. (b) ...so what is the EVM spec for the UWB PHY?~(a) 6.8a. (b) If there really is no EVM spec for the UWB PHY, "With the exception of the UWB PHY transmitter (6.8a), a transmitter shall have EVM values of less than 35% when measured for 1000 chips. (The EVM of a UWB PHY transmitter is not specified.)"~~X~O | 0~Callaway, Ed~ed.callaway@motorola.com~1-954-723-8341~1-954-608-7537~Motorola~06~6.9.3.1~47~~T~"With the exception of the UWB PHY transmitter as described in 6.a," (a) 6.a doesn't exist. (b) ...so what is the EVM spec for the UWB PHY?~(a) 6.8a. (b) If there really is no EVM spec for the UWB PHY, "With the exception of the UWB PHY transmitter (6.8a), a transmitter shall have EVM values of less than 35% when measured for 1000 chips. (The EVM of a UWB PHY transmitter is not specified.)"~~X~O | 0~Callaway, Ed~ed.callaway@motorola.com~1-954-723-8341~1-954-608-7537~Motorola~06~6.9.3.1~47~~T~"With the exception of the UWB PHY transmitter as described in 6.a," (a) 6.a doesn't exist. (b) ...so what is the EVM spec for the UWB PHY?~(a) 6.8a. (b) If there really is no EVM spec for the UWB PHY, "With the exception of the UWB PHY transmitter (6.8a), a transmitter shall have EVM values of less than 35% when measured for 1000 chips. (The EVM of a UWB PHY transmitter is not specified.)"~~X~O | 0~Callaway, Ed~ed.callaway@motorola.com~1-954-723-8341~1-954-608-7537~Motorola~06~6.9.3.1~47~~T~"With the exception of the UWB PHY transmitter as described in 6.a," (a) 6.a doesn't exist. (b) ...so what is the EVM spec for the UWB PHY?~(a) 6.8a. (b) If there really is no EVM spec for the UWB PHY, "With the exception of the UWB PHY transmitter (6.8a), a transmitter shall have EVM values of less than 35% when measured for 1000 chips. (The EVM of a UWB PHY transmitter is not specified.)"~~X~O | 0~Callaway, Ed~ed.callaway@motorola.com~1-954-723-8341~1-954-608-7537~Motorola~06~6.9.3.1~47~~T~"With the exception of the UWB PHY transmitter as described in 6.a," (a) 6.a doesn't exist. (b) ...so what is the EVM spec for the UWB PHY?~(a) 6.8a. (b) If there really is no EVM spec for the UWB PHY, "With the exception of the UWB PHY transmitter (6.8a), a transmitter shall have EVM values of less than 35% when measured for 1000 chips. (The EVM of a UWB PHY transmitter is not specified.)"~~X~O | 0~Callaway, Ed~ed.callaway@motorola.com~1-954-723-8341~1-954-608-7537~Motorola~06~6.9.3.1~47~~T~"With the exception of the UWB PHY transmitter as described in 6.a," (a) 6.a doesn't exist. (b) ...so what is the EVM spec for the UWB PHY?~(a) 6.8a. (b) If there really is no EVM spec for the UWB PHY, "With the exception of the UWB PHY transmitter (6.8a), a transmitter shall have EVM values of less than 35% when measured for 1000 chips. (The EVM of a UWB PHY transmitter is not specified.)"~~X~O | 0~Callaway, Ed~ed.callaway@motorola.com~1-954-723-8341~1-954-608-7537~Motorola~06~6.9.3.1~47~~T~"With the exception of the UWB PHY transmitter as described in 6.a," (a) 6.a doesn't exist. (b) ...so what is the EVM spec for the UWB PHY?~(a) 6.8a. (b) If there really is no EVM spec for the UWB PHY, "With the exception of the UWB PHY transmitter (6.8a), a transmitter shall have EVM values of less than 35% when measured for 1000 chips. (The EVM of a UWB PHY transmitter is not specified.)"~~X~O | 0~Callaway, Ed~ed.callaway@motorola.com~1-954-723-8341~1-954-608-7537~Motorola~06~6.9.3.1~47~~T~"With the exception of the UWB PHY transmitter as described in 6.a," (a) 6.a doesn't exist. (b) ...so what is the EVM spec for the UWB PHY?~(a) 6.8a. (b) If there really is no EVM spec for the UWB PHY, "With the exception of the UWB PHY transmitter (6.8a), a transmitter shall have EVM values of less than 35% when measured for 1000 chips. (The EVM of a UWB PHY transmitter is not specified.)"~~X~O | 0~Callaway, Ed~ed.callaway@motorola.com~1-954-723-8341~1-954-608-7537~Motorola~06~6.9.3.1~47~~T~"With the exception of the UWB PHY transmitter as described in 6.a," (a) 6.a doesn't exist. (b) ...so what is the EVM spec for the UWB PHY?~(a) 6.8a. (b) If there really is no EVM spec for the UWB PHY, "With the exception of the UWB PHY transmitter (6.8a), a transmitter shall have EVM values of less than 35% when measured for 1000 chips. (The EVM of a UWB PHY transmitter is not specified.)"~~X~O | 0~Callaway, Ed~ed.callaway@motorola.com~1-954-723-8341~1-954-608-7537~Motorola~06~6.9.3.1~47~~T~"With the exception of the UWB PHY transmitter as described in 6.a," (a) 6.a doesn't exist. (b) ...so what is the EVM spec for the UWB PHY?~(a) 6.8a. (b) If there really is no EVM spec for the UWB PHY, "With the exception of the UWB PHY transmitter (6.8a), a transmitter shall have EVM values of less than 35% when measured for 1000 chips. (The EVM of a UWB PHY transmitter is not specified.)"~~X~O | 0~Callaway, Ed~ed.callaway@motorola.com~1-954-723-8341~1-954-608-7537~Motorola~06~6.9.3.1~47~~T~"With the exception of the UWB PHY transmitter as described in 6.a," (a) 6.a doesn't exist. (b) ...so what is the EVM spec for the UWB PHY?~(a) 6.8a. (b) If there really is no EVM spec for the UWB PHY, "With the exception of the UWB PHY transmitter (6.8a), a transmitter shall have EVM values of less than 35% when measured for 1000 chips. (The EVM of a UWB PHY transmitter is not specified.)"~~X~O | 0~Callaway, Ed~ed.callaway@motorola.com~1-954-723-8341~1-954-608-7537~Motorola~06~6.9.3.1~47~~T~"With the exception of the UWB PHY transmitter as described in 6.a," (a) 6.a doesn't exist. (b) ...so what is the EVM spec for the UWB PHY?~(a) 6.8a. (b) If there really is no EVM spec for the UWB PHY, "With the exception of the UWB PHY transmitter (6.8a), a transmitter shall have EVM values of less than 35% when measured for 1000 chips. (The EVM of a UWB PHY transmitter is not specified.)"~~X~O | 0~Callaway, Ed~ed.callaway@motorola.com~1-954-723-8341~1-954-608-7537~Motorola~06~6.9.3.1~47~~T~"With the exception of the UWB PHY transmitter as described in 6.a," (a) 6.a doesn't exist. (b) ...so what is the EVM spec for the UWB PHY?~(a) 6.8a. (b) If there really is no EVM spec for the UWB PHY, "With the exception of the UWB PHY transmitter (6.8a), a transmitter shall have EVM values of less than 35% when measured for 1000 chips. (The EVM of a UWB PHY transmitter is not specified.)"~~X~O | 0~Callaway, Ed~ed.callaway@motorola.com~1-954-723-8341~1-954-608-7537~Motorola~06~6.9.3.1~47~~T~"With the exception of the UWB PHY transmitter as described in 6.a," (a) 6.a doesn't exist. (b) ...so what is the EVM spec for the UWB PHY?~(a) 6.8a. (b) If there really is no EVM spec for the UWB PHY, "With the exception of the UWB PHY transmitter (6.8a), a transmitter shall have EVM values of less than 35% when measured for 1000 chips. (The EVM of a UWB PHY transmitter is not specified.)"~~X~O | 0~Callaway, Ed~ed.callaway@motorola.com~1-954-723-8341~1-954-608-7537~Motorola~06~6.9.3.1~47~~T~"With the exception of the UWB PHY transmitter as described in 6.a," (a) 6.a doesn't exist. (b) ...so what is the EVM spec for the UWB PHY?~(a) 6.8a. (b) If there really is no EVM spec for the UWB PHY, "With the exception of the UWB PHY transmitter (6.8a), a transmitter shall have EVM values of less than 35% when measured for 1000 chips. (The EVM of a UWB PHY transmitter is not specified.)"~~X~O | 0~Callaway, Ed~ed.callaway@motorola.com~1-954-723-8341~1-954-608-7537~Motorola~06~6.9.3.1~47~~T~"With the exception of the UWB PHY transmitter as described in 6.a," (a) 6.a doesn't exist. (b) ...so what is the EVM spec for the UWB PHY?~(a) 6.8a. (b) If there really is no EVM spec for the UWB PHY, "With the exception of the UWB PHY transmitter (6.8a), a transmitter shall have EVM values of less than 35% when measured for 1000 chips. (The EVM of a UWB PHY transmitter is not specified.)"~~X~O | 0~Callaway, Ed~ed.callaway@motorola.com~1-954-723-8341~1-954-608-7537~Motorola~06~6.9.3.1~47~~T~"With the exception of the UWB PHY transmitter as described in 6.a," (a) 6.a doesn't exist. (b) ...so what is the EVM spec for the UWB PHY?~(a) 6.8a. (b) If there really is no EVM spec for the UWB PHY, "With the exception of the UWB PHY transmitter (6.8a), a transmitter shall have EVM values of less than 35% when measured for 1000 chips. (The EVM of a UWB PHY transmitter is not specified.)"~~X~O | 0~Callaway, Ed~ed.callaway@motorola.com~1-954-723-8341~1-954-608-7537~Motorola~06~6.9.3.1~47~~T~"With the exception of the UWB PHY transmitter as described in 6.a," (a) 6.a doesn't exist. (b) ...so what is the EVM spec for the UWB PHY?~(a) 6.8a. (b) If there really is no EVM spec for the UWB PHY, "With the exception of the UWB PHY transmitter (6.8a), a transmitter shall have EVM values of less than 35% when measured for 1000 chips. (The EVM of a UWB PHY transmitter is not specified.)"~~X~O | 0~Callaway, Ed~ed.callaway@motorola.com~1-954-723-8341~1-954-608-7537~Motorola~06~6.9.3.1~47~~T~"With the exception of the UWB PHY transmitter as described in 6.a," (a) 6.a doesn't exist. (b) ...so what is the EVM spec for the UWB PHY?~(a) 6.8a. (b) If there really is no EVM spec for the UWB PHY, "With the exception of the UWB PHY transmitter (6.8a), a transmitter shall have EVM values of less than 35% when measured for 1000 chips. (The EVM of a UWB PHY transmitter is not specified.)"~~X~O | 0~Callaway, Ed~ed.callaway@motorola.com~1-954-723-8341~1-954-608-7537~Motorola~06~6.9.3.1~47~~T~"With the exception of the UWB PHY transmitter as described in 6.a," (a) 6.a doesn't exist. (b) ...so what is the EVM spec for the UWB PHY?~(a) 6.8a. (b) If there really is no EVM spec for the UWB PHY, "With the exception of the UWB PHY transmitter (6.8a), a transmitter shall have EVM values of less than 35% when measured for 1000 chips. (The EVM of a UWB PHY transmitter is not specified.)"~~X~O | 0~Callaway, Ed~ed.callaway@motorola.com~1-954-723-8341~1-954-608-7537~Motorola~06~6.9.3.1~47~~T~"With the exception of the UWB PHY transmitter as described in 6.a," (a) 6.a doesn't exist. (b) ...so what is the EVM spec for the UWB PHY?~(a) 6.8a. (b) If there really is no EVM spec for the UWB PHY, "With the exception of the UWB PHY transmitter (6.8a), a transmitter shall have EVM values of less than 35% when measured for 1000 chips. (The EVM of a UWB PHY transmitter is not specified.)"~~X~O | 0~Callaway, Ed~ed.callaway@motorola.com~1-954-723-8341~1-954-608-7537~Motorola~06~6.9.3.1~47~~T~"With the exception of the UWB PHY transmitter as described in 6.a," (a) 6.a doesn't exist. (b) ...so what is the EVM spec for the UWB PHY?~(a) 6.8a. (b) If there really is no EVM spec for the UWB PHY, "With the exception of the UWB PHY transmitter (6.8a), a transmitter shall have EVM values of less than 35% when measured for 1000 chips. (The EVM of a UWB PHY transmitter is not specified.)"~~X~O | 0~Callaway, Ed~ed.callaway@motorola.com~1-954-723-8341~1-954-608-7537~Motorola~06~6.9.3.1~47~~T~"With the exception of the UWB PHY transmitter as described in 6.a," (a) 6.a doesn't exist. (b) ...so what is the EVM spec for the UWB PHY?~(a) 6.8a. (b) If there really is no EVM spec for the UWB PHY, "With the exception of the UWB PHY transmitter (6.8a), a transmitter shall have EVM values of less than 35% when measured for 1000 chips. (The EVM of a UWB PHY transmitter is not specified.)"~~X~O | 0~Callaway, Ed~ed.callaway@motorola.com~1-954-723-8341~1-954-608-7537~Motorola~06~6.9.3.1~47~~T~"With the exception of the UWB PHY transmitter as described in 6.a," (a) 6.a doesn't exist. (b) ...so what is the EVM spec for the UWB PHY?~(a) 6.8a. (b) If there really is no EVM spec for the UWB PHY, "With the exception of the UWB PHY transmitter (6.8a), a transmitter shall have EVM values of less than 35% when measured for 1000 chips. (The EVM of a UWB PHY transmitter is not specified.)"~~X~O | 0~Callaway, Ed~ed.callaway@motorola.com~1-954-723-8341~1-954-608-7537~Motorola~06~6.9.3.1~47~~T~"With the exception of the UWB PHY transmitter as described in 6.a," (a) 6.a doesn't exist. (b) ...so what is the EVM spec for the UWB PHY?~(a) 6.8a. (b) If there really is no EVM spec for the UWB PHY, "With the exception of the UWB PHY transmitter (6.8a), a transmitter shall have EVM values of less than 35% when measured for 1000 chips. (The EVM of a UWB PHY transmitter is not specified.)"~~X~O | 0~Callaway, Ed~ed.callaway@motorola.com~1-954-723-8341~1-954-608-7537~Motorola~06~6.9.3.1~47~~T~"With the exception of the UWB PHY transmitter as described in 6.a," (a) 6.a doesn't exist. (b) ...so what is the EVM spec for the UWB PHY?~(a) 6.8a. (b) If there really is no EVM spec for the UWB PHY, "With the exception of the UWB PHY transmitter (6.8a), a transmitter shall have EVM values of less than 35% when measured for 1000 chips. (The EVM of a UWB PHY transmitter is not specified.)"~~X~O | 0~Callaway, Ed~ed.callaway@motorola.com~1-954-723-8341~1-954-608-7537~Motorola~06~6.9.3.1~47~~T~"With the exception of the UWB PHY transmitter as described in 6.a," (a) 6.a doesn't exist. (b) ...so what is the EVM spec for the UWB PHY?~(a) 6.8a. (b) If there really is no EVM spec for the UWB PHY, "With the exception of the UWB PHY transmitter (6.8a), a transmitter shall have EVM values of less than 35% when measured for 1000 chips. (The EVM of a UWB PHY transmitter is not specified.)"~~X~O | 0~Callaway, Ed~ed.callaway@motorola.com~1-954-723-8341~1-954-608-7537~Motorola~06~6.9.3.1~47~~T~"With the exception of the UWB PHY transmitter as described in 6.a," (a) 6.a doesn't exist. (b) ...so what is the EVM spec for the UWB PHY?~(a) 6.8a. (b) If there really is no EVM spec for the UWB PHY, "With the exception of the UWB PHY transmitter (6.8a), a transmitter shall have EVM values of less than 35% when measured for 1000 chips. (The EVM of a UWB PHY transmitter is not specified.)"~~X~O | 0~Callaway, Ed~ed.callaway@motorola.com~1-954-723-8341~1-954-608-7537~Motorola~06~6.9.3.1~47~~T~"With the exception of the UWB PHY transmitter as described in 6.a," (a) 6.a doesn't exist. (b) ...so what is the EVM spec for the UWB PHY?~(a) 6.8a. (b) If there really is no EVM spec for the UWB PHY, "With the exception of the UWB PHY transmitter (6.8a), a transmitter shall have EVM values of less than 35% when measured for 1000 chips. (The EVM of a UWB PHY transmitter is not specified.)"~~X~O | 0~Callaway, Ed~ed.callaway@motorola.com~1-954-723-8341~1-954-608-7537~Motorola~06~6.9.3.1~47~~T~"With the exception of the UWB PHY transmitter as described in 6.a," (a) 6.a doesn't exist. (b) ...so what is the EVM spec for the UWB PHY?~(a) 6.8a. (b) If there really is no EVM spec for the UWB PHY, "With the exception of the UWB PHY transmitter (6.8a), a transmitter shall have EVM values of less than 35% when measured for 1000 chips. (The EVM of a UWB PHY transmitter is not specified.)"~~X~O | 0~Callaway, Ed~ed.callaway@motorola.com~1-954-723-8341~1-954-608-7537~Motorola~06~6.9.3.1~47~~T~"With the exception of the UWB PHY transmitter as described in 6.a," (a) 6.a doesn't exist. (b) ...so what is the EVM spec for the UWB PHY?~(a) 6.8a. (b) If there really is no EVM spec for the UWB PHY, "With the exception of the UWB PHY transmitter (6.8a), a transmitter shall have EVM values of less than 35% when measured for 1000 chips. (The EVM of a UWB PHY transmitter is not specified.)"~~X~O | 0~Callaway, Ed~ed.callaway@motorola.com~1-954-723-8341~1-954-608-7537~Motorola~06~6.9.3.1~47~~T~"With the exception of the UWB PHY transmitter as described in 6.a," (a) 6.a doesn't exist. (b) ...so what is the EVM spec for the UWB PHY?~(a) 6.8a. (b) If there really is no EVM spec for the UWB PHY, "With the exception of the UWB PHY transmitter (6.8a), a transmitter shall have EVM values of less than 35% when measured for 1000 chips. (The EVM of a UWB PHY transmitter is not specified.)"~~X~O | 0~Callaway, Ed~ed.callaway@motorola.com~1-954-723-8341~1-954-608-7537~Motorola~06~6.9.3.1~47~~T~"With the exception of the UWB PHY transmitter as described in 6.a," (a) 6.a doesn't exist. (b) ...so what is the EVM spec for the UWB PHY?~(a) 6.8a. (b) If there really is no EVM spec for the UWB PHY, "With the exception of the UWB PHY transmitter (6.8a), a transmitter shall have EVM values of less than 35% when measured for 1000 chips. (The EVM of a UWB PHY transmitter is not specified.)"~~X~O | 0~Callaway, Ed~ed.callaway@motorola.com~1-954-723-8341~1-954-608-7537~Motorola~06~6.9.3.1~47~~T~"With the exception of the UWB PHY transmitter as described in 6.a," (a) 6.a doesn't exist. (b) ...so what is the EVM spec for the UWB PHY?~(a) 6.8a. (b) If there really is no EVM spec for the UWB PHY, "With the exception of the UWB PHY transmitter (6.8a), a transmitter shall have EVM values of less than 35% when measured for 1000 chips. (The EVM of a UWB PHY transmitter is not specified.)"~~X~O | 0~Callaway, Ed~ed.callaway@motorola.com~1-954-723-8341~1-954-608-7537~Motorola~06~6.9.3.1~47~~T~"With the exception of the UWB PHY transmitter as described in 6.a," (a) 6.a doesn't exist. (b) ...so what is the EVM spec for the UWB PHY?~(a) 6.8a. (b) If there really is no EVM spec for the UWB PHY, "With the exception of the UWB PHY transmitter (6.8a), a transmitter shall have EVM values of less than 35% when measured for 1000 chips. (The EVM of a UWB PHY transmitter is not specified.)"~~X~O | 0~Callaway, Ed~ed.callaway@motorola.com~1-954-723-8341~1-954-608-7537~Motorola~06~6.9.3.1~47~~T~"With the exception of the UWB PHY transmitter as described in 6.a," (a) 6.a doesn't exist. (b) ...so what is the EVM spec for the UWB PHY?~(a) 6.8a. (b) If there really is no EVM spec for the UWB PHY, "With the exception of the UWB PHY transmitter (6.8a), a transmitter shall have EVM values of less than 35% when measured for 1000 chips. (The EVM of a UWB PHY transmitter is not specified.)"~~X~O | 0~Callaway, Ed~ed.callaway@motorola.com~1-954-723-8341~1-954-608-7537~Motorola~06~6.9.3.1~47~~T~"With the exception of the UWB PHY transmitter as described in 6.a," (a) 6.a doesn't exist. (b) ...so what is the EVM spec for the UWB PHY?~(a) 6.8a. (b) If there really is no EVM spec for the UWB PHY, "With the exception of the UWB PHY transmitter (6.8a), a transmitter shall have EVM values of less than 35% when measured for 1000 chips. (The EVM of a UWB PHY transmitter is not specified.)"~~X~O | 0~Callaway, Ed~ed.callaway@motorola.com~1-954-723-8341~1-954-608-7537~Motorola~06~6.9.3.1~47~~T~"With the exception of the UWB PHY transmitter as described in 6.a," (a) 6.a doesn't exist. (b) ...so what is the EVM spec for the UWB PHY?~(a) 6.8a. (b) If there really is no EVM spec for the UWB PHY, "With the exception of the UWB PHY transmitter (6.8a), a transmitter shall have EVM values of less than 35% when measured for 1000 chips. (The EVM of a UWB PHY transmitter is not specified.)"~~X~O | 0~Callaway, Ed~ed.callaway@motorola.com~1-954-723-8341~1-954-608-7537~Motorola~06~6.9.3.1~47~~T~"With the exception of the UWB PHY transmitter as described in 6.a," (a) 6.a doesn't exist. (b) ...so what is the EVM spec for the UWB PHY?~(a) 6.8a. (b) If there really is no EVM spec for the UWB PHY, "With the exception of the UWB PHY transmitter (6.8a), a transmitter shall have EVM values of less than 35% when measured for 1000 chips. (The EVM of a UWB PHY transmitter is not specified.)"~~X~O | 0~Callaway, Ed~ed.callaway@motorola.com~1-954-723-8341~1-954-608-7537~Motorola~06~6.9.3.1~47~~T~"With the exception of the UWB PHY transmitter as described in 6.a," (a) 6.a doesn't exist. (b) ...so what is the EVM spec for the UWB PHY?~(a) 6.8a. (b) If there really is no EVM spec for the UWB PHY, "With the exception of the UWB PHY transmitter (6.8a), a transmitter shall have EVM values of less than 35% when measured for 1000 chips. (The EVM of a UWB PHY transmitter is not specified.)"~~X~O | 0~Callaway, Ed~ed.callaway@motorola.com~1-954-723-8341~1-954-608-7537~Motorola~06~6.9.3.1~47~~T~"With the exception of the UWB PHY transmitter as described in 6.a," (a) 6.a doesn't exist. (b) ...so what is the EVM spec for the UWB PHY?~(a) 6.8a. (b) If there really is no EVM spec for the UWB PHY, "With the exception of the UWB PHY transmitter (6.8a), a transmitter shall have EVM values of less than 35% when measured for 1000 chips. (The EVM of a UWB PHY transmitter is not specified.)"~~X~O | 0~Callaway, Ed~ed.callaway@motorola.com~1-954-723-8341~1-954-608-7537~Motorola~06~6.9.3.1~47~~T~"With the exception of the UWB PHY transmitter as described in 6.a," (a) 6.a doesn't exist. (b) ...so what is the EVM spec for the UWB PHY?~(a) 6.8a. (b) If there really is no EVM spec for the UWB PHY, "With the exception of the UWB PHY transmitter (6.8a), a transmitter shall have EVM values of less than 35% when measured for 1000 chips. (The EVM of a UWB PHY transmitter is not specified.)"~~X~O | 0~Callaway, Ed~ed.callaway@motorola.com~1-954-723-8341~1-954-608-7537~Motorola~06~6.9.3.1~47~~T~"With the exception of the UWB PHY transmitter as described in 6.a," (a) 6.a doesn't exist. (b) ...so what is the EVM spec for the UWB PHY?~(a) 6.8a. (b) If there really is no EVM spec for the UWB PHY, "With the exception of the UWB PHY transmitter (6.8a), a transmitter shall have EVM values of less than 35% when measured for 1000 chips. (The EVM of a UWB PHY transmitter is not specified.)"~~X~O | 0~Callaway, Ed~ed.callaway@motorola.com~1-954-723-8341~1-954-608-7537~Motorola~06~6.9.3.1~47~~T~"With the exception of the UWB PHY transmitter as described in 6.a," (a) 6.a doesn't exist. (b) ...so what is the EVM spec for the UWB PHY?~(a) 6.8a. (b) If there really is no EVM spec for the UWB PHY, "With the exception of the UWB PHY transmitter (6.8a), a transmitter shall have EVM values of less than 35% when measured for 1000 chips. (The EVM of a UWB PHY transmitter is not specified.)"~~X~O | 0~Callaway, Ed~ed.callaway@motorola.com~1-954-723-8341~1-954-608-7537~Motorola~06~6.9.3.1~47~~T~"With the exception of the UWB PHY transmitter as described in 6.a," (a) 6.a doesn't exist. (b) ...so what is the EVM spec for the UWB PHY?~(a) 6.8a. (b) If there really is no EVM spec for the UWB PHY, "With the exception of the UWB PHY transmitter (6.8a), a transmitter shall have EVM values of less than 35% when measured for 1000 chips. (The EVM of a UWB PHY transmitter is not specified.)"~~X~O | 0~Callaway, Ed~ed.callaway@motorola.com~1-954-723-8341~1-954-608-7537~Motorola~06~6.9.3.1~47~~T~"With the exception of the UWB PHY transmitter as described in 6.a," (a) 6.a doesn't exist. (b) ...so what is the EVM spec for the UWB PHY?~(a) 6.8a. (b) If there really is no EVM spec for the UWB PHY, "With the exception of the UWB PHY transmitter (6.8a), a transmitter shall have EVM values of less than 35% when measured for 1000 chips. (The EVM of a UWB PHY transmitter is not specified.)"~~X~O | 0~Callaway, Ed~ed.callaway@motorola.com~1-954-723-8341~1-954-608-7537~Motorola~06~6.9.3.1~47~~T~"With the exception of the UWB PHY transmitter as described in 6.a," (a) 6.a doesn't exist. (b) ...so what is the EVM spec for the UWB PHY?~(a) 6.8a. (b) If there really is no EVM spec for the UWB PHY, "With the exception of the UWB PHY transmitter (6.8a), a transmitter shall have EVM values of less than 35% when measured for 1000 chips. (The EVM of a UWB PHY transmitter is not specified.)"~~X~O | 0~Callaway, Ed~ed.callaway@motorola.com~1-954-723-8341~1-954-608-7537~Motorola~06~6.9.3.1~47~~T~"With the exception of the UWB PHY transmitter as described in 6.a," (a) 6.a doesn't exist. (b) ...so what is the EVM spec for the UWB PHY?~(a) 6.8a. (b) If there really is no EVM spec for the UWB PHY, "With the exception of the UWB PHY transmitter (6.8a), a transmitter shall have EVM values of less than 35% when measured for 1000 chips. (The EVM of a UWB PHY transmitter is not specified.)"~~X~O | 0~Callaway, Ed~ed.callaway@motorola.com~1-954-723-8341~1-954-608-7537~Motorola~06~6.9.3.1~47~~T~"With the exception of the UWB PHY transmitter as described in 6.a," (a) 6.a doesn't exist. (b) ...so what is the EVM spec for the UWB PHY?~(a) 6.8a. (b) If there really is no EVM spec for the UWB PHY, "With the exception of the UWB PHY transmitter (6.8a), a transmitter shall have EVM values of less than 35% when measured for 1000 chips. (The EVM of a UWB PHY transmitter is not specified.)"~~X~O | 0~Callaway, Ed~ed.callaway@motorola.com~1-954-723-8341~1-954-608-7537~Motorola~06~6.9.3.1~47~~T~"With the exception of the UWB PHY transmitter as described in 6.a," (a) 6.a doesn't exist. (b) ...so what is the EVM spec for the UWB PHY?~(a) 6.8a. (b) If there really is no EVM spec for the UWB PHY, "With the exception of the UWB PHY transmitter (6.8a), a transmitter shall have EVM values of less than 35% when measured for 1000 chips. (The EVM of a UWB PHY transmitter is not specified.)"~~X~O | 0~Callaway, Ed~ed.callaway@motorola.com~1-954-723-8341~1-954-608-7537~Motorola~06~6.9.3.1~47~~T~"With the exception of the UWB PHY transmitter as described in 6.a," (a) 6.a doesn't exist. (b) ...so what is the EVM spec for the UWB PHY?~(a) 6.8a. (b) If there really is no EVM spec for the UWB PHY, "With the exception of the UWB PHY transmitter (6.8a), a transmitter shall have EVM values of less than 35% when measured for 1000 chips. (The EVM of a UWB PHY transmitter is not specified.)"~~X~O | 0~Callaway, Ed~ed.callaway@motorola.com~1-954-723-8341~1-954-608-7537~Motorola~06~6.9.3.1~47~~T~"With the exception of the UWB PHY transmitter as described in 6.a," (a) 6.a doesn't exist. (b) ...so what is the EVM spec for the UWB PHY?~(a) 6.8a. (b) If there really is no EVM spec for the UWB PHY, "With the exception of the UWB PHY transmitter (6.8a), a transmitter shall have EVM values of less than 35% when measured for 1000 chips. (The EVM of a UWB PHY transmitter is not specified.)"~~X~O | 0~Callaway, Ed~ed.callaway@motorola.com~1-954-723-8341~1-954-608-7537~Motorola~06~6.9.3.1~47~~T~"With the exception of the UWB PHY transmitter as described in 6.a," (a) 6.a doesn't exist. (b) ...so what is the EVM spec for the UWB PHY?~(a) 6.8a. (b) If there really is no EVM spec for the UWB PHY, "With the exception of the UWB PHY transmitter (6.8a), a transmitter shall have EVM values of less than 35% when measured for 1000 chips. (The EVM of a UWB PHY transmitter is not specified.)"~~X~O | 0~Callaway, Ed~ed.callaway@motorola.com~1-954-723-8341~1-954-608-7537~Motorola~06~6.9.3.1~47~~T~"With the exception of the UWB PHY transmitter as described in 6.a," (a) 6.a doesn't exist. (b) ...so what is the EVM spec for the UWB PHY?~(a) 6.8a. (b) If there really is no EVM spec for the UWB PHY, "With the exception of the UWB PHY transmitter (6.8a), a transmitter shall have EVM values of less than 35% when measured for 1000 chips. (The EVM of a UWB PHY transmitter is not specified.)"~~X~O | 0~Callaway, Ed~ed.callaway@motorola.com~1-954-723-8341~1-954-608-7537~Motorola~06~6.9.3.1~47~~T~"With the exception of the UWB PHY transmitter as described in 6.a," (a) 6.a doesn't exist. (b) ...so what is the EVM spec for the UWB PHY?~(a) 6.8a. (b) If there really is no EVM spec for the UWB PHY, "With the exception of the UWB PHY transmitter (6.8a), a transmitter shall have EVM values of less than 35% when measured for 1000 chips. (The EVM of a UWB PHY transmitter is not specified.)"~~X~O | 0~Callaway, Ed~ed.callaway@motorola.com~1-954-723-8341~1-954-608-7537~Motorola~06~6.9.3.1~47~~T~"With the exception of the UWB PHY transmitter as described in 6.a," (a) 6.a doesn't exist. (b) ...so what is the EVM spec for the UWB PHY?~(a) 6.8a. (b) If there really is no EVM spec for the UWB PHY, "With the exception of the UWB PHY transmitter (6.8a), a transmitter shall have EVM values of less than 35% when measured for 1000 chips. (The EVM of a UWB PHY transmitter is not specified.)"~~X~O | 0~Callaway, Ed~ed.callaway@motorola.com~1-954-723-8341~1-954-608-7537~Motorola~06~6.9.3.1~47~~T~"With the exception of the UWB PHY transmitter as described in 6.a," (a) 6.a doesn't exist. (b) ...so what is the EVM spec for the UWB PHY?~(a) 6.8a. (b) If there really is no EVM spec for the UWB PHY, "With the exception of the UWB PHY transmitter (6.8a), a transmitter shall have EVM values of less than 35% when measured for 1000 chips. (The EVM of a UWB PHY transmitter is not specified.)"~~X~O | 0~Callaway, Ed~ed.callaway@motorola.com~1-954-723-8341~1-954-608-7537~Motorola~06~6.9.3.1~47~~T~"With the exception of the UWB PHY transmitter as described in 6.a," (a) 6.a doesn't exist. (b) ...so what is the EVM spec for the UWB PHY?~(a) 6.8a. (b) If there really is no EVM spec for the UWB PHY, "With the exception of the UWB PHY transmitter (6.8a), a transmitter shall have EVM values of less than 35% when measured for 1000 chips. (The EVM of a UWB PHY transmitter is not specified.)"~~X~O
Callaway, Ed | Motorola | 6 | 6.9.5 | 47 |  | E | ...with the exception of UWB devices which have no minimum transmit power dictated by this standard needs to have a subclause cited. | ...with the exception of UWB transmitters (6.8a) which have no minimum transmit power dictated by this standard |  |  |  | 0~Callaway, Ed~ed.callaway@motorola.com~1-954-723-8341~1-954-608-7537~Motorola~06~6.9.5~47~~E~"...with the exception of UWB devices which have no minimum transmit power dictated by this standard" needs to have a subclause cited.~"...with the exception of UWB transmitters (6.8a) which have no minimum transmit power dictated by this standard"~~X~O | 0~Callaway, Ed~ed.callaway@motorola.com~1-954-723-8341~1-954-608-7537~Motorola~06~6.9.5~47~~E~"...with the exception of UWB devices which have no minimum transmit power dictated by this standard" needs to have a subclause cited.~"...with the exception of UWB transmitters (6.8a) which have no minimum transmit power dictated by this standard"~~X~O | 0~Callaway, Ed~ed.callaway@motorola.com~1-954-723-8341~1-954-608-7537~Motorola~06~6.9.5~47~~E~"...with the exception of UWB devices which have no minimum transmit power dictated by this standard" needs to have a subclause cited.~"...with the exception of UWB transmitters (6.8a) which have no minimum transmit power dictated by this standard"~~X~O | 0~Callaway, Ed~ed.callaway@motorola.com~1-954-723-8341~1-954-608-7537~Motorola~06~6.9.5~47~~E~"...with the exception of UWB devices which have no minimum transmit power dictated by this standard" needs to have a subclause cited.~"...with the exception of UWB transmitters (6.8a) which have no minimum transmit power dictated by this standard"~~X~O | 0~Callaway, Ed~ed.callaway@motorola.com~1-954-723-8341~1-954-608-7537~Motorola~06~6.9.5~47~~E~"...with the exception of UWB devices which have no minimum transmit power dictated by this standard" needs to have a subclause cited.~"...with the exception of UWB transmitters (6.8a) which have no minimum transmit power dictated by this standard"~~X~O | 0~Callaway, Ed~ed.callaway@motorola.com~1-954-723-8341~1-954-608-7537~Motorola~06~6.9.5~47~~E~"...with the exception of UWB devices which have no minimum transmit power dictated by this standard" needs to have a subclause cited.~"...with the exception of UWB transmitters (6.8a) which have no minimum transmit power dictated by this standard"~~X~O | 0~Callaway, Ed~ed.callaway@motorola.com~1-954-723-8341~1-954-608-7537~Motorola~06~6.9.5~47~~E~"...with the exception of UWB devices which have no minimum transmit power dictated by this standard" needs to have a subclause cited.~"...with the exception of UWB transmitters (6.8a) which have no minimum transmit power dictated by this standard"~~X~O | 0~Callaway, Ed~ed.callaway@motorola.com~1-954-723-8341~1-954-608-7537~Motorola~06~6.9.5~47~~E~"...with the exception of UWB devices which have no minimum transmit power dictated by this standard" needs to have a subclause cited.~"...with the exception of UWB transmitters (6.8a) which have no minimum transmit power dictated by this standard"~~X~O | 0~Callaway, Ed~ed.callaway@motorola.com~1-954-723-8341~1-954-608-7537~Motorola~06~6.9.5~47~~E~"...with the exception of UWB devices which have no minimum transmit power dictated by this standard" needs to have a subclause cited.~"...with the exception of UWB transmitters (6.8a) which have no minimum transmit power dictated by this standard"~~X~O | 0~Callaway, Ed~ed.callaway@motorola.com~1-954-723-8341~1-954-608-7537~Motorola~06~6.9.5~47~~E~"...with the exception of UWB devices which have no minimum transmit power dictated by this standard" needs to have a subclause cited.~"...with the exception of UWB transmitters (6.8a) which have no minimum transmit power dictated by this standard"~~X~O | 0~Callaway, Ed~ed.callaway@motorola.com~1-954-723-8341~1-954-608-7537~Motorola~06~6.9.5~47~~E~"...with the exception of UWB devices which have no minimum transmit power dictated by this standard" needs to have a subclause cited.~"...with the exception of UWB transmitters (6.8a) which have no minimum transmit power dictated by this standard"~~X~O | 0~Callaway, Ed~ed.callaway@motorola.com~1-954-723-8341~1-954-608-7537~Motorola~06~6.9.5~47~~E~"...with the exception of UWB devices which have no minimum transmit power dictated by this standard" needs to have a subclause cited.~"...with the exception of UWB transmitters (6.8a) which have no minimum transmit power dictated by this standard"~~X~O | 0~Callaway, Ed~ed.callaway@motorola.com~1-954-723-8341~1-954-608-7537~Motorola~06~6.9.5~47~~E~"...with the exception of UWB devices which have no minimum transmit power dictated by this standard" needs to have a subclause cited.~"...with the exception of UWB transmitters (6.8a) which have no minimum transmit power dictated by this standard"~~X~O | 0~Callaway, Ed~ed.callaway@motorola.com~1-954-723-8341~1-954-608-7537~Motorola~06~6.9.5~47~~E~"...with the exception of UWB devices which have no minimum transmit power dictated by this standard" needs to have a subclause cited.~"...with the exception of UWB transmitters (6.8a) which have no minimum transmit power dictated by this standard"~~X~O | 0~Callaway, Ed~ed.callaway@motorola.com~1-954-723-8341~1-954-608-7537~Motorola~06~6.9.5~47~~E~"...with the exception of UWB devices which have no minimum transmit power dictated by this standard" needs to have a subclause cited.~"...with the exception of UWB transmitters (6.8a) which have no minimum transmit power dictated by this standard"~~X~O | 0~Callaway, Ed~ed.callaway@motorola.com~1-954-723-8341~1-954-608-7537~Motorola~06~6.9.5~47~~E~"...with the exception of UWB devices which have no minimum transmit power dictated by this standard" needs to have a subclause cited.~"...with the exception of UWB transmitters (6.8a) which have no minimum transmit power dictated by this standard"~~X~O | 0~Callaway, Ed~ed.callaway@motorola.com~1-954-723-8341~1-954-608-7537~Motorola~06~6.9.5~47~~E~"...with the exception of UWB devices which have no minimum transmit power dictated by this standard" needs to have a subclause cited.~"...with the exception of UWB transmitters (6.8a) which have no minimum transmit power dictated by this standard"~~X~O | 0~Callaway, Ed~ed.callaway@motorola.com~1-954-723-8341~1-954-608-7537~Motorola~06~6.9.5~47~~E~"...with the exception of UWB devices which have no minimum transmit power dictated by this standard" needs to have a subclause cited.~"...with the exception of UWB transmitters (6.8a) which have no minimum transmit power dictated by this standard"~~X~O | 0~Callaway, Ed~ed.callaway@motorola.com~1-954-723-8341~1-954-608-7537~Motorola~06~6.9.5~47~~E~"...with the exception of UWB devices which have no minimum transmit power dictated by this standard" needs to have a subclause cited.~"...with the exception of UWB transmitters (6.8a) which have no minimum transmit power dictated by this standard"~~X~O | 0~Callaway, Ed~ed.callaway@motorola.com~1-954-723-8341~1-954-608-7537~Motorola~06~6.9.5~47~~E~"...with the exception of UWB devices which have no minimum transmit power dictated by this standard" needs to have a subclause cited.~"...with the exception of UWB transmitters (6.8a) which have no minimum transmit power dictated by this standard"~~X~O | 0~Callaway, Ed~ed.callaway@motorola.com~1-954-723-8341~1-954-608-7537~Motorola~06~6.9.5~47~~E~"...with the exception of UWB devices which have no minimum transmit power dictated by this standard" needs to have a subclause cited.~"...with the exception of UWB transmitters (6.8a) which have no minimum transmit power dictated by this standard"~~X~O | 0~Callaway, Ed~ed.callaway@motorola.com~1-954-723-8341~1-954-608-7537~Motorola~06~6.9.5~47~~E~"...with the exception of UWB devices which have no minimum transmit power dictated by this standard" needs to have a subclause cited.~"...with the exception of UWB transmitters (6.8a) which have no minimum transmit power dictated by this standard"~~X~O | 0~Callaway, Ed~ed.callaway@motorola.com~1-954-723-8341~1-954-608-7537~Motorola~06~6.9.5~47~~E~"...with the exception of UWB devices which have no minimum transmit power dictated by this standard" needs to have a subclause cited.~"...with the exception of UWB transmitters (6.8a) which have no minimum transmit power dictated by this standard"~~X~O | 0~Callaway, Ed~ed.callaway@motorola.com~1-954-723-8341~1-954-608-7537~Motorola~06~6.9.5~47~~E~"...with the exception of UWB devices which have no minimum transmit power dictated by this standard" needs to have a subclause cited.~"...with the exception of UWB transmitters (6.8a) which have no minimum transmit power dictated by this standard"~~X~O | 0~Callaway, Ed~ed.callaway@motorola.com~1-954-723-8341~1-954-608-7537~Motorola~06~6.9.5~47~~E~"...with the exception of UWB devices which have no minimum transmit power dictated by this standard" needs to have a subclause cited.~"...with the exception of UWB transmitters (6.8a) which have no minimum transmit power dictated by this standard"~~X~O | 0~Callaway, Ed~ed.callaway@motorola.com~1-954-723-8341~1-954-608-7537~Motorola~06~6.9.5~47~~E~"...with the exception of UWB devices which have no minimum transmit power dictated by this standard" needs to have a subclause cited.~"...with the exception of UWB transmitters (6.8a) which have no minimum transmit power dictated by this standard"~~X~O | 0~Callaway, Ed~ed.callaway@motorola.com~1-954-723-8341~1-954-608-7537~Motorola~06~6.9.5~47~~E~"...with the exception of UWB devices which have no minimum transmit power dictated by this standard" needs to have a subclause cited.~"...with the exception of UWB transmitters (6.8a) which have no minimum transmit power dictated by this standard"~~X~O | 0~Callaway, Ed~ed.callaway@motorola.com~1-954-723-8341~1-954-608-7537~Motorola~06~6.9.5~47~~E~"...with the exception of UWB devices which have no minimum transmit power dictated by this standard" needs to have a subclause cited.~"...with the exception of UWB transmitters (6.8a) which have no minimum transmit power dictated by this standard"~~X~O | 0~Callaway, Ed~ed.callaway@motorola.com~1-954-723-8341~1-954-608-7537~Motorola~06~6.9.5~47~~E~"...with the exception of UWB devices which have no minimum transmit power dictated by this standard" needs to have a subclause cited.~"...with the exception of UWB transmitters (6.8a) which have no minimum transmit power dictated by this standard"~~X~O | 0~Callaway, Ed~ed.callaway@motorola.com~1-954-723-8341~1-954-608-7537~Motorola~06~6.9.5~47~~E~"...with the exception of UWB devices which have no minimum transmit power dictated by this standard" needs to have a subclause cited.~"...with the exception of UWB transmitters (6.8a) which have no minimum transmit power dictated by this standard"~~X~O | 0~Callaway, Ed~ed.callaway@motorola.com~1-954-723-8341~1-954-608-7537~Motorola~06~6.9.5~47~~E~"...with the exception of UWB devices which have no minimum transmit power dictated by this standard" needs to have a subclause cited.~"...with the exception of UWB transmitters (6.8a) which have no minimum transmit power dictated by this standard"~~X~O | 0~Callaway, Ed~ed.callaway@motorola.com~1-954-723-8341~1-954-608-7537~Motorola~06~6.9.5~47~~E~"...with the exception of UWB devices which have no minimum transmit power dictated by this standard" needs to have a subclause cited.~"...with the exception of UWB transmitters (6.8a) which have no minimum transmit power dictated by this standard"~~X~O | 0~Callaway, Ed~ed.callaway@motorola.com~1-954-723-8341~1-954-608-7537~Motorola~06~6.9.5~47~~E~"...with the exception of UWB devices which have no minimum transmit power dictated by this standard" needs to have a subclause cited.~"...with the exception of UWB transmitters (6.8a) which have no minimum transmit power dictated by this standard"~~X~O | 0~Callaway, Ed~ed.callaway@motorola.com~1-954-723-8341~1-954-608-7537~Motorola~06~6.9.5~47~~E~"...with the exception of UWB devices which have no minimum transmit power dictated by this standard" needs to have a subclause cited.~"...with the exception of UWB transmitters (6.8a) which have no minimum transmit power dictated by this standard"~~X~O | 0~Callaway, Ed~ed.callaway@motorola.com~1-954-723-8341~1-954-608-7537~Motorola~06~6.9.5~47~~E~"...with the exception of UWB devices which have no minimum transmit power dictated by this standard" needs to have a subclause cited.~"...with the exception of UWB transmitters (6.8a) which have no minimum transmit power dictated by this standard"~~X~O | 0~Callaway, Ed~ed.callaway@motorola.com~1-954-723-8341~1-954-608-7537~Motorola~06~6.9.5~47~~E~"...with the exception of UWB devices which have no minimum transmit power dictated by this standard" needs to have a subclause cited.~"...with the exception of UWB transmitters (6.8a) which have no minimum transmit power dictated by this standard"~~X~O | 0~Callaway, Ed~ed.callaway@motorola.com~1-954-723-8341~1-954-608-7537~Motorola~06~6.9.5~47~~E~"...with the exception of UWB devices which have no minimum transmit power dictated by this standard" needs to have a subclause cited.~"...with the exception of UWB transmitters (6.8a) which have no minimum transmit power dictated by this standard"~~X~O | 0~Callaway, Ed~ed.callaway@motorola.com~1-954-723-8341~1-954-608-7537~Motorola~06~6.9.5~47~~E~"...with the exception of UWB devices which have no minimum transmit power dictated by this standard" needs to have a subclause cited.~"...with the exception of UWB transmitters (6.8a) which have no minimum transmit power dictated by this standard"~~X~O | 0~Callaway, Ed~ed.callaway@motorola.com~1-954-723-8341~1-954-608-7537~Motorola~06~6.9.5~47~~E~"...with the exception of UWB devices which have no minimum transmit power dictated by this standard" needs to have a subclause cited.~"...with the exception of UWB transmitters (6.8a) which have no minimum transmit power dictated by this standard"~~X~O | 0~Callaway, Ed~ed.callaway@motorola.com~1-954-723-8341~1-954-608-7537~Motorola~06~6.9.5~47~~E~"...with the exception of UWB devices which have no minimum transmit power dictated by this standard" needs to have a subclause cited.~"...with the exception of UWB transmitters (6.8a) which have no minimum transmit power dictated by this standard"~~X~O | 0~Callaway, Ed~ed.callaway@motorola.com~1-954-723-8341~1-954-608-7537~Motorola~06~6.9.5~47~~E~"...with the exception of UWB devices which have no minimum transmit power dictated by this standard" needs to have a subclause cited.~"...with the exception of UWB transmitters (6.8a) which have no minimum transmit power dictated by this standard"~~X~O | 0~Callaway, Ed~ed.callaway@motorola.com~1-954-723-8341~1-954-608-7537~Motorola~06~6.9.5~47~~E~"...with the exception of UWB devices which have no minimum transmit power dictated by this standard" needs to have a subclause cited.~"...with the exception of UWB transmitters (6.8a) which have no minimum transmit power dictated by this standard"~~X~O | 0~Callaway, Ed~ed.callaway@motorola.com~1-954-723-8341~1-954-608-7537~Motorola~06~6.9.5~47~~E~"...with the exception of UWB devices which have no minimum transmit power dictated by this standard" needs to have a subclause cited.~"...with the exception of UWB transmitters (6.8a) which have no minimum transmit power dictated by this standard"~~X~O | 0~Callaway, Ed~ed.callaway@motorola.com~1-954-723-8341~1-954-608-7537~Motorola~06~6.9.5~47~~E~"...with the exception of UWB devices which have no minimum transmit power dictated by this standard" needs to have a subclause cited.~"...with the exception of UWB transmitters (6.8a) which have no minimum transmit power dictated by this standard"~~X~O | 0~Callaway, Ed~ed.callaway@motorola.com~1-954-723-8341~1-954-608-7537~Motorola~06~6.9.5~47~~E~"...with the exception of UWB devices which have no minimum transmit power dictated by this standard" needs to have a subclause cited.~"...with the exception of UWB transmitters (6.8a) which have no minimum transmit power dictated by this standard"~~X~O | 0~Callaway, Ed~ed.callaway@motorola.com~1-954-723-8341~1-954-608-7537~Motorola~06~6.9.5~47~~E~"...with the exception of UWB devices which have no minimum transmit power dictated by this standard" needs to have a subclause cited.~"...with the exception of UWB transmitters (6.8a) which have no minimum transmit power dictated by this standard"~~X~O | 0~Callaway, Ed~ed.callaway@motorola.com~1-954-723-8341~1-954-608-7537~Motorola~06~6.9.5~47~~E~"...with the exception of UWB devices which have no minimum transmit power dictated by this standard" needs to have a subclause cited.~"...with the exception of UWB transmitters (6.8a) which have no minimum transmit power dictated by this standard"~~X~O | 0~Callaway, Ed~ed.callaway@motorola.com~1-954-723-8341~1-954-608-7537~Motorola~06~6.9.5~47~~E~"...with the exception of UWB devices which have no minimum transmit power dictated by this standard" needs to have a subclause cited.~"...with the exception of UWB transmitters (6.8a) which have no minimum transmit power dictated by this standard"~~X~O | 0~Callaway, Ed~ed.callaway@motorola.com~1-954-723-8341~1-954-608-7537~Motorola~06~6.9.5~47~~E~"...with the exception of UWB devices which have no minimum transmit power dictated by this standard" needs to have a subclause cited.~"...with the exception of UWB transmitters (6.8a) which have no minimum transmit power dictated by this standard"~~X~O | 0~Callaway, Ed~ed.callaway@motorola.com~1-954-723-8341~1-954-608-7537~Motorola~06~6.9.5~47~~E~"...with the exception of UWB devices which have no minimum transmit power dictated by this standard" needs to have a subclause cited.~"...with the exception of UWB transmitters (6.8a) which have no minimum transmit power dictated by this standard"~~X~O | 0~Callaway, Ed~ed.callaway@motorola.com~1-954-723-8341~1-954-608-7537~Motorola~06~6.9.5~47~~E~"...with the exception of UWB devices which have no minimum transmit power dictated by this standard" needs to have a subclause cited.~"...with the exception of UWB transmitters (6.8a) which have no minimum transmit power dictated by this standard"~~X~O | 0~Callaway, Ed~ed.callaway@motorola.com~1-954-723-8341~1-954-608-7537~Motorola~06~6.9.5~47~~E~"...with the exception of UWB devices which have no minimum transmit power dictated by this standard" needs to have a subclause cited.~"...with the exception of UWB transmitters (6.8a) which have no minimum transmit power dictated by this standard"~~X~O | 0~Callaway, Ed~ed.callaway@motorola.com~1-954-723-8341~1-954-608-7537~Motorola~06~6.9.5~47~~E~"...with the exception of UWB devices which have no minimum transmit power dictated by this standard" needs to have a subclause cited.~"...with the exception of UWB transmitters (6.8a) which have no minimum transmit power dictated by this standard"~~X~O | 0~Callaway, Ed~ed.callaway@motorola.com~1-954-723-8341~1-954-608-7537~Motorola~06~6.9.5~47~~E~"...with the exception of UWB devices which have no minimum transmit power dictated by this standard" needs to have a subclause cited.~"...with the exception of UWB transmitters (6.8a) which have no minimum transmit power dictated by this standard"~~X~O | 0~Callaway, Ed~ed.callaway@motorola.com~1-954-723-8341~1-954-608-7537~Motorola~06~6.9.5~47~~E~"...with the exception of UWB devices which have no minimum transmit power dictated by this standard" needs to have a subclause cited.~"...with the exception of UWB transmitters (6.8a) which have no minimum transmit power dictated by this standard"~~X~O | 0~Callaway, Ed~ed.callaway@motorola.com~1-954-723-8341~1-954-608-7537~Motorola~06~6.9.5~47~~E~"...with the exception of UWB devices which have no minimum transmit power dictated by this standard" needs to have a subclause cited.~"...with the exception of UWB transmitters (6.8a) which have no minimum transmit power dictated by this standard"~~X~O | 0~Callaway, Ed~ed.callaway@motorola.com~1-954-723-8341~1-954-608-7537~Motorola~06~6.9.5~47~~E~"...with the exception of UWB devices which have no minimum transmit power dictated by this standard" needs to have a subclause cited.~"...with the exception of UWB transmitters (6.8a) which have no minimum transmit power dictated by this standard"~~X~O | 0~Callaway, Ed~ed.callaway@motorola.com~1-954-723-8341~1-954-608-7537~Motorola~06~6.9.5~47~~E~"...with the exception of UWB devices which have no minimum transmit power dictated by this standard" needs to have a subclause cited.~"...with the exception of UWB transmitters (6.8a) which have no minimum transmit power dictated by this standard"~~X~O | 0~Callaway, Ed~ed.callaway@motorola.com~1-954-723-8341~1-954-608-7537~Motorola~06~6.9.5~47~~E~"...with the exception of UWB devices which have no minimum transmit power dictated by this standard" needs to have a subclause cited.~"...with the exception of UWB transmitters (6.8a) which have no minimum transmit power dictated by this standard"~~X~O | 0~Callaway, Ed~ed.callaway@motorola.com~1-954-723-8341~1-954-608-7537~Motorola~06~6.9.5~47~~E~"...with the exception of UWB devices which have no minimum transmit power dictated by this standard" needs to have a subclause cited.~"...with the exception of UWB transmitters (6.8a) which have no minimum transmit power dictated by this standard"~~X~O | 0~Callaway, Ed~ed.callaway@motorola.com~1-954-723-8341~1-954-608-7537~Motorola~06~6.9.5~47~~E~"...with the exception of UWB devices which have no minimum transmit power dictated by this standard" needs to have a subclause cited.~"...with the exception of UWB transmitters (6.8a) which have no minimum transmit power dictated by this standard"~~X~O | 0~Callaway, Ed~ed.callaway@motorola.com~1-954-723-8341~1-954-608-7537~Motorola~06~6.9.5~47~~E~"...with the exception of UWB devices which have no minimum transmit power dictated by this standard" needs to have a subclause cited.~"...with the exception of UWB transmitters (6.8a) which have no minimum transmit power dictated by this standard"~~X~O | 0~Callaway, Ed~ed.callaway@motorola.com~1-954-723-8341~1-954-608-7537~Motorola~06~6.9.5~47~~E~"...with the exception of UWB devices which have no minimum transmit power dictated by this standard" needs to have a subclause cited.~"...with the exception of UWB transmitters (6.8a) which have no minimum transmit power dictated by this standard"~~X~O | 0~Callaway, Ed~ed.callaway@motorola.com~1-954-723-8341~1-954-608-7537~Motorola~06~6.9.5~47~~E~"...with the exception of UWB devices which have no minimum transmit power dictated by this standard" needs to have a subclause cited.~"...with the exception of UWB transmitters (6.8a) which have no minimum transmit power dictated by this standard"~~X~O | 0~Callaway, Ed~ed.callaway@motorola.com~1-954-723-8341~1-954-608-7537~Motorola~06~6.9.5~47~~E~"...with the exception of UWB devices which have no minimum transmit power dictated by this standard" needs to have a subclause cited.~"...with the exception of UWB transmitters (6.8a) which have no minimum transmit power dictated by this standard"~~X~O | 0~Callaway, Ed~ed.callaway@motorola.com~1-954-723-8341~1-954-608-7537~Motorola~06~6.9.5~47~~E~"...with the exception of UWB devices which have no minimum transmit power dictated by this standard" needs to have a subclause cited.~"...with the exception of UWB transmitters (6.8a) which have no minimum transmit power dictated by this standard"~~X~O | 0~Callaway, Ed~ed.callaway@motorola.com~1-954-723-8341~1-954-608-7537~Motorola~06~6.9.5~47~~E~"...with the exception of UWB devices which have no minimum transmit power dictated by this standard" needs to have a subclause cited.~"...with the exception of UWB transmitters (6.8a) which have no minimum transmit power dictated by this standard"~~X~O | 0~Callaway, Ed~ed.callaway@motorola.com~1-954-723-8341~1-954-608-7537~Motorola~06~6.9.5~47~~E~"...with the exception of UWB devices which have no minimum transmit power dictated by this standard" needs to have a subclause cited.~"...with the exception of UWB transmitters (6.8a) which have no minimum transmit power dictated by this standard"~~X~O | 0~Callaway, Ed~ed.callaway@motorola.com~1-954-723-8341~1-954-608-7537~Motorola~06~6.9.5~47~~E~"...with the exception of UWB devices which have no minimum transmit power dictated by this standard" needs to have a subclause cited.~"...with the exception of UWB transmitters (6.8a) which have no minimum transmit power dictated by this standard"~~X~O | 0~Callaway, Ed~ed.callaway@motorola.com~1-954-723-8341~1-954-608-7537~Motorola~06~6.9.5~47~~E~"...with the exception of UWB devices which have no minimum transmit power dictated by this standard" needs to have a subclause cited.~"...with the exception of UWB transmitters (6.8a) which have no minimum transmit power dictated by this standard"~~X~O | 0~Callaway, Ed~ed.callaway@motorola.com~1-954-723-8341~1-954-608-7537~Motorola~06~6.9.5~47~~E~"...with the exception of UWB devices which have no minimum transmit power dictated by this standard" needs to have a subclause cited.~"...with the exception of UWB transmitters (6.8a) which have no minimum transmit power dictated by this standard"~~X~O | 0~Callaway, Ed~ed.callaway@motorola.com~1-954-723-8341~1-954-608-7537~Motorola~06~6.9.5~47~~E~"...with the exception of UWB devices which have no minimum transmit power dictated by this standard" needs to have a subclause cited.~"...with the exception of UWB transmitters (6.8a) which have no minimum transmit power dictated by this standard"~~X~O | 0~Callaway, Ed~ed.callaway@motorola.com~1-954-723-8341~1-954-608-7537~Motorola~06~6.9.5~47~~E~"...with the exception of UWB devices which have no minimum transmit power dictated by this standard" needs to have a subclause cited.~"...with the exception of UWB transmitters (6.8a) which have no minimum transmit power dictated by this standard"~~X~O | 0~Callaway, Ed~ed.callaway@motorola.com~1-954-723-8341~1-954-608-7537~Motorola~06~6.9.5~47~~E~"...with the exception of UWB devices which have no minimum transmit power dictated by this standard" needs to have a subclause cited.~"...with the exception of UWB transmitters (6.8a) which have no minimum transmit power dictated by this standard"~~X~O | 0~Callaway, Ed~ed.callaway@motorola.com~1-954-723-8341~1-954-608-7537~Motorola~06~6.9.5~47~~E~"...with the exception of UWB devices which have no minimum transmit power dictated by this standard" needs to have a subclause cited.~"...with the exception of UWB transmitters (6.8a) which have no minimum transmit power dictated by this standard"~~X~O | 0~Callaway, Ed~ed.callaway@motorola.com~1-954-723-8341~1-954-608-7537~Motorola~06~6.9.5~47~~E~"...with the exception of UWB devices which have no minimum transmit power dictated by this standard" needs to have a subclause cited.~"...with the exception of UWB transmitters (6.8a) which have no minimum transmit power dictated by this standard"~~X~O | 0~Callaway, Ed~ed.callaway@motorola.com~1-954-723-8341~1-954-608-7537~Motorola~06~6.9.5~47~~E~"...with the exception of UWB devices which have no minimum transmit power dictated by this standard" needs to have a subclause cited.~"...with the exception of UWB transmitters (6.8a) which have no minimum transmit power dictated by this standard"~~X~O | 0~Callaway, Ed~ed.callaway@motorola.com~1-954-723-8341~1-954-608-7537~Motorola~06~6.9.5~47~~E~"...with the exception of UWB devices which have no minimum transmit power dictated by this standard" needs to have a subclause cited.~"...with the exception of UWB transmitters (6.8a) which have no minimum transmit power dictated by this standard"~~X~O | 0~Callaway, Ed~ed.callaway@motorola.com~1-954-723-8341~1-954-608-7537~Motorola~06~6.9.5~47~~E~"...with the exception of UWB devices which have no minimum transmit power dictated by this standard" needs to have a subclause cited.~"...with the exception of UWB transmitters (6.8a) which have no minimum transmit power dictated by this standard"~~X~O | 0~Callaway, Ed~ed.callaway@motorola.com~1-954-723-8341~1-954-608-7537~Motorola~06~6.9.5~47~~E~"...with the exception of UWB devices which have no minimum transmit power dictated by this standard" needs to have a subclause cited.~"...with the exception of UWB transmitters (6.8a) which have no minimum transmit power dictated by this standard"~~X~O | 0~Callaway, Ed~ed.callaway@motorola.com~1-954-723-8341~1-954-608-7537~Motorola~06~6.9.5~47~~E~"...with the exception of UWB devices which have no minimum transmit power dictated by this standard" needs to have a subclause cited.~"...with the exception of UWB transmitters (6.8a) which have no minimum transmit power dictated by this standard"~~X~O | 0~Callaway, Ed~ed.callaway@motorola.com~1-954-723-8341~1-954-608-7537~Motorola~06~6.9.5~47~~E~"...with the exception of UWB devices which have no minimum transmit power dictated by this standard" needs to have a subclause cited.~"...with the exception of UWB transmitters (6.8a) which have no minimum transmit power dictated by this standard"~~X~O | 0~Callaway, Ed~ed.callaway@motorola.com~1-954-723-8341~1-954-608-7537~Motorola~06~6.9.5~47~~E~"...with the exception of UWB devices which have no minimum transmit power dictated by this standard" needs to have a subclause cited.~"...with the exception of UWB transmitters (6.8a) which have no minimum transmit power dictated by this standard"~~X~O | 0~Callaway, Ed~ed.callaway@motorola.com~1-954-723-8341~1-954-608-7537~Motorola~06~6.9.5~47~~E~"...with the exception of UWB devices which have no minimum transmit power dictated by this standard" needs to have a subclause cited.~"...with the exception of UWB transmitters (6.8a) which have no minimum transmit power dictated by this standard"~~X~O | 0~Callaway, Ed~ed.callaway@motorola.com~1-954-723-8341~1-954-608-7537~Motorola~06~6.9.5~47~~E~"...with the exception of UWB devices which have no minimum transmit power dictated by this standard" needs to have a subclause cited.~"...with the exception of UWB transmitters (6.8a) which have no minimum transmit power dictated by this standard"~~X~O | 0~Callaway, Ed~ed.callaway@motorola.com~1-954-723-8341~1-954-608-7537~Motorola~06~6.9.5~47~~E~"...with the exception of UWB devices which have no minimum transmit power dictated by this standard" needs to have a subclause cited.~"...with the exception of UWB transmitters (6.8a) which have no minimum transmit power dictated by this standard"~~X~O | 0~Callaway, Ed~ed.callaway@motorola.com~1-954-723-8341~1-954-608-7537~Motorola~06~6.9.5~47~~E~"...with the exception of UWB devices which have no minimum transmit power dictated by this standard" needs to have a subclause cited.~"...with the exception of UWB transmitters (6.8a) which have no minimum transmit power dictated by this standard"~~X~O | 0~Callaway, Ed~ed.callaway@motorola.com~1-954-723-8341~1-954-608-7537~Motorola~06~6.9.5~47~~E~"...with the exception of UWB devices which have no minimum transmit power dictated by this standard" needs to have a subclause cited.~"...with the exception of UWB transmitters (6.8a) which have no minimum transmit power dictated by this standard"~~X~O | 0~Callaway, Ed~ed.callaway@motorola.com~1-954-723-8341~1-954-608-7537~Motorola~06~6.9.5~47~~E~"...with the exception of UWB devices which have no minimum transmit power dictated by this standard" needs to have a subclause cited.~"...with the exception of UWB transmitters (6.8a) which have no minimum transmit power dictated by this standard"~~X~O | 0~Callaway, Ed~ed.callaway@motorola.com~1-954-723-8341~1-954-608-7537~Motorola~06~6.9.5~47~~E~"...with the exception of UWB devices which have no minimum transmit power dictated by this standard" needs to have a subclause cited.~"...with the exception of UWB transmitters (6.8a) which have no minimum transmit power dictated by this standard"~~X~O | 0~Callaway, Ed~ed.callaway@motorola.com~1-954-723-8341~1-954-608-7537~Motorola~06~6.9.5~47~~E~"...with the exception of UWB devices which have no minimum transmit power dictated by this standard" needs to have a subclause cited.~"...with the exception of UWB transmitters (6.8a) which have no minimum transmit power dictated by this standard"~~X~O | 0~Callaway, Ed~ed.callaway@motorola.com~1-954-723-8341~1-954-608-7537~Motorola~06~6.9.5~47~~E~"...with the exception of UWB devices which have no minimum transmit power dictated by this standard" needs to have a subclause cited.~"...with the exception of UWB transmitters (6.8a) which have no minimum transmit power dictated by this standard"~~X~O | 0~Callaway, Ed~ed.callaway@motorola.com~1-954-723-8341~1-954-608-7537~Motorola~06~6.9.5~47~~E~"...with the exception of UWB devices which have no minimum transmit power dictated by this standard" needs to have a subclause cited.~"...with the exception of UWB transmitters (6.8a) which have no minimum transmit power dictated by this standard"~~X~O | 0~Callaway, Ed~ed.callaway@motorola.com~1-954-723-8341~1-954-608-7537~Motorola~06~6.9.5~47~~E~"...with the exception of UWB devices which have no minimum transmit power dictated by this standard" needs to have a subclause cited.~"...with the exception of UWB transmitters (6.8a) which have no minimum transmit power dictated by this standard"~~X~O | 0~Callaway, Ed~ed.callaway@motorola.com~1-954-723-8341~1-954-608-7537~Motorola~06~6.9.5~47~~E~"...with the exception of UWB devices which have no minimum transmit power dictated by this standard" needs to have a subclause cited.~"...with the exception of UWB transmitters (6.8a) which have no minimum transmit power dictated by this standard"~~X~O | 0~Callaway, Ed~ed.callaway@motorola.com~1-954-723-8341~1-954-608-7537~Motorola~06~6.9.5~47~~E~"...with the exception of UWB devices which have no minimum transmit power dictated by this standard" needs to have a subclause cited.~"...with the exception of UWB transmitters (6.8a) which have no minimum transmit power dictated by this standard"~~X~O | 0~Callaway, Ed~ed.callaway@motorola.com~1-954-723-8341~1-954-608-7537~Motorola~06~6.9.5~47~~E~"...with the exception of UWB devices which have no minimum transmit power dictated by this standard" needs to have a subclause cited.~"...with the exception of UWB transmitters (6.8a) which have no minimum transmit power dictated by this standard"~~X~O | 0~Callaway, Ed~ed.callaway@motorola.com~1-954-723-8341~1-954-608-7537~Motorola~06~6.9.5~47~~E~"...with the exception of UWB devices which have no minimum transmit power dictated by this standard" needs to have a subclause cited.~"...with the exception of UWB transmitters (6.8a) which have no minimum transmit power dictated by this standard"~~X~O | 0~Callaway, Ed~ed.callaway@motorola.com~1-954-723-8341~1-954-608-7537~Motorola~06~6.9.5~47~~E~"...with the exception of UWB devices which have no minimum transmit power dictated by this standard" needs to have a subclause cited.~"...with the exception of UWB transmitters (6.8a) which have no minimum transmit power dictated by this standard"~~X~O | 0~Callaway, Ed~ed.callaway@motorola.com~1-954-723-8341~1-954-608-7537~Motorola~06~6.9.5~47~~E~"...with the exception of UWB devices which have no minimum transmit power dictated by this standard" needs to have a subclause cited.~"...with the exception of UWB transmitters (6.8a) which have no minimum transmit power dictated by this standard"~~X~O | 0~Callaway, Ed~ed.callaway@motorola.com~1-954-723-8341~1-954-608-7537~Motorola~06~6.9.5~47~~E~"...with the exception of UWB devices which have no minimum transmit power dictated by this standard" needs to have a subclause cited.~"...with the exception of UWB transmitters (6.8a) which have no minimum transmit power dictated by this standard"~~X~O | 0~Callaway, Ed~ed.callaway@motorola.com~1-954-723-8341~1-954-608-7537~Motorola~06~6.9.5~47~~E~"...with the exception of UWB devices which have no minimum transmit power dictated by this standard" needs to have a subclause cited.~"...with the exception of UWB transmitters (6.8a) which have no minimum transmit power dictated by this standard"~~X~O | 0~Callaway, Ed~ed.callaway@motorola.com~1-954-723-8341~1-954-608-7537~Motorola~06~6.9.5~47~~E~"...with the exception of UWB devices which have no minimum transmit power dictated by this standard" needs to have a subclause cited.~"...with the exception of UWB transmitters (6.8a) which have no minimum transmit power dictated by this standard"~~X~O | 0~Callaway, Ed~ed.callaway@motorola.com~1-954-723-8341~1-954-608-7537~Motorola~06~6.9.5~47~~E~"...with the exception of UWB devices which have no minimum transmit power dictated by this standard" needs to have a subclause cited.~"...with the exception of UWB transmitters (6.8a) which have no minimum transmit power dictated by this standard"~~X~O | 0~Callaway, Ed~ed.callaway@motorola.com~1-954-723-8341~1-954-608-7537~Motorola~06~6.9.5~47~~E~"...with the exception of UWB devices which have no minimum transmit power dictated by this standard" needs to have a subclause cited.~"...with the exception of UWB transmitters (6.8a) which have no minimum transmit power dictated by this standard"~~X~O | 0~Callaway, Ed~ed.callaway@motorola.com~1-954-723-8341~1-954-608-7537~Motorola~06~6.9.5~47~~E~"...with the exception of UWB devices which have no minimum transmit power dictated by this standard" needs to have a subclause cited.~"...with the exception of UWB transmitters (6.8a) which have no minimum transmit power dictated by this standard"~~X~O | 0~Callaway, Ed~ed.callaway@motorola.com~1-954-723-8341~1-954-608-7537~Motorola~06~6.9.5~47~~E~"...with the exception of UWB devices which have no minimum transmit power dictated by this standard" needs to have a subclause cited.~"...with the exception of UWB transmitters (6.8a) which have no minimum transmit power dictated by this standard"~~X~O | 0~Callaway, Ed~ed.callaway@motorola.com~1-954-723-8341~1-954-608-7537~Motorola~06~6.9.5~47~~E~"...with the exception of UWB devices which have no minimum transmit power dictated by this standard" needs to have a subclause cited.~"...with the exception of UWB transmitters (6.8a) which have no minimum transmit power dictated by this standard"~~X~O | 0~Callaway, Ed~ed.callaway@motorola.com~1-954-723-8341~1-954-608-7537~Motorola~06~6.9.5~47~~E~"...with the exception of UWB devices which have no minimum transmit power dictated by this standard" needs to have a subclause cited.~"...with the exception of UWB transmitters (6.8a) which have no minimum transmit power dictated by this standard"~~X~O | 0~Callaway, Ed~ed.callaway@motorola.com~1-954-723-8341~1-954-608-7537~Motorola~06~6.9.5~47~~E~"...with the exception of UWB devices which have no minimum transmit power dictated by this standard" needs to have a subclause cited.~"...with the exception of UWB transmitters (6.8a) which have no minimum transmit power dictated by this standard"~~X~O | 0~Callaway, Ed~ed.callaway@motorola.com~1-954-723-8341~1-954-608-7537~Motorola~06~6.9.5~47~~E~"...with the exception of UWB devices which have no minimum transmit power dictated by this standard" needs to have a subclause cited.~"...with the exception of UWB transmitters (6.8a) which have no minimum transmit power dictated by this standard"~~X~O | 0~Callaway, Ed~ed.callaway@motorola.com~1-954-723-8341~1-954-608-7537~Motorola~06~6.9.5~47~~E~"...with the exception of UWB devices which have no minimum transmit power dictated by this standard" needs to have a subclause cited.~"...with the exception of UWB transmitters (6.8a) which have no minimum transmit power dictated by this standard"~~X~O | 0~Callaway, Ed~ed.callaway@motorola.com~1-954-723-8341~1-954-608-7537~Motorola~06~6.9.5~47~~E~"...with the exception of UWB devices which have no minimum transmit power dictated by this standard" needs to have a subclause cited.~"...with the exception of UWB transmitters (6.8a) which have no minimum transmit power dictated by this standard"~~X~O | 0~Callaway, Ed~ed.callaway@motorola.com~1-954-723-8341~1-954-608-7537~Motorola~06~6.9.5~47~~E~"...with the exception of UWB devices which have no minimum transmit power dictated by this standard" needs to have a subclause cited.~"...with the exception of UWB transmitters (6.8a) which have no minimum transmit power dictated by this standard"~~X~O | 0~Callaway, Ed~ed.callaway@motorola.com~1-954-723-8341~1-954-608-7537~Motorola~06~6.9.5~47~~E~"...with the exception of UWB devices which have no minimum transmit power dictated by this standard" needs to have a subclause cited.~"...with the exception of UWB transmitters (6.8a) which have no minimum transmit power dictated by this standard"~~X~O | 0~Callaway, Ed~ed.callaway@motorola.com~1-954-723-8341~1-954-608-7537~Motorola~06~6.9.5~47~~E~"...with the exception of UWB devices which have no minimum transmit power dictated by this standard" needs to have a subclause cited.~"...with the exception of UWB transmitters (6.8a) which have no minimum transmit power dictated by this standard"~~X~O | 0~Callaway, Ed~ed.callaway@motorola.com~1-954-723-8341~1-954-608-7537~Motorola~06~6.9.5~47~~E~"...with the exception of UWB devices which have no minimum transmit power dictated by this standard" needs to have a subclause cited.~"...with the exception of UWB transmitters (6.8a) which have no minimum transmit power dictated by this standard"~~X~O | 0~Callaway, Ed~ed.callaway@motorola.com~1-954-723-8341~1-954-608-7537~Motorola~06~6.9.5~47~~E~"...with the exception of UWB devices which have no minimum transmit power dictated by this standard" needs to have a subclause cited.~"...with the exception of UWB transmitters (6.8a) which have no minimum transmit power dictated by this standard"~~X~O | 0~Callaway, Ed~ed.callaway@motorola.com~1-954-723-8341~1-954-608-7537~Motorola~06~6.9.5~47~~E~"...with the exception of UWB devices which have no minimum transmit power dictated by this standard" needs to have a subclause cited.~"...with the exception of UWB transmitters (6.8a) which have no minimum transmit power dictated by this standard"~~X~O | 0~Callaway, Ed~ed.callaway@motorola.com~1-954-723-8341~1-954-608-7537~Motorola~06~6.9.5~47~~E~"...with the exception of UWB devices which have no minimum transmit power dictated by this standard" needs to have a subclause cited.~"...with the exception of UWB transmitters (6.8a) which have no minimum transmit power dictated by this standard"~~X~O | 0~Callaway, Ed~ed.callaway@motorola.com~1-954-723-8341~1-954-608-7537~Motorola~06~6.9.5~47~~E~"...with the exception of UWB devices which have no minimum transmit power dictated by this standard" needs to have a subclause cited.~"...with the exception of UWB transmitters (6.8a) which have no minimum transmit power dictated by this standard"~~X~O | 0~Callaway, Ed~ed.callaway@motorola.com~1-954-723-8341~1-954-608-7537~Motorola~06~6.9.5~47~~E~"...with the exception of UWB devices which have no minimum transmit power dictated by this standard" needs to have a subclause cited.~"...with the exception of UWB transmitters (6.8a) which have no minimum transmit power dictated by this standard"~~X~O | 0~Callaway, Ed~ed.callaway@motorola.com~1-954-723-8341~1-954-608-7537~Motorola~06~6.9.5~47~~E~"...with the exception of UWB devices which have no minimum transmit power dictated by this standard" needs to have a subclause cited.~"...with the exception of UWB transmitters (6.8a) which have no minimum transmit power dictated by this standard"~~X~O | 0~Callaway, Ed~ed.callaway@motorola.com~1-954-723-8341~1-954-608-7537~Motorola~06~6.9.5~47~~E~"...with the exception of UWB devices which have no minimum transmit power dictated by this standard" needs to have a subclause cited.~"...with the exception of UWB transmitters (6.8a) which have no minimum transmit power dictated by this standard"~~X~O | 0~Callaway, Ed~ed.callaway@motorola.com~1-954-723-8341~1-954-608-7537~Motorola~06~6.9.5~47~~E~"...with the exception of UWB devices which have no minimum transmit power dictated by this standard" needs to have a subclause cited.~"...with the exception of UWB transmitters (6.8a) which have no minimum transmit power dictated by this standard"~~X~O | 0~Callaway, Ed~ed.callaway@motorola.com~1-954-723-8341~1-954-608-7537~Motorola~06~6.9.5~47~~E~"...with the exception of UWB devices which have no minimum transmit power dictated by this standard" needs to have a subclause cited.~"...with the exception of UWB transmitters (6.8a) which have no minimum transmit power dictated by this standard"~~X~O | 0~Callaway, Ed~ed.callaway@motorola.com~1-954-723-8341~1-954-608-7537~Motorola~06~6.9.5~47~~E~"...with the exception of UWB devices which have no minimum transmit power dictated by this standard" needs to have a subclause cited.~"...with the exception of UWB transmitters (6.8a) which have no minimum transmit power dictated by this standard"~~X~O | 0~Callaway, Ed~ed.callaway@motorola.com~1-954-723-8341~1-954-608-7537~Motorola~06~6.9.5~47~~E~"...with the exception of UWB devices which have no minimum transmit power dictated by this standard" needs to have a subclause cited.~"...with the exception of UWB transmitters (6.8a) which have no minimum transmit power dictated by this standard"~~X~O | 0~Callaway, Ed~ed.callaway@motorola.com~1-954-723-8341~1-954-608-7537~Motorola~06~6.9.5~47~~E~"...with the exception of UWB devices which have no minimum transmit power dictated by this standard" needs to have a subclause cited.~"...with the exception of UWB transmitters (6.8a) which have no minimum transmit power dictated by this standard"~~X~O | 0~Callaway, Ed~ed.callaway@motorola.com~1-954-723-8341~1-954-608-7537~Motorola~06~6.9.5~47~~E~"...with the exception of UWB devices which have no minimum transmit power dictated by this standard" needs to have a subclause cited.~"...with the exception of UWB transmitters (6.8a) which have no minimum transmit power dictated by this standard"~~X~O | 0~Callaway, Ed~ed.callaway@motorola.com~1-954-723-8341~1-954-608-7537~Motorola~06~6.9.5~47~~E~"...with the exception of UWB devices which have no minimum transmit power dictated by this standard" needs to have a subclause cited.~"...with the exception of UWB transmitters (6.8a) which have no minimum transmit power dictated by this standard"~~X~O | 0~Callaway, Ed~ed.callaway@motorola.com~1-954-723-8341~1-954-608-7537~Motorola~06~6.9.5~47~~E~"...with the exception of UWB devices which have no minimum transmit power dictated by this standard" needs to have a subclause cited.~"...with the exception of UWB transmitters (6.8a) which have no minimum transmit power dictated by this standard"~~X~O | 0~Callaway, Ed~ed.callaway@motorola.com~1-954-723-8341~1-954-608-7537~Motorola~06~6.9.5~47~~E~"...with the exception of UWB devices which have no minimum transmit power dictated by this standard" needs to have a subclause cited.~"...with the exception of UWB transmitters (6.8a) which have no minimum transmit power dictated by this standard"~~X~O | 0~Callaway, Ed~ed.callaway@motorola.com~1-954-723-8341~1-954-608-7537~Motorola~06~6.9.5~47~~E~"...with the exception of UWB devices which have no minimum transmit power dictated by this standard" needs to have a subclause cited.~"...with the exception of UWB transmitters (6.8a) which have no minimum transmit power dictated by this standard"~~X~O | 0~Callaway, Ed~ed.callaway@motorola.com~1-954-723-8341~1-954-608-7537~Motorola~06~6.9.5~47~~E~"...with the exception of UWB devices which have no minimum transmit power dictated by this standard" needs to have a subclause cited.~"...with the exception of UWB transmitters (6.8a) which have no minimum transmit power dictated by this standard"~~X~O | 0~Callaway, Ed~ed.callaway@motorola.com~1-954-723-8341~1-954-608-7537~Motorola~06~6.9.5~47~~E~"...with the exception of UWB devices which have no minimum transmit power dictated by this standard" needs to have a subclause cited.~"...with the exception of UWB transmitters (6.8a) which have no minimum transmit power dictated by this standard"~~X~O | 0~Callaway, Ed~ed.callaway@motorola.com~1-954-723-8341~1-954-608-7537~Motorola~06~6.9.5~47~~E~"...with the exception of UWB devices which have no minimum transmit power dictated by this standard" needs to have a subclause cited.~"...with the exception of UWB transmitters (6.8a) which have no minimum transmit power dictated by this standard"~~X~O | 0~Callaway, Ed~ed.callaway@motorola.com~1-954-723-8341~1-954-608-7537~Motorola~06~6.9.5~47~~E~"...with the exception of UWB devices which have no minimum transmit power dictated by this standard" needs to have a subclause cited.~"...with the exception of UWB transmitters (6.8a) which have no minimum transmit power dictated by this standard"~~X~O | 0~Callaway, Ed~ed.callaway@motorola.com~1-954-723-8341~1-954-608-7537~Motorola~06~6.9.5~47~~E~"...with the exception of UWB devices which have no minimum transmit power dictated by this standard" needs to have a subclause cited.~"...with the exception of UWB transmitters (6.8a) which have no minimum transmit power dictated by this standard"~~X~O | 0~Callaway, Ed~ed.callaway@motorola.com~1-954-723-8341~1-954-608-7537~Motorola~06~6.9.5~47~~E~"...with the exception of UWB devices which have no minimum transmit power dictated by this standard" needs to have a subclause cited.~"...with the exception of UWB transmitters (6.8a) which have no minimum transmit power dictated by this standard"~~X~O | 0~Callaway, Ed~ed.callaway@motorola.com~1-954-723-8341~1-954-608-7537~Motorola~06~6.9.5~47~~E~"...with the exception of UWB devices which have no minimum transmit power dictated by this standard" needs to have a subclause cited.~"...with the exception of UWB transmitters (6.8a) which have no minimum transmit power dictated by this standard"~~X~O | 0~Callaway, Ed~ed.callaway@motorola.com~1-954-723-8341~1-954-608-7537~Motorola~06~6.9.5~47~~E~"...with the exception of UWB devices which have no minimum transmit power dictated by this standard" needs to have a subclause cited.~"...with the exception of UWB transmitters (6.8a) which have no minimum transmit power dictated by this standard"~~X~O | 0~Callaway, Ed~ed.callaway@motorola.com~1-954-723-8341~1-954-608-7537~Motorola~06~6.9.5~47~~E~"...with the exception of UWB devices which have no minimum transmit power dictated by this standard" needs to have a subclause cited.~"...with the exception of UWB transmitters (6.8a) which have no minimum transmit power dictated by this standard"~~X~O | 0~Callaway, Ed~ed.callaway@motorola.com~1-954-723-8341~1-954-608-7537~Motorola~06~6.9.5~47~~E~"...with the exception of UWB devices which have no minimum transmit power dictated by this standard" needs to have a subclause cited.~"...with the exception of UWB transmitters (6.8a) which have no minimum transmit power dictated by this standard"~~X~O | 0~Callaway, Ed~ed.callaway@motorola.com~1-954-723-8341~1-954-608-7537~Motorola~06~6.9.5~47~~E~"...with the exception of UWB devices which have no minimum transmit power dictated by this standard" needs to have a subclause cited.~"...with the exception of UWB transmitters (6.8a) which have no minimum transmit power dictated by this standard"~~X~O | 0~Callaway, Ed~ed.callaway@motorola.com~1-954-723-8341~1-954-608-7537~Motorola~06~6.9.5~47~~E~"...with the exception of UWB devices which have no minimum transmit power dictated by this standard" needs to have a subclause cited.~"...with the exception of UWB transmitters (6.8a) which have no minimum transmit power dictated by this standard"~~X~O | 0~Callaway, Ed~ed.callaway@motorola.com~1-954-723-8341~1-954-608-7537~Motorola~06~6.9.5~47~~E~"...with the exception of UWB devices which have no minimum transmit power dictated by this standard" needs to have a subclause cited.~"...with the exception of UWB transmitters (6.8a) which have no minimum transmit power dictated by this standard"~~X~O | 0~Callaway, Ed~ed.callaway@motorola.com~1-954-723-8341~1-954-608-7537~Motorola~06~6.9.5~47~~E~"...with the exception of UWB devices which have no minimum transmit power dictated by this standard" needs to have a subclause cited.~"...with the exception of UWB transmitters (6.8a) which have no minimum transmit power dictated by this standard"~~X~O | 0~Callaway, Ed~ed.callaway@motorola.com~1-954-723-8341~1-954-608-7537~Motorola~06~6.9.5~47~~E~"...with the exception of UWB devices which have no minimum transmit power dictated by this standard" needs to have a subclause cited.~"...with the exception of UWB transmitters (6.8a) which have no minimum transmit power dictated by this standard"~~X~O | 0~Callaway, Ed~ed.callaway@motorola.com~1-954-723-8341~1-954-608-7537~Motorola~06~6.9.5~47~~E~"...with the exception of UWB devices which have no minimum transmit power dictated by this standard" needs to have a subclause cited.~"...with the exception of UWB transmitters (6.8a) which have no minimum transmit power dictated by this standard"~~X~O | 0~Callaway, Ed~ed.callaway@motorola.com~1-954-723-8341~1-954-608-7537~Motorola~06~6.9.5~47~~E~"...with the exception of UWB devices which have no minimum transmit power dictated by this standard" needs to have a subclause cited.~"...with the exception of UWB transmitters (6.8a) which have no minimum transmit power dictated by this standard"~~X~O | 0~Callaway, Ed~ed.callaway@motorola.com~1-954-723-8341~1-954-608-7537~Motorola~06~6.9.5~47~~E~"...with the exception of UWB devices which have no minimum transmit power dictated by this standard" needs to have a subclause cited.~"...with the exception of UWB transmitters (6.8a) which have no minimum transmit power dictated by this standard"~~X~O | 0~Callaway, Ed~ed.callaway@motorola.com~1-954-723-8341~1-954-608-7537~Motorola~06~6.9.5~47~~E~"...with the exception of UWB devices which have no minimum transmit power dictated by this standard" needs to have a subclause cited.~"...with the exception of UWB transmitters (6.8a) which have no minimum transmit power dictated by this standard"~~X~O | 0~Callaway, Ed~ed.callaway@motorola.com~1-954-723-8341~1-954-608-7537~Motorola~06~6.9.5~47~~E~"...with the exception of UWB devices which have no minimum transmit power dictated by this standard" needs to have a subclause cited.~"...with the exception of UWB transmitters (6.8a) which have no minimum transmit power dictated by this standard"~~X~O | 0~Callaway, Ed~ed.callaway@motorola.com~1-954-723-8341~1-954-608-7537~Motorola~06~6.9.5~47~~E~"...with the exception of UWB devices which have no minimum transmit power dictated by this standard" needs to have a subclause cited.~"...with the exception of UWB transmitters (6.8a) which have no minimum transmit power dictated by this standard"~~X~O | 0~Callaway, Ed~ed.callaway@motorola.com~1-954-723-8341~1-954-608-7537~Motorola~06~6.9.5~47~~E~"...with the exception of UWB devices which have no minimum transmit power dictated by this standard" needs to have a subclause cited.~"...with the exception of UWB transmitters (6.8a) which have no minimum transmit power dictated by this standard"~~X~O | 0~Callaway, Ed~ed.callaway@motorola.com~1-954-723-8341~1-954-608-7537~Motorola~06~6.9.5~47~~E~"...with the exception of UWB devices which have no minimum transmit power dictated by this standard" needs to have a subclause cited.~"...with the exception of UWB transmitters (6.8a) which have no minimum transmit power dictated by this standard"~~X~O | 0~Callaway, Ed~ed.callaway@motorola.com~1-954-723-8341~1-954-608-7537~Motorola~06~6.9.5~47~~E~"...with the exception of UWB devices which have no minimum transmit power dictated by this standard" needs to have a subclause cited.~"...with the exception of UWB transmitters (6.8a) which have no minimum transmit power dictated by this standard"~~X~O | 0~Callaway, Ed~ed.callaway@motorola.com~1-954-723-8341~1-954-608-7537~Motorola~06~6.9.5~47~~E~"...with the exception of UWB devices which have no minimum transmit power dictated by this standard" needs to have a subclause cited.~"...with the exception of UWB transmitters (6.8a) which have no minimum transmit power dictated by this standard"~~X~O | 0~Callaway, Ed~ed.callaway@motorola.com~1-954-723-8341~1-954-608-7537~Motorola~06~6.9.5~47~~E~"...with the exception of UWB devices which have no minimum transmit power dictated by this standard" needs to have a subclause cited.~"...with the exception of UWB transmitters (6.8a) which have no minimum transmit power dictated by this standard"~~X~O | 0~Callaway, Ed~ed.callaway@motorola.com~1-954-723-8341~1-954-608-7537~Motorola~06~6.9.5~47~~E~"...with the exception of UWB devices which have no minimum transmit power dictated by this standard" needs to have a subclause cited.~"...with the exception of UWB transmitters (6.8a) which have no minimum transmit power dictated by this standard"~~X~O | 0~Callaway, Ed~ed.callaway@motorola.com~1-954-723-8341~1-954-608-7537~Motorola~06~6.9.5~47~~E~"...with the exception of UWB devices which have no minimum transmit power dictated by this standard" needs to have a subclause cited.~"...with the exception of UWB transmitters (6.8a) which have no minimum transmit power dictated by this standard"~~X~O | 0~Callaway, Ed~ed.callaway@motorola.com~1-954-723-8341~1-954-608-7537~Motorola~06~6.9.5~47~~E~"...with the exception of UWB devices which have no minimum transmit power dictated by this standard" needs to have a subclause cited.~"...with the exception of UWB transmitters (6.8a) which have no minimum transmit power dictated by this standard"~~X~O | 0~Callaway, Ed~ed.callaway@motorola.com~1-954-723-8341~1-954-608-7537~Motorola~06~6.9.5~47~~E~"...with the exception of UWB devices which have no minimum transmit power dictated by this standard" needs to have a subclause cited.~"...with the exception of UWB transmitters (6.8a) which have no minimum transmit power dictated by this standard"~~X~O | 0~Callaway, Ed~ed.callaway@motorola.com~1-954-723-8341~1-954-608-7537~Motorola~06~6.9.5~47~~E~"...with the exception of UWB devices which have no minimum transmit power dictated by this standard" needs to have a subclause cited.~"...with the exception of UWB transmitters (6.8a) which have no minimum transmit power dictated by this standard"~~X~O | 0~Callaway, Ed~ed.callaway@motorola.com~1-954-723-8341~1-954-608-7537~Motorola~06~6.9.5~47~~E~"...with the exception of UWB devices which have no minimum transmit power dictated by this standard" needs to have a subclause cited.~"...with the exception of UWB transmitters (6.8a) which have no minimum transmit power dictated by this standard"~~X~O | 0~Callaway, Ed~ed.callaway@motorola.com~1-954-723-8341~1-954-608-7537~Motorola~06~6.9.5~47~~E~"...with the exception of UWB devices which have no minimum transmit power dictated by this standard" needs to have a subclause cited.~"...with the exception of UWB transmitters (6.8a) which have no minimum transmit power dictated by this standard"~~X~O | 0~Callaway, Ed~ed.callaway@motorola.com~1-954-723-8341~1-954-608-7537~Motorola~06~6.9.5~47~~E~"...with the exception of UWB devices which have no minimum transmit power dictated by this standard" needs to have a subclause cited.~"...with the exception of UWB transmitters (6.8a) which have no minimum transmit power dictated by this standard"~~X~O | 0~Callaway, Ed~ed.callaway@motorola.com~1-954-723-8341~1-954-608-7537~Motorola~06~6.9.5~47~~E~"...with the exception of UWB devices which have no minimum transmit power dictated by this standard" needs to have a subclause cited.~"...with the exception of UWB transmitters (6.8a) which have no minimum transmit power dictated by this standard"~~X~O | 0~Callaway, Ed~ed.callaway@motorola.com~1-954-723-8341~1-954-608-7537~Motorola~06~6.9.5~47~~E~"...with the exception of UWB devices which have no minimum transmit power dictated by this standard" needs to have a subclause cited.~"...with the exception of UWB transmitters (6.8a) which have no minimum transmit power dictated by this standard"~~X~O | 0~Callaway, Ed~ed.callaway@motorola.com~1-954-723-8341~1-954-608-7537~Motorola~06~6.9.5~47~~E~"...with the exception of UWB devices which have no minimum transmit power dictated by this standard" needs to have a subclause cited.~"...with the exception of UWB transmitters (6.8a) which have no minimum transmit power dictated by this standard"~~X~O | 0~Callaway, Ed~ed.callaway@motorola.com~1-954-723-8341~1-954-608-7537~Motorola~06~6.9.5~47~~E~"...with the exception of UWB devices which have no minimum transmit power dictated by this standard" needs to have a subclause cited.~"...with the exception of UWB transmitters (6.8a) which have no minimum transmit power dictated by this standard"~~X~O | 0~Callaway, Ed~ed.callaway@motorola.com~1-954-723-8341~1-954-608-7537~Motorola~06~6.9.5~47~~E~"...with the exception of UWB devices which have no minimum transmit power dictated by this standard" needs to have a subclause cited.~"...with the exception of UWB transmitters (6.8a) which have no minimum transmit power dictated by this standard"~~X~O | 0~Callaway, Ed~ed.callaway@motorola.com~1-954-723-8341~1-954-608-7537~Motorola~06~6.9.5~47~~E~"...with the exception of UWB devices which have no minimum transmit power dictated by this standard" needs to have a subclause cited.~"...with the exception of UWB transmitters (6.8a) which have no minimum transmit power dictated by this standard"~~X~O | 0~Callaway, Ed~ed.callaway@motorola.com~1-954-723-8341~1-954-608-7537~Motorola~06~6.9.5~47~~E~"...with the exception of UWB devices which have no minimum transmit power dictated by this standard" needs to have a subclause cited.~"...with the exception of UWB transmitters (6.8a) which have no minimum transmit power dictated by this standard"~~X~O | 0~Callaway, Ed~ed.callaway@motorola.com~1-954-723-8341~1-954-608-7537~Motorola~06~6.9.5~47~~E~"...with the exception of UWB devices which have no minimum transmit power dictated by this standard" needs to have a subclause cited.~"...with the exception of UWB transmitters (6.8a) which have no minimum transmit power dictated by this standard"~~X~O | 0~Callaway, Ed~ed.callaway@motorola.com~1-954-723-8341~1-954-608-7537~Motorola~06~6.9.5~47~~E~"...with the exception of UWB devices which have no minimum transmit power dictated by this standard" needs to have a subclause cited.~"...with the exception of UWB transmitters (6.8a) which have no minimum transmit power dictated by this standard"~~X~O | 0~Callaway, Ed~ed.callaway@motorola.com~1-954-723-8341~1-954-608-7537~Motorola~06~6.9.5~47~~E~"...with the exception of UWB devices which have no minimum transmit power dictated by this standard" needs to have a subclause cited.~"...with the exception of UWB transmitters (6.8a) which have no minimum transmit power dictated by this standard"~~X~O | 0~Callaway, Ed~ed.callaway@motorola.com~1-954-723-8341~1-954-608-7537~Motorola~06~6.9.5~47~~E~"...with the exception of UWB devices which have no minimum transmit power dictated by this standard" needs to have a subclause cited.~"...with the exception of UWB transmitters (6.8a) which have no minimum transmit power dictated by this standard"~~X~O | 0~Callaway, Ed~ed.callaway@motorola.com~1-954-723-8341~1-954-608-7537~Motorola~06~6.9.5~47~~E~"...with the exception of UWB devices which have no minimum transmit power dictated by this standard" needs to have a subclause cited.~"...with the exception of UWB transmitters (6.8a) which have no minimum transmit power dictated by this standard"~~X~O | 0~Callaway, Ed~ed.callaway@motorola.com~1-954-723-8341~1-954-608-7537~Motorola~06~6.9.5~47~~E~"...with the exception of UWB devices which have no minimum transmit power dictated by this standard" needs to have a subclause cited.~"...with the exception of UWB transmitters (6.8a) which have no minimum transmit power dictated by this standard"~~X~O | 0~Callaway, Ed~ed.callaway@motorola.com~1-954-723-8341~1-954-608-7537~Motorola~06~6.9.5~47~~E~"...with the exception of UWB devices which have no minimum transmit power dictated by this standard" needs to have a subclause cited.~"...with the exception of UWB transmitters (6.8a) which have no minimum transmit power dictated by this standard"~~X~O | 0~Callaway, Ed~ed.callaway@motorola.com~1-954-723-8341~1-954-608-7537~Motorola~06~6.9.5~47~~E~"...with the exception of UWB devices which have no minimum transmit power dictated by this standard" needs to have a subclause cited.~"...with the exception of UWB transmitters (6.8a) which have no minimum transmit power dictated by this standard"~~X~O | 0~Callaway, Ed~ed.callaway@motorola.com~1-954-723-8341~1-954-608-7537~Motorola~06~6.9.5~47~~E~"...with the exception of UWB devices which have no minimum transmit power dictated by this standard" needs to have a subclause cited.~"...with the exception of UWB transmitters (6.8a) which have no minimum transmit power dictated by this standard"~~X~O | 0~Callaway, Ed~ed.callaway@motorola.com~1-954-723-8341~1-954-608-7537~Motorola~06~6.9.5~47~~E~"...with the exception of UWB devices which have no minimum transmit power dictated by this standard" needs to have a subclause cited.~"...with the exception of UWB transmitters (6.8a) which have no minimum transmit power dictated by this standard"~~X~O | 0~Callaway, Ed~ed.callaway@motorola.com~1-954-723-8341~1-954-608-7537~Motorola~06~6.9.5~47~~E~"...with the exception of UWB devices which have no minimum transmit power dictated by this standard" needs to have a subclause cited.~"...with the exception of UWB transmitters (6.8a) which have no minimum transmit power dictated by this standard"~~X~O | 0~Callaway, Ed~ed.callaway@motorola.com~1-954-723-8341~1-954-608-7537~Motorola~06~6.9.5~47~~E~"...with the exception of UWB devices which have no minimum transmit power dictated by this standard" needs to have a subclause cited.~"...with the exception of UWB transmitters (6.8a) which have no minimum transmit power dictated by this standard"~~X~O | 0~Callaway, Ed~ed.callaway@motorola.com~1-954-723-8341~1-954-608-7537~Motorola~06~6.9.5~47~~E~"...with the exception of UWB devices which have no minimum transmit power dictated by this standard" needs to have a subclause cited.~"...with the exception of UWB transmitters (6.8a) which have no minimum transmit power dictated by this standard"~~X~O | 0~Callaway, Ed~ed.callaway@motorola.com~1-954-723-8341~1-954-608-7537~Motorola~06~6.9.5~47~~E~"...with the exception of UWB devices which have no minimum transmit power dictated by this standard" needs to have a subclause cited.~"...with the exception of UWB transmitters (6.8a) which have no minimum transmit power dictated by this standard"~~X~O | 0~Callaway, Ed~ed.callaway@motorola.com~1-954-723-8341~1-954-608-7537~Motorola~06~6.9.5~47~~E~"...with the exception of UWB devices which have no minimum transmit power dictated by this standard" needs to have a subclause cited.~"...with the exception of UWB transmitters (6.8a) which have no minimum transmit power dictated by this standard"~~X~O | 0~Callaway, Ed~ed.callaway@motorola.com~1-954-723-8341~1-954-608-7537~Motorola~06~6.9.5~47~~E~"...with the exception of UWB devices which have no minimum transmit power dictated by this standard" needs to have a subclause cited.~"...with the exception of UWB transmitters (6.8a) which have no minimum transmit power dictated by this standard"~~X~O | 0~Callaway, Ed~ed.callaway@motorola.com~1-954-723-8341~1-954-608-7537~Motorola~06~6.9.5~47~~E~"...with the exception of UWB devices which have no minimum transmit power dictated by this standard" needs to have a subclause cited.~"...with the exception of UWB transmitters (6.8a) which have no minimum transmit power dictated by this standard"~~X~O | 0~Callaway, Ed~ed.callaway@motorola.com~1-954-723-8341~1-954-608-7537~Motorola~06~6.9.5~47~~E~"...with the exception of UWB devices which have no minimum transmit power dictated by this standard" needs to have a subclause cited.~"...with the exception of UWB transmitters (6.8a) which have no minimum transmit power dictated by this standard"~~X~O | 0~Callaway, Ed~ed.callaway@motorola.com~1-954-723-8341~1-954-608-7537~Motorola~06~6.9.5~47~~E~"...with the exception of UWB devices which have no minimum transmit power dictated by this standard" needs to have a subclause cited.~"...with the exception of UWB transmitters (6.8a) which have no minimum transmit power dictated by this standard"~~X~O | 0~Callaway, Ed~ed.callaway@motorola.com~1-954-723-8341~1-954-608-7537~Motorola~06~6.9.5~47~~E~"...with the exception of UWB devices which have no minimum transmit power dictated by this standard" needs to have a subclause cited.~"...with the exception of UWB transmitters (6.8a) which have no minimum transmit power dictated by this standard"~~X~O | 0~Callaway, Ed~ed.callaway@motorola.com~1-954-723-8341~1-954-608-7537~Motorola~06~6.9.5~47~~E~"...with the exception of UWB devices which have no minimum transmit power dictated by this standard" needs to have a subclause cited.~"...with the exception of UWB transmitters (6.8a) which have no minimum transmit power dictated by this standard"~~X~O | 0~Callaway, Ed~ed.callaway@motorola.com~1-954-723-8341~1-954-608-7537~Motorola~06~6.9.5~47~~E~"...with the exception of UWB devices which have no minimum transmit power dictated by this standard" needs to have a subclause cited.~"...with the exception of UWB transmitters (6.8a) which have no minimum transmit power dictated by this standard"~~X~O | 0~Callaway, Ed~ed.callaway@motorola.com~1-954-723-8341~1-954-608-7537~Motorola~06~6.9.5~47~~E~"...with the exception of UWB devices which have no minimum transmit power dictated by this standard" needs to have a subclause cited.~"...with the exception of UWB transmitters (6.8a) which have no minimum transmit power dictated by this standard"~~X~O | 0~Callaway, Ed~ed.callaway@motorola.com~1-954-723-8341~1-954-608-7537~Motorola~06~6.9.5~47~~E~"...with the exception of UWB devices which have no minimum transmit power dictated by this standard" needs to have a subclause cited.~"...with the exception of UWB transmitters (6.8a) which have no minimum transmit power dictated by this standard"~~X~O | 0~Callaway, Ed~ed.callaway@motorola.com~1-954-723-8341~1-954-608-7537~Motorola~06~6.9.5~47~~E~"...with the exception of UWB devices which have no minimum transmit power dictated by this standard" needs to have a subclause cited.~"...with the exception of UWB transmitters (6.8a) which have no minimum transmit power dictated by this standard"~~X~O | 0~Callaway, Ed~ed.callaway@motorola.com~1-954-723-8341~1-954-608-7537~Motorola~06~6.9.5~47~~E~"...with the exception of UWB devices which have no minimum transmit power dictated by this standard" needs to have a subclause cited.~"...with the exception of UWB transmitters (6.8a) which have no minimum transmit power dictated by this standard"~~X~O | 0~Callaway, Ed~ed.callaway@motorola.com~1-954-723-8341~1-954-608-7537~Motorola~06~6.9.5~47~~E~"...with the exception of UWB devices which have no minimum transmit power dictated by this standard" needs to have a subclause cited.~"...with the exception of UWB transmitters (6.8a) which have no minimum transmit power dictated by this standard"~~X~O | 0~Callaway, Ed~ed.callaway@motorola.com~1-954-723-8341~1-954-608-7537~Motorola~06~6.9.5~47~~E~"...with the exception of UWB devices which have no minimum transmit power dictated by this standard" needs to have a subclause cited.~"...with the exception of UWB transmitters (6.8a) which have no minimum transmit power dictated by this standard"~~X~O | 0~Callaway, Ed~ed.callaway@motorola.com~1-954-723-8341~1-954-608-7537~Motorola~06~6.9.5~47~~E~"...with the exception of UWB devices which have no minimum transmit power dictated by this standard" needs to have a subclause cited.~"...with the exception of UWB transmitters (6.8a) which have no minimum transmit power dictated by this standard"~~X~O | 0~Callaway, Ed~ed.callaway@motorola.com~1-954-723-8341~1-954-608-7537~Motorola~06~6.9.5~47~~E~"...with the exception of UWB devices which have no minimum transmit power dictated by this standard" needs to have a subclause cited.~"...with the exception of UWB transmitters (6.8a) which have no minimum transmit power dictated by this standard"~~X~O | 0~Callaway, Ed~ed.callaway@motorola.com~1-954-723-8341~1-954-608-7537~Motorola~06~6.9.5~47~~E~"...with the exception of UWB devices which have no minimum transmit power dictated by this standard" needs to have a subclause cited.~"...with the exception of UWB transmitters (6.8a) which have no minimum transmit power dictated by this standard"~~X~O | 0~Callaway, Ed~ed.callaway@motorola.com~1-954-723-8341~1-954-608-7537~Motorola~06~6.9.5~47~~E~"...with the exception of UWB devices which have no minimum transmit power dictated by this standard" needs to have a subclause cited.~"...with the exception of UWB transmitters (6.8a) which have no minimum transmit power dictated by this standard"~~X~O | 0~Callaway, Ed~ed.callaway@motorola.com~1-954-723-8341~1-954-608-7537~Motorola~06~6.9.5~47~~E~"...with the exception of UWB devices which have no minimum transmit power dictated by this standard" needs to have a subclause cited.~"...with the exception of UWB transmitters (6.8a) which have no minimum transmit power dictated by this standard"~~X~O | 0~Callaway, Ed~ed.callaway@motorola.com~1-954-723-8341~1-954-608-7537~Motorola~06~6.9.5~47~~E~"...with the exception of UWB devices which have no minimum transmit power dictated by this standard" needs to have a subclause cited.~"...with the exception of UWB transmitters (6.8a) which have no minimum transmit power dictated by this standard"~~X~O | 0~Callaway, Ed~ed.callaway@motorola.com~1-954-723-8341~1-954-608-7537~Motorola~06~6.9.5~47~~E~"...with the exception of UWB devices which have no minimum transmit power dictated by this standard" needs to have a subclause cited.~"...with the exception of UWB transmitters (6.8a) which have no minimum transmit power dictated by this standard"~~X~O | 0~Callaway, Ed~ed.callaway@motorola.com~1-954-723-8341~1-954-608-7537~Motorola~06~6.9.5~47~~E~"...with the exception of UWB devices which have no minimum transmit power dictated by this standard" needs to have a subclause cited.~"...with the exception of UWB transmitters (6.8a) which have no minimum transmit power dictated by this standard"~~X~O | 0~Callaway, Ed~ed.callaway@motorola.com~1-954-723-8341~1-954-608-7537~Motorola~06~6.9.5~47~~E~"...with the exception of UWB devices which have no minimum transmit power dictated by this standard" needs to have a subclause cited.~"...with the exception of UWB transmitters (6.8a) which have no minimum transmit power dictated by this standard"~~X~O | 0~Callaway, Ed~ed.callaway@motorola.com~1-954-723-8341~1-954-608-7537~Motorola~06~6.9.5~47~~E~"...with the exception of UWB devices which have no minimum transmit power dictated by this standard" needs to have a subclause cited.~"...with the exception of UWB transmitters (6.8a) which have no minimum transmit power dictated by this standard"~~X~O | 0~Callaway, Ed~ed.callaway@motorola.com~1-954-723-8341~1-954-608-7537~Motorola~06~6.9.5~47~~E~"...with the exception of UWB devices which have no minimum transmit power dictated by this standard" needs to have a subclause cited.~"...with the exception of UWB transmitters (6.8a) which have no minimum transmit power dictated by this standard"~~X~O | 0~Callaway, Ed~ed.callaway@motorola.com~1-954-723-8341~1-954-608-7537~Motorola~06~6.9.5~47~~E~"...with the exception of UWB devices which have no minimum transmit power dictated by this standard" needs to have a subclause cited.~"...with the exception of UWB transmitters (6.8a) which have no minimum transmit power dictated by this standard"~~X~O | 0~Callaway, Ed~ed.callaway@motorola.com~1-954-723-8341~1-954-608-7537~Motorola~06~6.9.5~47~~E~"...with the exception of UWB devices which have no minimum transmit power dictated by this standard" needs to have a subclause cited.~"...with the exception of UWB transmitters (6.8a) which have no minimum transmit power dictated by this standard"~~X~O | 0~Callaway, Ed~ed.callaway@motorola.com~1-954-723-8341~1-954-608-7537~Motorola~06~6.9.5~47~~E~"...with the exception of UWB devices which have no minimum transmit power dictated by this standard" needs to have a subclause cited.~"...with the exception of UWB transmitters (6.8a) which have no minimum transmit power dictated by this standard"~~X~O | 0~Callaway, Ed~ed.callaway@motorola.com~1-954-723-8341~1-954-608-7537~Motorola~06~6.9.5~47~~E~"...with the exception of UWB devices which have no minimum transmit power dictated by this standard" needs to have a subclause cited.~"...with the exception of UWB transmitters (6.8a) which have no minimum transmit power dictated by this standard"~~X~O | 0~Callaway, Ed~ed.callaway@motorola.com~1-954-723-8341~1-954-608-7537~Motorola~06~6.9.5~47~~E~"...with the exception of UWB devices which have no minimum transmit power dictated by this standard" needs to have a subclause cited.~"...with the exception of UWB transmitters (6.8a) which have no minimum transmit power dictated by this standard"~~X~O | 0~Callaway, Ed~ed.callaway@motorola.com~1-954-723-8341~1-954-608-7537~Motorola~06~6.9.5~47~~E~"...with the exception of UWB devices which have no minimum transmit power dictated by this standard" needs to have a subclause cited.~"...with the exception of UWB transmitters (6.8a) which have no minimum transmit power dictated by this standard"~~X~O | 0~Callaway, Ed~ed.callaway@motorola.com~1-954-723-8341~1-954-608-7537~Motorola~06~6.9.5~47~~E~"...with the exception of UWB devices which have no minimum transmit power dictated by this standard" needs to have a subclause cited.~"...with the exception of UWB transmitters (6.8a) which have no minimum transmit power dictated by this standard"~~X~O | 0~Callaway, Ed~ed.callaway@motorola.com~1-954-723-8341~1-954-608-7537~Motorola~06~6.9.5~47~~E~"...with the exception of UWB devices which have no minimum transmit power dictated by this standard" needs to have a subclause cited.~"...with the exception of UWB transmitters (6.8a) which have no minimum transmit power dictated by this standard"~~X~O | 0~Callaway, Ed~ed.callaway@motorola.com~1-954-723-8341~1-954-608-7537~Motorola~06~6.9.5~47~~E~"...with the exception of UWB devices which have no minimum transmit power dictated by this standard" needs to have a subclause cited.~"...with the exception of UWB transmitters (6.8a) which have no minimum transmit power dictated by this standard"~~X~O | 0~Callaway, Ed~ed.callaway@motorola.com~1-954-723-8341~1-954-608-7537~Motorola~06~6.9.5~47~~E~"...with the exception of UWB devices which have no minimum transmit power dictated by this standard" needs to have a subclause cited.~"...with the exception of UWB transmitters (6.8a) which have no minimum transmit power dictated by this standard"~~X~O | 0~Callaway, Ed~ed.callaway@motorola.com~1-954-723-8341~1-954-608-7537~Motorola~06~6.9.5~47~~E~"...with the exception of UWB devices which have no minimum transmit power dictated by this standard" needs to have a subclause cited.~"...with the exception of UWB transmitters (6.8a) which have no minimum transmit power dictated by this standard"~~X~O | 0~Callaway, Ed~ed.callaway@motorola.com~1-954-723-8341~1-954-608-7537~Motorola~06~6.9.5~47~~E~"...with the exception of UWB devices which have no minimum transmit power dictated by this standard" needs to have a subclause cited.~"...with the exception of UWB transmitters (6.8a) which have no minimum transmit power dictated by this standard"~~X~O | 0~Callaway, Ed~ed.callaway@motorola.com~1-954-723-8341~1-954-608-7537~Motorola~06~6.9.5~47~~E~"...with the exception of UWB devices which have no minimum transmit power dictated by this standard" needs to have a subclause cited.~"...with the exception of UWB transmitters (6.8a) which have no minimum transmit power dictated by this standard"~~X~O | 0~Callaway, Ed~ed.callaway@motorola.com~1-954-723-8341~1-954-608-7537~Motorola~06~6.9.5~47~~E~"...with the exception of UWB devices which have no minimum transmit power dictated by this standard" needs to have a subclause cited.~"...with the exception of UWB transmitters (6.8a) which have no minimum transmit power dictated by this standard"~~X~O | 0~Callaway, Ed~ed.callaway@motorola.com~1-954-723-8341~1-954-608-7537~Motorola~06~6.9.5~47~~E~"...with the exception of UWB devices which have no minimum transmit power dictated by this standard" needs to have a subclause cited.~"...with the exception of UWB transmitters (6.8a) which have no minimum transmit power dictated by this standard"~~X~O | 0~Callaway, Ed~ed.callaway@motorola.com~1-954-723-8341~1-954-608-7537~Motorola~06~6.9.5~47~~E~"...with the exception of UWB devices which have no minimum transmit power dictated by this standard" needs to have a subclause cited.~"...with the exception of UWB transmitters (6.8a) which have no minimum transmit power dictated by this standard"~~X~O | 0~Callaway, Ed~ed.callaway@motorola.com~1-954-723-8341~1-954-608-7537~Motorola~06~6.9.5~47~~E~"...with the exception of UWB devices which have no minimum transmit power dictated by this standard" needs to have a subclause cited.~"...with the exception of UWB transmitters (6.8a) which have no minimum transmit power dictated by this standard"~~X~O | 0~Callaway, Ed~ed.callaway@motorola.com~1-954-723-8341~1-954-608-7537~Motorola~06~6.9.5~47~~E~"...with the exception of UWB devices which have no minimum transmit power dictated by this standard" needs to have a subclause cited.~"...with the exception of UWB transmitters (6.8a) which have no minimum transmit power dictated by this standard"~~X~O | 0~Callaway, Ed~ed.callaway@motorola.com~1-954-723-8341~1-954-608-7537~Motorola~06~6.9.5~47~~E~"...with the exception of UWB devices which have no minimum transmit power dictated by this standard" needs to have a subclause cited.~"...with the exception of UWB transmitters (6.8a) which have no minimum transmit power dictated by this standard"~~X~O | 0~Callaway, Ed~ed.callaway@motorola.com~1-954-723-8341~1-954-608-7537~Motorola~06~6.9.5~47~~E~"...with the exception of UWB devices which have no minimum transmit power dictated by this standard" needs to have a subclause cited.~"...with the exception of UWB transmitters (6.8a) which have no minimum transmit power dictated by this standard"~~X~O | 0~Callaway, Ed~ed.callaway@motorola.com~1-954-723-8341~1-954-608-7537~Motorola~06~6.9.5~47~~E~"...with the exception of UWB devices which have no minimum transmit power dictated by this standard" needs to have a subclause cited.~"...with the exception of UWB transmitters (6.8a) which have no minimum transmit power dictated by this standard"~~X~O | 0~Callaway, Ed~ed.callaway@motorola.com~1-954-723-8341~1-954-608-7537~Motorola~06~6.9.5~47~~E~"...with the exception of UWB devices which have no minimum transmit power dictated by this standard" needs to have a subclause cited.~"...with the exception of UWB transmitters (6.8a) which have no minimum transmit power dictated by this standard"~~X~O
Callaway, Ed | Motorola | 6 | 6.9.6 | 47 |  | T | ...with the exception of a UWB receiver, the UWB receiver shall have a maximum input level greater than or equal to -45 dBm/MHz. (a) subclause citation needed; also, a comma splice. (b) what's this MHz? | ...with the exception of a UWB receiver (6.8a). The UWB receiver shall have a maximum input level greater than or equal to [whatever is technically sound to put here]. An absolute power number, not a power spectral density number, is needed here so that the poor sot designing the LNA can bias the amplifier properly. He needs to know the maximum power input the LNA must handle without blocking, because the blocking specification of the LNA determines its bias current. Without this specification, the guy will bias the amplifier to very low levels to save power (since the LNA is one of the largest consumers of power in a typical receiver), but resulting in a system that will not work in the field. Not to mention the ADC range.... |  |  |  | 0~Callaway, Ed~ed.callaway@motorola.com~1-954-723-8341~1-954-608-7537~Motorola~06~6.9.6~47~~T~"...with the exception of a UWB receiver, the UWB receiver shall have a maximum input level greater than or equal to -45 dBm/MHz." (a) subclause citation needed; also, a comma splice. (b) what's this MHz?~"...with the exception of a UWB receiver (6.8a). The UWB receiver shall have a maximum input level greater than or equal to [whatever is technically sound to put here]." An absolute power number, not a power spectral density number, is needed here so that the poor sot designing the LNA can bias the amplifier properly. He needs to know the maximum power input the LNA must handle without blocking, because the blocking specification of the LNA determines its bias current. Without this specification, the guy will bias the amplifier to very low levels to save power (since the LNA is one of the largest consumers of power in a typical receiver), but resulting in a system that will not work in the field. Not to mention the ADC range....~~X~O | 0~Callaway, Ed~ed.callaway@motorola.com~1-954-723-8341~1-954-608-7537~Motorola~06~6.9.6~47~~T~"...with the exception of a UWB receiver, the UWB receiver shall have a maximum input level greater than or equal to -45 dBm/MHz." (a) subclause citation needed; also, a comma splice. (b) what's this MHz?~"...with the exception of a UWB receiver (6.8a). The UWB receiver shall have a maximum input level greater than or equal to [whatever is technically sound to put here]." An absolute power number, not a power spectral density number, is needed here so that the poor sot designing the LNA can bias the amplifier properly. He needs to know the maximum power input the LNA must handle without blocking, because the blocking specification of the LNA determines its bias current. Without this specification, the guy will bias the amplifier to very low levels to save power (since the LNA is one of the largest consumers of power in a typical receiver), but resulting in a system that will not work in the field. Not to mention the ADC range....~~X~O | 0~Callaway, Ed~ed.callaway@motorola.com~1-954-723-8341~1-954-608-7537~Motorola~06~6.9.6~47~~T~"...with the exception of a UWB receiver, the UWB receiver shall have a maximum input level greater than or equal to -45 dBm/MHz." (a) subclause citation needed; also, a comma splice. (b) what's this MHz?~"...with the exception of a UWB receiver (6.8a). The UWB receiver shall have a maximum input level greater than or equal to [whatever is technically sound to put here]." An absolute power number, not a power spectral density number, is needed here so that the poor sot designing the LNA can bias the amplifier properly. He needs to know the maximum power input the LNA must handle without blocking, because the blocking specification of the LNA determines its bias current. Without this specification, the guy will bias the amplifier to very low levels to save power (since the LNA is one of the largest consumers of power in a typical receiver), but resulting in a system that will not work in the field. Not to mention the ADC range....~~X~O | 0~Callaway, Ed~ed.callaway@motorola.com~1-954-723-8341~1-954-608-7537~Motorola~06~6.9.6~47~~T~"...with the exception of a UWB receiver, the UWB receiver shall have a maximum input level greater than or equal to -45 dBm/MHz." (a) subclause citation needed; also, a comma splice. (b) what's this MHz?~"...with the exception of a UWB receiver (6.8a). The UWB receiver shall have a maximum input level greater than or equal to [whatever is technically sound to put here]." An absolute power number, not a power spectral density number, is needed here so that the poor sot designing the LNA can bias the amplifier properly. He needs to know the maximum power input the LNA must handle without blocking, because the blocking specification of the LNA determines its bias current. Without this specification, the guy will bias the amplifier to very low levels to save power (since the LNA is one of the largest consumers of power in a typical receiver), but resulting in a system that will not work in the field. Not to mention the ADC range....~~X~O | 0~Callaway, Ed~ed.callaway@motorola.com~1-954-723-8341~1-954-608-7537~Motorola~06~6.9.6~47~~T~"...with the exception of a UWB receiver, the UWB receiver shall have a maximum input level greater than or equal to -45 dBm/MHz." (a) subclause citation needed; also, a comma splice. (b) what's this MHz?~"...with the exception of a UWB receiver (6.8a). The UWB receiver shall have a maximum input level greater than or equal to [whatever is technically sound to put here]." An absolute power number, not a power spectral density number, is needed here so that the poor sot designing the LNA can bias the amplifier properly. He needs to know the maximum power input the LNA must handle without blocking, because the blocking specification of the LNA determines its bias current. Without this specification, the guy will bias the amplifier to very low levels to save power (since the LNA is one of the largest consumers of power in a typical receiver), but resulting in a system that will not work in the field. Not to mention the ADC range....~~X~O | 0~Callaway, Ed~ed.callaway@motorola.com~1-954-723-8341~1-954-608-7537~Motorola~06~6.9.6~47~~T~"...with the exception of a UWB receiver, the UWB receiver shall have a maximum input level greater than or equal to -45 dBm/MHz." (a) subclause citation needed; also, a comma splice. (b) what's this MHz?~"...with the exception of a UWB receiver (6.8a). The UWB receiver shall have a maximum input level greater than or equal to [whatever is technically sound to put here]." An absolute power number, not a power spectral density number, is needed here so that the poor sot designing the LNA can bias the amplifier properly. He needs to know the maximum power input the LNA must handle without blocking, because the blocking specification of the LNA determines its bias current. Without this specification, the guy will bias the amplifier to very low levels to save power (since the LNA is one of the largest consumers of power in a typical receiver), but resulting in a system that will not work in the field. Not to mention the ADC range....~~X~O | 0~Callaway, Ed~ed.callaway@motorola.com~1-954-723-8341~1-954-608-7537~Motorola~06~6.9.6~47~~T~"...with the exception of a UWB receiver, the UWB receiver shall have a maximum input level greater than or equal to -45 dBm/MHz." (a) subclause citation needed; also, a comma splice. (b) what's this MHz?~"...with the exception of a UWB receiver (6.8a). The UWB receiver shall have a maximum input level greater than or equal to [whatever is technically sound to put here]." An absolute power number, not a power spectral density number, is needed here so that the poor sot designing the LNA can bias the amplifier properly. He needs to know the maximum power input the LNA must handle without blocking, because the blocking specification of the LNA determines its bias current. Without this specification, the guy will bias the amplifier to very low levels to save power (since the LNA is one of the largest consumers of power in a typical receiver), but resulting in a system that will not work in the field. Not to mention the ADC range....~~X~O | 0~Callaway, Ed~ed.callaway@motorola.com~1-954-723-8341~1-954-608-7537~Motorola~06~6.9.6~47~~T~"...with the exception of a UWB receiver, the UWB receiver shall have a maximum input level greater than or equal to -45 dBm/MHz." (a) subclause citation needed; also, a comma splice. (b) what's this MHz?~"...with the exception of a UWB receiver (6.8a). The UWB receiver shall have a maximum input level greater than or equal to [whatever is technically sound to put here]." An absolute power number, not a power spectral density number, is needed here so that the poor sot designing the LNA can bias the amplifier properly. He needs to know the maximum power input the LNA must handle without blocking, because the blocking specification of the LNA determines its bias current. Without this specification, the guy will bias the amplifier to very low levels to save power (since the LNA is one of the largest consumers of power in a typical receiver), but resulting in a system that will not work in the field. Not to mention the ADC range....~~X~O | 0~Callaway, Ed~ed.callaway@motorola.com~1-954-723-8341~1-954-608-7537~Motorola~06~6.9.6~47~~T~"...with the exception of a UWB receiver, the UWB receiver shall have a maximum input level greater than or equal to -45 dBm/MHz." (a) subclause citation needed; also, a comma splice. (b) what's this MHz?~"...with the exception of a UWB receiver (6.8a). The UWB receiver shall have a maximum input level greater than or equal to [whatever is technically sound to put here]." An absolute power number, not a power spectral density number, is needed here so that the poor sot designing the LNA can bias the amplifier properly. He needs to know the maximum power input the LNA must handle without blocking, because the blocking specification of the LNA determines its bias current. Without this specification, the guy will bias the amplifier to very low levels to save power (since the LNA is one of the largest consumers of power in a typical receiver), but resulting in a system that will not work in the field. Not to mention the ADC range....~~X~O | 0~Callaway, Ed~ed.callaway@motorola.com~1-954-723-8341~1-954-608-7537~Motorola~06~6.9.6~47~~T~"...with the exception of a UWB receiver, the UWB receiver shall have a maximum input level greater than or equal to -45 dBm/MHz." (a) subclause citation needed; also, a comma splice. (b) what's this MHz?~"...with the exception of a UWB receiver (6.8a). The UWB receiver shall have a maximum input level greater than or equal to [whatever is technically sound to put here]." An absolute power number, not a power spectral density number, is needed here so that the poor sot designing the LNA can bias the amplifier properly. He needs to know the maximum power input the LNA must handle without blocking, because the blocking specification of the LNA determines its bias current. Without this specification, the guy will bias the amplifier to very low levels to save power (since the LNA is one of the largest consumers of power in a typical receiver), but resulting in a system that will not work in the field. Not to mention the ADC range....~~X~O | 0~Callaway, Ed~ed.callaway@motorola.com~1-954-723-8341~1-954-608-7537~Motorola~06~6.9.6~47~~T~"...with the exception of a UWB receiver, the UWB receiver shall have a maximum input level greater than or equal to -45 dBm/MHz." (a) subclause citation needed; also, a comma splice. (b) what's this MHz?~"...with the exception of a UWB receiver (6.8a). The UWB receiver shall have a maximum input level greater than or equal to [whatever is technically sound to put here]." An absolute power number, not a power spectral density number, is needed here so that the poor sot designing the LNA can bias the amplifier properly. He needs to know the maximum power input the LNA must handle without blocking, because the blocking specification of the LNA determines its bias current. Without this specification, the guy will bias the amplifier to very low levels to save power (since the LNA is one of the largest consumers of power in a typical receiver), but resulting in a system that will not work in the field. Not to mention the ADC range....~~X~O | 0~Callaway, Ed~ed.callaway@motorola.com~1-954-723-8341~1-954-608-7537~Motorola~06~6.9.6~47~~T~"...with the exception of a UWB receiver, the UWB receiver shall have a maximum input level greater than or equal to -45 dBm/MHz." (a) subclause citation needed; also, a comma splice. (b) what's this MHz?~"...with the exception of a UWB receiver (6.8a). The UWB receiver shall have a maximum input level greater than or equal to [whatever is technically sound to put here]." An absolute power number, not a power spectral density number, is needed here so that the poor sot designing the LNA can bias the amplifier properly. He needs to know the maximum power input the LNA must handle without blocking, because the blocking specification of the LNA determines its bias current. Without this specification, the guy will bias the amplifier to very low levels to save power (since the LNA is one of the largest consumers of power in a typical receiver), but resulting in a system that will not work in the field. Not to mention the ADC range....~~X~O | 0~Callaway, Ed~ed.callaway@motorola.com~1-954-723-8341~1-954-608-7537~Motorola~06~6.9.6~47~~T~"...with the exception of a UWB receiver, the UWB receiver shall have a maximum input level greater than or equal to -45 dBm/MHz." (a) subclause citation needed; also, a comma splice. (b) what's this MHz?~"...with the exception of a UWB receiver (6.8a). The UWB receiver shall have a maximum input level greater than or equal to [whatever is technically sound to put here]." An absolute power number, not a power spectral density number, is needed here so that the poor sot designing the LNA can bias the amplifier properly. He needs to know the maximum power input the LNA must handle without blocking, because the blocking specification of the LNA determines its bias current. Without this specification, the guy will bias the amplifier to very low levels to save power (since the LNA is one of the largest consumers of power in a typical receiver), but resulting in a system that will not work in the field. Not to mention the ADC range....~~X~O | 0~Callaway, Ed~ed.callaway@motorola.com~1-954-723-8341~1-954-608-7537~Motorola~06~6.9.6~47~~T~"...with the exception of a UWB receiver, the UWB receiver shall have a maximum input level greater than or equal to -45 dBm/MHz." (a) subclause citation needed; also, a comma splice. (b) what's this MHz?~"...with the exception of a UWB receiver (6.8a). The UWB receiver shall have a maximum input level greater than or equal to [whatever is technically sound to put here]." An absolute power number, not a power spectral density number, is needed here so that the poor sot designing the LNA can bias the amplifier properly. He needs to know the maximum power input the LNA must handle without blocking, because the blocking specification of the LNA determines its bias current. Without this specification, the guy will bias the amplifier to very low levels to save power (since the LNA is one of the largest consumers of power in a typical receiver), but resulting in a system that will not work in the field. Not to mention the ADC range....~~X~O | 0~Callaway, Ed~ed.callaway@motorola.com~1-954-723-8341~1-954-608-7537~Motorola~06~6.9.6~47~~T~"...with the exception of a UWB receiver, the UWB receiver shall have a maximum input level greater than or equal to -45 dBm/MHz." (a) subclause citation needed; also, a comma splice. (b) what's this MHz?~"...with the exception of a UWB receiver (6.8a). The UWB receiver shall have a maximum input level greater than or equal to [whatever is technically sound to put here]." An absolute power number, not a power spectral density number, is needed here so that the poor sot designing the LNA can bias the amplifier properly. He needs to know the maximum power input the LNA must handle without blocking, because the blocking specification of the LNA determines its bias current. Without this specification, the guy will bias the amplifier to very low levels to save power (since the LNA is one of the largest consumers of power in a typical receiver), but resulting in a system that will not work in the field. Not to mention the ADC range....~~X~O | 0~Callaway, Ed~ed.callaway@motorola.com~1-954-723-8341~1-954-608-7537~Motorola~06~6.9.6~47~~T~"...with the exception of a UWB receiver, the UWB receiver shall have a maximum input level greater than or equal to -45 dBm/MHz." (a) subclause citation needed; also, a comma splice. (b) what's this MHz?~"...with the exception of a UWB receiver (6.8a). The UWB receiver shall have a maximum input level greater than or equal to [whatever is technically sound to put here]." An absolute power number, not a power spectral density number, is needed here so that the poor sot designing the LNA can bias the amplifier properly. He needs to know the maximum power input the LNA must handle without blocking, because the blocking specification of the LNA determines its bias current. Without this specification, the guy will bias the amplifier to very low levels to save power (since the LNA is one of the largest consumers of power in a typical receiver), but resulting in a system that will not work in the field. Not to mention the ADC range....~~X~O | 0~Callaway, Ed~ed.callaway@motorola.com~1-954-723-8341~1-954-608-7537~Motorola~06~6.9.6~47~~T~"...with the exception of a UWB receiver, the UWB receiver shall have a maximum input level greater than or equal to -45 dBm/MHz." (a) subclause citation needed; also, a comma splice. (b) what's this MHz?~"...with the exception of a UWB receiver (6.8a). The UWB receiver shall have a maximum input level greater than or equal to [whatever is technically sound to put here]." An absolute power number, not a power spectral density number, is needed here so that the poor sot designing the LNA can bias the amplifier properly. He needs to know the maximum power input the LNA must handle without blocking, because the blocking specification of the LNA determines its bias current. Without this specification, the guy will bias the amplifier to very low levels to save power (since the LNA is one of the largest consumers of power in a typical receiver), but resulting in a system that will not work in the field. Not to mention the ADC range....~~X~O | 0~Callaway, Ed~ed.callaway@motorola.com~1-954-723-8341~1-954-608-7537~Motorola~06~6.9.6~47~~T~"...with the exception of a UWB receiver, the UWB receiver shall have a maximum input level greater than or equal to -45 dBm/MHz." (a) subclause citation needed; also, a comma splice. (b) what's this MHz?~"...with the exception of a UWB receiver (6.8a). The UWB receiver shall have a maximum input level greater than or equal to [whatever is technically sound to put here]." An absolute power number, not a power spectral density number, is needed here so that the poor sot designing the LNA can bias the amplifier properly. He needs to know the maximum power input the LNA must handle without blocking, because the blocking specification of the LNA determines its bias current. Without this specification, the guy will bias the amplifier to very low levels to save power (since the LNA is one of the largest consumers of power in a typical receiver), but resulting in a system that will not work in the field. Not to mention the ADC range....~~X~O | 0~Callaway, Ed~ed.callaway@motorola.com~1-954-723-8341~1-954-608-7537~Motorola~06~6.9.6~47~~T~"...with the exception of a UWB receiver, the UWB receiver shall have a maximum input level greater than or equal to -45 dBm/MHz." (a) subclause citation needed; also, a comma splice. (b) what's this MHz?~"...with the exception of a UWB receiver (6.8a). The UWB receiver shall have a maximum input level greater than or equal to [whatever is technically sound to put here]." An absolute power number, not a power spectral density number, is needed here so that the poor sot designing the LNA can bias the amplifier properly. He needs to know the maximum power input the LNA must handle without blocking, because the blocking specification of the LNA determines its bias current. Without this specification, the guy will bias the amplifier to very low levels to save power (since the LNA is one of the largest consumers of power in a typical receiver), but resulting in a system that will not work in the field. Not to mention the ADC range....~~X~O | 0~Callaway, Ed~ed.callaway@motorola.com~1-954-723-8341~1-954-608-7537~Motorola~06~6.9.6~47~~T~"...with the exception of a UWB receiver, the UWB receiver shall have a maximum input level greater than or equal to -45 dBm/MHz." (a) subclause citation needed; also, a comma splice. (b) what's this MHz?~"...with the exception of a UWB receiver (6.8a). The UWB receiver shall have a maximum input level greater than or equal to [whatever is technically sound to put here]." An absolute power number, not a power spectral density number, is needed here so that the poor sot designing the LNA can bias the amplifier properly. He needs to know the maximum power input the LNA must handle without blocking, because the blocking specification of the LNA determines its bias current. Without this specification, the guy will bias the amplifier to very low levels to save power (since the LNA is one of the largest consumers of power in a typical receiver), but resulting in a system that will not work in the field. Not to mention the ADC range....~~X~O | 0~Callaway, Ed~ed.callaway@motorola.com~1-954-723-8341~1-954-608-7537~Motorola~06~6.9.6~47~~T~"...with the exception of a UWB receiver, the UWB receiver shall have a maximum input level greater than or equal to -45 dBm/MHz." (a) subclause citation needed; also, a comma splice. (b) what's this MHz?~"...with the exception of a UWB receiver (6.8a). The UWB receiver shall have a maximum input level greater than or equal to [whatever is technically sound to put here]." An absolute power number, not a power spectral density number, is needed here so that the poor sot designing the LNA can bias the amplifier properly. He needs to know the maximum power input the LNA must handle without blocking, because the blocking specification of the LNA determines its bias current. Without this specification, the guy will bias the amplifier to very low levels to save power (since the LNA is one of the largest consumers of power in a typical receiver), but resulting in a system that will not work in the field. Not to mention the ADC range....~~X~O | 0~Callaway, Ed~ed.callaway@motorola.com~1-954-723-8341~1-954-608-7537~Motorola~06~6.9.6~47~~T~"...with the exception of a UWB receiver, the UWB receiver shall have a maximum input level greater than or equal to -45 dBm/MHz." (a) subclause citation needed; also, a comma splice. (b) what's this MHz?~"...with the exception of a UWB receiver (6.8a). The UWB receiver shall have a maximum input level greater than or equal to [whatever is technically sound to put here]." An absolute power number, not a power spectral density number, is needed here so that the poor sot designing the LNA can bias the amplifier properly. He needs to know the maximum power input the LNA must handle without blocking, because the blocking specification of the LNA determines its bias current. Without this specification, the guy will bias the amplifier to very low levels to save power (since the LNA is one of the largest consumers of power in a typical receiver), but resulting in a system that will not work in the field. Not to mention the ADC range....~~X~O | 0~Callaway, Ed~ed.callaway@motorola.com~1-954-723-8341~1-954-608-7537~Motorola~06~6.9.6~47~~T~"...with the exception of a UWB receiver, the UWB receiver shall have a maximum input level greater than or equal to -45 dBm/MHz." (a) subclause citation needed; also, a comma splice. (b) what's this MHz?~"...with the exception of a UWB receiver (6.8a). The UWB receiver shall have a maximum input level greater than or equal to [whatever is technically sound to put here]." An absolute power number, not a power spectral density number, is needed here so that the poor sot designing the LNA can bias the amplifier properly. He needs to know the maximum power input the LNA must handle without blocking, because the blocking specification of the LNA determines its bias current. Without this specification, the guy will bias the amplifier to very low levels to save power (since the LNA is one of the largest consumers of power in a typical receiver), but resulting in a system that will not work in the field. Not to mention the ADC range....~~X~O | 0~Callaway, Ed~ed.callaway@motorola.com~1-954-723-8341~1-954-608-7537~Motorola~06~6.9.6~47~~T~"...with the exception of a UWB receiver, the UWB receiver shall have a maximum input level greater than or equal to -45 dBm/MHz." (a) subclause citation needed; also, a comma splice. (b) what's this MHz?~"...with the exception of a UWB receiver (6.8a). The UWB receiver shall have a maximum input level greater than or equal to [whatever is technically sound to put here]." An absolute power number, not a power spectral density number, is needed here so that the poor sot designing the LNA can bias the amplifier properly. He needs to know the maximum power input the LNA must handle without blocking, because the blocking specification of the LNA determines its bias current. Without this specification, the guy will bias the amplifier to very low levels to save power (since the LNA is one of the largest consumers of power in a typical receiver), but resulting in a system that will not work in the field. Not to mention the ADC range....~~X~O | 0~Callaway, Ed~ed.callaway@motorola.com~1-954-723-8341~1-954-608-7537~Motorola~06~6.9.6~47~~T~"...with the exception of a UWB receiver, the UWB receiver shall have a maximum input level greater than or equal to -45 dBm/MHz." (a) subclause citation needed; also, a comma splice. (b) what's this MHz?~"...with the exception of a UWB receiver (6.8a). The UWB receiver shall have a maximum input level greater than or equal to [whatever is technically sound to put here]." An absolute power number, not a power spectral density number, is needed here so that the poor sot designing the LNA can bias the amplifier properly. He needs to know the maximum power input the LNA must handle without blocking, because the blocking specification of the LNA determines its bias current. Without this specification, the guy will bias the amplifier to very low levels to save power (since the LNA is one of the largest consumers of power in a typical receiver), but resulting in a system that will not work in the field. Not to mention the ADC range....~~X~O | 0~Callaway, Ed~ed.callaway@motorola.com~1-954-723-8341~1-954-608-7537~Motorola~06~6.9.6~47~~T~"...with the exception of a UWB receiver, the UWB receiver shall have a maximum input level greater than or equal to -45 dBm/MHz." (a) subclause citation needed; also, a comma splice. (b) what's this MHz?~"...with the exception of a UWB receiver (6.8a). The UWB receiver shall have a maximum input level greater than or equal to [whatever is technically sound to put here]." An absolute power number, not a power spectral density number, is needed here so that the poor sot designing the LNA can bias the amplifier properly. He needs to know the maximum power input the LNA must handle without blocking, because the blocking specification of the LNA determines its bias current. Without this specification, the guy will bias the amplifier to very low levels to save power (since the LNA is one of the largest consumers of power in a typical receiver), but resulting in a system that will not work in the field. Not to mention the ADC range....~~X~O | 0~Callaway, Ed~ed.callaway@motorola.com~1-954-723-8341~1-954-608-7537~Motorola~06~6.9.6~47~~T~"...with the exception of a UWB receiver, the UWB receiver shall have a maximum input level greater than or equal to -45 dBm/MHz." (a) subclause citation needed; also, a comma splice. (b) what's this MHz?~"...with the exception of a UWB receiver (6.8a). The UWB receiver shall have a maximum input level greater than or equal to [whatever is technically sound to put here]." An absolute power number, not a power spectral density number, is needed here so that the poor sot designing the LNA can bias the amplifier properly. He needs to know the maximum power input the LNA must handle without blocking, because the blocking specification of the LNA determines its bias current. Without this specification, the guy will bias the amplifier to very low levels to save power (since the LNA is one of the largest consumers of power in a typical receiver), but resulting in a system that will not work in the field. Not to mention the ADC range....~~X~O | 0~Callaway, Ed~ed.callaway@motorola.com~1-954-723-8341~1-954-608-7537~Motorola~06~6.9.6~47~~T~"...with the exception of a UWB receiver, the UWB receiver shall have a maximum input level greater than or equal to -45 dBm/MHz." (a) subclause citation needed; also, a comma splice. (b) what's this MHz?~"...with the exception of a UWB receiver (6.8a). The UWB receiver shall have a maximum input level greater than or equal to [whatever is technically sound to put here]." An absolute power number, not a power spectral density number, is needed here so that the poor sot designing the LNA can bias the amplifier properly. He needs to know the maximum power input the LNA must handle without blocking, because the blocking specification of the LNA determines its bias current. Without this specification, the guy will bias the amplifier to very low levels to save power (since the LNA is one of the largest consumers of power in a typical receiver), but resulting in a system that will not work in the field. Not to mention the ADC range....~~X~O | 0~Callaway, Ed~ed.callaway@motorola.com~1-954-723-8341~1-954-608-7537~Motorola~06~6.9.6~47~~T~"...with the exception of a UWB receiver, the UWB receiver shall have a maximum input level greater than or equal to -45 dBm/MHz." (a) subclause citation needed; also, a comma splice. (b) what's this MHz?~"...with the exception of a UWB receiver (6.8a). The UWB receiver shall have a maximum input level greater than or equal to [whatever is technically sound to put here]." An absolute power number, not a power spectral density number, is needed here so that the poor sot designing the LNA can bias the amplifier properly. He needs to know the maximum power input the LNA must handle without blocking, because the blocking specification of the LNA determines its bias current. Without this specification, the guy will bias the amplifier to very low levels to save power (since the LNA is one of the largest consumers of power in a typical receiver), but resulting in a system that will not work in the field. Not to mention the ADC range....~~X~O | 0~Callaway, Ed~ed.callaway@motorola.com~1-954-723-8341~1-954-608-7537~Motorola~06~6.9.6~47~~T~"...with the exception of a UWB receiver, the UWB receiver shall have a maximum input level greater than or equal to -45 dBm/MHz." (a) subclause citation needed; also, a comma splice. (b) what's this MHz?~"...with the exception of a UWB receiver (6.8a). The UWB receiver shall have a maximum input level greater than or equal to [whatever is technically sound to put here]." An absolute power number, not a power spectral density number, is needed here so that the poor sot designing the LNA can bias the amplifier properly. He needs to know the maximum power input the LNA must handle without blocking, because the blocking specification of the LNA determines its bias current. Without this specification, the guy will bias the amplifier to very low levels to save power (since the LNA is one of the largest consumers of power in a typical receiver), but resulting in a system that will not work in the field. Not to mention the ADC range....~~X~O | 0~Callaway, Ed~ed.callaway@motorola.com~1-954-723-8341~1-954-608-7537~Motorola~06~6.9.6~47~~T~"...with the exception of a UWB receiver, the UWB receiver shall have a maximum input level greater than or equal to -45 dBm/MHz." (a) subclause citation needed; also, a comma splice. (b) what's this MHz?~"...with the exception of a UWB receiver (6.8a). The UWB receiver shall have a maximum input level greater than or equal to [whatever is technically sound to put here]." An absolute power number, not a power spectral density number, is needed here so that the poor sot designing the LNA can bias the amplifier properly. He needs to know the maximum power input the LNA must handle without blocking, because the blocking specification of the LNA determines its bias current. Without this specification, the guy will bias the amplifier to very low levels to save power (since the LNA is one of the largest consumers of power in a typical receiver), but resulting in a system that will not work in the field. Not to mention the ADC range....~~X~O | 0~Callaway, Ed~ed.callaway@motorola.com~1-954-723-8341~1-954-608-7537~Motorola~06~6.9.6~47~~T~"...with the exception of a UWB receiver, the UWB receiver shall have a maximum input level greater than or equal to -45 dBm/MHz." (a) subclause citation needed; also, a comma splice. (b) what's this MHz?~"...with the exception of a UWB receiver (6.8a). The UWB receiver shall have a maximum input level greater than or equal to [whatever is technically sound to put here]." An absolute power number, not a power spectral density number, is needed here so that the poor sot designing the LNA can bias the amplifier properly. He needs to know the maximum power input the LNA must handle without blocking, because the blocking specification of the LNA determines its bias current. Without this specification, the guy will bias the amplifier to very low levels to save power (since the LNA is one of the largest consumers of power in a typical receiver), but resulting in a system that will not work in the field. Not to mention the ADC range....~~X~O | 0~Callaway, Ed~ed.callaway@motorola.com~1-954-723-8341~1-954-608-7537~Motorola~06~6.9.6~47~~T~"...with the exception of a UWB receiver, the UWB receiver shall have a maximum input level greater than or equal to -45 dBm/MHz." (a) subclause citation needed; also, a comma splice. (b) what's this MHz?~"...with the exception of a UWB receiver (6.8a). The UWB receiver shall have a maximum input level greater than or equal to [whatever is technically sound to put here]." An absolute power number, not a power spectral density number, is needed here so that the poor sot designing the LNA can bias the amplifier properly. He needs to know the maximum power input the LNA must handle without blocking, because the blocking specification of the LNA determines its bias current. Without this specification, the guy will bias the amplifier to very low levels to save power (since the LNA is one of the largest consumers of power in a typical receiver), but resulting in a system that will not work in the field. Not to mention the ADC range....~~X~O | 0~Callaway, Ed~ed.callaway@motorola.com~1-954-723-8341~1-954-608-7537~Motorola~06~6.9.6~47~~T~"...with the exception of a UWB receiver, the UWB receiver shall have a maximum input level greater than or equal to -45 dBm/MHz." (a) subclause citation needed; also, a comma splice. (b) what's this MHz?~"...with the exception of a UWB receiver (6.8a). The UWB receiver shall have a maximum input level greater than or equal to [whatever is technically sound to put here]." An absolute power number, not a power spectral density number, is needed here so that the poor sot designing the LNA can bias the amplifier properly. He needs to know the maximum power input the LNA must handle without blocking, because the blocking specification of the LNA determines its bias current. Without this specification, the guy will bias the amplifier to very low levels to save power (since the LNA is one of the largest consumers of power in a typical receiver), but resulting in a system that will not work in the field. Not to mention the ADC range....~~X~O | 0~Callaway, Ed~ed.callaway@motorola.com~1-954-723-8341~1-954-608-7537~Motorola~06~6.9.6~47~~T~"...with the exception of a UWB receiver, the UWB receiver shall have a maximum input level greater than or equal to -45 dBm/MHz." (a) subclause citation needed; also, a comma splice. (b) what's this MHz?~"...with the exception of a UWB receiver (6.8a). The UWB receiver shall have a maximum input level greater than or equal to [whatever is technically sound to put here]." An absolute power number, not a power spectral density number, is needed here so that the poor sot designing the LNA can bias the amplifier properly. He needs to know the maximum power input the LNA must handle without blocking, because the blocking specification of the LNA determines its bias current. Without this specification, the guy will bias the amplifier to very low levels to save power (since the LNA is one of the largest consumers of power in a typical receiver), but resulting in a system that will not work in the field. Not to mention the ADC range....~~X~O | 0~Callaway, Ed~ed.callaway@motorola.com~1-954-723-8341~1-954-608-7537~Motorola~06~6.9.6~47~~T~"...with the exception of a UWB receiver, the UWB receiver shall have a maximum input level greater than or equal to -45 dBm/MHz." (a) subclause citation needed; also, a comma splice. (b) what's this MHz?~"...with the exception of a UWB receiver (6.8a). The UWB receiver shall have a maximum input level greater than or equal to [whatever is technically sound to put here]." An absolute power number, not a power spectral density number, is needed here so that the poor sot designing the LNA can bias the amplifier properly. He needs to know the maximum power input the LNA must handle without blocking, because the blocking specification of the LNA determines its bias current. Without this specification, the guy will bias the amplifier to very low levels to save power (since the LNA is one of the largest consumers of power in a typical receiver), but resulting in a system that will not work in the field. Not to mention the ADC range....~~X~O | 0~Callaway, Ed~ed.callaway@motorola.com~1-954-723-8341~1-954-608-7537~Motorola~06~6.9.6~47~~T~"...with the exception of a UWB receiver, the UWB receiver shall have a maximum input level greater than or equal to -45 dBm/MHz." (a) subclause citation needed; also, a comma splice. (b) what's this MHz?~"...with the exception of a UWB receiver (6.8a). The UWB receiver shall have a maximum input level greater than or equal to [whatever is technically sound to put here]." An absolute power number, not a power spectral density number, is needed here so that the poor sot designing the LNA can bias the amplifier properly. He needs to know the maximum power input the LNA must handle without blocking, because the blocking specification of the LNA determines its bias current. Without this specification, the guy will bias the amplifier to very low levels to save power (since the LNA is one of the largest consumers of power in a typical receiver), but resulting in a system that will not work in the field. Not to mention the ADC range....~~X~O | 0~Callaway, Ed~ed.callaway@motorola.com~1-954-723-8341~1-954-608-7537~Motorola~06~6.9.6~47~~T~"...with the exception of a UWB receiver, the UWB receiver shall have a maximum input level greater than or equal to -45 dBm/MHz." (a) subclause citation needed; also, a comma splice. (b) what's this MHz?~"...with the exception of a UWB receiver (6.8a). The UWB receiver shall have a maximum input level greater than or equal to [whatever is technically sound to put here]." An absolute power number, not a power spectral density number, is needed here so that the poor sot designing the LNA can bias the amplifier properly. He needs to know the maximum power input the LNA must handle without blocking, because the blocking specification of the LNA determines its bias current. Without this specification, the guy will bias the amplifier to very low levels to save power (since the LNA is one of the largest consumers of power in a typical receiver), but resulting in a system that will not work in the field. Not to mention the ADC range....~~X~O | 0~Callaway, Ed~ed.callaway@motorola.com~1-954-723-8341~1-954-608-7537~Motorola~06~6.9.6~47~~T~"...with the exception of a UWB receiver, the UWB receiver shall have a maximum input level greater than or equal to -45 dBm/MHz." (a) subclause citation needed; also, a comma splice. (b) what's this MHz?~"...with the exception of a UWB receiver (6.8a). The UWB receiver shall have a maximum input level greater than or equal to [whatever is technically sound to put here]." An absolute power number, not a power spectral density number, is needed here so that the poor sot designing the LNA can bias the amplifier properly. He needs to know the maximum power input the LNA must handle without blocking, because the blocking specification of the LNA determines its bias current. Without this specification, the guy will bias the amplifier to very low levels to save power (since the LNA is one of the largest consumers of power in a typical receiver), but resulting in a system that will not work in the field. Not to mention the ADC range....~~X~O | 0~Callaway, Ed~ed.callaway@motorola.com~1-954-723-8341~1-954-608-7537~Motorola~06~6.9.6~47~~T~"...with the exception of a UWB receiver, the UWB receiver shall have a maximum input level greater than or equal to -45 dBm/MHz." (a) subclause citation needed; also, a comma splice. (b) what's this MHz?~"...with the exception of a UWB receiver (6.8a). The UWB receiver shall have a maximum input level greater than or equal to [whatever is technically sound to put here]." An absolute power number, not a power spectral density number, is needed here so that the poor sot designing the LNA can bias the amplifier properly. He needs to know the maximum power input the LNA must handle without blocking, because the blocking specification of the LNA determines its bias current. Without this specification, the guy will bias the amplifier to very low levels to save power (since the LNA is one of the largest consumers of power in a typical receiver), but resulting in a system that will not work in the field. Not to mention the ADC range....~~X~O | 0~Callaway, Ed~ed.callaway@motorola.com~1-954-723-8341~1-954-608-7537~Motorola~06~6.9.6~47~~T~"...with the exception of a UWB receiver, the UWB receiver shall have a maximum input level greater than or equal to -45 dBm/MHz." (a) subclause citation needed; also, a comma splice. (b) what's this MHz?~"...with the exception of a UWB receiver (6.8a). The UWB receiver shall have a maximum input level greater than or equal to [whatever is technically sound to put here]." An absolute power number, not a power spectral density number, is needed here so that the poor sot designing the LNA can bias the amplifier properly. He needs to know the maximum power input the LNA must handle without blocking, because the blocking specification of the LNA determines its bias current. Without this specification, the guy will bias the amplifier to very low levels to save power (since the LNA is one of the largest consumers of power in a typical receiver), but resulting in a system that will not work in the field. Not to mention the ADC range....~~X~O | 0~Callaway, Ed~ed.callaway@motorola.com~1-954-723-8341~1-954-608-7537~Motorola~06~6.9.6~47~~T~"...with the exception of a UWB receiver, the UWB receiver shall have a maximum input level greater than or equal to -45 dBm/MHz." (a) subclause citation needed; also, a comma splice. (b) what's this MHz?~"...with the exception of a UWB receiver (6.8a). The UWB receiver shall have a maximum input level greater than or equal to [whatever is technically sound to put here]." An absolute power number, not a power spectral density number, is needed here so that the poor sot designing the LNA can bias the amplifier properly. He needs to know the maximum power input the LNA must handle without blocking, because the blocking specification of the LNA determines its bias current. Without this specification, the guy will bias the amplifier to very low levels to save power (since the LNA is one of the largest consumers of power in a typical receiver), but resulting in a system that will not work in the field. Not to mention the ADC range....~~X~O | 0~Callaway, Ed~ed.callaway@motorola.com~1-954-723-8341~1-954-608-7537~Motorola~06~6.9.6~47~~T~"...with the exception of a UWB receiver, the UWB receiver shall have a maximum input level greater than or equal to -45 dBm/MHz." (a) subclause citation needed; also, a comma splice. (b) what's this MHz?~"...with the exception of a UWB receiver (6.8a). The UWB receiver shall have a maximum input level greater than or equal to [whatever is technically sound to put here]." An absolute power number, not a power spectral density number, is needed here so that the poor sot designing the LNA can bias the amplifier properly. He needs to know the maximum power input the LNA must handle without blocking, because the blocking specification of the LNA determines its bias current. Without this specification, the guy will bias the amplifier to very low levels to save power (since the LNA is one of the largest consumers of power in a typical receiver), but resulting in a system that will not work in the field. Not to mention the ADC range....~~X~O | 0~Callaway, Ed~ed.callaway@motorola.com~1-954-723-8341~1-954-608-7537~Motorola~06~6.9.6~47~~T~"...with the exception of a UWB receiver, the UWB receiver shall have a maximum input level greater than or equal to -45 dBm/MHz." (a) subclause citation needed; also, a comma splice. (b) what's this MHz?~"...with the exception of a UWB receiver (6.8a). The UWB receiver shall have a maximum input level greater than or equal to [whatever is technically sound to put here]." An absolute power number, not a power spectral density number, is needed here so that the poor sot designing the LNA can bias the amplifier properly. He needs to know the maximum power input the LNA must handle without blocking, because the blocking specification of the LNA determines its bias current. Without this specification, the guy will bias the amplifier to very low levels to save power (since the LNA is one of the largest consumers of power in a typical receiver), but resulting in a system that will not work in the field. Not to mention the ADC range....~~X~O | 0~Callaway, Ed~ed.callaway@motorola.com~1-954-723-8341~1-954-608-7537~Motorola~06~6.9.6~47~~T~"...with the exception of a UWB receiver, the UWB receiver shall have a maximum input level greater than or equal to -45 dBm/MHz." (a) subclause citation needed; also, a comma splice. (b) what's this MHz?~"...with the exception of a UWB receiver (6.8a). The UWB receiver shall have a maximum input level greater than or equal to [whatever is technically sound to put here]." An absolute power number, not a power spectral density number, is needed here so that the poor sot designing the LNA can bias the amplifier properly. He needs to know the maximum power input the LNA must handle without blocking, because the blocking specification of the LNA determines its bias current. Without this specification, the guy will bias the amplifier to very low levels to save power (since the LNA is one of the largest consumers of power in a typical receiver), but resulting in a system that will not work in the field. Not to mention the ADC range....~~X~O | 0~Callaway, Ed~ed.callaway@motorola.com~1-954-723-8341~1-954-608-7537~Motorola~06~6.9.6~47~~T~"...with the exception of a UWB receiver, the UWB receiver shall have a maximum input level greater than or equal to -45 dBm/MHz." (a) subclause citation needed; also, a comma splice. (b) what's this MHz?~"...with the exception of a UWB receiver (6.8a). The UWB receiver shall have a maximum input level greater than or equal to [whatever is technically sound to put here]." An absolute power number, not a power spectral density number, is needed here so that the poor sot designing the LNA can bias the amplifier properly. He needs to know the maximum power input the LNA must handle without blocking, because the blocking specification of the LNA determines its bias current. Without this specification, the guy will bias the amplifier to very low levels to save power (since the LNA is one of the largest consumers of power in a typical receiver), but resulting in a system that will not work in the field. Not to mention the ADC range....~~X~O | 0~Callaway, Ed~ed.callaway@motorola.com~1-954-723-8341~1-954-608-7537~Motorola~06~6.9.6~47~~T~"...with the exception of a UWB receiver, the UWB receiver shall have a maximum input level greater than or equal to -45 dBm/MHz." (a) subclause citation needed; also, a comma splice. (b) what's this MHz?~"...with the exception of a UWB receiver (6.8a). The UWB receiver shall have a maximum input level greater than or equal to [whatever is technically sound to put here]." An absolute power number, not a power spectral density number, is needed here so that the poor sot designing the LNA can bias the amplifier properly. He needs to know the maximum power input the LNA must handle without blocking, because the blocking specification of the LNA determines its bias current. Without this specification, the guy will bias the amplifier to very low levels to save power (since the LNA is one of the largest consumers of power in a typical receiver), but resulting in a system that will not work in the field. Not to mention the ADC range....~~X~O | 0~Callaway, Ed~ed.callaway@motorola.com~1-954-723-8341~1-954-608-7537~Motorola~06~6.9.6~47~~T~"...with the exception of a UWB receiver, the UWB receiver shall have a maximum input level greater than or equal to -45 dBm/MHz." (a) subclause citation needed; also, a comma splice. (b) what's this MHz?~"...with the exception of a UWB receiver (6.8a). The UWB receiver shall have a maximum input level greater than or equal to [whatever is technically sound to put here]." An absolute power number, not a power spectral density number, is needed here so that the poor sot designing the LNA can bias the amplifier properly. He needs to know the maximum power input the LNA must handle without blocking, because the blocking specification of the LNA determines its bias current. Without this specification, the guy will bias the amplifier to very low levels to save power (since the LNA is one of the largest consumers of power in a typical receiver), but resulting in a system that will not work in the field. Not to mention the ADC range....~~X~O | 0~Callaway, Ed~ed.callaway@motorola.com~1-954-723-8341~1-954-608-7537~Motorola~06~6.9.6~47~~T~"...with the exception of a UWB receiver, the UWB receiver shall have a maximum input level greater than or equal to -45 dBm/MHz." (a) subclause citation needed; also, a comma splice. (b) what's this MHz?~"...with the exception of a UWB receiver (6.8a). The UWB receiver shall have a maximum input level greater than or equal to [whatever is technically sound to put here]." An absolute power number, not a power spectral density number, is needed here so that the poor sot designing the LNA can bias the amplifier properly. He needs to know the maximum power input the LNA must handle without blocking, because the blocking specification of the LNA determines its bias current. Without this specification, the guy will bias the amplifier to very low levels to save power (since the LNA is one of the largest consumers of power in a typical receiver), but resulting in a system that will not work in the field. Not to mention the ADC range....~~X~O | 0~Callaway, Ed~ed.callaway@motorola.com~1-954-723-8341~1-954-608-7537~Motorola~06~6.9.6~47~~T~"...with the exception of a UWB receiver, the UWB receiver shall have a maximum input level greater than or equal to -45 dBm/MHz." (a) subclause citation needed; also, a comma splice. (b) what's this MHz?~"...with the exception of a UWB receiver (6.8a). The UWB receiver shall have a maximum input level greater than or equal to [whatever is technically sound to put here]." An absolute power number, not a power spectral density number, is needed here so that the poor sot designing the LNA can bias the amplifier properly. He needs to know the maximum power input the LNA must handle without blocking, because the blocking specification of the LNA determines its bias current. Without this specification, the guy will bias the amplifier to very low levels to save power (since the LNA is one of the largest consumers of power in a typical receiver), but resulting in a system that will not work in the field. Not to mention the ADC range....~~X~O | 0~Callaway, Ed~ed.callaway@motorola.com~1-954-723-8341~1-954-608-7537~Motorola~06~6.9.6~47~~T~"...with the exception of a UWB receiver, the UWB receiver shall have a maximum input level greater than or equal to -45 dBm/MHz." (a) subclause citation needed; also, a comma splice. (b) what's this MHz?~"...with the exception of a UWB receiver (6.8a). The UWB receiver shall have a maximum input level greater than or equal to [whatever is technically sound to put here]." An absolute power number, not a power spectral density number, is needed here so that the poor sot designing the LNA can bias the amplifier properly. He needs to know the maximum power input the LNA must handle without blocking, because the blocking specification of the LNA determines its bias current. Without this specification, the guy will bias the amplifier to very low levels to save power (since the LNA is one of the largest consumers of power in a typical receiver), but resulting in a system that will not work in the field. Not to mention the ADC range....~~X~O | 0~Callaway, Ed~ed.callaway@motorola.com~1-954-723-8341~1-954-608-7537~Motorola~06~6.9.6~47~~T~"...with the exception of a UWB receiver, the UWB receiver shall have a maximum input level greater than or equal to -45 dBm/MHz." (a) subclause citation needed; also, a comma splice. (b) what's this MHz?~"...with the exception of a UWB receiver (6.8a). The UWB receiver shall have a maximum input level greater than or equal to [whatever is technically sound to put here]." An absolute power number, not a power spectral density number, is needed here so that the poor sot designing the LNA can bias the amplifier properly. He needs to know the maximum power input the LNA must handle without blocking, because the blocking specification of the LNA determines its bias current. Without this specification, the guy will bias the amplifier to very low levels to save power (since the LNA is one of the largest consumers of power in a typical receiver), but resulting in a system that will not work in the field. Not to mention the ADC range....~~X~O | 0~Callaway, Ed~ed.callaway@motorola.com~1-954-723-8341~1-954-608-7537~Motorola~06~6.9.6~47~~T~"...with the exception of a UWB receiver, the UWB receiver shall have a maximum input level greater than or equal to -45 dBm/MHz." (a) subclause citation needed; also, a comma splice. (b) what's this MHz?~"...with the exception of a UWB receiver (6.8a). The UWB receiver shall have a maximum input level greater than or equal to [whatever is technically sound to put here]." An absolute power number, not a power spectral density number, is needed here so that the poor sot designing the LNA can bias the amplifier properly. He needs to know the maximum power input the LNA must handle without blocking, because the blocking specification of the LNA determines its bias current. Without this specification, the guy will bias the amplifier to very low levels to save power (since the LNA is one of the largest consumers of power in a typical receiver), but resulting in a system that will not work in the field. Not to mention the ADC range....~~X~O | 0~Callaway, Ed~ed.callaway@motorola.com~1-954-723-8341~1-954-608-7537~Motorola~06~6.9.6~47~~T~"...with the exception of a UWB receiver, the UWB receiver shall have a maximum input level greater than or equal to -45 dBm/MHz." (a) subclause citation needed; also, a comma splice. (b) what's this MHz?~"...with the exception of a UWB receiver (6.8a). The UWB receiver shall have a maximum input level greater than or equal to [whatever is technically sound to put here]." An absolute power number, not a power spectral density number, is needed here so that the poor sot designing the LNA can bias the amplifier properly. He needs to know the maximum power input the LNA must handle without blocking, because the blocking specification of the LNA determines its bias current. Without this specification, the guy will bias the amplifier to very low levels to save power (since the LNA is one of the largest consumers of power in a typical receiver), but resulting in a system that will not work in the field. Not to mention the ADC range....~~X~O | 0~Callaway, Ed~ed.callaway@motorola.com~1-954-723-8341~1-954-608-7537~Motorola~06~6.9.6~47~~T~"...with the exception of a UWB receiver, the UWB receiver shall have a maximum input level greater than or equal to -45 dBm/MHz." (a) subclause citation needed; also, a comma splice. (b) what's this MHz?~"...with the exception of a UWB receiver (6.8a). The UWB receiver shall have a maximum input level greater than or equal to [whatever is technically sound to put here]." An absolute power number, not a power spectral density number, is needed here so that the poor sot designing the LNA can bias the amplifier properly. He needs to know the maximum power input the LNA must handle without blocking, because the blocking specification of the LNA determines its bias current. Without this specification, the guy will bias the amplifier to very low levels to save power (since the LNA is one of the largest consumers of power in a typical receiver), but resulting in a system that will not work in the field. Not to mention the ADC range....~~X~O | 0~Callaway, Ed~ed.callaway@motorola.com~1-954-723-8341~1-954-608-7537~Motorola~06~6.9.6~47~~T~"...with the exception of a UWB receiver, the UWB receiver shall have a maximum input level greater than or equal to -45 dBm/MHz." (a) subclause citation needed; also, a comma splice. (b) what's this MHz?~"...with the exception of a UWB receiver (6.8a). The UWB receiver shall have a maximum input level greater than or equal to [whatever is technically sound to put here]." An absolute power number, not a power spectral density number, is needed here so that the poor sot designing the LNA can bias the amplifier properly. He needs to know the maximum power input the LNA must handle without blocking, because the blocking specification of the LNA determines its bias current. Without this specification, the guy will bias the amplifier to very low levels to save power (since the LNA is one of the largest consumers of power in a typical receiver), but resulting in a system that will not work in the field. Not to mention the ADC range....~~X~O | 0~Callaway, Ed~ed.callaway@motorola.com~1-954-723-8341~1-954-608-7537~Motorola~06~6.9.6~47~~T~"...with the exception of a UWB receiver, the UWB receiver shall have a maximum input level greater than or equal to -45 dBm/MHz." (a) subclause citation needed; also, a comma splice. (b) what's this MHz?~"...with the exception of a UWB receiver (6.8a). The UWB receiver shall have a maximum input level greater than or equal to [whatever is technically sound to put here]." An absolute power number, not a power spectral density number, is needed here so that the poor sot designing the LNA can bias the amplifier properly. He needs to know the maximum power input the LNA must handle without blocking, because the blocking specification of the LNA determines its bias current. Without this specification, the guy will bias the amplifier to very low levels to save power (since the LNA is one of the largest consumers of power in a typical receiver), but resulting in a system that will not work in the field. Not to mention the ADC range....~~X~O | 0~Callaway, Ed~ed.callaway@motorola.com~1-954-723-8341~1-954-608-7537~Motorola~06~6.9.6~47~~T~"...with the exception of a UWB receiver, the UWB receiver shall have a maximum input level greater than or equal to -45 dBm/MHz." (a) subclause citation needed; also, a comma splice. (b) what's this MHz?~"...with the exception of a UWB receiver (6.8a). The UWB receiver shall have a maximum input level greater than or equal to [whatever is technically sound to put here]." An absolute power number, not a power spectral density number, is needed here so that the poor sot designing the LNA can bias the amplifier properly. He needs to know the maximum power input the LNA must handle without blocking, because the blocking specification of the LNA determines its bias current. Without this specification, the guy will bias the amplifier to very low levels to save power (since the LNA is one of the largest consumers of power in a typical receiver), but resulting in a system that will not work in the field. Not to mention the ADC range....~~X~O | 0~Callaway, Ed~ed.callaway@motorola.com~1-954-723-8341~1-954-608-7537~Motorola~06~6.9.6~47~~T~"...with the exception of a UWB receiver, the UWB receiver shall have a maximum input level greater than or equal to -45 dBm/MHz." (a) subclause citation needed; also, a comma splice. (b) what's this MHz?~"...with the exception of a UWB receiver (6.8a). The UWB receiver shall have a maximum input level greater than or equal to [whatever is technically sound to put here]." An absolute power number, not a power spectral density number, is needed here so that the poor sot designing the LNA can bias the amplifier properly. He needs to know the maximum power input the LNA must handle without blocking, because the blocking specification of the LNA determines its bias current. Without this specification, the guy will bias the amplifier to very low levels to save power (since the LNA is one of the largest consumers of power in a typical receiver), but resulting in a system that will not work in the field. Not to mention the ADC range....~~X~O | 0~Callaway, Ed~ed.callaway@motorola.com~1-954-723-8341~1-954-608-7537~Motorola~06~6.9.6~47~~T~"...with the exception of a UWB receiver, the UWB receiver shall have a maximum input level greater than or equal to -45 dBm/MHz." (a) subclause citation needed; also, a comma splice. (b) what's this MHz?~"...with the exception of a UWB receiver (6.8a). The UWB receiver shall have a maximum input level greater than or equal to [whatever is technically sound to put here]." An absolute power number, not a power spectral density number, is needed here so that the poor sot designing the LNA can bias the amplifier properly. He needs to know the maximum power input the LNA must handle without blocking, because the blocking specification of the LNA determines its bias current. Without this specification, the guy will bias the amplifier to very low levels to save power (since the LNA is one of the largest consumers of power in a typical receiver), but resulting in a system that will not work in the field. Not to mention the ADC range....~~X~O | 0~Callaway, Ed~ed.callaway@motorola.com~1-954-723-8341~1-954-608-7537~Motorola~06~6.9.6~47~~T~"...with the exception of a UWB receiver, the UWB receiver shall have a maximum input level greater than or equal to -45 dBm/MHz." (a) subclause citation needed; also, a comma splice. (b) what's this MHz?~"...with the exception of a UWB receiver (6.8a). The UWB receiver shall have a maximum input level greater than or equal to [whatever is technically sound to put here]." An absolute power number, not a power spectral density number, is needed here so that the poor sot designing the LNA can bias the amplifier properly. He needs to know the maximum power input the LNA must handle without blocking, because the blocking specification of the LNA determines its bias current. Without this specification, the guy will bias the amplifier to very low levels to save power (since the LNA is one of the largest consumers of power in a typical receiver), but resulting in a system that will not work in the field. Not to mention the ADC range....~~X~O | 0~Callaway, Ed~ed.callaway@motorola.com~1-954-723-8341~1-954-608-7537~Motorola~06~6.9.6~47~~T~"...with the exception of a UWB receiver, the UWB receiver shall have a maximum input level greater than or equal to -45 dBm/MHz." (a) subclause citation needed; also, a comma splice. (b) what's this MHz?~"...with the exception of a UWB receiver (6.8a). The UWB receiver shall have a maximum input level greater than or equal to [whatever is technically sound to put here]." An absolute power number, not a power spectral density number, is needed here so that the poor sot designing the LNA can bias the amplifier properly. He needs to know the maximum power input the LNA must handle without blocking, because the blocking specification of the LNA determines its bias current. Without this specification, the guy will bias the amplifier to very low levels to save power (since the LNA is one of the largest consumers of power in a typical receiver), but resulting in a system that will not work in the field. Not to mention the ADC range....~~X~O | 0~Callaway, Ed~ed.callaway@motorola.com~1-954-723-8341~1-954-608-7537~Motorola~06~6.9.6~47~~T~"...with the exception of a UWB receiver, the UWB receiver shall have a maximum input level greater than or equal to -45 dBm/MHz." (a) subclause citation needed; also, a comma splice. (b) what's this MHz?~"...with the exception of a UWB receiver (6.8a). The UWB receiver shall have a maximum input level greater than or equal to [whatever is technically sound to put here]." An absolute power number, not a power spectral density number, is needed here so that the poor sot designing the LNA can bias the amplifier properly. He needs to know the maximum power input the LNA must handle without blocking, because the blocking specification of the LNA determines its bias current. Without this specification, the guy will bias the amplifier to very low levels to save power (since the LNA is one of the largest consumers of power in a typical receiver), but resulting in a system that will not work in the field. Not to mention the ADC range....~~X~O | 0~Callaway, Ed~ed.callaway@motorola.com~1-954-723-8341~1-954-608-7537~Motorola~06~6.9.6~47~~T~"...with the exception of a UWB receiver, the UWB receiver shall have a maximum input level greater than or equal to -45 dBm/MHz." (a) subclause citation needed; also, a comma splice. (b) what's this MHz?~"...with the exception of a UWB receiver (6.8a). The UWB receiver shall have a maximum input level greater than or equal to [whatever is technically sound to put here]." An absolute power number, not a power spectral density number, is needed here so that the poor sot designing the LNA can bias the amplifier properly. He needs to know the maximum power input the LNA must handle without blocking, because the blocking specification of the LNA determines its bias current. Without this specification, the guy will bias the amplifier to very low levels to save power (since the LNA is one of the largest consumers of power in a typical receiver), but resulting in a system that will not work in the field. Not to mention the ADC range....~~X~O | 0~Callaway, Ed~ed.callaway@motorola.com~1-954-723-8341~1-954-608-7537~Motorola~06~6.9.6~47~~T~"...with the exception of a UWB receiver, the UWB receiver shall have a maximum input level greater than or equal to -45 dBm/MHz." (a) subclause citation needed; also, a comma splice. (b) what's this MHz?~"...with the exception of a UWB receiver (6.8a). The UWB receiver shall have a maximum input level greater than or equal to [whatever is technically sound to put here]." An absolute power number, not a power spectral density number, is needed here so that the poor sot designing the LNA can bias the amplifier properly. He needs to know the maximum power input the LNA must handle without blocking, because the blocking specification of the LNA determines its bias current. Without this specification, the guy will bias the amplifier to very low levels to save power (since the LNA is one of the largest consumers of power in a typical receiver), but resulting in a system that will not work in the field. Not to mention the ADC range....~~X~O | 0~Callaway, Ed~ed.callaway@motorola.com~1-954-723-8341~1-954-608-7537~Motorola~06~6.9.6~47~~T~"...with the exception of a UWB receiver, the UWB receiver shall have a maximum input level greater than or equal to -45 dBm/MHz." (a) subclause citation needed; also, a comma splice. (b) what's this MHz?~"...with the exception of a UWB receiver (6.8a). The UWB receiver shall have a maximum input level greater than or equal to [whatever is technically sound to put here]." An absolute power number, not a power spectral density number, is needed here so that the poor sot designing the LNA can bias the amplifier properly. He needs to know the maximum power input the LNA must handle without blocking, because the blocking specification of the LNA determines its bias current. Without this specification, the guy will bias the amplifier to very low levels to save power (since the LNA is one of the largest consumers of power in a typical receiver), but resulting in a system that will not work in the field. Not to mention the ADC range....~~X~O | 0~Callaway, Ed~ed.callaway@motorola.com~1-954-723-8341~1-954-608-7537~Motorola~06~6.9.6~47~~T~"...with the exception of a UWB receiver, the UWB receiver shall have a maximum input level greater than or equal to -45 dBm/MHz." (a) subclause citation needed; also, a comma splice. (b) what's this MHz?~"...with the exception of a UWB receiver (6.8a). The UWB receiver shall have a maximum input level greater than or equal to [whatever is technically sound to put here]." An absolute power number, not a power spectral density number, is needed here so that the poor sot designing the LNA can bias the amplifier properly. He needs to know the maximum power input the LNA must handle without blocking, because the blocking specification of the LNA determines its bias current. Without this specification, the guy will bias the amplifier to very low levels to save power (since the LNA is one of the largest consumers of power in a typical receiver), but resulting in a system that will not work in the field. Not to mention the ADC range....~~X~O | 0~Callaway, Ed~ed.callaway@motorola.com~1-954-723-8341~1-954-608-7537~Motorola~06~6.9.6~47~~T~"...with the exception of a UWB receiver, the UWB receiver shall have a maximum input level greater than or equal to -45 dBm/MHz." (a) subclause citation needed; also, a comma splice. (b) what's this MHz?~"...with the exception of a UWB receiver (6.8a). The UWB receiver shall have a maximum input level greater than or equal to [whatever is technically sound to put here]." An absolute power number, not a power spectral density number, is needed here so that the poor sot designing the LNA can bias the amplifier properly. He needs to know the maximum power input the LNA must handle without blocking, because the blocking specification of the LNA determines its bias current. Without this specification, the guy will bias the amplifier to very low levels to save power (since the LNA is one of the largest consumers of power in a typical receiver), but resulting in a system that will not work in the field. Not to mention the ADC range....~~X~O | 0~Callaway, Ed~ed.callaway@motorola.com~1-954-723-8341~1-954-608-7537~Motorola~06~6.9.6~47~~T~"...with the exception of a UWB receiver, the UWB receiver shall have a maximum input level greater than or equal to -45 dBm/MHz." (a) subclause citation needed; also, a comma splice. (b) what's this MHz?~"...with the exception of a UWB receiver (6.8a). The UWB receiver shall have a maximum input level greater than or equal to [whatever is technically sound to put here]." An absolute power number, not a power spectral density number, is needed here so that the poor sot designing the LNA can bias the amplifier properly. He needs to know the maximum power input the LNA must handle without blocking, because the blocking specification of the LNA determines its bias current. Without this specification, the guy will bias the amplifier to very low levels to save power (since the LNA is one of the largest consumers of power in a typical receiver), but resulting in a system that will not work in the field. Not to mention the ADC range....~~X~O | 0~Callaway, Ed~ed.callaway@motorola.com~1-954-723-8341~1-954-608-7537~Motorola~06~6.9.6~47~~T~"...with the exception of a UWB receiver, the UWB receiver shall have a maximum input level greater than or equal to -45 dBm/MHz." (a) subclause citation needed; also, a comma splice. (b) what's this MHz?~"...with the exception of a UWB receiver (6.8a). The UWB receiver shall have a maximum input level greater than or equal to [whatever is technically sound to put here]." An absolute power number, not a power spectral density number, is needed here so that the poor sot designing the LNA can bias the amplifier properly. He needs to know the maximum power input the LNA must handle without blocking, because the blocking specification of the LNA determines its bias current. Without this specification, the guy will bias the amplifier to very low levels to save power (since the LNA is one of the largest consumers of power in a typical receiver), but resulting in a system that will not work in the field. Not to mention the ADC range....~~X~O | 0~Callaway, Ed~ed.callaway@motorola.com~1-954-723-8341~1-954-608-7537~Motorola~06~6.9.6~47~~T~"...with the exception of a UWB receiver, the UWB receiver shall have a maximum input level greater than or equal to -45 dBm/MHz." (a) subclause citation needed; also, a comma splice. (b) what's this MHz?~"...with the exception of a UWB receiver (6.8a). The UWB receiver shall have a maximum input level greater than or equal to [whatever is technically sound to put here]." An absolute power number, not a power spectral density number, is needed here so that the poor sot designing the LNA can bias the amplifier properly. He needs to know the maximum power input the LNA must handle without blocking, because the blocking specification of the LNA determines its bias current. Without this specification, the guy will bias the amplifier to very low levels to save power (since the LNA is one of the largest consumers of power in a typical receiver), but resulting in a system that will not work in the field. Not to mention the ADC range....~~X~O | 0~Callaway, Ed~ed.callaway@motorola.com~1-954-723-8341~1-954-608-7537~Motorola~06~6.9.6~47~~T~"...with the exception of a UWB receiver, the UWB receiver shall have a maximum input level greater than or equal to -45 dBm/MHz." (a) subclause citation needed; also, a comma splice. (b) what's this MHz?~"...with the exception of a UWB receiver (6.8a). The UWB receiver shall have a maximum input level greater than or equal to [whatever is technically sound to put here]." An absolute power number, not a power spectral density number, is needed here so that the poor sot designing the LNA can bias the amplifier properly. He needs to know the maximum power input the LNA must handle without blocking, because the blocking specification of the LNA determines its bias current. Without this specification, the guy will bias the amplifier to very low levels to save power (since the LNA is one of the largest consumers of power in a typical receiver), but resulting in a system that will not work in the field. Not to mention the ADC range....~~X~O | 0~Callaway, Ed~ed.callaway@motorola.com~1-954-723-8341~1-954-608-7537~Motorola~06~6.9.6~47~~T~"...with the exception of a UWB receiver, the UWB receiver shall have a maximum input level greater than or equal to -45 dBm/MHz." (a) subclause citation needed; also, a comma splice. (b) what's this MHz?~"...with the exception of a UWB receiver (6.8a). The UWB receiver shall have a maximum input level greater than or equal to [whatever is technically sound to put here]." An absolute power number, not a power spectral density number, is needed here so that the poor sot designing the LNA can bias the amplifier properly. He needs to know the maximum power input the LNA must handle without blocking, because the blocking specification of the LNA determines its bias current. Without this specification, the guy will bias the amplifier to very low levels to save power (since the LNA is one of the largest consumers of power in a typical receiver), but resulting in a system that will not work in the field. Not to mention the ADC range....~~X~O | 0~Callaway, Ed~ed.callaway@motorola.com~1-954-723-8341~1-954-608-7537~Motorola~06~6.9.6~47~~T~"...with the exception of a UWB receiver, the UWB receiver shall have a maximum input level greater than or equal to -45 dBm/MHz." (a) subclause citation needed; also, a comma splice. (b) what's this MHz?~"...with the exception of a UWB receiver (6.8a). The UWB receiver shall have a maximum input level greater than or equal to [whatever is technically sound to put here]." An absolute power number, not a power spectral density number, is needed here so that the poor sot designing the LNA can bias the amplifier properly. He needs to know the maximum power input the LNA must handle without blocking, because the blocking specification of the LNA determines its bias current. Without this specification, the guy will bias the amplifier to very low levels to save power (since the LNA is one of the largest consumers of power in a typical receiver), but resulting in a system that will not work in the field. Not to mention the ADC range....~~X~O | 0~Callaway, Ed~ed.callaway@motorola.com~1-954-723-8341~1-954-608-7537~Motorola~06~6.9.6~47~~T~"...with the exception of a UWB receiver, the UWB receiver shall have a maximum input level greater than or equal to -45 dBm/MHz." (a) subclause citation needed; also, a comma splice. (b) what's this MHz?~"...with the exception of a UWB receiver (6.8a). The UWB receiver shall have a maximum input level greater than or equal to [whatever is technically sound to put here]." An absolute power number, not a power spectral density number, is needed here so that the poor sot designing the LNA can bias the amplifier properly. He needs to know the maximum power input the LNA must handle without blocking, because the blocking specification of the LNA determines its bias current. Without this specification, the guy will bias the amplifier to very low levels to save power (since the LNA is one of the largest consumers of power in a typical receiver), but resulting in a system that will not work in the field. Not to mention the ADC range....~~X~O | 0~Callaway, Ed~ed.callaway@motorola.com~1-954-723-8341~1-954-608-7537~Motorola~06~6.9.6~47~~T~"...with the exception of a UWB receiver, the UWB receiver shall have a maximum input level greater than or equal to -45 dBm/MHz." (a) subclause citation needed; also, a comma splice. (b) what's this MHz?~"...with the exception of a UWB receiver (6.8a). The UWB receiver shall have a maximum input level greater than or equal to [whatever is technically sound to put here]." An absolute power number, not a power spectral density number, is needed here so that the poor sot designing the LNA can bias the amplifier properly. He needs to know the maximum power input the LNA must handle without blocking, because the blocking specification of the LNA determines its bias current. Without this specification, the guy will bias the amplifier to very low levels to save power (since the LNA is one of the largest consumers of power in a typical receiver), but resulting in a system that will not work in the field. Not to mention the ADC range....~~X~O | 0~Callaway, Ed~ed.callaway@motorola.com~1-954-723-8341~1-954-608-7537~Motorola~06~6.9.6~47~~T~"...with the exception of a UWB receiver, the UWB receiver shall have a maximum input level greater than or equal to -45 dBm/MHz." (a) subclause citation needed; also, a comma splice. (b) what's this MHz?~"...with the exception of a UWB receiver (6.8a). The UWB receiver shall have a maximum input level greater than or equal to [whatever is technically sound to put here]." An absolute power number, not a power spectral density number, is needed here so that the poor sot designing the LNA can bias the amplifier properly. He needs to know the maximum power input the LNA must handle without blocking, because the blocking specification of the LNA determines its bias current. Without this specification, the guy will bias the amplifier to very low levels to save power (since the LNA is one of the largest consumers of power in a typical receiver), but resulting in a system that will not work in the field. Not to mention the ADC range....~~X~O | 0~Callaway, Ed~ed.callaway@motorola.com~1-954-723-8341~1-954-608-7537~Motorola~06~6.9.6~47~~T~"...with the exception of a UWB receiver, the UWB receiver shall have a maximum input level greater than or equal to -45 dBm/MHz." (a) subclause citation needed; also, a comma splice. (b) what's this MHz?~"...with the exception of a UWB receiver (6.8a). The UWB receiver shall have a maximum input level greater than or equal to [whatever is technically sound to put here]." An absolute power number, not a power spectral density number, is needed here so that the poor sot designing the LNA can bias the amplifier properly. He needs to know the maximum power input the LNA must handle without blocking, because the blocking specification of the LNA determines its bias current. Without this specification, the guy will bias the amplifier to very low levels to save power (since the LNA is one of the largest consumers of power in a typical receiver), but resulting in a system that will not work in the field. Not to mention the ADC range....~~X~O | 0~Callaway, Ed~ed.callaway@motorola.com~1-954-723-8341~1-954-608-7537~Motorola~06~6.9.6~47~~T~"...with the exception of a UWB receiver, the UWB receiver shall have a maximum input level greater than or equal to -45 dBm/MHz." (a) subclause citation needed; also, a comma splice. (b) what's this MHz?~"...with the exception of a UWB receiver (6.8a). The UWB receiver shall have a maximum input level greater than or equal to [whatever is technically sound to put here]." An absolute power number, not a power spectral density number, is needed here so that the poor sot designing the LNA can bias the amplifier properly. He needs to know the maximum power input the LNA must handle without blocking, because the blocking specification of the LNA determines its bias current. Without this specification, the guy will bias the amplifier to very low levels to save power (since the LNA is one of the largest consumers of power in a typical receiver), but resulting in a system that will not work in the field. Not to mention the ADC range....~~X~O | 0~Callaway, Ed~ed.callaway@motorola.com~1-954-723-8341~1-954-608-7537~Motorola~06~6.9.6~47~~T~"...with the exception of a UWB receiver, the UWB receiver shall have a maximum input level greater than or equal to -45 dBm/MHz." (a) subclause citation needed; also, a comma splice. (b) what's this MHz?~"...with the exception of a UWB receiver (6.8a). The UWB receiver shall have a maximum input level greater than or equal to [whatever is technically sound to put here]." An absolute power number, not a power spectral density number, is needed here so that the poor sot designing the LNA can bias the amplifier properly. He needs to know the maximum power input the LNA must handle without blocking, because the blocking specification of the LNA determines its bias current. Without this specification, the guy will bias the amplifier to very low levels to save power (since the LNA is one of the largest consumers of power in a typical receiver), but resulting in a system that will not work in the field. Not to mention the ADC range....~~X~O | 0~Callaway, Ed~ed.callaway@motorola.com~1-954-723-8341~1-954-608-7537~Motorola~06~6.9.6~47~~T~"...with the exception of a UWB receiver, the UWB receiver shall have a maximum input level greater than or equal to -45 dBm/MHz." (a) subclause citation needed; also, a comma splice. (b) what's this MHz?~"...with the exception of a UWB receiver (6.8a). The UWB receiver shall have a maximum input level greater than or equal to [whatever is technically sound to put here]." An absolute power number, not a power spectral density number, is needed here so that the poor sot designing the LNA can bias the amplifier properly. He needs to know the maximum power input the LNA must handle without blocking, because the blocking specification of the LNA determines its bias current. Without this specification, the guy will bias the amplifier to very low levels to save power (since the LNA is one of the largest consumers of power in a typical receiver), but resulting in a system that will not work in the field. Not to mention the ADC range....~~X~O | 0~Callaway, Ed~ed.callaway@motorola.com~1-954-723-8341~1-954-608-7537~Motorola~06~6.9.6~47~~T~"...with the exception of a UWB receiver, the UWB receiver shall have a maximum input level greater than or equal to -45 dBm/MHz." (a) subclause citation needed; also, a comma splice. (b) what's this MHz?~"...with the exception of a UWB receiver (6.8a). The UWB receiver shall have a maximum input level greater than or equal to [whatever is technically sound to put here]." An absolute power number, not a power spectral density number, is needed here so that the poor sot designing the LNA can bias the amplifier properly. He needs to know the maximum power input the LNA must handle without blocking, because the blocking specification of the LNA determines its bias current. Without this specification, the guy will bias the amplifier to very low levels to save power (since the LNA is one of the largest consumers of power in a typical receiver), but resulting in a system that will not work in the field. Not to mention the ADC range....~~X~O | 0~Callaway, Ed~ed.callaway@motorola.com~1-954-723-8341~1-954-608-7537~Motorola~06~6.9.6~47~~T~"...with the exception of a UWB receiver, the UWB receiver shall have a maximum input level greater than or equal to -45 dBm/MHz." (a) subclause citation needed; also, a comma splice. (b) what's this MHz?~"...with the exception of a UWB receiver (6.8a). The UWB receiver shall have a maximum input level greater than or equal to [whatever is technically sound to put here]." An absolute power number, not a power spectral density number, is needed here so that the poor sot designing the LNA can bias the amplifier properly. He needs to know the maximum power input the LNA must handle without blocking, because the blocking specification of the LNA determines its bias current. Without this specification, the guy will bias the amplifier to very low levels to save power (since the LNA is one of the largest consumers of power in a typical receiver), but resulting in a system that will not work in the field. Not to mention the ADC range....~~X~O | 0~Callaway, Ed~ed.callaway@motorola.com~1-954-723-8341~1-954-608-7537~Motorola~06~6.9.6~47~~T~"...with the exception of a UWB receiver, the UWB receiver shall have a maximum input level greater than or equal to -45 dBm/MHz." (a) subclause citation needed; also, a comma splice. (b) what's this MHz?~"...with the exception of a UWB receiver (6.8a). The UWB receiver shall have a maximum input level greater than or equal to [whatever is technically sound to put here]." An absolute power number, not a power spectral density number, is needed here so that the poor sot designing the LNA can bias the amplifier properly. He needs to know the maximum power input the LNA must handle without blocking, because the blocking specification of the LNA determines its bias current. Without this specification, the guy will bias the amplifier to very low levels to save power (since the LNA is one of the largest consumers of power in a typical receiver), but resulting in a system that will not work in the field. Not to mention the ADC range....~~X~O | 0~Callaway, Ed~ed.callaway@motorola.com~1-954-723-8341~1-954-608-7537~Motorola~06~6.9.6~47~~T~"...with the exception of a UWB receiver, the UWB receiver shall have a maximum input level greater than or equal to -45 dBm/MHz." (a) subclause citation needed; also, a comma splice. (b) what's this MHz?~"...with the exception of a UWB receiver (6.8a). The UWB receiver shall have a maximum input level greater than or equal to [whatever is technically sound to put here]." An absolute power number, not a power spectral density number, is needed here so that the poor sot designing the LNA can bias the amplifier properly. He needs to know the maximum power input the LNA must handle without blocking, because the blocking specification of the LNA determines its bias current. Without this specification, the guy will bias the amplifier to very low levels to save power (since the LNA is one of the largest consumers of power in a typical receiver), but resulting in a system that will not work in the field. Not to mention the ADC range....~~X~O | 0~Callaway, Ed~ed.callaway@motorola.com~1-954-723-8341~1-954-608-7537~Motorola~06~6.9.6~47~~T~"...with the exception of a UWB receiver, the UWB receiver shall have a maximum input level greater than or equal to -45 dBm/MHz." (a) subclause citation needed; also, a comma splice. (b) what's this MHz?~"...with the exception of a UWB receiver (6.8a). The UWB receiver shall have a maximum input level greater than or equal to [whatever is technically sound to put here]." An absolute power number, not a power spectral density number, is needed here so that the poor sot designing the LNA can bias the amplifier properly. He needs to know the maximum power input the LNA must handle without blocking, because the blocking specification of the LNA determines its bias current. Without this specification, the guy will bias the amplifier to very low levels to save power (since the LNA is one of the largest consumers of power in a typical receiver), but resulting in a system that will not work in the field. Not to mention the ADC range....~~X~O | 0~Callaway, Ed~ed.callaway@motorola.com~1-954-723-8341~1-954-608-7537~Motorola~06~6.9.6~47~~T~"...with the exception of a UWB receiver, the UWB receiver shall have a maximum input level greater than or equal to -45 dBm/MHz." (a) subclause citation needed; also, a comma splice. (b) what's this MHz?~"...with the exception of a UWB receiver (6.8a). The UWB receiver shall have a maximum input level greater than or equal to [whatever is technically sound to put here]." An absolute power number, not a power spectral density number, is needed here so that the poor sot designing the LNA can bias the amplifier properly. He needs to know the maximum power input the LNA must handle without blocking, because the blocking specification of the LNA determines its bias current. Without this specification, the guy will bias the amplifier to very low levels to save power (since the LNA is one of the largest consumers of power in a typical receiver), but resulting in a system that will not work in the field. Not to mention the ADC range....~~X~O | 0~Callaway, Ed~ed.callaway@motorola.com~1-954-723-8341~1-954-608-7537~Motorola~06~6.9.6~47~~T~"...with the exception of a UWB receiver, the UWB receiver shall have a maximum input level greater than or equal to -45 dBm/MHz." (a) subclause citation needed; also, a comma splice. (b) what's this MHz?~"...with the exception of a UWB receiver (6.8a). The UWB receiver shall have a maximum input level greater than or equal to [whatever is technically sound to put here]." An absolute power number, not a power spectral density number, is needed here so that the poor sot designing the LNA can bias the amplifier properly. He needs to know the maximum power input the LNA must handle without blocking, because the blocking specification of the LNA determines its bias current. Without this specification, the guy will bias the amplifier to very low levels to save power (since the LNA is one of the largest consumers of power in a typical receiver), but resulting in a system that will not work in the field. Not to mention the ADC range....~~X~O | 0~Callaway, Ed~ed.callaway@motorola.com~1-954-723-8341~1-954-608-7537~Motorola~06~6.9.6~47~~T~"...with the exception of a UWB receiver, the UWB receiver shall have a maximum input level greater than or equal to -45 dBm/MHz." (a) subclause citation needed; also, a comma splice. (b) what's this MHz?~"...with the exception of a UWB receiver (6.8a). The UWB receiver shall have a maximum input level greater than or equal to [whatever is technically sound to put here]." An absolute power number, not a power spectral density number, is needed here so that the poor sot designing the LNA can bias the amplifier properly. He needs to know the maximum power input the LNA must handle without blocking, because the blocking specification of the LNA determines its bias current. Without this specification, the guy will bias the amplifier to very low levels to save power (since the LNA is one of the largest consumers of power in a typical receiver), but resulting in a system that will not work in the field. Not to mention the ADC range....~~X~O | 0~Callaway, Ed~ed.callaway@motorola.com~1-954-723-8341~1-954-608-7537~Motorola~06~6.9.6~47~~T~"...with the exception of a UWB receiver, the UWB receiver shall have a maximum input level greater than or equal to -45 dBm/MHz." (a) subclause citation needed; also, a comma splice. (b) what's this MHz?~"...with the exception of a UWB receiver (6.8a). The UWB receiver shall have a maximum input level greater than or equal to [whatever is technically sound to put here]." An absolute power number, not a power spectral density number, is needed here so that the poor sot designing the LNA can bias the amplifier properly. He needs to know the maximum power input the LNA must handle without blocking, because the blocking specification of the LNA determines its bias current. Without this specification, the guy will bias the amplifier to very low levels to save power (since the LNA is one of the largest consumers of power in a typical receiver), but resulting in a system that will not work in the field. Not to mention the ADC range....~~X~O | 0~Callaway, Ed~ed.callaway@motorola.com~1-954-723-8341~1-954-608-7537~Motorola~06~6.9.6~47~~T~"...with the exception of a UWB receiver, the UWB receiver shall have a maximum input level greater than or equal to -45 dBm/MHz." (a) subclause citation needed; also, a comma splice. (b) what's this MHz?~"...with the exception of a UWB receiver (6.8a). The UWB receiver shall have a maximum input level greater than or equal to [whatever is technically sound to put here]." An absolute power number, not a power spectral density number, is needed here so that the poor sot designing the LNA can bias the amplifier properly. He needs to know the maximum power input the LNA must handle without blocking, because the blocking specification of the LNA determines its bias current. Without this specification, the guy will bias the amplifier to very low levels to save power (since the LNA is one of the largest consumers of power in a typical receiver), but resulting in a system that will not work in the field. Not to mention the ADC range....~~X~O | 0~Callaway, Ed~ed.callaway@motorola.com~1-954-723-8341~1-954-608-7537~Motorola~06~6.9.6~47~~T~"...with the exception of a UWB receiver, the UWB receiver shall have a maximum input level greater than or equal to -45 dBm/MHz." (a) subclause citation needed; also, a comma splice. (b) what's this MHz?~"...with the exception of a UWB receiver (6.8a). The UWB receiver shall have a maximum input level greater than or equal to [whatever is technically sound to put here]." An absolute power number, not a power spectral density number, is needed here so that the poor sot designing the LNA can bias the amplifier properly. He needs to know the maximum power input the LNA must handle without blocking, because the blocking specification of the LNA determines its bias current. Without this specification, the guy will bias the amplifier to very low levels to save power (since the LNA is one of the largest consumers of power in a typical receiver), but resulting in a system that will not work in the field. Not to mention the ADC range....~~X~O | 0~Callaway, Ed~ed.callaway@motorola.com~1-954-723-8341~1-954-608-7537~Motorola~06~6.9.6~47~~T~"...with the exception of a UWB receiver, the UWB receiver shall have a maximum input level greater than or equal to -45 dBm/MHz." (a) subclause citation needed; also, a comma splice. (b) what's this MHz?~"...with the exception of a UWB receiver (6.8a). The UWB receiver shall have a maximum input level greater than or equal to [whatever is technically sound to put here]." An absolute power number, not a power spectral density number, is needed here so that the poor sot designing the LNA can bias the amplifier properly. He needs to know the maximum power input the LNA must handle without blocking, because the blocking specification of the LNA determines its bias current. Without this specification, the guy will bias the amplifier to very low levels to save power (since the LNA is one of the largest consumers of power in a typical receiver), but resulting in a system that will not work in the field. Not to mention the ADC range....~~X~O | 0~Callaway, Ed~ed.callaway@motorola.com~1-954-723-8341~1-954-608-7537~Motorola~06~6.9.6~47~~T~"...with the exception of a UWB receiver, the UWB receiver shall have a maximum input level greater than or equal to -45 dBm/MHz." (a) subclause citation needed; also, a comma splice. (b) what's this MHz?~"...with the exception of a UWB receiver (6.8a). The UWB receiver shall have a maximum input level greater than or equal to [whatever is technically sound to put here]." An absolute power number, not a power spectral density number, is needed here so that the poor sot designing the LNA can bias the amplifier properly. He needs to know the maximum power input the LNA must handle without blocking, because the blocking specification of the LNA determines its bias current. Without this specification, the guy will bias the amplifier to very low levels to save power (since the LNA is one of the largest consumers of power in a typical receiver), but resulting in a system that will not work in the field. Not to mention the ADC range....~~X~O | 0~Callaway, Ed~ed.callaway@motorola.com~1-954-723-8341~1-954-608-7537~Motorola~06~6.9.6~47~~T~"...with the exception of a UWB receiver, the UWB receiver shall have a maximum input level greater than or equal to -45 dBm/MHz." (a) subclause citation needed; also, a comma splice. (b) what's this MHz?~"...with the exception of a UWB receiver (6.8a). The UWB receiver shall have a maximum input level greater than or equal to [whatever is technically sound to put here]." An absolute power number, not a power spectral density number, is needed here so that the poor sot designing the LNA can bias the amplifier properly. He needs to know the maximum power input the LNA must handle without blocking, because the blocking specification of the LNA determines its bias current. Without this specification, the guy will bias the amplifier to very low levels to save power (since the LNA is one of the largest consumers of power in a typical receiver), but resulting in a system that will not work in the field. Not to mention the ADC range....~~X~O | 0~Callaway, Ed~ed.callaway@motorola.com~1-954-723-8341~1-954-608-7537~Motorola~06~6.9.6~47~~T~"...with the exception of a UWB receiver, the UWB receiver shall have a maximum input level greater than or equal to -45 dBm/MHz." (a) subclause citation needed; also, a comma splice. (b) what's this MHz?~"...with the exception of a UWB receiver (6.8a). The UWB receiver shall have a maximum input level greater than or equal to [whatever is technically sound to put here]." An absolute power number, not a power spectral density number, is needed here so that the poor sot designing the LNA can bias the amplifier properly. He needs to know the maximum power input the LNA must handle without blocking, because the blocking specification of the LNA determines its bias current. Without this specification, the guy will bias the amplifier to very low levels to save power (since the LNA is one of the largest consumers of power in a typical receiver), but resulting in a system that will not work in the field. Not to mention the ADC range....~~X~O | 0~Callaway, Ed~ed.callaway@motorola.com~1-954-723-8341~1-954-608-7537~Motorola~06~6.9.6~47~~T~"...with the exception of a UWB receiver, the UWB receiver shall have a maximum input level greater than or equal to -45 dBm/MHz." (a) subclause citation needed; also, a comma splice. (b) what's this MHz?~"...with the exception of a UWB receiver (6.8a). The UWB receiver shall have a maximum input level greater than or equal to [whatever is technically sound to put here]." An absolute power number, not a power spectral density number, is needed here so that the poor sot designing the LNA can bias the amplifier properly. He needs to know the maximum power input the LNA must handle without blocking, because the blocking specification of the LNA determines its bias current. Without this specification, the guy will bias the amplifier to very low levels to save power (since the LNA is one of the largest consumers of power in a typical receiver), but resulting in a system that will not work in the field. Not to mention the ADC range....~~X~O | 0~Callaway, Ed~ed.callaway@motorola.com~1-954-723-8341~1-954-608-7537~Motorola~06~6.9.6~47~~T~"...with the exception of a UWB receiver, the UWB receiver shall have a maximum input level greater than or equal to -45 dBm/MHz." (a) subclause citation needed; also, a comma splice. (b) what's this MHz?~"...with the exception of a UWB receiver (6.8a). The UWB receiver shall have a maximum input level greater than or equal to [whatever is technically sound to put here]." An absolute power number, not a power spectral density number, is needed here so that the poor sot designing the LNA can bias the amplifier properly. He needs to know the maximum power input the LNA must handle without blocking, because the blocking specification of the LNA determines its bias current. Without this specification, the guy will bias the amplifier to very low levels to save power (since the LNA is one of the largest consumers of power in a typical receiver), but resulting in a system that will not work in the field. Not to mention the ADC range....~~X~O | 0~Callaway, Ed~ed.callaway@motorola.com~1-954-723-8341~1-954-608-7537~Motorola~06~6.9.6~47~~T~"...with the exception of a UWB receiver, the UWB receiver shall have a maximum input level greater than or equal to -45 dBm/MHz." (a) subclause citation needed; also, a comma splice. (b) what's this MHz?~"...with the exception of a UWB receiver (6.8a). The UWB receiver shall have a maximum input level greater than or equal to [whatever is technically sound to put here]." An absolute power number, not a power spectral density number, is needed here so that the poor sot designing the LNA can bias the amplifier properly. He needs to know the maximum power input the LNA must handle without blocking, because the blocking specification of the LNA determines its bias current. Without this specification, the guy will bias the amplifier to very low levels to save power (since the LNA is one of the largest consumers of power in a typical receiver), but resulting in a system that will not work in the field. Not to mention the ADC range....~~X~O | 0~Callaway, Ed~ed.callaway@motorola.com~1-954-723-8341~1-954-608-7537~Motorola~06~6.9.6~47~~T~"...with the exception of a UWB receiver, the UWB receiver shall have a maximum input level greater than or equal to -45 dBm/MHz." (a) subclause citation needed; also, a comma splice. (b) what's this MHz?~"...with the exception of a UWB receiver (6.8a). The UWB receiver shall have a maximum input level greater than or equal to [whatever is technically sound to put here]." An absolute power number, not a power spectral density number, is needed here so that the poor sot designing the LNA can bias the amplifier properly. He needs to know the maximum power input the LNA must handle without blocking, because the blocking specification of the LNA determines its bias current. Without this specification, the guy will bias the amplifier to very low levels to save power (since the LNA is one of the largest consumers of power in a typical receiver), but resulting in a system that will not work in the field. Not to mention the ADC range....~~X~O | 0~Callaway, Ed~ed.callaway@motorola.com~1-954-723-8341~1-954-608-7537~Motorola~06~6.9.6~47~~T~"...with the exception of a UWB receiver, the UWB receiver shall have a maximum input level greater than or equal to -45 dBm/MHz." (a) subclause citation needed; also, a comma splice. (b) what's this MHz?~"...with the exception of a UWB receiver (6.8a). The UWB receiver shall have a maximum input level greater than or equal to [whatever is technically sound to put here]." An absolute power number, not a power spectral density number, is needed here so that the poor sot designing the LNA can bias the amplifier properly. He needs to know the maximum power input the LNA must handle without blocking, because the blocking specification of the LNA determines its bias current. Without this specification, the guy will bias the amplifier to very low levels to save power (since the LNA is one of the largest consumers of power in a typical receiver), but resulting in a system that will not work in the field. Not to mention the ADC range....~~X~O | 0~Callaway, Ed~ed.callaway@motorola.com~1-954-723-8341~1-954-608-7537~Motorola~06~6.9.6~47~~T~"...with the exception of a UWB receiver, the UWB receiver shall have a maximum input level greater than or equal to -45 dBm/MHz." (a) subclause citation needed; also, a comma splice. (b) what's this MHz?~"...with the exception of a UWB receiver (6.8a). The UWB receiver shall have a maximum input level greater than or equal to [whatever is technically sound to put here]." An absolute power number, not a power spectral density number, is needed here so that the poor sot designing the LNA can bias the amplifier properly. He needs to know the maximum power input the LNA must handle without blocking, because the blocking specification of the LNA determines its bias current. Without this specification, the guy will bias the amplifier to very low levels to save power (since the LNA is one of the largest consumers of power in a typical receiver), but resulting in a system that will not work in the field. Not to mention the ADC range....~~X~O | 0~Callaway, Ed~ed.callaway@motorola.com~1-954-723-8341~1-954-608-7537~Motorola~06~6.9.6~47~~T~"...with the exception of a UWB receiver, the UWB receiver shall have a maximum input level greater than or equal to -45 dBm/MHz." (a) subclause citation needed; also, a comma splice. (b) what's this MHz?~"...with the exception of a UWB receiver (6.8a). The UWB receiver shall have a maximum input level greater than or equal to [whatever is technically sound to put here]." An absolute power number, not a power spectral density number, is needed here so that the poor sot designing the LNA can bias the amplifier properly. He needs to know the maximum power input the LNA must handle without blocking, because the blocking specification of the LNA determines its bias current. Without this specification, the guy will bias the amplifier to very low levels to save power (since the LNA is one of the largest consumers of power in a typical receiver), but resulting in a system that will not work in the field. Not to mention the ADC range....~~X~O | 0~Callaway, Ed~ed.callaway@motorola.com~1-954-723-8341~1-954-608-7537~Motorola~06~6.9.6~47~~T~"...with the exception of a UWB receiver, the UWB receiver shall have a maximum input level greater than or equal to -45 dBm/MHz." (a) subclause citation needed; also, a comma splice. (b) what's this MHz?~"...with the exception of a UWB receiver (6.8a). The UWB receiver shall have a maximum input level greater than or equal to [whatever is technically sound to put here]." An absolute power number, not a power spectral density number, is needed here so that the poor sot designing the LNA can bias the amplifier properly. He needs to know the maximum power input the LNA must handle without blocking, because the blocking specification of the LNA determines its bias current. Without this specification, the guy will bias the amplifier to very low levels to save power (since the LNA is one of the largest consumers of power in a typical receiver), but resulting in a system that will not work in the field. Not to mention the ADC range....~~X~O | 0~Callaway, Ed~ed.callaway@motorola.com~1-954-723-8341~1-954-608-7537~Motorola~06~6.9.6~47~~T~"...with the exception of a UWB receiver, the UWB receiver shall have a maximum input level greater than or equal to -45 dBm/MHz." (a) subclause citation needed; also, a comma splice. (b) what's this MHz?~"...with the exception of a UWB receiver (6.8a). The UWB receiver shall have a maximum input level greater than or equal to [whatever is technically sound to put here]." An absolute power number, not a power spectral density number, is needed here so that the poor sot designing the LNA can bias the amplifier properly. He needs to know the maximum power input the LNA must handle without blocking, because the blocking specification of the LNA determines its bias current. Without this specification, the guy will bias the amplifier to very low levels to save power (since the LNA is one of the largest consumers of power in a typical receiver), but resulting in a system that will not work in the field. Not to mention the ADC range....~~X~O | 0~Callaway, Ed~ed.callaway@motorola.com~1-954-723-8341~1-954-608-7537~Motorola~06~6.9.6~47~~T~"...with the exception of a UWB receiver, the UWB receiver shall have a maximum input level greater than or equal to -45 dBm/MHz." (a) subclause citation needed; also, a comma splice. (b) what's this MHz?~"...with the exception of a UWB receiver (6.8a). The UWB receiver shall have a maximum input level greater than or equal to [whatever is technically sound to put here]." An absolute power number, not a power spectral density number, is needed here so that the poor sot designing the LNA can bias the amplifier properly. He needs to know the maximum power input the LNA must handle without blocking, because the blocking specification of the LNA determines its bias current. Without this specification, the guy will bias the amplifier to very low levels to save power (since the LNA is one of the largest consumers of power in a typical receiver), but resulting in a system that will not work in the field. Not to mention the ADC range....~~X~O | 0~Callaway, Ed~ed.callaway@motorola.com~1-954-723-8341~1-954-608-7537~Motorola~06~6.9.6~47~~T~"...with the exception of a UWB receiver, the UWB receiver shall have a maximum input level greater than or equal to -45 dBm/MHz." (a) subclause citation needed; also, a comma splice. (b) what's this MHz?~"...with the exception of a UWB receiver (6.8a). The UWB receiver shall have a maximum input level greater than or equal to [whatever is technically sound to put here]." An absolute power number, not a power spectral density number, is needed here so that the poor sot designing the LNA can bias the amplifier properly. He needs to know the maximum power input the LNA must handle without blocking, because the blocking specification of the LNA determines its bias current. Without this specification, the guy will bias the amplifier to very low levels to save power (since the LNA is one of the largest consumers of power in a typical receiver), but resulting in a system that will not work in the field. Not to mention the ADC range....~~X~O | 0~Callaway, Ed~ed.callaway@motorola.com~1-954-723-8341~1-954-608-7537~Motorola~06~6.9.6~47~~T~"...with the exception of a UWB receiver, the UWB receiver shall have a maximum input level greater than or equal to -45 dBm/MHz." (a) subclause citation needed; also, a comma splice. (b) what's this MHz?~"...with the exception of a UWB receiver (6.8a). The UWB receiver shall have a maximum input level greater than or equal to [whatever is technically sound to put here]." An absolute power number, not a power spectral density number, is needed here so that the poor sot designing the LNA can bias the amplifier properly. He needs to know the maximum power input the LNA must handle without blocking, because the blocking specification of the LNA determines its bias current. Without this specification, the guy will bias the amplifier to very low levels to save power (since the LNA is one of the largest consumers of power in a typical receiver), but resulting in a system that will not work in the field. Not to mention the ADC range....~~X~O | 0~Callaway, Ed~ed.callaway@motorola.com~1-954-723-8341~1-954-608-7537~Motorola~06~6.9.6~47~~T~"...with the exception of a UWB receiver, the UWB receiver shall have a maximum input level greater than or equal to -45 dBm/MHz." (a) subclause citation needed; also, a comma splice. (b) what's this MHz?~"...with the exception of a UWB receiver (6.8a). The UWB receiver shall have a maximum input level greater than or equal to [whatever is technically sound to put here]." An absolute power number, not a power spectral density number, is needed here so that the poor sot designing the LNA can bias the amplifier properly. He needs to know the maximum power input the LNA must handle without blocking, because the blocking specification of the LNA determines its bias current. Without this specification, the guy will bias the amplifier to very low levels to save power (since the LNA is one of the largest consumers of power in a typical receiver), but resulting in a system that will not work in the field. Not to mention the ADC range....~~X~O | 0~Callaway, Ed~ed.callaway@motorola.com~1-954-723-8341~1-954-608-7537~Motorola~06~6.9.6~47~~T~"...with the exception of a UWB receiver, the UWB receiver shall have a maximum input level greater than or equal to -45 dBm/MHz." (a) subclause citation needed; also, a comma splice. (b) what's this MHz?~"...with the exception of a UWB receiver (6.8a). The UWB receiver shall have a maximum input level greater than or equal to [whatever is technically sound to put here]." An absolute power number, not a power spectral density number, is needed here so that the poor sot designing the LNA can bias the amplifier properly. He needs to know the maximum power input the LNA must handle without blocking, because the blocking specification of the LNA determines its bias current. Without this specification, the guy will bias the amplifier to very low levels to save power (since the LNA is one of the largest consumers of power in a typical receiver), but resulting in a system that will not work in the field. Not to mention the ADC range....~~X~O | 0~Callaway, Ed~ed.callaway@motorola.com~1-954-723-8341~1-954-608-7537~Motorola~06~6.9.6~47~~T~"...with the exception of a UWB receiver, the UWB receiver shall have a maximum input level greater than or equal to -45 dBm/MHz." (a) subclause citation needed; also, a comma splice. (b) what's this MHz?~"...with the exception of a UWB receiver (6.8a). The UWB receiver shall have a maximum input level greater than or equal to [whatever is technically sound to put here]." An absolute power number, not a power spectral density number, is needed here so that the poor sot designing the LNA can bias the amplifier properly. He needs to know the maximum power input the LNA must handle without blocking, because the blocking specification of the LNA determines its bias current. Without this specification, the guy will bias the amplifier to very low levels to save power (since the LNA is one of the largest consumers of power in a typical receiver), but resulting in a system that will not work in the field. Not to mention the ADC range....~~X~O | 0~Callaway, Ed~ed.callaway@motorola.com~1-954-723-8341~1-954-608-7537~Motorola~06~6.9.6~47~~T~"...with the exception of a UWB receiver, the UWB receiver shall have a maximum input level greater than or equal to -45 dBm/MHz." (a) subclause citation needed; also, a comma splice. (b) what's this MHz?~"...with the exception of a UWB receiver (6.8a). The UWB receiver shall have a maximum input level greater than or equal to [whatever is technically sound to put here]." An absolute power number, not a power spectral density number, is needed here so that the poor sot designing the LNA can bias the amplifier properly. He needs to know the maximum power input the LNA must handle without blocking, because the blocking specification of the LNA determines its bias current. Without this specification, the guy will bias the amplifier to very low levels to save power (since the LNA is one of the largest consumers of power in a typical receiver), but resulting in a system that will not work in the field. Not to mention the ADC range....~~X~O | 0~Callaway, Ed~ed.callaway@motorola.com~1-954-723-8341~1-954-608-7537~Motorola~06~6.9.6~47~~T~"...with the exception of a UWB receiver, the UWB receiver shall have a maximum input level greater than or equal to -45 dBm/MHz." (a) subclause citation needed; also, a comma splice. (b) what's this MHz?~"...with the exception of a UWB receiver (6.8a). The UWB receiver shall have a maximum input level greater than or equal to [whatever is technically sound to put here]." An absolute power number, not a power spectral density number, is needed here so that the poor sot designing the LNA can bias the amplifier properly. He needs to know the maximum power input the LNA must handle without blocking, because the blocking specification of the LNA determines its bias current. Without this specification, the guy will bias the amplifier to very low levels to save power (since the LNA is one of the largest consumers of power in a typical receiver), but resulting in a system that will not work in the field. Not to mention the ADC range....~~X~O | 0~Callaway, Ed~ed.callaway@motorola.com~1-954-723-8341~1-954-608-7537~Motorola~06~6.9.6~47~~T~"...with the exception of a UWB receiver, the UWB receiver shall have a maximum input level greater than or equal to -45 dBm/MHz." (a) subclause citation needed; also, a comma splice. (b) what's this MHz?~"...with the exception of a UWB receiver (6.8a). The UWB receiver shall have a maximum input level greater than or equal to [whatever is technically sound to put here]." An absolute power number, not a power spectral density number, is needed here so that the poor sot designing the LNA can bias the amplifier properly. He needs to know the maximum power input the LNA must handle without blocking, because the blocking specification of the LNA determines its bias current. Without this specification, the guy will bias the amplifier to very low levels to save power (since the LNA is one of the largest consumers of power in a typical receiver), but resulting in a system that will not work in the field. Not to mention the ADC range....~~X~O | 0~Callaway, Ed~ed.callaway@motorola.com~1-954-723-8341~1-954-608-7537~Motorola~06~6.9.6~47~~T~"...with the exception of a UWB receiver, the UWB receiver shall have a maximum input level greater than or equal to -45 dBm/MHz." (a) subclause citation needed; also, a comma splice. (b) what's this MHz?~"...with the exception of a UWB receiver (6.8a). The UWB receiver shall have a maximum input level greater than or equal to [whatever is technically sound to put here]." An absolute power number, not a power spectral density number, is needed here so that the poor sot designing the LNA can bias the amplifier properly. He needs to know the maximum power input the LNA must handle without blocking, because the blocking specification of the LNA determines its bias current. Without this specification, the guy will bias the amplifier to very low levels to save power (since the LNA is one of the largest consumers of power in a typical receiver), but resulting in a system that will not work in the field. Not to mention the ADC range....~~X~O | 0~Callaway, Ed~ed.callaway@motorola.com~1-954-723-8341~1-954-608-7537~Motorola~06~6.9.6~47~~T~"...with the exception of a UWB receiver, the UWB receiver shall have a maximum input level greater than or equal to -45 dBm/MHz." (a) subclause citation needed; also, a comma splice. (b) what's this MHz?~"...with the exception of a UWB receiver (6.8a). The UWB receiver shall have a maximum input level greater than or equal to [whatever is technically sound to put here]." An absolute power number, not a power spectral density number, is needed here so that the poor sot designing the LNA can bias the amplifier properly. He needs to know the maximum power input the LNA must handle without blocking, because the blocking specification of the LNA determines its bias current. Without this specification, the guy will bias the amplifier to very low levels to save power (since the LNA is one of the largest consumers of power in a typical receiver), but resulting in a system that will not work in the field. Not to mention the ADC range....~~X~O | 0~Callaway, Ed~ed.callaway@motorola.com~1-954-723-8341~1-954-608-7537~Motorola~06~6.9.6~47~~T~"...with the exception of a UWB receiver, the UWB receiver shall have a maximum input level greater than or equal to -45 dBm/MHz." (a) subclause citation needed; also, a comma splice. (b) what's this MHz?~"...with the exception of a UWB receiver (6.8a). The UWB receiver shall have a maximum input level greater than or equal to [whatever is technically sound to put here]." An absolute power number, not a power spectral density number, is needed here so that the poor sot designing the LNA can bias the amplifier properly. He needs to know the maximum power input the LNA must handle without blocking, because the blocking specification of the LNA determines its bias current. Without this specification, the guy will bias the amplifier to very low levels to save power (since the LNA is one of the largest consumers of power in a typical receiver), but resulting in a system that will not work in the field. Not to mention the ADC range....~~X~O | 0~Callaway, Ed~ed.callaway@motorola.com~1-954-723-8341~1-954-608-7537~Motorola~06~6.9.6~47~~T~"...with the exception of a UWB receiver, the UWB receiver shall have a maximum input level greater than or equal to -45 dBm/MHz." (a) subclause citation needed; also, a comma splice. (b) what's this MHz?~"...with the exception of a UWB receiver (6.8a). The UWB receiver shall have a maximum input level greater than or equal to [whatever is technically sound to put here]." An absolute power number, not a power spectral density number, is needed here so that the poor sot designing the LNA can bias the amplifier properly. He needs to know the maximum power input the LNA must handle without blocking, because the blocking specification of the LNA determines its bias current. Without this specification, the guy will bias the amplifier to very low levels to save power (since the LNA is one of the largest consumers of power in a typical receiver), but resulting in a system that will not work in the field. Not to mention the ADC range....~~X~O | 0~Callaway, Ed~ed.callaway@motorola.com~1-954-723-8341~1-954-608-7537~Motorola~06~6.9.6~47~~T~"...with the exception of a UWB receiver, the UWB receiver shall have a maximum input level greater than or equal to -45 dBm/MHz." (a) subclause citation needed; also, a comma splice. (b) what's this MHz?~"...with the exception of a UWB receiver (6.8a). The UWB receiver shall have a maximum input level greater than or equal to [whatever is technically sound to put here]." An absolute power number, not a power spectral density number, is needed here so that the poor sot designing the LNA can bias the amplifier properly. He needs to know the maximum power input the LNA must handle without blocking, because the blocking specification of the LNA determines its bias current. Without this specification, the guy will bias the amplifier to very low levels to save power (since the LNA is one of the largest consumers of power in a typical receiver), but resulting in a system that will not work in the field. Not to mention the ADC range....~~X~O | 0~Callaway, Ed~ed.callaway@motorola.com~1-954-723-8341~1-954-608-7537~Motorola~06~6.9.6~47~~T~"...with the exception of a UWB receiver, the UWB receiver shall have a maximum input level greater than or equal to -45 dBm/MHz." (a) subclause citation needed; also, a comma splice. (b) what's this MHz?~"...with the exception of a UWB receiver (6.8a). The UWB receiver shall have a maximum input level greater than or equal to [whatever is technically sound to put here]." An absolute power number, not a power spectral density number, is needed here so that the poor sot designing the LNA can bias the amplifier properly. He needs to know the maximum power input the LNA must handle without blocking, because the blocking specification of the LNA determines its bias current. Without this specification, the guy will bias the amplifier to very low levels to save power (since the LNA is one of the largest consumers of power in a typical receiver), but resulting in a system that will not work in the field. Not to mention the ADC range....~~X~O | 0~Callaway, Ed~ed.callaway@motorola.com~1-954-723-8341~1-954-608-7537~Motorola~06~6.9.6~47~~T~"...with the exception of a UWB receiver, the UWB receiver shall have a maximum input level greater than or equal to -45 dBm/MHz." (a) subclause citation needed; also, a comma splice. (b) what's this MHz?~"...with the exception of a UWB receiver (6.8a). The UWB receiver shall have a maximum input level greater than or equal to [whatever is technically sound to put here]." An absolute power number, not a power spectral density number, is needed here so that the poor sot designing the LNA can bias the amplifier properly. He needs to know the maximum power input the LNA must handle without blocking, because the blocking specification of the LNA determines its bias current. Without this specification, the guy will bias the amplifier to very low levels to save power (since the LNA is one of the largest consumers of power in a typical receiver), but resulting in a system that will not work in the field. Not to mention the ADC range....~~X~O | 0~Callaway, Ed~ed.callaway@motorola.com~1-954-723-8341~1-954-608-7537~Motorola~06~6.9.6~47~~T~"...with the exception of a UWB receiver, the UWB receiver shall have a maximum input level greater than or equal to -45 dBm/MHz." (a) subclause citation needed; also, a comma splice. (b) what's this MHz?~"...with the exception of a UWB receiver (6.8a). The UWB receiver shall have a maximum input level greater than or equal to [whatever is technically sound to put here]." An absolute power number, not a power spectral density number, is needed here so that the poor sot designing the LNA can bias the amplifier properly. He needs to know the maximum power input the LNA must handle without blocking, because the blocking specification of the LNA determines its bias current. Without this specification, the guy will bias the amplifier to very low levels to save power (since the LNA is one of the largest consumers of power in a typical receiver), but resulting in a system that will not work in the field. Not to mention the ADC range....~~X~O | 0~Callaway, Ed~ed.callaway@motorola.com~1-954-723-8341~1-954-608-7537~Motorola~06~6.9.6~47~~T~"...with the exception of a UWB receiver, the UWB receiver shall have a maximum input level greater than or equal to -45 dBm/MHz." (a) subclause citation needed; also, a comma splice. (b) what's this MHz?~"...with the exception of a UWB receiver (6.8a). The UWB receiver shall have a maximum input level greater than or equal to [whatever is technically sound to put here]." An absolute power number, not a power spectral density number, is needed here so that the poor sot designing the LNA can bias the amplifier properly. He needs to know the maximum power input the LNA must handle without blocking, because the blocking specification of the LNA determines its bias current. Without this specification, the guy will bias the amplifier to very low levels to save power (since the LNA is one of the largest consumers of power in a typical receiver), but resulting in a system that will not work in the field. Not to mention the ADC range....~~X~O | 0~Callaway, Ed~ed.callaway@motorola.com~1-954-723-8341~1-954-608-7537~Motorola~06~6.9.6~47~~T~"...with the exception of a UWB receiver, the UWB receiver shall have a maximum input level greater than or equal to -45 dBm/MHz." (a) subclause citation needed; also, a comma splice. (b) what's this MHz?~"...with the exception of a UWB receiver (6.8a). The UWB receiver shall have a maximum input level greater than or equal to [whatever is technically sound to put here]." An absolute power number, not a power spectral density number, is needed here so that the poor sot designing the LNA can bias the amplifier properly. He needs to know the maximum power input the LNA must handle without blocking, because the blocking specification of the LNA determines its bias current. Without this specification, the guy will bias the amplifier to very low levels to save power (since the LNA is one of the largest consumers of power in a typical receiver), but resulting in a system that will not work in the field. Not to mention the ADC range....~~X~O | 0~Callaway, Ed~ed.callaway@motorola.com~1-954-723-8341~1-954-608-7537~Motorola~06~6.9.6~47~~T~"...with the exception of a UWB receiver, the UWB receiver shall have a maximum input level greater than or equal to -45 dBm/MHz." (a) subclause citation needed; also, a comma splice. (b) what's this MHz?~"...with the exception of a UWB receiver (6.8a). The UWB receiver shall have a maximum input level greater than or equal to [whatever is technically sound to put here]." An absolute power number, not a power spectral density number, is needed here so that the poor sot designing the LNA can bias the amplifier properly. He needs to know the maximum power input the LNA must handle without blocking, because the blocking specification of the LNA determines its bias current. Without this specification, the guy will bias the amplifier to very low levels to save power (since the LNA is one of the largest consumers of power in a typical receiver), but resulting in a system that will not work in the field. Not to mention the ADC range....~~X~O | 0~Callaway, Ed~ed.callaway@motorola.com~1-954-723-8341~1-954-608-7537~Motorola~06~6.9.6~47~~T~"...with the exception of a UWB receiver, the UWB receiver shall have a maximum input level greater than or equal to -45 dBm/MHz." (a) subclause citation needed; also, a comma splice. (b) what's this MHz?~"...with the exception of a UWB receiver (6.8a). The UWB receiver shall have a maximum input level greater than or equal to [whatever is technically sound to put here]." An absolute power number, not a power spectral density number, is needed here so that the poor sot designing the LNA can bias the amplifier properly. He needs to know the maximum power input the LNA must handle without blocking, because the blocking specification of the LNA determines its bias current. Without this specification, the guy will bias the amplifier to very low levels to save power (since the LNA is one of the largest consumers of power in a typical receiver), but resulting in a system that will not work in the field. Not to mention the ADC range....~~X~O | 0~Callaway, Ed~ed.callaway@motorola.com~1-954-723-8341~1-954-608-7537~Motorola~06~6.9.6~47~~T~"...with the exception of a UWB receiver, the UWB receiver shall have a maximum input level greater than or equal to -45 dBm/MHz." (a) subclause citation needed; also, a comma splice. (b) what's this MHz?~"...with the exception of a UWB receiver (6.8a). The UWB receiver shall have a maximum input level greater than or equal to [whatever is technically sound to put here]." An absolute power number, not a power spectral density number, is needed here so that the poor sot designing the LNA can bias the amplifier properly. He needs to know the maximum power input the LNA must handle without blocking, because the blocking specification of the LNA determines its bias current. Without this specification, the guy will bias the amplifier to very low levels to save power (since the LNA is one of the largest consumers of power in a typical receiver), but resulting in a system that will not work in the field. Not to mention the ADC range....~~X~O | 0~Callaway, Ed~ed.callaway@motorola.com~1-954-723-8341~1-954-608-7537~Motorola~06~6.9.6~47~~T~"...with the exception of a UWB receiver, the UWB receiver shall have a maximum input level greater than or equal to -45 dBm/MHz." (a) subclause citation needed; also, a comma splice. (b) what's this MHz?~"...with the exception of a UWB receiver (6.8a). The UWB receiver shall have a maximum input level greater than or equal to [whatever is technically sound to put here]." An absolute power number, not a power spectral density number, is needed here so that the poor sot designing the LNA can bias the amplifier properly. He needs to know the maximum power input the LNA must handle without blocking, because the blocking specification of the LNA determines its bias current. Without this specification, the guy will bias the amplifier to very low levels to save power (since the LNA is one of the largest consumers of power in a typical receiver), but resulting in a system that will not work in the field. Not to mention the ADC range....~~X~O | 0~Callaway, Ed~ed.callaway@motorola.com~1-954-723-8341~1-954-608-7537~Motorola~06~6.9.6~47~~T~"...with the exception of a UWB receiver, the UWB receiver shall have a maximum input level greater than or equal to -45 dBm/MHz." (a) subclause citation needed; also, a comma splice. (b) what's this MHz?~"...with the exception of a UWB receiver (6.8a). The UWB receiver shall have a maximum input level greater than or equal to [whatever is technically sound to put here]." An absolute power number, not a power spectral density number, is needed here so that the poor sot designing the LNA can bias the amplifier properly. He needs to know the maximum power input the LNA must handle without blocking, because the blocking specification of the LNA determines its bias current. Without this specification, the guy will bias the amplifier to very low levels to save power (since the LNA is one of the largest consumers of power in a typical receiver), but resulting in a system that will not work in the field. Not to mention the ADC range....~~X~O | 0~Callaway, Ed~ed.callaway@motorola.com~1-954-723-8341~1-954-608-7537~Motorola~06~6.9.6~47~~T~"...with the exception of a UWB receiver, the UWB receiver shall have a maximum input level greater than or equal to -45 dBm/MHz." (a) subclause citation needed; also, a comma splice. (b) what's this MHz?~"...with the exception of a UWB receiver (6.8a). The UWB receiver shall have a maximum input level greater than or equal to [whatever is technically sound to put here]." An absolute power number, not a power spectral density number, is needed here so that the poor sot designing the LNA can bias the amplifier properly. He needs to know the maximum power input the LNA must handle without blocking, because the blocking specification of the LNA determines its bias current. Without this specification, the guy will bias the amplifier to very low levels to save power (since the LNA is one of the largest consumers of power in a typical receiver), but resulting in a system that will not work in the field. Not to mention the ADC range....~~X~O | 0~Callaway, Ed~ed.callaway@motorola.com~1-954-723-8341~1-954-608-7537~Motorola~06~6.9.6~47~~T~"...with the exception of a UWB receiver, the UWB receiver shall have a maximum input level greater than or equal to -45 dBm/MHz." (a) subclause citation needed; also, a comma splice. (b) what's this MHz?~"...with the exception of a UWB receiver (6.8a). The UWB receiver shall have a maximum input level greater than or equal to [whatever is technically sound to put here]." An absolute power number, not a power spectral density number, is needed here so that the poor sot designing the LNA can bias the amplifier properly. He needs to know the maximum power input the LNA must handle without blocking, because the blocking specification of the LNA determines its bias current. Without this specification, the guy will bias the amplifier to very low levels to save power (since the LNA is one of the largest consumers of power in a typical receiver), but resulting in a system that will not work in the field. Not to mention the ADC range....~~X~O | 0~Callaway, Ed~ed.callaway@motorola.com~1-954-723-8341~1-954-608-7537~Motorola~06~6.9.6~47~~T~"...with the exception of a UWB receiver, the UWB receiver shall have a maximum input level greater than or equal to -45 dBm/MHz." (a) subclause citation needed; also, a comma splice. (b) what's this MHz?~"...with the exception of a UWB receiver (6.8a). The UWB receiver shall have a maximum input level greater than or equal to [whatever is technically sound to put here]." An absolute power number, not a power spectral density number, is needed here so that the poor sot designing the LNA can bias the amplifier properly. He needs to know the maximum power input the LNA must handle without blocking, because the blocking specification of the LNA determines its bias current. Without this specification, the guy will bias the amplifier to very low levels to save power (since the LNA is one of the largest consumers of power in a typical receiver), but resulting in a system that will not work in the field. Not to mention the ADC range....~~X~O | 0~Callaway, Ed~ed.callaway@motorola.com~1-954-723-8341~1-954-608-7537~Motorola~06~6.9.6~47~~T~"...with the exception of a UWB receiver, the UWB receiver shall have a maximum input level greater than or equal to -45 dBm/MHz." (a) subclause citation needed; also, a comma splice. (b) what's this MHz?~"...with the exception of a UWB receiver (6.8a). The UWB receiver shall have a maximum input level greater than or equal to [whatever is technically sound to put here]." An absolute power number, not a power spectral density number, is needed here so that the poor sot designing the LNA can bias the amplifier properly. He needs to know the maximum power input the LNA must handle without blocking, because the blocking specification of the LNA determines its bias current. Without this specification, the guy will bias the amplifier to very low levels to save power (since the LNA is one of the largest consumers of power in a typical receiver), but resulting in a system that will not work in the field. Not to mention the ADC range....~~X~O | 0~Callaway, Ed~ed.callaway@motorola.com~1-954-723-8341~1-954-608-7537~Motorola~06~6.9.6~47~~T~"...with the exception of a UWB receiver, the UWB receiver shall have a maximum input level greater than or equal to -45 dBm/MHz." (a) subclause citation needed; also, a comma splice. (b) what's this MHz?~"...with the exception of a UWB receiver (6.8a). The UWB receiver shall have a maximum input level greater than or equal to [whatever is technically sound to put here]." An absolute power number, not a power spectral density number, is needed here so that the poor sot designing the LNA can bias the amplifier properly. He needs to know the maximum power input the LNA must handle without blocking, because the blocking specification of the LNA determines its bias current. Without this specification, the guy will bias the amplifier to very low levels to save power (since the LNA is one of the largest consumers of power in a typical receiver), but resulting in a system that will not work in the field. Not to mention the ADC range....~~X~O | 0~Callaway, Ed~ed.callaway@motorola.com~1-954-723-8341~1-954-608-7537~Motorola~06~6.9.6~47~~T~"...with the exception of a UWB receiver, the UWB receiver shall have a maximum input level greater than or equal to -45 dBm/MHz." (a) subclause citation needed; also, a comma splice. (b) what's this MHz?~"...with the exception of a UWB receiver (6.8a). The UWB receiver shall have a maximum input level greater than or equal to [whatever is technically sound to put here]." An absolute power number, not a power spectral density number, is needed here so that the poor sot designing the LNA can bias the amplifier properly. He needs to know the maximum power input the LNA must handle without blocking, because the blocking specification of the LNA determines its bias current. Without this specification, the guy will bias the amplifier to very low levels to save power (since the LNA is one of the largest consumers of power in a typical receiver), but resulting in a system that will not work in the field. Not to mention the ADC range....~~X~O | 0~Callaway, Ed~ed.callaway@motorola.com~1-954-723-8341~1-954-608-7537~Motorola~06~6.9.6~47~~T~"...with the exception of a UWB receiver, the UWB receiver shall have a maximum input level greater than or equal to -45 dBm/MHz." (a) subclause citation needed; also, a comma splice. (b) what's this MHz?~"...with the exception of a UWB receiver (6.8a). The UWB receiver shall have a maximum input level greater than or equal to [whatever is technically sound to put here]." An absolute power number, not a power spectral density number, is needed here so that the poor sot designing the LNA can bias the amplifier properly. He needs to know the maximum power input the LNA must handle without blocking, because the blocking specification of the LNA determines its bias current. Without this specification, the guy will bias the amplifier to very low levels to save power (since the LNA is one of the largest consumers of power in a typical receiver), but resulting in a system that will not work in the field. Not to mention the ADC range....~~X~O | 0~Callaway, Ed~ed.callaway@motorola.com~1-954-723-8341~1-954-608-7537~Motorola~06~6.9.6~47~~T~"...with the exception of a UWB receiver, the UWB receiver shall have a maximum input level greater than or equal to -45 dBm/MHz." (a) subclause citation needed; also, a comma splice. (b) what's this MHz?~"...with the exception of a UWB receiver (6.8a). The UWB receiver shall have a maximum input level greater than or equal to [whatever is technically sound to put here]." An absolute power number, not a power spectral density number, is needed here so that the poor sot designing the LNA can bias the amplifier properly. He needs to know the maximum power input the LNA must handle without blocking, because the blocking specification of the LNA determines its bias current. Without this specification, the guy will bias the amplifier to very low levels to save power (since the LNA is one of the largest consumers of power in a typical receiver), but resulting in a system that will not work in the field. Not to mention the ADC range....~~X~O | 0~Callaway, Ed~ed.callaway@motorola.com~1-954-723-8341~1-954-608-7537~Motorola~06~6.9.6~47~~T~"...with the exception of a UWB receiver, the UWB receiver shall have a maximum input level greater than or equal to -45 dBm/MHz." (a) subclause citation needed; also, a comma splice. (b) what's this MHz?~"...with the exception of a UWB receiver (6.8a). The UWB receiver shall have a maximum input level greater than or equal to [whatever is technically sound to put here]." An absolute power number, not a power spectral density number, is needed here so that the poor sot designing the LNA can bias the amplifier properly. He needs to know the maximum power input the LNA must handle without blocking, because the blocking specification of the LNA determines its bias current. Without this specification, the guy will bias the amplifier to very low levels to save power (since the LNA is one of the largest consumers of power in a typical receiver), but resulting in a system that will not work in the field. Not to mention the ADC range....~~X~O | 0~Callaway, Ed~ed.callaway@motorola.com~1-954-723-8341~1-954-608-7537~Motorola~06~6.9.6~47~~T~"...with the exception of a UWB receiver, the UWB receiver shall have a maximum input level greater than or equal to -45 dBm/MHz." (a) subclause citation needed; also, a comma splice. (b) what's this MHz?~"...with the exception of a UWB receiver (6.8a). The UWB receiver shall have a maximum input level greater than or equal to [whatever is technically sound to put here]." An absolute power number, not a power spectral density number, is needed here so that the poor sot designing the LNA can bias the amplifier properly. He needs to know the maximum power input the LNA must handle without blocking, because the blocking specification of the LNA determines its bias current. Without this specification, the guy will bias the amplifier to very low levels to save power (since the LNA is one of the largest consumers of power in a typical receiver), but resulting in a system that will not work in the field. Not to mention the ADC range....~~X~O | 0~Callaway, Ed~ed.callaway@motorola.com~1-954-723-8341~1-954-608-7537~Motorola~06~6.9.6~47~~T~"...with the exception of a UWB receiver, the UWB receiver shall have a maximum input level greater than or equal to -45 dBm/MHz." (a) subclause citation needed; also, a comma splice. (b) what's this MHz?~"...with the exception of a UWB receiver (6.8a). The UWB receiver shall have a maximum input level greater than or equal to [whatever is technically sound to put here]." An absolute power number, not a power spectral density number, is needed here so that the poor sot designing the LNA can bias the amplifier properly. He needs to know the maximum power input the LNA must handle without blocking, because the blocking specification of the LNA determines its bias current. Without this specification, the guy will bias the amplifier to very low levels to save power (since the LNA is one of the largest consumers of power in a typical receiver), but resulting in a system that will not work in the field. Not to mention the ADC range....~~X~O | 0~Callaway, Ed~ed.callaway@motorola.com~1-954-723-8341~1-954-608-7537~Motorola~06~6.9.6~47~~T~"...with the exception of a UWB receiver, the UWB receiver shall have a maximum input level greater than or equal to -45 dBm/MHz." (a) subclause citation needed; also, a comma splice. (b) what's this MHz?~"...with the exception of a UWB receiver (6.8a). The UWB receiver shall have a maximum input level greater than or equal to [whatever is technically sound to put here]." An absolute power number, not a power spectral density number, is needed here so that the poor sot designing the LNA can bias the amplifier properly. He needs to know the maximum power input the LNA must handle without blocking, because the blocking specification of the LNA determines its bias current. Without this specification, the guy will bias the amplifier to very low levels to save power (since the LNA is one of the largest consumers of power in a typical receiver), but resulting in a system that will not work in the field. Not to mention the ADC range....~~X~O | 0~Callaway, Ed~ed.callaway@motorola.com~1-954-723-8341~1-954-608-7537~Motorola~06~6.9.6~47~~T~"...with the exception of a UWB receiver, the UWB receiver shall have a maximum input level greater than or equal to -45 dBm/MHz." (a) subclause citation needed; also, a comma splice. (b) what's this MHz?~"...with the exception of a UWB receiver (6.8a). The UWB receiver shall have a maximum input level greater than or equal to [whatever is technically sound to put here]." An absolute power number, not a power spectral density number, is needed here so that the poor sot designing the LNA can bias the amplifier properly. He needs to know the maximum power input the LNA must handle without blocking, because the blocking specification of the LNA determines its bias current. Without this specification, the guy will bias the amplifier to very low levels to save power (since the LNA is one of the largest consumers of power in a typical receiver), but resulting in a system that will not work in the field. Not to mention the ADC range....~~X~O | 0~Callaway, Ed~ed.callaway@motorola.com~1-954-723-8341~1-954-608-7537~Motorola~06~6.9.6~47~~T~"...with the exception of a UWB receiver, the UWB receiver shall have a maximum input level greater than or equal to -45 dBm/MHz." (a) subclause citation needed; also, a comma splice. (b) what's this MHz?~"...with the exception of a UWB receiver (6.8a). The UWB receiver shall have a maximum input level greater than or equal to [whatever is technically sound to put here]." An absolute power number, not a power spectral density number, is needed here so that the poor sot designing the LNA can bias the amplifier properly. He needs to know the maximum power input the LNA must handle without blocking, because the blocking specification of the LNA determines its bias current. Without this specification, the guy will bias the amplifier to very low levels to save power (since the LNA is one of the largest consumers of power in a typical receiver), but resulting in a system that will not work in the field. Not to mention the ADC range....~~X~O | 0~Callaway, Ed~ed.callaway@motorola.com~1-954-723-8341~1-954-608-7537~Motorola~06~6.9.6~47~~T~"...with the exception of a UWB receiver, the UWB receiver shall have a maximum input level greater than or equal to -45 dBm/MHz." (a) subclause citation needed; also, a comma splice. (b) what's this MHz?~"...with the exception of a UWB receiver (6.8a). The UWB receiver shall have a maximum input level greater than or equal to [whatever is technically sound to put here]." An absolute power number, not a power spectral density number, is needed here so that the poor sot designing the LNA can bias the amplifier properly. He needs to know the maximum power input the LNA must handle without blocking, because the blocking specification of the LNA determines its bias current. Without this specification, the guy will bias the amplifier to very low levels to save power (since the LNA is one of the largest consumers of power in a typical receiver), but resulting in a system that will not work in the field. Not to mention the ADC range....~~X~O | 0~Callaway, Ed~ed.callaway@motorola.com~1-954-723-8341~1-954-608-7537~Motorola~06~6.9.6~47~~T~"...with the exception of a UWB receiver, the UWB receiver shall have a maximum input level greater than or equal to -45 dBm/MHz." (a) subclause citation needed; also, a comma splice. (b) what's this MHz?~"...with the exception of a UWB receiver (6.8a). The UWB receiver shall have a maximum input level greater than or equal to [whatever is technically sound to put here]." An absolute power number, not a power spectral density number, is needed here so that the poor sot designing the LNA can bias the amplifier properly. He needs to know the maximum power input the LNA must handle without blocking, because the blocking specification of the LNA determines its bias current. Without this specification, the guy will bias the amplifier to very low levels to save power (since the LNA is one of the largest consumers of power in a typical receiver), but resulting in a system that will not work in the field. Not to mention the ADC range....~~X~O | 0~Callaway, Ed~ed.callaway@motorola.com~1-954-723-8341~1-954-608-7537~Motorola~06~6.9.6~47~~T~"...with the exception of a UWB receiver, the UWB receiver shall have a maximum input level greater than or equal to -45 dBm/MHz." (a) subclause citation needed; also, a comma splice. (b) what's this MHz?~"...with the exception of a UWB receiver (6.8a). The UWB receiver shall have a maximum input level greater than or equal to [whatever is technically sound to put here]." An absolute power number, not a power spectral density number, is needed here so that the poor sot designing the LNA can bias the amplifier properly. He needs to know the maximum power input the LNA must handle without blocking, because the blocking specification of the LNA determines its bias current. Without this specification, the guy will bias the amplifier to very low levels to save power (since the LNA is one of the largest consumers of power in a typical receiver), but resulting in a system that will not work in the field. Not to mention the ADC range....~~X~O | 0~Callaway, Ed~ed.callaway@motorola.com~1-954-723-8341~1-954-608-7537~Motorola~06~6.9.6~47~~T~"...with the exception of a UWB receiver, the UWB receiver shall have a maximum input level greater than or equal to -45 dBm/MHz." (a) subclause citation needed; also, a comma splice. (b) what's this MHz?~"...with the exception of a UWB receiver (6.8a). The UWB receiver shall have a maximum input level greater than or equal to [whatever is technically sound to put here]." An absolute power number, not a power spectral density number, is needed here so that the poor sot designing the LNA can bias the amplifier properly. He needs to know the maximum power input the LNA must handle without blocking, because the blocking specification of the LNA determines its bias current. Without this specification, the guy will bias the amplifier to very low levels to save power (since the LNA is one of the largest consumers of power in a typical receiver), but resulting in a system that will not work in the field. Not to mention the ADC range....~~X~O | 0~Callaway, Ed~ed.callaway@motorola.com~1-954-723-8341~1-954-608-7537~Motorola~06~6.9.6~47~~T~"...with the exception of a UWB receiver, the UWB receiver shall have a maximum input level greater than or equal to -45 dBm/MHz." (a) subclause citation needed; also, a comma splice. (b) what's this MHz?~"...with the exception of a UWB receiver (6.8a). The UWB receiver shall have a maximum input level greater than or equal to [whatever is technically sound to put here]." An absolute power number, not a power spectral density number, is needed here so that the poor sot designing the LNA can bias the amplifier properly. He needs to know the maximum power input the LNA must handle without blocking, because the blocking specification of the LNA determines its bias current. Without this specification, the guy will bias the amplifier to very low levels to save power (since the LNA is one of the largest consumers of power in a typical receiver), but resulting in a system that will not work in the field. Not to mention the ADC range....~~X~O | 0~Callaway, Ed~ed.callaway@motorola.com~1-954-723-8341~1-954-608-7537~Motorola~06~6.9.6~47~~T~"...with the exception of a UWB receiver, the UWB receiver shall have a maximum input level greater than or equal to -45 dBm/MHz." (a) subclause citation needed; also, a comma splice. (b) what's this MHz?~"...with the exception of a UWB receiver (6.8a). The UWB receiver shall have a maximum input level greater than or equal to [whatever is technically sound to put here]." An absolute power number, not a power spectral density number, is needed here so that the poor sot designing the LNA can bias the amplifier properly. He needs to know the maximum power input the LNA must handle without blocking, because the blocking specification of the LNA determines its bias current. Without this specification, the guy will bias the amplifier to very low levels to save power (since the LNA is one of the largest consumers of power in a typical receiver), but resulting in a system that will not work in the field. Not to mention the ADC range....~~X~O | 0~Callaway, Ed~ed.callaway@motorola.com~1-954-723-8341~1-954-608-7537~Motorola~06~6.9.6~47~~T~"...with the exception of a UWB receiver, the UWB receiver shall have a maximum input level greater than or equal to -45 dBm/MHz." (a) subclause citation needed; also, a comma splice. (b) what's this MHz?~"...with the exception of a UWB receiver (6.8a). The UWB receiver shall have a maximum input level greater than or equal to [whatever is technically sound to put here]." An absolute power number, not a power spectral density number, is needed here so that the poor sot designing the LNA can bias the amplifier properly. He needs to know the maximum power input the LNA must handle without blocking, because the blocking specification of the LNA determines its bias current. Without this specification, the guy will bias the amplifier to very low levels to save power (since the LNA is one of the largest consumers of power in a typical receiver), but resulting in a system that will not work in the field. Not to mention the ADC range....~~X~O | 0~Callaway, Ed~ed.callaway@motorola.com~1-954-723-8341~1-954-608-7537~Motorola~06~6.9.6~47~~T~"...with the exception of a UWB receiver, the UWB receiver shall have a maximum input level greater than or equal to -45 dBm/MHz." (a) subclause citation needed; also, a comma splice. (b) what's this MHz?~"...with the exception of a UWB receiver (6.8a). The UWB receiver shall have a maximum input level greater than or equal to [whatever is technically sound to put here]." An absolute power number, not a power spectral density number, is needed here so that the poor sot designing the LNA can bias the amplifier properly. He needs to know the maximum power input the LNA must handle without blocking, because the blocking specification of the LNA determines its bias current. Without this specification, the guy will bias the amplifier to very low levels to save power (since the LNA is one of the largest consumers of power in a typical receiver), but resulting in a system that will not work in the field. Not to mention the ADC range....~~X~O | 0~Callaway, Ed~ed.callaway@motorola.com~1-954-723-8341~1-954-608-7537~Motorola~06~6.9.6~47~~T~"...with the exception of a UWB receiver, the UWB receiver shall have a maximum input level greater than or equal to -45 dBm/MHz." (a) subclause citation needed; also, a comma splice. (b) what's this MHz?~"...with the exception of a UWB receiver (6.8a). The UWB receiver shall have a maximum input level greater than or equal to [whatever is technically sound to put here]." An absolute power number, not a power spectral density number, is needed here so that the poor sot designing the LNA can bias the amplifier properly. He needs to know the maximum power input the LNA must handle without blocking, because the blocking specification of the LNA determines its bias current. Without this specification, the guy will bias the amplifier to very low levels to save power (since the LNA is one of the largest consumers of power in a typical receiver), but resulting in a system that will not work in the field. Not to mention the ADC range....~~X~O | 0~Callaway, Ed~ed.callaway@motorola.com~1-954-723-8341~1-954-608-7537~Motorola~06~6.9.6~47~~T~"...with the exception of a UWB receiver, the UWB receiver shall have a maximum input level greater than or equal to -45 dBm/MHz." (a) subclause citation needed; also, a comma splice. (b) what's this MHz?~"...with the exception of a UWB receiver (6.8a). The UWB receiver shall have a maximum input level greater than or equal to [whatever is technically sound to put here]." An absolute power number, not a power spectral density number, is needed here so that the poor sot designing the LNA can bias the amplifier properly. He needs to know the maximum power input the LNA must handle without blocking, because the blocking specification of the LNA determines its bias current. Without this specification, the guy will bias the amplifier to very low levels to save power (since the LNA is one of the largest consumers of power in a typical receiver), but resulting in a system that will not work in the field. Not to mention the ADC range....~~X~O | 0~Callaway, Ed~ed.callaway@motorola.com~1-954-723-8341~1-954-608-7537~Motorola~06~6.9.6~47~~T~"...with the exception of a UWB receiver, the UWB receiver shall have a maximum input level greater than or equal to -45 dBm/MHz." (a) subclause citation needed; also, a comma splice. (b) what's this MHz?~"...with the exception of a UWB receiver (6.8a). The UWB receiver shall have a maximum input level greater than or equal to [whatever is technically sound to put here]." An absolute power number, not a power spectral density number, is needed here so that the poor sot designing the LNA can bias the amplifier properly. He needs to know the maximum power input the LNA must handle without blocking, because the blocking specification of the LNA determines its bias current. Without this specification, the guy will bias the amplifier to very low levels to save power (since the LNA is one of the largest consumers of power in a typical receiver), but resulting in a system that will not work in the field. Not to mention the ADC range....~~X~O | 0~Callaway, Ed~ed.callaway@motorola.com~1-954-723-8341~1-954-608-7537~Motorola~06~6.9.6~47~~T~"...with the exception of a UWB receiver, the UWB receiver shall have a maximum input level greater than or equal to -45 dBm/MHz." (a) subclause citation needed; also, a comma splice. (b) what's this MHz?~"...with the exception of a UWB receiver (6.8a). The UWB receiver shall have a maximum input level greater than or equal to [whatever is technically sound to put here]." An absolute power number, not a power spectral density number, is needed here so that the poor sot designing the LNA can bias the amplifier properly. He needs to know the maximum power input the LNA must handle without blocking, because the blocking specification of the LNA determines its bias current. Without this specification, the guy will bias the amplifier to very low levels to save power (since the LNA is one of the largest consumers of power in a typical receiver), but resulting in a system that will not work in the field. Not to mention the ADC range....~~X~O | 0~Callaway, Ed~ed.callaway@motorola.com~1-954-723-8341~1-954-608-7537~Motorola~06~6.9.6~47~~T~"...with the exception of a UWB receiver, the UWB receiver shall have a maximum input level greater than or equal to -45 dBm/MHz." (a) subclause citation needed; also, a comma splice. (b) what's this MHz?~"...with the exception of a UWB receiver (6.8a). The UWB receiver shall have a maximum input level greater than or equal to [whatever is technically sound to put here]." An absolute power number, not a power spectral density number, is needed here so that the poor sot designing the LNA can bias the amplifier properly. He needs to know the maximum power input the LNA must handle without blocking, because the blocking specification of the LNA determines its bias current. Without this specification, the guy will bias the amplifier to very low levels to save power (since the LNA is one of the largest consumers of power in a typical receiver), but resulting in a system that will not work in the field. Not to mention the ADC range....~~X~O | 0~Callaway, Ed~ed.callaway@motorola.com~1-954-723-8341~1-954-608-7537~Motorola~06~6.9.6~47~~T~"...with the exception of a UWB receiver, the UWB receiver shall have a maximum input level greater than or equal to -45 dBm/MHz." (a) subclause citation needed; also, a comma splice. (b) what's this MHz?~"...with the exception of a UWB receiver (6.8a). The UWB receiver shall have a maximum input level greater than or equal to [whatever is technically sound to put here]." An absolute power number, not a power spectral density number, is needed here so that the poor sot designing the LNA can bias the amplifier properly. He needs to know the maximum power input the LNA must handle without blocking, because the blocking specification of the LNA determines its bias current. Without this specification, the guy will bias the amplifier to very low levels to save power (since the LNA is one of the largest consumers of power in a typical receiver), but resulting in a system that will not work in the field. Not to mention the ADC range....~~X~O | 0~Callaway, Ed~ed.callaway@motorola.com~1-954-723-8341~1-954-608-7537~Motorola~06~6.9.6~47~~T~"...with the exception of a UWB receiver, the UWB receiver shall have a maximum input level greater than or equal to -45 dBm/MHz." (a) subclause citation needed; also, a comma splice. (b) what's this MHz?~"...with the exception of a UWB receiver (6.8a). The UWB receiver shall have a maximum input level greater than or equal to [whatever is technically sound to put here]." An absolute power number, not a power spectral density number, is needed here so that the poor sot designing the LNA can bias the amplifier properly. He needs to know the maximum power input the LNA must handle without blocking, because the blocking specification of the LNA determines its bias current. Without this specification, the guy will bias the amplifier to very low levels to save power (since the LNA is one of the largest consumers of power in a typical receiver), but resulting in a system that will not work in the field. Not to mention the ADC range....~~X~O | 0~Callaway, Ed~ed.callaway@motorola.com~1-954-723-8341~1-954-608-7537~Motorola~06~6.9.6~47~~T~"...with the exception of a UWB receiver, the UWB receiver shall have a maximum input level greater than or equal to -45 dBm/MHz." (a) subclause citation needed; also, a comma splice. (b) what's this MHz?~"...with the exception of a UWB receiver (6.8a). The UWB receiver shall have a maximum input level greater than or equal to [whatever is technically sound to put here]." An absolute power number, not a power spectral density number, is needed here so that the poor sot designing the LNA can bias the amplifier properly. He needs to know the maximum power input the LNA must handle without blocking, because the blocking specification of the LNA determines its bias current. Without this specification, the guy will bias the amplifier to very low levels to save power (since the LNA is one of the largest consumers of power in a typical receiver), but resulting in a system that will not work in the field. Not to mention the ADC range....~~X~O | 0~Callaway, Ed~ed.callaway@motorola.com~1-954-723-8341~1-954-608-7537~Motorola~06~6.9.6~47~~T~"...with the exception of a UWB receiver, the UWB receiver shall have a maximum input level greater than or equal to -45 dBm/MHz." (a) subclause citation needed; also, a comma splice. (b) what's this MHz?~"...with the exception of a UWB receiver (6.8a). The UWB receiver shall have a maximum input level greater than or equal to [whatever is technically sound to put here]." An absolute power number, not a power spectral density number, is needed here so that the poor sot designing the LNA can bias the amplifier properly. He needs to know the maximum power input the LNA must handle without blocking, because the blocking specification of the LNA determines its bias current. Without this specification, the guy will bias the amplifier to very low levels to save power (since the LNA is one of the largest consumers of power in a typical receiver), but resulting in a system that will not work in the field. Not to mention the ADC range....~~X~O | 0~Callaway, Ed~ed.callaway@motorola.com~1-954-723-8341~1-954-608-7537~Motorola~06~6.9.6~47~~T~"...with the exception of a UWB receiver, the UWB receiver shall have a maximum input level greater than or equal to -45 dBm/MHz." (a) subclause citation needed; also, a comma splice. (b) what's this MHz?~"...with the exception of a UWB receiver (6.8a). The UWB receiver shall have a maximum input level greater than or equal to [whatever is technically sound to put here]." An absolute power number, not a power spectral density number, is needed here so that the poor sot designing the LNA can bias the amplifier properly. He needs to know the maximum power input the LNA must handle without blocking, because the blocking specification of the LNA determines its bias current. Without this specification, the guy will bias the amplifier to very low levels to save power (since the LNA is one of the largest consumers of power in a typical receiver), but resulting in a system that will not work in the field. Not to mention the ADC range....~~X~O | 0~Callaway, Ed~ed.callaway@motorola.com~1-954-723-8341~1-954-608-7537~Motorola~06~6.9.6~47~~T~"...with the exception of a UWB receiver, the UWB receiver shall have a maximum input level greater than or equal to -45 dBm/MHz." (a) subclause citation needed; also, a comma splice. (b) what's this MHz?~"...with the exception of a UWB receiver (6.8a). The UWB receiver shall have a maximum input level greater than or equal to [whatever is technically sound to put here]." An absolute power number, not a power spectral density number, is needed here so that the poor sot designing the LNA can bias the amplifier properly. He needs to know the maximum power input the LNA must handle without blocking, because the blocking specification of the LNA determines its bias current. Without this specification, the guy will bias the amplifier to very low levels to save power (since the LNA is one of the largest consumers of power in a typical receiver), but resulting in a system that will not work in the field. Not to mention the ADC range....~~X~O | 0~Callaway, Ed~ed.callaway@motorola.com~1-954-723-8341~1-954-608-7537~Motorola~06~6.9.6~47~~T~"...with the exception of a UWB receiver, the UWB receiver shall have a maximum input level greater than or equal to -45 dBm/MHz." (a) subclause citation needed; also, a comma splice. (b) what's this MHz?~"...with the exception of a UWB receiver (6.8a). The UWB receiver shall have a maximum input level greater than or equal to [whatever is technically sound to put here]." An absolute power number, not a power spectral density number, is needed here so that the poor sot designing the LNA can bias the amplifier properly. He needs to know the maximum power input the LNA must handle without blocking, because the blocking specification of the LNA determines its bias current. Without this specification, the guy will bias the amplifier to very low levels to save power (since the LNA is one of the largest consumers of power in a typical receiver), but resulting in a system that will not work in the field. Not to mention the ADC range....~~X~O | 0~Callaway, Ed~ed.callaway@motorola.com~1-954-723-8341~1-954-608-7537~Motorola~06~6.9.6~47~~T~"...with the exception of a UWB receiver, the UWB receiver shall have a maximum input level greater than or equal to -45 dBm/MHz." (a) subclause citation needed; also, a comma splice. (b) what's this MHz?~"...with the exception of a UWB receiver (6.8a). The UWB receiver shall have a maximum input level greater than or equal to [whatever is technically sound to put here]." An absolute power number, not a power spectral density number, is needed here so that the poor sot designing the LNA can bias the amplifier properly. He needs to know the maximum power input the LNA must handle without blocking, because the blocking specification of the LNA determines its bias current. Without this specification, the guy will bias the amplifier to very low levels to save power (since the LNA is one of the largest consumers of power in a typical receiver), but resulting in a system that will not work in the field. Not to mention the ADC range....~~X~O | 0~Callaway, Ed~ed.callaway@motorola.com~1-954-723-8341~1-954-608-7537~Motorola~06~6.9.6~47~~T~"...with the exception of a UWB receiver, the UWB receiver shall have a maximum input level greater than or equal to -45 dBm/MHz." (a) subclause citation needed; also, a comma splice. (b) what's this MHz?~"...with the exception of a UWB receiver (6.8a). The UWB receiver shall have a maximum input level greater than or equal to [whatever is technically sound to put here]." An absolute power number, not a power spectral density number, is needed here so that the poor sot designing the LNA can bias the amplifier properly. He needs to know the maximum power input the LNA must handle without blocking, because the blocking specification of the LNA determines its bias current. Without this specification, the guy will bias the amplifier to very low levels to save power (since the LNA is one of the largest consumers of power in a typical receiver), but resulting in a system that will not work in the field. Not to mention the ADC range....~~X~O | 0~Callaway, Ed~ed.callaway@motorola.com~1-954-723-8341~1-954-608-7537~Motorola~06~6.9.6~47~~T~"...with the exception of a UWB receiver, the UWB receiver shall have a maximum input level greater than or equal to -45 dBm/MHz." (a) subclause citation needed; also, a comma splice. (b) what's this MHz?~"...with the exception of a UWB receiver (6.8a). The UWB receiver shall have a maximum input level greater than or equal to [whatever is technically sound to put here]." An absolute power number, not a power spectral density number, is needed here so that the poor sot designing the LNA can bias the amplifier properly. He needs to know the maximum power input the LNA must handle without blocking, because the blocking specification of the LNA determines its bias current. Without this specification, the guy will bias the amplifier to very low levels to save power (since the LNA is one of the largest consumers of power in a typical receiver), but resulting in a system that will not work in the field. Not to mention the ADC range....~~X~O | 0~Callaway, Ed~ed.callaway@motorola.com~1-954-723-8341~1-954-608-7537~Motorola~06~6.9.6~47~~T~"...with the exception of a UWB receiver, the UWB receiver shall have a maximum input level greater than or equal to -45 dBm/MHz." (a) subclause citation needed; also, a comma splice. (b) what's this MHz?~"...with the exception of a UWB receiver (6.8a). The UWB receiver shall have a maximum input level greater than or equal to [whatever is technically sound to put here]." An absolute power number, not a power spectral density number, is needed here so that the poor sot designing the LNA can bias the amplifier properly. He needs to know the maximum power input the LNA must handle without blocking, because the blocking specification of the LNA determines its bias current. Without this specification, the guy will bias the amplifier to very low levels to save power (since the LNA is one of the largest consumers of power in a typical receiver), but resulting in a system that will not work in the field. Not to mention the ADC range....~~X~O | 0~Callaway, Ed~ed.callaway@motorola.com~1-954-723-8341~1-954-608-7537~Motorola~06~6.9.6~47~~T~"...with the exception of a UWB receiver, the UWB receiver shall have a maximum input level greater than or equal to -45 dBm/MHz." (a) subclause citation needed; also, a comma splice. (b) what's this MHz?~"...with the exception of a UWB receiver (6.8a). The UWB receiver shall have a maximum input level greater than or equal to [whatever is technically sound to put here]." An absolute power number, not a power spectral density number, is needed here so that the poor sot designing the LNA can bias the amplifier properly. He needs to know the maximum power input the LNA must handle without blocking, because the blocking specification of the LNA determines its bias current. Without this specification, the guy will bias the amplifier to very low levels to save power (since the LNA is one of the largest consumers of power in a typical receiver), but resulting in a system that will not work in the field. Not to mention the ADC range....~~X~O | 0~Callaway, Ed~ed.callaway@motorola.com~1-954-723-8341~1-954-608-7537~Motorola~06~6.9.6~47~~T~"...with the exception of a UWB receiver, the UWB receiver shall have a maximum input level greater than or equal to -45 dBm/MHz." (a) subclause citation needed; also, a comma splice. (b) what's this MHz?~"...with the exception of a UWB receiver (6.8a). The UWB receiver shall have a maximum input level greater than or equal to [whatever is technically sound to put here]." An absolute power number, not a power spectral density number, is needed here so that the poor sot designing the LNA can bias the amplifier properly. He needs to know the maximum power input the LNA must handle without blocking, because the blocking specification of the LNA determines its bias current. Without this specification, the guy will bias the amplifier to very low levels to save power (since the LNA is one of the largest consumers of power in a typical receiver), but resulting in a system that will not work in the field. Not to mention the ADC range....~~X~O | 0~Callaway, Ed~ed.callaway@motorola.com~1-954-723-8341~1-954-608-7537~Motorola~06~6.9.6~47~~T~"...with the exception of a UWB receiver, the UWB receiver shall have a maximum input level greater than or equal to -45 dBm/MHz." (a) subclause citation needed; also, a comma splice. (b) what's this MHz?~"...with the exception of a UWB receiver (6.8a). The UWB receiver shall have a maximum input level greater than or equal to [whatever is technically sound to put here]." An absolute power number, not a power spectral density number, is needed here so that the poor sot designing the LNA can bias the amplifier properly. He needs to know the maximum power input the LNA must handle without blocking, because the blocking specification of the LNA determines its bias current. Without this specification, the guy will bias the amplifier to very low levels to save power (since the LNA is one of the largest consumers of power in a typical receiver), but resulting in a system that will not work in the field. Not to mention the ADC range....~~X~O | 0~Callaway, Ed~ed.callaway@motorola.com~1-954-723-8341~1-954-608-7537~Motorola~06~6.9.6~47~~T~"...with the exception of a UWB receiver, the UWB receiver shall have a maximum input level greater than or equal to -45 dBm/MHz." (a) subclause citation needed; also, a comma splice. (b) what's this MHz?~"...with the exception of a UWB receiver (6.8a). The UWB receiver shall have a maximum input level greater than or equal to [whatever is technically sound to put here]." An absolute power number, not a power spectral density number, is needed here so that the poor sot designing the LNA can bias the amplifier properly. He needs to know the maximum power input the LNA must handle without blocking, because the blocking specification of the LNA determines its bias current. Without this specification, the guy will bias the amplifier to very low levels to save power (since the LNA is one of the largest consumers of power in a typical receiver), but resulting in a system that will not work in the field. Not to mention the ADC range....~~X~O | 0~Callaway, Ed~ed.callaway@motorola.com~1-954-723-8341~1-954-608-7537~Motorola~06~6.9.6~47~~T~"...with the exception of a UWB receiver, the UWB receiver shall have a maximum input level greater than or equal to -45 dBm/MHz." (a) subclause citation needed; also, a comma splice. (b) what's this MHz?~"...with the exception of a UWB receiver (6.8a). The UWB receiver shall have a maximum input level greater than or equal to [whatever is technically sound to put here]." An absolute power number, not a power spectral density number, is needed here so that the poor sot designing the LNA can bias the amplifier properly. He needs to know the maximum power input the LNA must handle without blocking, because the blocking specification of the LNA determines its bias current. Without this specification, the guy will bias the amplifier to very low levels to save power (since the LNA is one of the largest consumers of power in a typical receiver), but resulting in a system that will not work in the field. Not to mention the ADC range....~~X~O | 0~Callaway, Ed~ed.callaway@motorola.com~1-954-723-8341~1-954-608-7537~Motorola~06~6.9.6~47~~T~"...with the exception of a UWB receiver, the UWB receiver shall have a maximum input level greater than or equal to -45 dBm/MHz." (a) subclause citation needed; also, a comma splice. (b) what's this MHz?~"...with the exception of a UWB receiver (6.8a). The UWB receiver shall have a maximum input level greater than or equal to [whatever is technically sound to put here]." An absolute power number, not a power spectral density number, is needed here so that the poor sot designing the LNA can bias the amplifier properly. He needs to know the maximum power input the LNA must handle without blocking, because the blocking specification of the LNA determines its bias current. Without this specification, the guy will bias the amplifier to very low levels to save power (since the LNA is one of the largest consumers of power in a typical receiver), but resulting in a system that will not work in the field. Not to mention the ADC range....~~X~O | 0~Callaway, Ed~ed.callaway@motorola.com~1-954-723-8341~1-954-608-7537~Motorola~06~6.9.6~47~~T~"...with the exception of a UWB receiver, the UWB receiver shall have a maximum input level greater than or equal to -45 dBm/MHz." (a) subclause citation needed; also, a comma splice. (b) what's this MHz?~"...with the exception of a UWB receiver (6.8a). The UWB receiver shall have a maximum input level greater than or equal to [whatever is technically sound to put here]." An absolute power number, not a power spectral density number, is needed here so that the poor sot designing the LNA can bias the amplifier properly. He needs to know the maximum power input the LNA must handle without blocking, because the blocking specification of the LNA determines its bias current. Without this specification, the guy will bias the amplifier to very low levels to save power (since the LNA is one of the largest consumers of power in a typical receiver), but resulting in a system that will not work in the field. Not to mention the ADC range....~~X~O | 0~Callaway, Ed~ed.callaway@motorola.com~1-954-723-8341~1-954-608-7537~Motorola~06~6.9.6~47~~T~"...with the exception of a UWB receiver, the UWB receiver shall have a maximum input level greater than or equal to -45 dBm/MHz." (a) subclause citation needed; also, a comma splice. (b) what's this MHz?~"...with the exception of a UWB receiver (6.8a). The UWB receiver shall have a maximum input level greater than or equal to [whatever is technically sound to put here]." An absolute power number, not a power spectral density number, is needed here so that the poor sot designing the LNA can bias the amplifier properly. He needs to know the maximum power input the LNA must handle without blocking, because the blocking specification of the LNA determines its bias current. Without this specification, the guy will bias the amplifier to very low levels to save power (since the LNA is one of the largest consumers of power in a typical receiver), but resulting in a system that will not work in the field. Not to mention the ADC range....~~X~O | 0~Callaway, Ed~ed.callaway@motorola.com~1-954-723-8341~1-954-608-7537~Motorola~06~6.9.6~47~~T~"...with the exception of a UWB receiver, the UWB receiver shall have a maximum input level greater than or equal to -45 dBm/MHz." (a) subclause citation needed; also, a comma splice. (b) what's this MHz?~"...with the exception of a UWB receiver (6.8a). The UWB receiver shall have a maximum input level greater than or equal to [whatever is technically sound to put here]." An absolute power number, not a power spectral density number, is needed here so that the poor sot designing the LNA can bias the amplifier properly. He needs to know the maximum power input the LNA must handle without blocking, because the blocking specification of the LNA determines its bias current. Without this specification, the guy will bias the amplifier to very low levels to save power (since the LNA is one of the largest consumers of power in a typical receiver), but resulting in a system that will not work in the field. Not to mention the ADC range....~~X~O | 0~Callaway, Ed~ed.callaway@motorola.com~1-954-723-8341~1-954-608-7537~Motorola~06~6.9.6~47~~T~"...with the exception of a UWB receiver, the UWB receiver shall have a maximum input level greater than or equal to -45 dBm/MHz." (a) subclause citation needed; also, a comma splice. (b) what's this MHz?~"...with the exception of a UWB receiver (6.8a). The UWB receiver shall have a maximum input level greater than or equal to [whatever is technically sound to put here]." An absolute power number, not a power spectral density number, is needed here so that the poor sot designing the LNA can bias the amplifier properly. He needs to know the maximum power input the LNA must handle without blocking, because the blocking specification of the LNA determines its bias current. Without this specification, the guy will bias the amplifier to very low levels to save power (since the LNA is one of the largest consumers of power in a typical receiver), but resulting in a system that will not work in the field. Not to mention the ADC range....~~X~O | 0~Callaway, Ed~ed.callaway@motorola.com~1-954-723-8341~1-954-608-7537~Motorola~06~6.9.6~47~~T~"...with the exception of a UWB receiver, the UWB receiver shall have a maximum input level greater than or equal to -45 dBm/MHz." (a) subclause citation needed; also, a comma splice. (b) what's this MHz?~"...with the exception of a UWB receiver (6.8a). The UWB receiver shall have a maximum input level greater than or equal to [whatever is technically sound to put here]." An absolute power number, not a power spectral density number, is needed here so that the poor sot designing the LNA can bias the amplifier properly. He needs to know the maximum power input the LNA must handle without blocking, because the blocking specification of the LNA determines its bias current. Without this specification, the guy will bias the amplifier to very low levels to save power (since the LNA is one of the largest consumers of power in a typical receiver), but resulting in a system that will not work in the field. Not to mention the ADC range....~~X~O | 0~Callaway, Ed~ed.callaway@motorola.com~1-954-723-8341~1-954-608-7537~Motorola~06~6.9.6~47~~T~"...with the exception of a UWB receiver, the UWB receiver shall have a maximum input level greater than or equal to -45 dBm/MHz." (a) subclause citation needed; also, a comma splice. (b) what's this MHz?~"...with the exception of a UWB receiver (6.8a). The UWB receiver shall have a maximum input level greater than or equal to [whatever is technically sound to put here]." An absolute power number, not a power spectral density number, is needed here so that the poor sot designing the LNA can bias the amplifier properly. He needs to know the maximum power input the LNA must handle without blocking, because the blocking specification of the LNA determines its bias current. Without this specification, the guy will bias the amplifier to very low levels to save power (since the LNA is one of the largest consumers of power in a typical receiver), but resulting in a system that will not work in the field. Not to mention the ADC range....~~X~O | 0~Callaway, Ed~ed.callaway@motorola.com~1-954-723-8341~1-954-608-7537~Motorola~06~6.9.6~47~~T~"...with the exception of a UWB receiver, the UWB receiver shall have a maximum input level greater than or equal to -45 dBm/MHz." (a) subclause citation needed; also, a comma splice. (b) what's this MHz?~"...with the exception of a UWB receiver (6.8a). The UWB receiver shall have a maximum input level greater than or equal to [whatever is technically sound to put here]." An absolute power number, not a power spectral density number, is needed here so that the poor sot designing the LNA can bias the amplifier properly. He needs to know the maximum power input the LNA must handle without blocking, because the blocking specification of the LNA determines its bias current. Without this specification, the guy will bias the amplifier to very low levels to save power (since the LNA is one of the largest consumers of power in a typical receiver), but resulting in a system that will not work in the field. Not to mention the ADC range....~~X~O | 0~Callaway, Ed~ed.callaway@motorola.com~1-954-723-8341~1-954-608-7537~Motorola~06~6.9.6~47~~T~"...with the exception of a UWB receiver, the UWB receiver shall have a maximum input level greater than or equal to -45 dBm/MHz." (a) subclause citation needed; also, a comma splice. (b) what's this MHz?~"...with the exception of a UWB receiver (6.8a). The UWB receiver shall have a maximum input level greater than or equal to [whatever is technically sound to put here]." An absolute power number, not a power spectral density number, is needed here so that the poor sot designing the LNA can bias the amplifier properly. He needs to know the maximum power input the LNA must handle without blocking, because the blocking specification of the LNA determines its bias current. Without this specification, the guy will bias the amplifier to very low levels to save power (since the LNA is one of the largest consumers of power in a typical receiver), but resulting in a system that will not work in the field. Not to mention the ADC range....~~X~O | 0~Callaway, Ed~ed.callaway@motorola.com~1-954-723-8341~1-954-608-7537~Motorola~06~6.9.6~47~~T~"...with the exception of a UWB receiver, the UWB receiver shall have a maximum input level greater than or equal to -45 dBm/MHz." (a) subclause citation needed; also, a comma splice. (b) what's this MHz?~"...with the exception of a UWB receiver (6.8a). The UWB receiver shall have a maximum input level greater than or equal to [whatever is technically sound to put here]." An absolute power number, not a power spectral density number, is needed here so that the poor sot designing the LNA can bias the amplifier properly. He needs to know the maximum power input the LNA must handle without blocking, because the blocking specification of the LNA determines its bias current. Without this specification, the guy will bias the amplifier to very low levels to save power (since the LNA is one of the largest consumers of power in a typical receiver), but resulting in a system that will not work in the field. Not to mention the ADC range....~~X~O | 0~Callaway, Ed~ed.callaway@motorola.com~1-954-723-8341~1-954-608-7537~Motorola~06~6.9.6~47~~T~"...with the exception of a UWB receiver, the UWB receiver shall have a maximum input level greater than or equal to -45 dBm/MHz." (a) subclause citation needed; also, a comma splice. (b) what's this MHz?~"...with the exception of a UWB receiver (6.8a). The UWB receiver shall have a maximum input level greater than or equal to [whatever is technically sound to put here]." An absolute power number, not a power spectral density number, is needed here so that the poor sot designing the LNA can bias the amplifier properly. He needs to know the maximum power input the LNA must handle without blocking, because the blocking specification of the LNA determines its bias current. Without this specification, the guy will bias the amplifier to very low levels to save power (since the LNA is one of the largest consumers of power in a typical receiver), but resulting in a system that will not work in the field. Not to mention the ADC range....~~X~O | 0~Callaway, Ed~ed.callaway@motorola.com~1-954-723-8341~1-954-608-7537~Motorola~06~6.9.6~47~~T~"...with the exception of a UWB receiver, the UWB receiver shall have a maximum input level greater than or equal to -45 dBm/MHz." (a) subclause citation needed; also, a comma splice. (b) what's this MHz?~"...with the exception of a UWB receiver (6.8a). The UWB receiver shall have a maximum input level greater than or equal to [whatever is technically sound to put here]." An absolute power number, not a power spectral density number, is needed here so that the poor sot designing the LNA can bias the amplifier properly. He needs to know the maximum power input the LNA must handle without blocking, because the blocking specification of the LNA determines its bias current. Without this specification, the guy will bias the amplifier to very low levels to save power (since the LNA is one of the largest consumers of power in a typical receiver), but resulting in a system that will not work in the field. Not to mention the ADC range....~~X~O | 0~Callaway, Ed~ed.callaway@motorola.com~1-954-723-8341~1-954-608-7537~Motorola~06~6.9.6~47~~T~"...with the exception of a UWB receiver, the UWB receiver shall have a maximum input level greater than or equal to -45 dBm/MHz." (a) subclause citation needed; also, a comma splice. (b) what's this MHz?~"...with the exception of a UWB receiver (6.8a). The UWB receiver shall have a maximum input level greater than or equal to [whatever is technically sound to put here]." An absolute power number, not a power spectral density number, is needed here so that the poor sot designing the LNA can bias the amplifier properly. He needs to know the maximum power input the LNA must handle without blocking, because the blocking specification of the LNA determines its bias current. Without this specification, the guy will bias the amplifier to very low levels to save power (since the LNA is one of the largest consumers of power in a typical receiver), but resulting in a system that will not work in the field. Not to mention the ADC range....~~X~O | 0~Callaway, Ed~ed.callaway@motorola.com~1-954-723-8341~1-954-608-7537~Motorola~06~6.9.6~47~~T~"...with the exception of a UWB receiver, the UWB receiver shall have a maximum input level greater than or equal to -45 dBm/MHz." (a) subclause citation needed; also, a comma splice. (b) what's this MHz?~"...with the exception of a UWB receiver (6.8a). The UWB receiver shall have a maximum input level greater than or equal to [whatever is technically sound to put here]." An absolute power number, not a power spectral density number, is needed here so that the poor sot designing the LNA can bias the amplifier properly. He needs to know the maximum power input the LNA must handle without blocking, because the blocking specification of the LNA determines its bias current. Without this specification, the guy will bias the amplifier to very low levels to save power (since the LNA is one of the largest consumers of power in a typical receiver), but resulting in a system that will not work in the field. Not to mention the ADC range....~~X~O | 0~Callaway, Ed~ed.callaway@motorola.com~1-954-723-8341~1-954-608-7537~Motorola~06~6.9.6~47~~T~"...with the exception of a UWB receiver, the UWB receiver shall have a maximum input level greater than or equal to -45 dBm/MHz." (a) subclause citation needed; also, a comma splice. (b) what's this MHz?~"...with the exception of a UWB receiver (6.8a). The UWB receiver shall have a maximum input level greater than or equal to [whatever is technically sound to put here]." An absolute power number, not a power spectral density number, is needed here so that the poor sot designing the LNA can bias the amplifier properly. He needs to know the maximum power input the LNA must handle without blocking, because the blocking specification of the LNA determines its bias current. Without this specification, the guy will bias the amplifier to very low levels to save power (since the LNA is one of the largest consumers of power in a typical receiver), but resulting in a system that will not work in the field. Not to mention the ADC range....~~X~O | 0~Callaway, Ed~ed.callaway@motorola.com~1-954-723-8341~1-954-608-7537~Motorola~06~6.9.6~47~~T~"...with the exception of a UWB receiver, the UWB receiver shall have a maximum input level greater than or equal to -45 dBm/MHz." (a) subclause citation needed; also, a comma splice. (b) what's this MHz?~"...with the exception of a UWB receiver (6.8a). The UWB receiver shall have a maximum input level greater than or equal to [whatever is technically sound to put here]." An absolute power number, not a power spectral density number, is needed here so that the poor sot designing the LNA can bias the amplifier properly. He needs to know the maximum power input the LNA must handle without blocking, because the blocking specification of the LNA determines its bias current. Without this specification, the guy will bias the amplifier to very low levels to save power (since the LNA is one of the largest consumers of power in a typical receiver), but resulting in a system that will not work in the field. Not to mention the ADC range....~~X~O | 0~Callaway, Ed~ed.callaway@motorola.com~1-954-723-8341~1-954-608-7537~Motorola~06~6.9.6~47~~T~"...with the exception of a UWB receiver, the UWB receiver shall have a maximum input level greater than or equal to -45 dBm/MHz." (a) subclause citation needed; also, a comma splice. (b) what's this MHz?~"...with the exception of a UWB receiver (6.8a). The UWB receiver shall have a maximum input level greater than or equal to [whatever is technically sound to put here]." An absolute power number, not a power spectral density number, is needed here so that the poor sot designing the LNA can bias the amplifier properly. He needs to know the maximum power input the LNA must handle without blocking, because the blocking specification of the LNA determines its bias current. Without this specification, the guy will bias the amplifier to very low levels to save power (since the LNA is one of the largest consumers of power in a typical receiver), but resulting in a system that will not work in the field. Not to mention the ADC range....~~X~O | 0~Callaway, Ed~ed.callaway@motorola.com~1-954-723-8341~1-954-608-7537~Motorola~06~6.9.6~47~~T~"...with the exception of a UWB receiver, the UWB receiver shall have a maximum input level greater than or equal to -45 dBm/MHz." (a) subclause citation needed; also, a comma splice. (b) what's this MHz?~"...with the exception of a UWB receiver (6.8a). The UWB receiver shall have a maximum input level greater than or equal to [whatever is technically sound to put here]." An absolute power number, not a power spectral density number, is needed here so that the poor sot designing the LNA can bias the amplifier properly. He needs to know the maximum power input the LNA must handle without blocking, because the blocking specification of the LNA determines its bias current. Without this specification, the guy will bias the amplifier to very low levels to save power (since the LNA is one of the largest consumers of power in a typical receiver), but resulting in a system that will not work in the field. Not to mention the ADC range....~~X~O | 0~Callaway, Ed~ed.callaway@motorola.com~1-954-723-8341~1-954-608-7537~Motorola~06~6.9.6~47~~T~"...with the exception of a UWB receiver, the UWB receiver shall have a maximum input level greater than or equal to -45 dBm/MHz." (a) subclause citation needed; also, a comma splice. (b) what's this MHz?~"...with the exception of a UWB receiver (6.8a). The UWB receiver shall have a maximum input level greater than or equal to [whatever is technically sound to put here]." An absolute power number, not a power spectral density number, is needed here so that the poor sot designing the LNA can bias the amplifier properly. He needs to know the maximum power input the LNA must handle without blocking, because the blocking specification of the LNA determines its bias current. Without this specification, the guy will bias the amplifier to very low levels to save power (since the LNA is one of the largest consumers of power in a typical receiver), but resulting in a system that will not work in the field. Not to mention the ADC range....~~X~O | 0~Callaway, Ed~ed.callaway@motorola.com~1-954-723-8341~1-954-608-7537~Motorola~06~6.9.6~47~~T~"...with the exception of a UWB receiver, the UWB receiver shall have a maximum input level greater than or equal to -45 dBm/MHz." (a) subclause citation needed; also, a comma splice. (b) what's this MHz?~"...with the exception of a UWB receiver (6.8a). The UWB receiver shall have a maximum input level greater than or equal to [whatever is technically sound to put here]." An absolute power number, not a power spectral density number, is needed here so that the poor sot designing the LNA can bias the amplifier properly. He needs to know the maximum power input the LNA must handle without blocking, because the blocking specification of the LNA determines its bias current. Without this specification, the guy will bias the amplifier to very low levels to save power (since the LNA is one of the largest consumers of power in a typical receiver), but resulting in a system that will not work in the field. Not to mention the ADC range....~~X~O | 0~Callaway, Ed~ed.callaway@motorola.com~1-954-723-8341~1-954-608-7537~Motorola~06~6.9.6~47~~T~"...with the exception of a UWB receiver, the UWB receiver shall have a maximum input level greater than or equal to -45 dBm/MHz." (a) subclause citation needed; also, a comma splice. (b) what's this MHz?~"...with the exception of a UWB receiver (6.8a). The UWB receiver shall have a maximum input level greater than or equal to [whatever is technically sound to put here]." An absolute power number, not a power spectral density number, is needed here so that the poor sot designing the LNA can bias the amplifier properly. He needs to know the maximum power input the LNA must handle without blocking, because the blocking specification of the LNA determines its bias current. Without this specification, the guy will bias the amplifier to very low levels to save power (since the LNA is one of the largest consumers of power in a typical receiver), but resulting in a system that will not work in the field. Not to mention the ADC range....~~X~O | 0~Callaway, Ed~ed.callaway@motorola.com~1-954-723-8341~1-954-608-7537~Motorola~06~6.9.6~47~~T~"...with the exception of a UWB receiver, the UWB receiver shall have a maximum input level greater than or equal to -45 dBm/MHz." (a) subclause citation needed; also, a comma splice. (b) what's this MHz?~"...with the exception of a UWB receiver (6.8a). The UWB receiver shall have a maximum input level greater than or equal to [whatever is technically sound to put here]." An absolute power number, not a power spectral density number, is needed here so that the poor sot designing the LNA can bias the amplifier properly. He needs to know the maximum power input the LNA must handle without blocking, because the blocking specification of the LNA determines its bias current. Without this specification, the guy will bias the amplifier to very low levels to save power (since the LNA is one of the largest consumers of power in a typical receiver), but resulting in a system that will not work in the field. Not to mention the ADC range....~~X~O | 0~Callaway, Ed~ed.callaway@motorola.com~1-954-723-8341~1-954-608-7537~Motorola~06~6.9.6~47~~T~"...with the exception of a UWB receiver, the UWB receiver shall have a maximum input level greater than or equal to -45 dBm/MHz." (a) subclause citation needed; also, a comma splice. (b) what's this MHz?~"...with the exception of a UWB receiver (6.8a). The UWB receiver shall have a maximum input level greater than or equal to [whatever is technically sound to put here]." An absolute power number, not a power spectral density number, is needed here so that the poor sot designing the LNA can bias the amplifier properly. He needs to know the maximum power input the LNA must handle without blocking, because the blocking specification of the LNA determines its bias current. Without this specification, the guy will bias the amplifier to very low levels to save power (since the LNA is one of the largest consumers of power in a typical receiver), but resulting in a system that will not work in the field. Not to mention the ADC range....~~X~O | 0~Callaway, Ed~ed.callaway@motorola.com~1-954-723-8341~1-954-608-7537~Motorola~06~6.9.6~47~~T~"...with the exception of a UWB receiver, the UWB receiver shall have a maximum input level greater than or equal to -45 dBm/MHz." (a) subclause citation needed; also, a comma splice. (b) what's this MHz?~"...with the exception of a UWB receiver (6.8a). The UWB receiver shall have a maximum input level greater than or equal to [whatever is technically sound to put here]." An absolute power number, not a power spectral density number, is needed here so that the poor sot designing the LNA can bias the amplifier properly. He needs to know the maximum power input the LNA must handle without blocking, because the blocking specification of the LNA determines its bias current. Without this specification, the guy will bias the amplifier to very low levels to save power (since the LNA is one of the largest consumers of power in a typical receiver), but resulting in a system that will not work in the field. Not to mention the ADC range....~~X~O | 0~Callaway, Ed~ed.callaway@motorola.com~1-954-723-8341~1-954-608-7537~Motorola~06~6.9.6~47~~T~"...with the exception of a UWB receiver, the UWB receiver shall have a maximum input level greater than or equal to -45 dBm/MHz." (a) subclause citation needed; also, a comma splice. (b) what's this MHz?~"...with the exception of a UWB receiver (6.8a). The UWB receiver shall have a maximum input level greater than or equal to [whatever is technically sound to put here]." An absolute power number, not a power spectral density number, is needed here so that the poor sot designing the LNA can bias the amplifier properly. He needs to know the maximum power input the LNA must handle without blocking, because the blocking specification of the LNA determines its bias current. Without this specification, the guy will bias the amplifier to very low levels to save power (since the LNA is one of the largest consumers of power in a typical receiver), but resulting in a system that will not work in the field. Not to mention the ADC range....~~X~O | 0~Callaway, Ed~ed.callaway@motorola.com~1-954-723-8341~1-954-608-7537~Motorola~06~6.9.6~47~~T~"...with the exception of a UWB receiver, the UWB receiver shall have a maximum input level greater than or equal to -45 dBm/MHz." (a) subclause citation needed; also, a comma splice. (b) what's this MHz?~"...with the exception of a UWB receiver (6.8a). The UWB receiver shall have a maximum input level greater than or equal to [whatever is technically sound to put here]." An absolute power number, not a power spectral density number, is needed here so that the poor sot designing the LNA can bias the amplifier properly. He needs to know the maximum power input the LNA must handle without blocking, because the blocking specification of the LNA determines its bias current. Without this specification, the guy will bias the amplifier to very low levels to save power (since the LNA is one of the largest consumers of power in a typical receiver), but resulting in a system that will not work in the field. Not to mention the ADC range....~~X~O | 0~Callaway, Ed~ed.callaway@motorola.com~1-954-723-8341~1-954-608-7537~Motorola~06~6.9.6~47~~T~"...with the exception of a UWB receiver, the UWB receiver shall have a maximum input level greater than or equal to -45 dBm/MHz." (a) subclause citation needed; also, a comma splice. (b) what's this MHz?~"...with the exception of a UWB receiver (6.8a). The UWB receiver shall have a maximum input level greater than or equal to [whatever is technically sound to put here]." An absolute power number, not a power spectral density number, is needed here so that the poor sot designing the LNA can bias the amplifier properly. He needs to know the maximum power input the LNA must handle without blocking, because the blocking specification of the LNA determines its bias current. Without this specification, the guy will bias the amplifier to very low levels to save power (since the LNA is one of the largest consumers of power in a typical receiver), but resulting in a system that will not work in the field. Not to mention the ADC range....~~X~O | 0~Callaway, Ed~ed.callaway@motorola.com~1-954-723-8341~1-954-608-7537~Motorola~06~6.9.6~47~~T~"...with the exception of a UWB receiver, the UWB receiver shall have a maximum input level greater than or equal to -45 dBm/MHz." (a) subclause citation needed; also, a comma splice. (b) what's this MHz?~"...with the exception of a UWB receiver (6.8a). The UWB receiver shall have a maximum input level greater than or equal to [whatever is technically sound to put here]." An absolute power number, not a power spectral density number, is needed here so that the poor sot designing the LNA can bias the amplifier properly. He needs to know the maximum power input the LNA must handle without blocking, because the blocking specification of the LNA determines its bias current. Without this specification, the guy will bias the amplifier to very low levels to save power (since the LNA is one of the largest consumers of power in a typical receiver), but resulting in a system that will not work in the field. Not to mention the ADC range....~~X~O | 0~Callaway, Ed~ed.callaway@motorola.com~1-954-723-8341~1-954-608-7537~Motorola~06~6.9.6~47~~T~"...with the exception of a UWB receiver, the UWB receiver shall have a maximum input level greater than or equal to -45 dBm/MHz." (a) subclause citation needed; also, a comma splice. (b) what's this MHz?~"...with the exception of a UWB receiver (6.8a). The UWB receiver shall have a maximum input level greater than or equal to [whatever is technically sound to put here]." An absolute power number, not a power spectral density number, is needed here so that the poor sot designing the LNA can bias the amplifier properly. He needs to know the maximum power input the LNA must handle without blocking, because the blocking specification of the LNA determines its bias current. Without this specification, the guy will bias the amplifier to very low levels to save power (since the LNA is one of the largest consumers of power in a typical receiver), but resulting in a system that will not work in the field. Not to mention the ADC range....~~X~O | 0~Callaway, Ed~ed.callaway@motorola.com~1-954-723-8341~1-954-608-7537~Motorola~06~6.9.6~47~~T~"...with the exception of a UWB receiver, the UWB receiver shall have a maximum input level greater than or equal to -45 dBm/MHz." (a) subclause citation needed; also, a comma splice. (b) what's this MHz?~"...with the exception of a UWB receiver (6.8a). The UWB receiver shall have a maximum input level greater than or equal to [whatever is technically sound to put here]." An absolute power number, not a power spectral density number, is needed here so that the poor sot designing the LNA can bias the amplifier properly. He needs to know the maximum power input the LNA must handle without blocking, because the blocking specification of the LNA determines its bias current. Without this specification, the guy will bias the amplifier to very low levels to save power (since the LNA is one of the largest consumers of power in a typical receiver), but resulting in a system that will not work in the field. Not to mention the ADC range....~~X~O | 0~Callaway, Ed~ed.callaway@motorola.com~1-954-723-8341~1-954-608-7537~Motorola~06~6.9.6~47~~T~"...with the exception of a UWB receiver, the UWB receiver shall have a maximum input level greater than or equal to -45 dBm/MHz." (a) subclause citation needed; also, a comma splice. (b) what's this MHz?~"...with the exception of a UWB receiver (6.8a). The UWB receiver shall have a maximum input level greater than or equal to [whatever is technically sound to put here]." An absolute power number, not a power spectral density number, is needed here so that the poor sot designing the LNA can bias the amplifier properly. He needs to know the maximum power input the LNA must handle without blocking, because the blocking specification of the LNA determines its bias current. Without this specification, the guy will bias the amplifier to very low levels to save power (since the LNA is one of the largest consumers of power in a typical receiver), but resulting in a system that will not work in the field. Not to mention the ADC range....~~X~O | 0~Callaway, Ed~ed.callaway@motorola.com~1-954-723-8341~1-954-608-7537~Motorola~06~6.9.6~47~~T~"...with the exception of a UWB receiver, the UWB receiver shall have a maximum input level greater than or equal to -45 dBm/MHz." (a) subclause citation needed; also, a comma splice. (b) what's this MHz?~"...with the exception of a UWB receiver (6.8a). The UWB receiver shall have a maximum input level greater than or equal to [whatever is technically sound to put here]." An absolute power number, not a power spectral density number, is needed here so that the poor sot designing the LNA can bias the amplifier properly. He needs to know the maximum power input the LNA must handle without blocking, because the blocking specification of the LNA determines its bias current. Without this specification, the guy will bias the amplifier to very low levels to save power (since the LNA is one of the largest consumers of power in a typical receiver), but resulting in a system that will not work in the field. Not to mention the ADC range....~~X~O | 0~Callaway, Ed~ed.callaway@motorola.com~1-954-723-8341~1-954-608-7537~Motorola~06~6.9.6~47~~T~"...with the exception of a UWB receiver, the UWB receiver shall have a maximum input level greater than or equal to -45 dBm/MHz." (a) subclause citation needed; also, a comma splice. (b) what's this MHz?~"...with the exception of a UWB receiver (6.8a). The UWB receiver shall have a maximum input level greater than or equal to [whatever is technically sound to put here]." An absolute power number, not a power spectral density number, is needed here so that the poor sot designing the LNA can bias the amplifier properly. He needs to know the maximum power input the LNA must handle without blocking, because the blocking specification of the LNA determines its bias current. Without this specification, the guy will bias the amplifier to very low levels to save power (since the LNA is one of the largest consumers of power in a typical receiver), but resulting in a system that will not work in the field. Not to mention the ADC range....~~X~O | 0~Callaway, Ed~ed.callaway@motorola.com~1-954-723-8341~1-954-608-7537~Motorola~06~6.9.6~47~~T~"...with the exception of a UWB receiver, the UWB receiver shall have a maximum input level greater than or equal to -45 dBm/MHz." (a) subclause citation needed; also, a comma splice. (b) what's this MHz?~"...with the exception of a UWB receiver (6.8a). The UWB receiver shall have a maximum input level greater than or equal to [whatever is technically sound to put here]." An absolute power number, not a power spectral density number, is needed here so that the poor sot designing the LNA can bias the amplifier properly. He needs to know the maximum power input the LNA must handle without blocking, because the blocking specification of the LNA determines its bias current. Without this specification, the guy will bias the amplifier to very low levels to save power (since the LNA is one of the largest consumers of power in a typical receiver), but resulting in a system that will not work in the field. Not to mention the ADC range....~~X~O | 0~Callaway, Ed~ed.callaway@motorola.com~1-954-723-8341~1-954-608-7537~Motorola~06~6.9.6~47~~T~"...with the exception of a UWB receiver, the UWB receiver shall have a maximum input level greater than or equal to -45 dBm/MHz." (a) subclause citation needed; also, a comma splice. (b) what's this MHz?~"...with the exception of a UWB receiver (6.8a). The UWB receiver shall have a maximum input level greater than or equal to [whatever is technically sound to put here]." An absolute power number, not a power spectral density number, is needed here so that the poor sot designing the LNA can bias the amplifier properly. He needs to know the maximum power input the LNA must handle without blocking, because the blocking specification of the LNA determines its bias current. Without this specification, the guy will bias the amplifier to very low levels to save power (since the LNA is one of the largest consumers of power in a typical receiver), but resulting in a system that will not work in the field. Not to mention the ADC range....~~X~O | 0~Callaway, Ed~ed.callaway@motorola.com~1-954-723-8341~1-954-608-7537~Motorola~06~6.9.6~47~~T~"...with the exception of a UWB receiver, the UWB receiver shall have a maximum input level greater than or equal to -45 dBm/MHz." (a) subclause citation needed; also, a comma splice. (b) what's this MHz?~"...with the exception of a UWB receiver (6.8a). The UWB receiver shall have a maximum input level greater than or equal to [whatever is technically sound to put here]." An absolute power number, not a power spectral density number, is needed here so that the poor sot designing the LNA can bias the amplifier properly. He needs to know the maximum power input the LNA must handle without blocking, because the blocking specification of the LNA determines its bias current. Without this specification, the guy will bias the amplifier to very low levels to save power (since the LNA is one of the largest consumers of power in a typical receiver), but resulting in a system that will not work in the field. Not to mention the ADC range....~~X~O | 0~Callaway, Ed~ed.callaway@motorola.com~1-954-723-8341~1-954-608-7537~Motorola~06~6.9.6~47~~T~"...with the exception of a UWB receiver, the UWB receiver shall have a maximum input level greater than or equal to -45 dBm/MHz." (a) subclause citation needed; also, a comma splice. (b) what's this MHz?~"...with the exception of a UWB receiver (6.8a). The UWB receiver shall have a maximum input level greater than or equal to [whatever is technically sound to put here]." An absolute power number, not a power spectral density number, is needed here so that the poor sot designing the LNA can bias the amplifier properly. He needs to know the maximum power input the LNA must handle without blocking, because the blocking specification of the LNA determines its bias current. Without this specification, the guy will bias the amplifier to very low levels to save power (since the LNA is one of the largest consumers of power in a typical receiver), but resulting in a system that will not work in the field. Not to mention the ADC range....~~X~O | 0~Callaway, Ed~ed.callaway@motorola.com~1-954-723-8341~1-954-608-7537~Motorola~06~6.9.6~47~~T~"...with the exception of a UWB receiver, the UWB receiver shall have a maximum input level greater than or equal to -45 dBm/MHz." (a) subclause citation needed; also, a comma splice. (b) what's this MHz?~"...with the exception of a UWB receiver (6.8a). The UWB receiver shall have a maximum input level greater than or equal to [whatever is technically sound to put here]." An absolute power number, not a power spectral density number, is needed here so that the poor sot designing the LNA can bias the amplifier properly. He needs to know the maximum power input the LNA must handle without blocking, because the blocking specification of the LNA determines its bias current. Without this specification, the guy will bias the amplifier to very low levels to save power (since the LNA is one of the largest consumers of power in a typical receiver), but resulting in a system that will not work in the field. Not to mention the ADC range....~~X~O | 0~Callaway, Ed~ed.callaway@motorola.com~1-954-723-8341~1-954-608-7537~Motorola~06~6.9.6~47~~T~"...with the exception of a UWB receiver, the UWB receiver shall have a maximum input level greater than or equal to -45 dBm/MHz." (a) subclause citation needed; also, a comma splice. (b) what's this MHz?~"...with the exception of a UWB receiver (6.8a). The UWB receiver shall have a maximum input level greater than or equal to [whatever is technically sound to put here]." An absolute power number, not a power spectral density number, is needed here so that the poor sot designing the LNA can bias the amplifier properly. He needs to know the maximum power input the LNA must handle without blocking, because the blocking specification of the LNA determines its bias current. Without this specification, the guy will bias the amplifier to very low levels to save power (since the LNA is one of the largest consumers of power in a typical receiver), but resulting in a system that will not work in the field. Not to mention the ADC range....~~X~O | 0~Callaway, Ed~ed.callaway@motorola.com~1-954-723-8341~1-954-608-7537~Motorola~06~6.9.6~47~~T~"...with the exception of a UWB receiver, the UWB receiver shall have a maximum input level greater than or equal to -45 dBm/MHz." (a) subclause citation needed; also, a comma splice. (b) what's this MHz?~"...with the exception of a UWB receiver (6.8a). The UWB receiver shall have a maximum input level greater than or equal to [whatever is technically sound to put here]." An absolute power number, not a power spectral density number, is needed here so that the poor sot designing the LNA can bias the amplifier properly. He needs to know the maximum power input the LNA must handle without blocking, because the blocking specification of the LNA determines its bias current. Without this specification, the guy will bias the amplifier to very low levels to save power (since the LNA is one of the largest consumers of power in a typical receiver), but resulting in a system that will not work in the field. Not to mention the ADC range....~~X~O | 0~Callaway, Ed~ed.callaway@motorola.com~1-954-723-8341~1-954-608-7537~Motorola~06~6.9.6~47~~T~"...with the exception of a UWB receiver, the UWB receiver shall have a maximum input level greater than or equal to -45 dBm/MHz." (a) subclause citation needed; also, a comma splice. (b) what's this MHz?~"...with the exception of a UWB receiver (6.8a). The UWB receiver shall have a maximum input level greater than or equal to [whatever is technically sound to put here]." An absolute power number, not a power spectral density number, is needed here so that the poor sot designing the LNA can bias the amplifier properly. He needs to know the maximum power input the LNA must handle without blocking, because the blocking specification of the LNA determines its bias current. Without this specification, the guy will bias the amplifier to very low levels to save power (since the LNA is one of the largest consumers of power in a typical receiver), but resulting in a system that will not work in the field. Not to mention the ADC range....~~X~O | 0~Callaway, Ed~ed.callaway@motorola.com~1-954-723-8341~1-954-608-7537~Motorola~06~6.9.6~47~~T~"...with the exception of a UWB receiver, the UWB receiver shall have a maximum input level greater than or equal to -45 dBm/MHz." (a) subclause citation needed; also, a comma splice. (b) what's this MHz?~"...with the exception of a UWB receiver (6.8a). The UWB receiver shall have a maximum input level greater than or equal to [whatever is technically sound to put here]." An absolute power number, not a power spectral density number, is needed here so that the poor sot designing the LNA can bias the amplifier properly. He needs to know the maximum power input the LNA must handle without blocking, because the blocking specification of the LNA determines its bias current. Without this specification, the guy will bias the amplifier to very low levels to save power (since the LNA is one of the largest consumers of power in a typical receiver), but resulting in a system that will not work in the field. Not to mention the ADC range....~~X~O | 0~Callaway, Ed~ed.callaway@motorola.com~1-954-723-8341~1-954-608-7537~Motorola~06~6.9.6~47~~T~"...with the exception of a UWB receiver, the UWB receiver shall have a maximum input level greater than or equal to -45 dBm/MHz." (a) subclause citation needed; also, a comma splice. (b) what's this MHz?~"...with the exception of a UWB receiver (6.8a). The UWB receiver shall have a maximum input level greater than or equal to [whatever is technically sound to put here]." An absolute power number, not a power spectral density number, is needed here so that the poor sot designing the LNA can bias the amplifier properly. He needs to know the maximum power input the LNA must handle without blocking, because the blocking specification of the LNA determines its bias current. Without this specification, the guy will bias the amplifier to very low levels to save power (since the LNA is one of the largest consumers of power in a typical receiver), but resulting in a system that will not work in the field. Not to mention the ADC range....~~X~O | 0~Callaway, Ed~ed.callaway@motorola.com~1-954-723-8341~1-954-608-7537~Motorola~06~6.9.6~47~~T~"...with the exception of a UWB receiver, the UWB receiver shall have a maximum input level greater than or equal to -45 dBm/MHz." (a) subclause citation needed; also, a comma splice. (b) what's this MHz?~"...with the exception of a UWB receiver (6.8a). The UWB receiver shall have a maximum input level greater than or equal to [whatever is technically sound to put here]." An absolute power number, not a power spectral density number, is needed here so that the poor sot designing the LNA can bias the amplifier properly. He needs to know the maximum power input the LNA must handle without blocking, because the blocking specification of the LNA determines its bias current. Without this specification, the guy will bias the amplifier to very low levels to save power (since the LNA is one of the largest consumers of power in a typical receiver), but resulting in a system that will not work in the field. Not to mention the ADC range....~~X~O | 0~Callaway, Ed~ed.callaway@motorola.com~1-954-723-8341~1-954-608-7537~Motorola~06~6.9.6~47~~T~"...with the exception of a UWB receiver, the UWB receiver shall have a maximum input level greater than or equal to -45 dBm/MHz." (a) subclause citation needed; also, a comma splice. (b) what's this MHz?~"...with the exception of a UWB receiver (6.8a). The UWB receiver shall have a maximum input level greater than or equal to [whatever is technically sound to put here]." An absolute power number, not a power spectral density number, is needed here so that the poor sot designing the LNA can bias the amplifier properly. He needs to know the maximum power input the LNA must handle without blocking, because the blocking specification of the LNA determines its bias current. Without this specification, the guy will bias the amplifier to very low levels to save power (since the LNA is one of the largest consumers of power in a typical receiver), but resulting in a system that will not work in the field. Not to mention the ADC range....~~X~O | 0~Callaway, Ed~ed.callaway@motorola.com~1-954-723-8341~1-954-608-7537~Motorola~06~6.9.6~47~~T~"...with the exception of a UWB receiver, the UWB receiver shall have a maximum input level greater than or equal to -45 dBm/MHz." (a) subclause citation needed; also, a comma splice. (b) what's this MHz?~"...with the exception of a UWB receiver (6.8a). The UWB receiver shall have a maximum input level greater than or equal to [whatever is technically sound to put here]." An absolute power number, not a power spectral density number, is needed here so that the poor sot designing the LNA can bias the amplifier properly. He needs to know the maximum power input the LNA must handle without blocking, because the blocking specification of the LNA determines its bias current. Without this specification, the guy will bias the amplifier to very low levels to save power (since the LNA is one of the largest consumers of power in a typical receiver), but resulting in a system that will not work in the field. Not to mention the ADC range....~~X~O | 0~Callaway, Ed~ed.callaway@motorola.com~1-954-723-8341~1-954-608-7537~Motorola~06~6.9.6~47~~T~"...with the exception of a UWB receiver, the UWB receiver shall have a maximum input level greater than or equal to -45 dBm/MHz." (a) subclause citation needed; also, a comma splice. (b) what's this MHz?~"...with the exception of a UWB receiver (6.8a). The UWB receiver shall have a maximum input level greater than or equal to [whatever is technically sound to put here]." An absolute power number, not a power spectral density number, is needed here so that the poor sot designing the LNA can bias the amplifier properly. He needs to know the maximum power input the LNA must handle without blocking, because the blocking specification of the LNA determines its bias current. Without this specification, the guy will bias the amplifier to very low levels to save power (since the LNA is one of the largest consumers of power in a typical receiver), but resulting in a system that will not work in the field. Not to mention the ADC range....~~X~O | 0~Callaway, Ed~ed.callaway@motorola.com~1-954-723-8341~1-954-608-7537~Motorola~06~6.9.6~47~~T~"...with the exception of a UWB receiver, the UWB receiver shall have a maximum input level greater than or equal to -45 dBm/MHz." (a) subclause citation needed; also, a comma splice. (b) what's this MHz?~"...with the exception of a UWB receiver (6.8a). The UWB receiver shall have a maximum input level greater than or equal to [whatever is technically sound to put here]." An absolute power number, not a power spectral density number, is needed here so that the poor sot designing the LNA can bias the amplifier properly. He needs to know the maximum power input the LNA must handle without blocking, because the blocking specification of the LNA determines its bias current. Without this specification, the guy will bias the amplifier to very low levels to save power (since the LNA is one of the largest consumers of power in a typical receiver), but resulting in a system that will not work in the field. Not to mention the ADC range....~~X~O | 0~Callaway, Ed~ed.callaway@motorola.com~1-954-723-8341~1-954-608-7537~Motorola~06~6.9.6~47~~T~"...with the exception of a UWB receiver, the UWB receiver shall have a maximum input level greater than or equal to -45 dBm/MHz." (a) subclause citation needed; also, a comma splice. (b) what's this MHz?~"...with the exception of a UWB receiver (6.8a). The UWB receiver shall have a maximum input level greater than or equal to [whatever is technically sound to put here]." An absolute power number, not a power spectral density number, is needed here so that the poor sot designing the LNA can bias the amplifier properly. He needs to know the maximum power input the LNA must handle without blocking, because the blocking specification of the LNA determines its bias current. Without this specification, the guy will bias the amplifier to very low levels to save power (since the LNA is one of the largest consumers of power in a typical receiver), but resulting in a system that will not work in the field. Not to mention the ADC range....~~X~O | 0~Callaway, Ed~ed.callaway@motorola.com~1-954-723-8341~1-954-608-7537~Motorola~06~6.9.6~47~~T~"...with the exception of a UWB receiver, the UWB receiver shall have a maximum input level greater than or equal to -45 dBm/MHz." (a) subclause citation needed; also, a comma splice. (b) what's this MHz?~"...with the exception of a UWB receiver (6.8a). The UWB receiver shall have a maximum input level greater than or equal to [whatever is technically sound to put here]." An absolute power number, not a power spectral density number, is needed here so that the poor sot designing the LNA can bias the amplifier properly. He needs to know the maximum power input the LNA must handle without blocking, because the blocking specification of the LNA determines its bias current. Without this specification, the guy will bias the amplifier to very low levels to save power (since the LNA is one of the largest consumers of power in a typical receiver), but resulting in a system that will not work in the field. Not to mention the ADC range....~~X~O | 0~Callaway, Ed~ed.callaway@motorola.com~1-954-723-8341~1-954-608-7537~Motorola~06~6.9.6~47~~T~"...with the exception of a UWB receiver, the UWB receiver shall have a maximum input level greater than or equal to -45 dBm/MHz." (a) subclause citation needed; also, a comma splice. (b) what's this MHz?~"...with the exception of a UWB receiver (6.8a). The UWB receiver shall have a maximum input level greater than or equal to [whatever is technically sound to put here]." An absolute power number, not a power spectral density number, is needed here so that the poor sot designing the LNA can bias the amplifier properly. He needs to know the maximum power input the LNA must handle without blocking, because the blocking specification of the LNA determines its bias current. Without this specification, the guy will bias the amplifier to very low levels to save power (since the LNA is one of the largest consumers of power in a typical receiver), but resulting in a system that will not work in the field. Not to mention the ADC range....~~X~O | 0~Callaway, Ed~ed.callaway@motorola.com~1-954-723-8341~1-954-608-7537~Motorola~06~6.9.6~47~~T~"...with the exception of a UWB receiver, the UWB receiver shall have a maximum input level greater than or equal to -45 dBm/MHz." (a) subclause citation needed; also, a comma splice. (b) what's this MHz?~"...with the exception of a UWB receiver (6.8a). The UWB receiver shall have a maximum input level greater than or equal to [whatever is technically sound to put here]." An absolute power number, not a power spectral density number, is needed here so that the poor sot designing the LNA can bias the amplifier properly. He needs to know the maximum power input the LNA must handle without blocking, because the blocking specification of the LNA determines its bias current. Without this specification, the guy will bias the amplifier to very low levels to save power (since the LNA is one of the largest consumers of power in a typical receiver), but resulting in a system that will not work in the field. Not to mention the ADC range....~~X~O | 0~Callaway, Ed~ed.callaway@motorola.com~1-954-723-8341~1-954-608-7537~Motorola~06~6.9.6~47~~T~"...with the exception of a UWB receiver, the UWB receiver shall have a maximum input level greater than or equal to -45 dBm/MHz." (a) subclause citation needed; also, a comma splice. (b) what's this MHz?~"...with the exception of a UWB receiver (6.8a). The UWB receiver shall have a maximum input level greater than or equal to [whatever is technically sound to put here]." An absolute power number, not a power spectral density number, is needed here so that the poor sot designing the LNA can bias the amplifier properly. He needs to know the maximum power input the LNA must handle without blocking, because the blocking specification of the LNA determines its bias current. Without this specification, the guy will bias the amplifier to very low levels to save power (since the LNA is one of the largest consumers of power in a typical receiver), but resulting in a system that will not work in the field. Not to mention the ADC range....~~X~O | 0~Callaway, Ed~ed.callaway@motorola.com~1-954-723-8341~1-954-608-7537~Motorola~06~6.9.6~47~~T~"...with the exception of a UWB receiver, the UWB receiver shall have a maximum input level greater than or equal to -45 dBm/MHz." (a) subclause citation needed; also, a comma splice. (b) what's this MHz?~"...with the exception of a UWB receiver (6.8a). The UWB receiver shall have a maximum input level greater than or equal to [whatever is technically sound to put here]." An absolute power number, not a power spectral density number, is needed here so that the poor sot designing the LNA can bias the amplifier properly. He needs to know the maximum power input the LNA must handle without blocking, because the blocking specification of the LNA determines its bias current. Without this specification, the guy will bias the amplifier to very low levels to save power (since the LNA is one of the largest consumers of power in a typical receiver), but resulting in a system that will not work in the field. Not to mention the ADC range....~~X~O | 0~Callaway, Ed~ed.callaway@motorola.com~1-954-723-8341~1-954-608-7537~Motorola~06~6.9.6~47~~T~"...with the exception of a UWB receiver, the UWB receiver shall have a maximum input level greater than or equal to -45 dBm/MHz." (a) subclause citation needed; also, a comma splice. (b) what's this MHz?~"...with the exception of a UWB receiver (6.8a). The UWB receiver shall have a maximum input level greater than or equal to [whatever is technically sound to put here]." An absolute power number, not a power spectral density number, is needed here so that the poor sot designing the LNA can bias the amplifier properly. He needs to know the maximum power input the LNA must handle without blocking, because the blocking specification of the LNA determines its bias current. Without this specification, the guy will bias the amplifier to very low levels to save power (since the LNA is one of the largest consumers of power in a typical receiver), but resulting in a system that will not work in the field. Not to mention the ADC range....~~X~O | 0~Callaway, Ed~ed.callaway@motorola.com~1-954-723-8341~1-954-608-7537~Motorola~06~6.9.6~47~~T~"...with the exception of a UWB receiver, the UWB receiver shall have a maximum input level greater than or equal to -45 dBm/MHz." (a) subclause citation needed; also, a comma splice. (b) what's this MHz?~"...with the exception of a UWB receiver (6.8a). The UWB receiver shall have a maximum input level greater than or equal to [whatever is technically sound to put here]." An absolute power number, not a power spectral density number, is needed here so that the poor sot designing the LNA can bias the amplifier properly. He needs to know the maximum power input the LNA must handle without blocking, because the blocking specification of the LNA determines its bias current. Without this specification, the guy will bias the amplifier to very low levels to save power (since the LNA is one of the largest consumers of power in a typical receiver), but resulting in a system that will not work in the field. Not to mention the ADC range....~~X~O | 0~Callaway, Ed~ed.callaway@motorola.com~1-954-723-8341~1-954-608-7537~Motorola~06~6.9.6~47~~T~"...with the exception of a UWB receiver, the UWB receiver shall have a maximum input level greater than or equal to -45 dBm/MHz." (a) subclause citation needed; also, a comma splice. (b) what's this MHz?~"...with the exception of a UWB receiver (6.8a). The UWB receiver shall have a maximum input level greater than or equal to [whatever is technically sound to put here]." An absolute power number, not a power spectral density number, is needed here so that the poor sot designing the LNA can bias the amplifier properly. He needs to know the maximum power input the LNA must handle without blocking, because the blocking specification of the LNA determines its bias current. Without this specification, the guy will bias the amplifier to very low levels to save power (since the LNA is one of the largest consumers of power in a typical receiver), but resulting in a system that will not work in the field. Not to mention the ADC range....~~X~O | 0~Callaway, Ed~ed.callaway@motorola.com~1-954-723-8341~1-954-608-7537~Motorola~06~6.9.6~47~~T~"...with the exception of a UWB receiver, the UWB receiver shall have a maximum input level greater than or equal to -45 dBm/MHz." (a) subclause citation needed; also, a comma splice. (b) what's this MHz?~"...with the exception of a UWB receiver (6.8a). The UWB receiver shall have a maximum input level greater than or equal to [whatever is technically sound to put here]." An absolute power number, not a power spectral density number, is needed here so that the poor sot designing the LNA can bias the amplifier properly. He needs to know the maximum power input the LNA must handle without blocking, because the blocking specification of the LNA determines its bias current. Without this specification, the guy will bias the amplifier to very low levels to save power (since the LNA is one of the largest consumers of power in a typical receiver), but resulting in a system that will not work in the field. Not to mention the ADC range....~~X~O | 0~Callaway, Ed~ed.callaway@motorola.com~1-954-723-8341~1-954-608-7537~Motorola~06~6.9.6~47~~T~"...with the exception of a UWB receiver, the UWB receiver shall have a maximum input level greater than or equal to -45 dBm/MHz." (a) subclause citation needed; also, a comma splice. (b) what's this MHz?~"...with the exception of a UWB receiver (6.8a). The UWB receiver shall have a maximum input level greater than or equal to [whatever is technically sound to put here]." An absolute power number, not a power spectral density number, is needed here so that the poor sot designing the LNA can bias the amplifier properly. He needs to know the maximum power input the LNA must handle without blocking, because the blocking specification of the LNA determines its bias current. Without this specification, the guy will bias the amplifier to very low levels to save power (since the LNA is one of the largest consumers of power in a typical receiver), but resulting in a system that will not work in the field. Not to mention the ADC range....~~X~O | 0~Callaway, Ed~ed.callaway@motorola.com~1-954-723-8341~1-954-608-7537~Motorola~06~6.9.6~47~~T~"...with the exception of a UWB receiver, the UWB receiver shall have a maximum input level greater than or equal to -45 dBm/MHz." (a) subclause citation needed; also, a comma splice. (b) what's this MHz?~"...with the exception of a UWB receiver (6.8a). The UWB receiver shall have a maximum input level greater than or equal to [whatever is technically sound to put here]." An absolute power number, not a power spectral density number, is needed here so that the poor sot designing the LNA can bias the amplifier properly. He needs to know the maximum power input the LNA must handle without blocking, because the blocking specification of the LNA determines its bias current. Without this specification, the guy will bias the amplifier to very low levels to save power (since the LNA is one of the largest consumers of power in a typical receiver), but resulting in a system that will not work in the field. Not to mention the ADC range....~~X~O | 0~Callaway, Ed~ed.callaway@motorola.com~1-954-723-8341~1-954-608-7537~Motorola~06~6.9.6~47~~T~"...with the exception of a UWB receiver, the UWB receiver shall have a maximum input level greater than or equal to -45 dBm/MHz." (a) subclause citation needed; also, a comma splice. (b) what's this MHz?~"...with the exception of a UWB receiver (6.8a). The UWB receiver shall have a maximum input level greater than or equal to [whatever is technically sound to put here]." An absolute power number, not a power spectral density number, is needed here so that the poor sot designing the LNA can bias the amplifier properly. He needs to know the maximum power input the LNA must handle without blocking, because the blocking specification of the LNA determines its bias current. Without this specification, the guy will bias the amplifier to very low levels to save power (since the LNA is one of the largest consumers of power in a typical receiver), but resulting in a system that will not work in the field. Not to mention the ADC range....~~X~O | 0~Callaway, Ed~ed.callaway@motorola.com~1-954-723-8341~1-954-608-7537~Motorola~06~6.9.6~47~~T~"...with the exception of a UWB receiver, the UWB receiver shall have a maximum input level greater than or equal to -45 dBm/MHz." (a) subclause citation needed; also, a comma splice. (b) what's this MHz?~"...with the exception of a UWB receiver (6.8a). The UWB receiver shall have a maximum input level greater than or equal to [whatever is technically sound to put here]." An absolute power number, not a power spectral density number, is needed here so that the poor sot designing the LNA can bias the amplifier properly. He needs to know the maximum power input the LNA must handle without blocking, because the blocking specification of the LNA determines its bias current. Without this specification, the guy will bias the amplifier to very low levels to save power (since the LNA is one of the largest consumers of power in a typical receiver), but resulting in a system that will not work in the field. Not to mention the ADC range....~~X~O | 0~Callaway, Ed~ed.callaway@motorola.com~1-954-723-8341~1-954-608-7537~Motorola~06~6.9.6~47~~T~"...with the exception of a UWB receiver, the UWB receiver shall have a maximum input level greater than or equal to -45 dBm/MHz." (a) subclause citation needed; also, a comma splice. (b) what's this MHz?~"...with the exception of a UWB receiver (6.8a). The UWB receiver shall have a maximum input level greater than or equal to [whatever is technically sound to put here]." An absolute power number, not a power spectral density number, is needed here so that the poor sot designing the LNA can bias the amplifier properly. He needs to know the maximum power input the LNA must handle without blocking, because the blocking specification of the LNA determines its bias current. Without this specification, the guy will bias the amplifier to very low levels to save power (since the LNA is one of the largest consumers of power in a typical receiver), but resulting in a system that will not work in the field. Not to mention the ADC range....~~X~O | 0~Callaway, Ed~ed.callaway@motorola.com~1-954-723-8341~1-954-608-7537~Motorola~06~6.9.6~47~~T~"...with the exception of a UWB receiver, the UWB receiver shall have a maximum input level greater than or equal to -45 dBm/MHz." (a) subclause citation needed; also, a comma splice. (b) what's this MHz?~"...with the exception of a UWB receiver (6.8a). The UWB receiver shall have a maximum input level greater than or equal to [whatever is technically sound to put here]." An absolute power number, not a power spectral density number, is needed here so that the poor sot designing the LNA can bias the amplifier properly. He needs to know the maximum power input the LNA must handle without blocking, because the blocking specification of the LNA determines its bias current. Without this specification, the guy will bias the amplifier to very low levels to save power (since the LNA is one of the largest consumers of power in a typical receiver), but resulting in a system that will not work in the field. Not to mention the ADC range....~~X~O
Callaway, Ed | Motorola | 6 | 6.8a.2.1 | 28 |  | T | The PHY may provide the capability to perform optional CCA modes (CCA mode 2 and CCA mode 3). Eh? Subclause 6.9.9 just says that "The PHY shall provide the capability to perform CCA according to at least one of the following three methods". Why single out modes 2 and 3 as being optional? Do you mean the new mode 5? | Change to "The PHY may provide the capability to perform the optional CCA mode 5." Also, edit the subclause to change "modes" to "mode" throughout. [but see my comment 104....] |  |  |  | 0~Callaway, Ed~ed.callaway@motorola.com~1-954-723-8341~1-954-608-7537~Motorola~06~6.8a.2.1~28~~T~"The PHY may provide the capability to perform optional CCA modes (CCA mode 2 and CCA mode 3)." Eh? Subclause 6.9.9 just says that "The PHY shall provide the capability to perform CCA according to at least one of the following three methods". Why single out modes 2 and 3 as being optional? Do you mean the new mode 5?~Change to "The PHY may provide the capability to perform the optional CCA mode 5." Also, edit the subclause to change "modes" to "mode" throughout. [but see my comment 104....]~~X~O | 0~Callaway, Ed~ed.callaway@motorola.com~1-954-723-8341~1-954-608-7537~Motorola~06~6.8a.2.1~28~~T~"The PHY may provide the capability to perform optional CCA modes (CCA mode 2 and CCA mode 3)." Eh? Subclause 6.9.9 just says that "The PHY shall provide the capability to perform CCA according to at least one of the following three methods". Why single out modes 2 and 3 as being optional? Do you mean the new mode 5?~Change to "The PHY may provide the capability to perform the optional CCA mode 5." Also, edit the subclause to change "modes" to "mode" throughout. [but see my comment 104....]~~X~O | 0~Callaway, Ed~ed.callaway@motorola.com~1-954-723-8341~1-954-608-7537~Motorola~06~6.8a.2.1~28~~T~"The PHY may provide the capability to perform optional CCA modes (CCA mode 2 and CCA mode 3)." Eh? Subclause 6.9.9 just says that "The PHY shall provide the capability to perform CCA according to at least one of the following three methods". Why single out modes 2 and 3 as being optional? Do you mean the new mode 5?~Change to "The PHY may provide the capability to perform the optional CCA mode 5." Also, edit the subclause to change "modes" to "mode" throughout. [but see my comment 104....]~~X~O | 0~Callaway, Ed~ed.callaway@motorola.com~1-954-723-8341~1-954-608-7537~Motorola~06~6.8a.2.1~28~~T~"The PHY may provide the capability to perform optional CCA modes (CCA mode 2 and CCA mode 3)." Eh? Subclause 6.9.9 just says that "The PHY shall provide the capability to perform CCA according to at least one of the following three methods". Why single out modes 2 and 3 as being optional? Do you mean the new mode 5?~Change to "The PHY may provide the capability to perform the optional CCA mode 5." Also, edit the subclause to change "modes" to "mode" throughout. [but see my comment 104....]~~X~O | 0~Callaway, Ed~ed.callaway@motorola.com~1-954-723-8341~1-954-608-7537~Motorola~06~6.8a.2.1~28~~T~"The PHY may provide the capability to perform optional CCA modes (CCA mode 2 and CCA mode 3)." Eh? Subclause 6.9.9 just says that "The PHY shall provide the capability to perform CCA according to at least one of the following three methods". Why single out modes 2 and 3 as being optional? Do you mean the new mode 5?~Change to "The PHY may provide the capability to perform the optional CCA mode 5." Also, edit the subclause to change "modes" to "mode" throughout. [but see my comment 104....]~~X~O | 0~Callaway, Ed~ed.callaway@motorola.com~1-954-723-8341~1-954-608-7537~Motorola~06~6.8a.2.1~28~~T~"The PHY may provide the capability to perform optional CCA modes (CCA mode 2 and CCA mode 3)." Eh? Subclause 6.9.9 just says that "The PHY shall provide the capability to perform CCA according to at least one of the following three methods". Why single out modes 2 and 3 as being optional? Do you mean the new mode 5?~Change to "The PHY may provide the capability to perform the optional CCA mode 5." Also, edit the subclause to change "modes" to "mode" throughout. [but see my comment 104....]~~X~O | 0~Callaway, Ed~ed.callaway@motorola.com~1-954-723-8341~1-954-608-7537~Motorola~06~6.8a.2.1~28~~T~"The PHY may provide the capability to perform optional CCA modes (CCA mode 2 and CCA mode 3)." Eh? Subclause 6.9.9 just says that "The PHY shall provide the capability to perform CCA according to at least one of the following three methods". Why single out modes 2 and 3 as being optional? Do you mean the new mode 5?~Change to "The PHY may provide the capability to perform the optional CCA mode 5." Also, edit the subclause to change "modes" to "mode" throughout. [but see my comment 104....]~~X~O | 0~Callaway, Ed~ed.callaway@motorola.com~1-954-723-8341~1-954-608-7537~Motorola~06~6.8a.2.1~28~~T~"The PHY may provide the capability to perform optional CCA modes (CCA mode 2 and CCA mode 3)." Eh? Subclause 6.9.9 just says that "The PHY shall provide the capability to perform CCA according to at least one of the following three methods". Why single out modes 2 and 3 as being optional? Do you mean the new mode 5?~Change to "The PHY may provide the capability to perform the optional CCA mode 5." Also, edit the subclause to change "modes" to "mode" throughout. [but see my comment 104....]~~X~O | 0~Callaway, Ed~ed.callaway@motorola.com~1-954-723-8341~1-954-608-7537~Motorola~06~6.8a.2.1~28~~T~"The PHY may provide the capability to perform optional CCA modes (CCA mode 2 and CCA mode 3)." Eh? Subclause 6.9.9 just says that "The PHY shall provide the capability to perform CCA according to at least one of the following three methods". Why single out modes 2 and 3 as being optional? Do you mean the new mode 5?~Change to "The PHY may provide the capability to perform the optional CCA mode 5." Also, edit the subclause to change "modes" to "mode" throughout. [but see my comment 104....]~~X~O | 0~Callaway, Ed~ed.callaway@motorola.com~1-954-723-8341~1-954-608-7537~Motorola~06~6.8a.2.1~28~~T~"The PHY may provide the capability to perform optional CCA modes (CCA mode 2 and CCA mode 3)." Eh? Subclause 6.9.9 just says that "The PHY shall provide the capability to perform CCA according to at least one of the following three methods". Why single out modes 2 and 3 as being optional? Do you mean the new mode 5?~Change to "The PHY may provide the capability to perform the optional CCA mode 5." Also, edit the subclause to change "modes" to "mode" throughout. [but see my comment 104....]~~X~O | 0~Callaway, Ed~ed.callaway@motorola.com~1-954-723-8341~1-954-608-7537~Motorola~06~6.8a.2.1~28~~T~"The PHY may provide the capability to perform optional CCA modes (CCA mode 2 and CCA mode 3)." Eh? Subclause 6.9.9 just says that "The PHY shall provide the capability to perform CCA according to at least one of the following three methods". Why single out modes 2 and 3 as being optional? Do you mean the new mode 5?~Change to "The PHY may provide the capability to perform the optional CCA mode 5." Also, edit the subclause to change "modes" to "mode" throughout. [but see my comment 104....]~~X~O | 0~Callaway, Ed~ed.callaway@motorola.com~1-954-723-8341~1-954-608-7537~Motorola~06~6.8a.2.1~28~~T~"The PHY may provide the capability to perform optional CCA modes (CCA mode 2 and CCA mode 3)." Eh? Subclause 6.9.9 just says that "The PHY shall provide the capability to perform CCA according to at least one of the following three methods". Why single out modes 2 and 3 as being optional? Do you mean the new mode 5?~Change to "The PHY may provide the capability to perform the optional CCA mode 5." Also, edit the subclause to change "modes" to "mode" throughout. [but see my comment 104....]~~X~O | 0~Callaway, Ed~ed.callaway@motorola.com~1-954-723-8341~1-954-608-7537~Motorola~06~6.8a.2.1~28~~T~"The PHY may provide the capability to perform optional CCA modes (CCA mode 2 and CCA mode 3)." Eh? Subclause 6.9.9 just says that "The PHY shall provide the capability to perform CCA according to at least one of the following three methods". Why single out modes 2 and 3 as being optional? Do you mean the new mode 5?~Change to "The PHY may provide the capability to perform the optional CCA mode 5." Also, edit the subclause to change "modes" to "mode" throughout. [but see my comment 104....]~~X~O | 0~Callaway, Ed~ed.callaway@motorola.com~1-954-723-8341~1-954-608-7537~Motorola~06~6.8a.2.1~28~~T~"The PHY may provide the capability to perform optional CCA modes (CCA mode 2 and CCA mode 3)." Eh? Subclause 6.9.9 just says that "The PHY shall provide the capability to perform CCA according to at least one of the following three methods". Why single out modes 2 and 3 as being optional? Do you mean the new mode 5?~Change to "The PHY may provide the capability to perform the optional CCA mode 5." Also, edit the subclause to change "modes" to "mode" throughout. [but see my comment 104....]~~X~O | 0~Callaway, Ed~ed.callaway@motorola.com~1-954-723-8341~1-954-608-7537~Motorola~06~6.8a.2.1~28~~T~"The PHY may provide the capability to perform optional CCA modes (CCA mode 2 and CCA mode 3)." Eh? Subclause 6.9.9 just says that "The PHY shall provide the capability to perform CCA according to at least one of the following three methods". Why single out modes 2 and 3 as being optional? Do you mean the new mode 5?~Change to "The PHY may provide the capability to perform the optional CCA mode 5." Also, edit the subclause to change "modes" to "mode" throughout. [but see my comment 104....]~~X~O | 0~Callaway, Ed~ed.callaway@motorola.com~1-954-723-8341~1-954-608-7537~Motorola~06~6.8a.2.1~28~~T~"The PHY may provide the capability to perform optional CCA modes (CCA mode 2 and CCA mode 3)." Eh? Subclause 6.9.9 just says that "The PHY shall provide the capability to perform CCA according to at least one of the following three methods". Why single out modes 2 and 3 as being optional? Do you mean the new mode 5?~Change to "The PHY may provide the capability to perform the optional CCA mode 5." Also, edit the subclause to change "modes" to "mode" throughout. [but see my comment 104....]~~X~O | 0~Callaway, Ed~ed.callaway@motorola.com~1-954-723-8341~1-954-608-7537~Motorola~06~6.8a.2.1~28~~T~"The PHY may provide the capability to perform optional CCA modes (CCA mode 2 and CCA mode 3)." Eh? Subclause 6.9.9 just says that "The PHY shall provide the capability to perform CCA according to at least one of the following three methods". Why single out modes 2 and 3 as being optional? Do you mean the new mode 5?~Change to "The PHY may provide the capability to perform the optional CCA mode 5." Also, edit the subclause to change "modes" to "mode" throughout. [but see my comment 104....]~~X~O | 0~Callaway, Ed~ed.callaway@motorola.com~1-954-723-8341~1-954-608-7537~Motorola~06~6.8a.2.1~28~~T~"The PHY may provide the capability to perform optional CCA modes (CCA mode 2 and CCA mode 3)." Eh? Subclause 6.9.9 just says that "The PHY shall provide the capability to perform CCA according to at least one of the following three methods". Why single out modes 2 and 3 as being optional? Do you mean the new mode 5?~Change to "The PHY may provide the capability to perform the optional CCA mode 5." Also, edit the subclause to change "modes" to "mode" throughout. [but see my comment 104....]~~X~O | 0~Callaway, Ed~ed.callaway@motorola.com~1-954-723-8341~1-954-608-7537~Motorola~06~6.8a.2.1~28~~T~"The PHY may provide the capability to perform optional CCA modes (CCA mode 2 and CCA mode 3)." Eh? Subclause 6.9.9 just says that "The PHY shall provide the capability to perform CCA according to at least one of the following three methods". Why single out modes 2 and 3 as being optional? Do you mean the new mode 5?~Change to "The PHY may provide the capability to perform the optional CCA mode 5." Also, edit the subclause to change "modes" to "mode" throughout. [but see my comment 104....]~~X~O | 0~Callaway, Ed~ed.callaway@motorola.com~1-954-723-8341~1-954-608-7537~Motorola~06~6.8a.2.1~28~~T~"The PHY may provide the capability to perform optional CCA modes (CCA mode 2 and CCA mode 3)." Eh? Subclause 6.9.9 just says that "The PHY shall provide the capability to perform CCA according to at least one of the following three methods". Why single out modes 2 and 3 as being optional? Do you mean the new mode 5?~Change to "The PHY may provide the capability to perform the optional CCA mode 5." Also, edit the subclause to change "modes" to "mode" throughout. [but see my comment 104....]~~X~O | 0~Callaway, Ed~ed.callaway@motorola.com~1-954-723-8341~1-954-608-7537~Motorola~06~6.8a.2.1~28~~T~"The PHY may provide the capability to perform optional CCA modes (CCA mode 2 and CCA mode 3)." Eh? Subclause 6.9.9 just says that "The PHY shall provide the capability to perform CCA according to at least one of the following three methods". Why single out modes 2 and 3 as being optional? Do you mean the new mode 5?~Change to "The PHY may provide the capability to perform the optional CCA mode 5." Also, edit the subclause to change "modes" to "mode" throughout. [but see my comment 104....]~~X~O | 0~Callaway, Ed~ed.callaway@motorola.com~1-954-723-8341~1-954-608-7537~Motorola~06~6.8a.2.1~28~~T~"The PHY may provide the capability to perform optional CCA modes (CCA mode 2 and CCA mode 3)." Eh? Subclause 6.9.9 just says that "The PHY shall provide the capability to perform CCA according to at least one of the following three methods". Why single out modes 2 and 3 as being optional? Do you mean the new mode 5?~Change to "The PHY may provide the capability to perform the optional CCA mode 5." Also, edit the subclause to change "modes" to "mode" throughout. [but see my comment 104....]~~X~O | 0~Callaway, Ed~ed.callaway@motorola.com~1-954-723-8341~1-954-608-7537~Motorola~06~6.8a.2.1~28~~T~"The PHY may provide the capability to perform optional CCA modes (CCA mode 2 and CCA mode 3)." Eh? Subclause 6.9.9 just says that "The PHY shall provide the capability to perform CCA according to at least one of the following three methods". Why single out modes 2 and 3 as being optional? Do you mean the new mode 5?~Change to "The PHY may provide the capability to perform the optional CCA mode 5." Also, edit the subclause to change "modes" to "mode" throughout. [but see my comment 104....]~~X~O | 0~Callaway, Ed~ed.callaway@motorola.com~1-954-723-8341~1-954-608-7537~Motorola~06~6.8a.2.1~28~~T~"The PHY may provide the capability to perform optional CCA modes (CCA mode 2 and CCA mode 3)." Eh? Subclause 6.9.9 just says that "The PHY shall provide the capability to perform CCA according to at least one of the following three methods". Why single out modes 2 and 3 as being optional? Do you mean the new mode 5?~Change to "The PHY may provide the capability to perform the optional CCA mode 5." Also, edit the subclause to change "modes" to "mode" throughout. [but see my comment 104....]~~X~O | 0~Callaway, Ed~ed.callaway@motorola.com~1-954-723-8341~1-954-608-7537~Motorola~06~6.8a.2.1~28~~T~"The PHY may provide the capability to perform optional CCA modes (CCA mode 2 and CCA mode 3)." Eh? Subclause 6.9.9 just says that "The PHY shall provide the capability to perform CCA according to at least one of the following three methods". Why single out modes 2 and 3 as being optional? Do you mean the new mode 5?~Change to "The PHY may provide the capability to perform the optional CCA mode 5." Also, edit the subclause to change "modes" to "mode" throughout. [but see my comment 104....]~~X~O | 0~Callaway, Ed~ed.callaway@motorola.com~1-954-723-8341~1-954-608-7537~Motorola~06~6.8a.2.1~28~~T~"The PHY may provide the capability to perform optional CCA modes (CCA mode 2 and CCA mode 3)." Eh? Subclause 6.9.9 just says that "The PHY shall provide the capability to perform CCA according to at least one of the following three methods". Why single out modes 2 and 3 as being optional? Do you mean the new mode 5?~Change to "The PHY may provide the capability to perform the optional CCA mode 5." Also, edit the subclause to change "modes" to "mode" throughout. [but see my comment 104....]~~X~O | 0~Callaway, Ed~ed.callaway@motorola.com~1-954-723-8341~1-954-608-7537~Motorola~06~6.8a.2.1~28~~T~"The PHY may provide the capability to perform optional CCA modes (CCA mode 2 and CCA mode 3)." Eh? Subclause 6.9.9 just says that "The PHY shall provide the capability to perform CCA according to at least one of the following three methods". Why single out modes 2 and 3 as being optional? Do you mean the new mode 5?~Change to "The PHY may provide the capability to perform the optional CCA mode 5." Also, edit the subclause to change "modes" to "mode" throughout. [but see my comment 104....]~~X~O | 0~Callaway, Ed~ed.callaway@motorola.com~1-954-723-8341~1-954-608-7537~Motorola~06~6.8a.2.1~28~~T~"The PHY may provide the capability to perform optional CCA modes (CCA mode 2 and CCA mode 3)." Eh? Subclause 6.9.9 just says that "The PHY shall provide the capability to perform CCA according to at least one of the following three methods". Why single out modes 2 and 3 as being optional? Do you mean the new mode 5?~Change to "The PHY may provide the capability to perform the optional CCA mode 5." Also, edit the subclause to change "modes" to "mode" throughout. [but see my comment 104....]~~X~O | 0~Callaway, Ed~ed.callaway@motorola.com~1-954-723-8341~1-954-608-7537~Motorola~06~6.8a.2.1~28~~T~"The PHY may provide the capability to perform optional CCA modes (CCA mode 2 and CCA mode 3)." Eh? Subclause 6.9.9 just says that "The PHY shall provide the capability to perform CCA according to at least one of the following three methods". Why single out modes 2 and 3 as being optional? Do you mean the new mode 5?~Change to "The PHY may provide the capability to perform the optional CCA mode 5." Also, edit the subclause to change "modes" to "mode" throughout. [but see my comment 104....]~~X~O | 0~Callaway, Ed~ed.callaway@motorola.com~1-954-723-8341~1-954-608-7537~Motorola~06~6.8a.2.1~28~~T~"The PHY may provide the capability to perform optional CCA modes (CCA mode 2 and CCA mode 3)." Eh? Subclause 6.9.9 just says that "The PHY shall provide the capability to perform CCA according to at least one of the following three methods". Why single out modes 2 and 3 as being optional? Do you mean the new mode 5?~Change to "The PHY may provide the capability to perform the optional CCA mode 5." Also, edit the subclause to change "modes" to "mode" throughout. [but see my comment 104....]~~X~O | 0~Callaway, Ed~ed.callaway@motorola.com~1-954-723-8341~1-954-608-7537~Motorola~06~6.8a.2.1~28~~T~"The PHY may provide the capability to perform optional CCA modes (CCA mode 2 and CCA mode 3)." Eh? Subclause 6.9.9 just says that "The PHY shall provide the capability to perform CCA according to at least one of the following three methods". Why single out modes 2 and 3 as being optional? Do you mean the new mode 5?~Change to "The PHY may provide the capability to perform the optional CCA mode 5." Also, edit the subclause to change "modes" to "mode" throughout. [but see my comment 104....]~~X~O | 0~Callaway, Ed~ed.callaway@motorola.com~1-954-723-8341~1-954-608-7537~Motorola~06~6.8a.2.1~28~~T~"The PHY may provide the capability to perform optional CCA modes (CCA mode 2 and CCA mode 3)." Eh? Subclause 6.9.9 just says that "The PHY shall provide the capability to perform CCA according to at least one of the following three methods". Why single out modes 2 and 3 as being optional? Do you mean the new mode 5?~Change to "The PHY may provide the capability to perform the optional CCA mode 5." Also, edit the subclause to change "modes" to "mode" throughout. [but see my comment 104....]~~X~O | 0~Callaway, Ed~ed.callaway@motorola.com~1-954-723-8341~1-954-608-7537~Motorola~06~6.8a.2.1~28~~T~"The PHY may provide the capability to perform optional CCA modes (CCA mode 2 and CCA mode 3)." Eh? Subclause 6.9.9 just says that "The PHY shall provide the capability to perform CCA according to at least one of the following three methods". Why single out modes 2 and 3 as being optional? Do you mean the new mode 5?~Change to "The PHY may provide the capability to perform the optional CCA mode 5." Also, edit the subclause to change "modes" to "mode" throughout. [but see my comment 104....]~~X~O | 0~Callaway, Ed~ed.callaway@motorola.com~1-954-723-8341~1-954-608-7537~Motorola~06~6.8a.2.1~28~~T~"The PHY may provide the capability to perform optional CCA modes (CCA mode 2 and CCA mode 3)." Eh? Subclause 6.9.9 just says that "The PHY shall provide the capability to perform CCA according to at least one of the following three methods". Why single out modes 2 and 3 as being optional? Do you mean the new mode 5?~Change to "The PHY may provide the capability to perform the optional CCA mode 5." Also, edit the subclause to change "modes" to "mode" throughout. [but see my comment 104....]~~X~O | 0~Callaway, Ed~ed.callaway@motorola.com~1-954-723-8341~1-954-608-7537~Motorola~06~6.8a.2.1~28~~T~"The PHY may provide the capability to perform optional CCA modes (CCA mode 2 and CCA mode 3)." Eh? Subclause 6.9.9 just says that "The PHY shall provide the capability to perform CCA according to at least one of the following three methods". Why single out modes 2 and 3 as being optional? Do you mean the new mode 5?~Change to "The PHY may provide the capability to perform the optional CCA mode 5." Also, edit the subclause to change "modes" to "mode" throughout. [but see my comment 104....]~~X~O | 0~Callaway, Ed~ed.callaway@motorola.com~1-954-723-8341~1-954-608-7537~Motorola~06~6.8a.2.1~28~~T~"The PHY may provide the capability to perform optional CCA modes (CCA mode 2 and CCA mode 3)." Eh? Subclause 6.9.9 just says that "The PHY shall provide the capability to perform CCA according to at least one of the following three methods". Why single out modes 2 and 3 as being optional? Do you mean the new mode 5?~Change to "The PHY may provide the capability to perform the optional CCA mode 5." Also, edit the subclause to change "modes" to "mode" throughout. [but see my comment 104....]~~X~O | 0~Callaway, Ed~ed.callaway@motorola.com~1-954-723-8341~1-954-608-7537~Motorola~06~6.8a.2.1~28~~T~"The PHY may provide the capability to perform optional CCA modes (CCA mode 2 and CCA mode 3)." Eh? Subclause 6.9.9 just says that "The PHY shall provide the capability to perform CCA according to at least one of the following three methods". Why single out modes 2 and 3 as being optional? Do you mean the new mode 5?~Change to "The PHY may provide the capability to perform the optional CCA mode 5." Also, edit the subclause to change "modes" to "mode" throughout. [but see my comment 104....]~~X~O | 0~Callaway, Ed~ed.callaway@motorola.com~1-954-723-8341~1-954-608-7537~Motorola~06~6.8a.2.1~28~~T~"The PHY may provide the capability to perform optional CCA modes (CCA mode 2 and CCA mode 3)." Eh? Subclause 6.9.9 just says that "The PHY shall provide the capability to perform CCA according to at least one of the following three methods". Why single out modes 2 and 3 as being optional? Do you mean the new mode 5?~Change to "The PHY may provide the capability to perform the optional CCA mode 5." Also, edit the subclause to change "modes" to "mode" throughout. [but see my comment 104....]~~X~O | 0~Callaway, Ed~ed.callaway@motorola.com~1-954-723-8341~1-954-608-7537~Motorola~06~6.8a.2.1~28~~T~"The PHY may provide the capability to perform optional CCA modes (CCA mode 2 and CCA mode 3)." Eh? Subclause 6.9.9 just says that "The PHY shall provide the capability to perform CCA according to at least one of the following three methods". Why single out modes 2 and 3 as being optional? Do you mean the new mode 5?~Change to "The PHY may provide the capability to perform the optional CCA mode 5." Also, edit the subclause to change "modes" to "mode" throughout. [but see my comment 104....]~~X~O | 0~Callaway, Ed~ed.callaway@motorola.com~1-954-723-8341~1-954-608-7537~Motorola~06~6.8a.2.1~28~~T~"The PHY may provide the capability to perform optional CCA modes (CCA mode 2 and CCA mode 3)." Eh? Subclause 6.9.9 just says that "The PHY shall provide the capability to perform CCA according to at least one of the following three methods". Why single out modes 2 and 3 as being optional? Do you mean the new mode 5?~Change to "The PHY may provide the capability to perform the optional CCA mode 5." Also, edit the subclause to change "modes" to "mode" throughout. [but see my comment 104....]~~X~O | 0~Callaway, Ed~ed.callaway@motorola.com~1-954-723-8341~1-954-608-7537~Motorola~06~6.8a.2.1~28~~T~"The PHY may provide the capability to perform optional CCA modes (CCA mode 2 and CCA mode 3)." Eh? Subclause 6.9.9 just says that "The PHY shall provide the capability to perform CCA according to at least one of the following three methods". Why single out modes 2 and 3 as being optional? Do you mean the new mode 5?~Change to "The PHY may provide the capability to perform the optional CCA mode 5." Also, edit the subclause to change "modes" to "mode" throughout. [but see my comment 104....]~~X~O | 0~Callaway, Ed~ed.callaway@motorola.com~1-954-723-8341~1-954-608-7537~Motorola~06~6.8a.2.1~28~~T~"The PHY may provide the capability to perform optional CCA modes (CCA mode 2 and CCA mode 3)." Eh? Subclause 6.9.9 just says that "The PHY shall provide the capability to perform CCA according to at least one of the following three methods". Why single out modes 2 and 3 as being optional? Do you mean the new mode 5?~Change to "The PHY may provide the capability to perform the optional CCA mode 5." Also, edit the subclause to change "modes" to "mode" throughout. [but see my comment 104....]~~X~O | 0~Callaway, Ed~ed.callaway@motorola.com~1-954-723-8341~1-954-608-7537~Motorola~06~6.8a.2.1~28~~T~"The PHY may provide the capability to perform optional CCA modes (CCA mode 2 and CCA mode 3)." Eh? Subclause 6.9.9 just says that "The PHY shall provide the capability to perform CCA according to at least one of the following three methods". Why single out modes 2 and 3 as being optional? Do you mean the new mode 5?~Change to "The PHY may provide the capability to perform the optional CCA mode 5." Also, edit the subclause to change "modes" to "mode" throughout. [but see my comment 104....]~~X~O | 0~Callaway, Ed~ed.callaway@motorola.com~1-954-723-8341~1-954-608-7537~Motorola~06~6.8a.2.1~28~~T~"The PHY may provide the capability to perform optional CCA modes (CCA mode 2 and CCA mode 3)." Eh? Subclause 6.9.9 just says that "The PHY shall provide the capability to perform CCA according to at least one of the following three methods". Why single out modes 2 and 3 as being optional? Do you mean the new mode 5?~Change to "The PHY may provide the capability to perform the optional CCA mode 5." Also, edit the subclause to change "modes" to "mode" throughout. [but see my comment 104....]~~X~O | 0~Callaway, Ed~ed.callaway@motorola.com~1-954-723-8341~1-954-608-7537~Motorola~06~6.8a.2.1~28~~T~"The PHY may provide the capability to perform optional CCA modes (CCA mode 2 and CCA mode 3)." Eh? Subclause 6.9.9 just says that "The PHY shall provide the capability to perform CCA according to at least one of the following three methods". Why single out modes 2 and 3 as being optional? Do you mean the new mode 5?~Change to "The PHY may provide the capability to perform the optional CCA mode 5." Also, edit the subclause to change "modes" to "mode" throughout. [but see my comment 104....]~~X~O | 0~Callaway, Ed~ed.callaway@motorola.com~1-954-723-8341~1-954-608-7537~Motorola~06~6.8a.2.1~28~~T~"The PHY may provide the capability to perform optional CCA modes (CCA mode 2 and CCA mode 3)." Eh? Subclause 6.9.9 just says that "The PHY shall provide the capability to perform CCA according to at least one of the following three methods". Why single out modes 2 and 3 as being optional? Do you mean the new mode 5?~Change to "The PHY may provide the capability to perform the optional CCA mode 5." Also, edit the subclause to change "modes" to "mode" throughout. [but see my comment 104....]~~X~O | 0~Callaway, Ed~ed.callaway@motorola.com~1-954-723-8341~1-954-608-7537~Motorola~06~6.8a.2.1~28~~T~"The PHY may provide the capability to perform optional CCA modes (CCA mode 2 and CCA mode 3)." Eh? Subclause 6.9.9 just says that "The PHY shall provide the capability to perform CCA according to at least one of the following three methods". Why single out modes 2 and 3 as being optional? Do you mean the new mode 5?~Change to "The PHY may provide the capability to perform the optional CCA mode 5." Also, edit the subclause to change "modes" to "mode" throughout. [but see my comment 104....]~~X~O | 0~Callaway, Ed~ed.callaway@motorola.com~1-954-723-8341~1-954-608-7537~Motorola~06~6.8a.2.1~28~~T~"The PHY may provide the capability to perform optional CCA modes (CCA mode 2 and CCA mode 3)." Eh? Subclause 6.9.9 just says that "The PHY shall provide the capability to perform CCA according to at least one of the following three methods". Why single out modes 2 and 3 as being optional? Do you mean the new mode 5?~Change to "The PHY may provide the capability to perform the optional CCA mode 5." Also, edit the subclause to change "modes" to "mode" throughout. [but see my comment 104....]~~X~O | 0~Callaway, Ed~ed.callaway@motorola.com~1-954-723-8341~1-954-608-7537~Motorola~06~6.8a.2.1~28~~T~"The PHY may provide the capability to perform optional CCA modes (CCA mode 2 and CCA mode 3)." Eh? Subclause 6.9.9 just says that "The PHY shall provide the capability to perform CCA according to at least one of the following three methods". Why single out modes 2 and 3 as being optional? Do you mean the new mode 5?~Change to "The PHY may provide the capability to perform the optional CCA mode 5." Also, edit the subclause to change "modes" to "mode" throughout. [but see my comment 104....]~~X~O | 0~Callaway, Ed~ed.callaway@motorola.com~1-954-723-8341~1-954-608-7537~Motorola~06~6.8a.2.1~28~~T~"The PHY may provide the capability to perform optional CCA modes (CCA mode 2 and CCA mode 3)." Eh? Subclause 6.9.9 just says that "The PHY shall provide the capability to perform CCA according to at least one of the following three methods". Why single out modes 2 and 3 as being optional? Do you mean the new mode 5?~Change to "The PHY may provide the capability to perform the optional CCA mode 5." Also, edit the subclause to change "modes" to "mode" throughout. [but see my comment 104....]~~X~O | 0~Callaway, Ed~ed.callaway@motorola.com~1-954-723-8341~1-954-608-7537~Motorola~06~6.8a.2.1~28~~T~"The PHY may provide the capability to perform optional CCA modes (CCA mode 2 and CCA mode 3)." Eh? Subclause 6.9.9 just says that "The PHY shall provide the capability to perform CCA according to at least one of the following three methods". Why single out modes 2 and 3 as being optional? Do you mean the new mode 5?~Change to "The PHY may provide the capability to perform the optional CCA mode 5." Also, edit the subclause to change "modes" to "mode" throughout. [but see my comment 104....]~~X~O | 0~Callaway, Ed~ed.callaway@motorola.com~1-954-723-8341~1-954-608-7537~Motorola~06~6.8a.2.1~28~~T~"The PHY may provide the capability to perform optional CCA modes (CCA mode 2 and CCA mode 3)." Eh? Subclause 6.9.9 just says that "The PHY shall provide the capability to perform CCA according to at least one of the following three methods". Why single out modes 2 and 3 as being optional? Do you mean the new mode 5?~Change to "The PHY may provide the capability to perform the optional CCA mode 5." Also, edit the subclause to change "modes" to "mode" throughout. [but see my comment 104....]~~X~O | 0~Callaway, Ed~ed.callaway@motorola.com~1-954-723-8341~1-954-608-7537~Motorola~06~6.8a.2.1~28~~T~"The PHY may provide the capability to perform optional CCA modes (CCA mode 2 and CCA mode 3)." Eh? Subclause 6.9.9 just says that "The PHY shall provide the capability to perform CCA according to at least one of the following three methods". Why single out modes 2 and 3 as being optional? Do you mean the new mode 5?~Change to "The PHY may provide the capability to perform the optional CCA mode 5." Also, edit the subclause to change "modes" to "mode" throughout. [but see my comment 104....]~~X~O | 0~Callaway, Ed~ed.callaway@motorola.com~1-954-723-8341~1-954-608-7537~Motorola~06~6.8a.2.1~28~~T~"The PHY may provide the capability to perform optional CCA modes (CCA mode 2 and CCA mode 3)." Eh? Subclause 6.9.9 just says that "The PHY shall provide the capability to perform CCA according to at least one of the following three methods". Why single out modes 2 and 3 as being optional? Do you mean the new mode 5?~Change to "The PHY may provide the capability to perform the optional CCA mode 5." Also, edit the subclause to change "modes" to "mode" throughout. [but see my comment 104....]~~X~O | 0~Callaway, Ed~ed.callaway@motorola.com~1-954-723-8341~1-954-608-7537~Motorola~06~6.8a.2.1~28~~T~"The PHY may provide the capability to perform optional CCA modes (CCA mode 2 and CCA mode 3)." Eh? Subclause 6.9.9 just says that "The PHY shall provide the capability to perform CCA according to at least one of the following three methods". Why single out modes 2 and 3 as being optional? Do you mean the new mode 5?~Change to "The PHY may provide the capability to perform the optional CCA mode 5." Also, edit the subclause to change "modes" to "mode" throughout. [but see my comment 104....]~~X~O | 0~Callaway, Ed~ed.callaway@motorola.com~1-954-723-8341~1-954-608-7537~Motorola~06~6.8a.2.1~28~~T~"The PHY may provide the capability to perform optional CCA modes (CCA mode 2 and CCA mode 3)." Eh? Subclause 6.9.9 just says that "The PHY shall provide the capability to perform CCA according to at least one of the following three methods". Why single out modes 2 and 3 as being optional? Do you mean the new mode 5?~Change to "The PHY may provide the capability to perform the optional CCA mode 5." Also, edit the subclause to change "modes" to "mode" throughout. [but see my comment 104....]~~X~O | 0~Callaway, Ed~ed.callaway@motorola.com~1-954-723-8341~1-954-608-7537~Motorola~06~6.8a.2.1~28~~T~"The PHY may provide the capability to perform optional CCA modes (CCA mode 2 and CCA mode 3)." Eh? Subclause 6.9.9 just says that "The PHY shall provide the capability to perform CCA according to at least one of the following three methods". Why single out modes 2 and 3 as being optional? Do you mean the new mode 5?~Change to "The PHY may provide the capability to perform the optional CCA mode 5." Also, edit the subclause to change "modes" to "mode" throughout. [but see my comment 104....]~~X~O | 0~Callaway, Ed~ed.callaway@motorola.com~1-954-723-8341~1-954-608-7537~Motorola~06~6.8a.2.1~28~~T~"The PHY may provide the capability to perform optional CCA modes (CCA mode 2 and CCA mode 3)." Eh? Subclause 6.9.9 just says that "The PHY shall provide the capability to perform CCA according to at least one of the following three methods". Why single out modes 2 and 3 as being optional? Do you mean the new mode 5?~Change to "The PHY may provide the capability to perform the optional CCA mode 5." Also, edit the subclause to change "modes" to "mode" throughout. [but see my comment 104....]~~X~O | 0~Callaway, Ed~ed.callaway@motorola.com~1-954-723-8341~1-954-608-7537~Motorola~06~6.8a.2.1~28~~T~"The PHY may provide the capability to perform optional CCA modes (CCA mode 2 and CCA mode 3)." Eh? Subclause 6.9.9 just says that "The PHY shall provide the capability to perform CCA according to at least one of the following three methods". Why single out modes 2 and 3 as being optional? Do you mean the new mode 5?~Change to "The PHY may provide the capability to perform the optional CCA mode 5." Also, edit the subclause to change "modes" to "mode" throughout. [but see my comment 104....]~~X~O | 0~Callaway, Ed~ed.callaway@motorola.com~1-954-723-8341~1-954-608-7537~Motorola~06~6.8a.2.1~28~~T~"The PHY may provide the capability to perform optional CCA modes (CCA mode 2 and CCA mode 3)." Eh? Subclause 6.9.9 just says that "The PHY shall provide the capability to perform CCA according to at least one of the following three methods". Why single out modes 2 and 3 as being optional? Do you mean the new mode 5?~Change to "The PHY may provide the capability to perform the optional CCA mode 5." Also, edit the subclause to change "modes" to "mode" throughout. [but see my comment 104....]~~X~O | 0~Callaway, Ed~ed.callaway@motorola.com~1-954-723-8341~1-954-608-7537~Motorola~06~6.8a.2.1~28~~T~"The PHY may provide the capability to perform optional CCA modes (CCA mode 2 and CCA mode 3)." Eh? Subclause 6.9.9 just says that "The PHY shall provide the capability to perform CCA according to at least one of the following three methods". Why single out modes 2 and 3 as being optional? Do you mean the new mode 5?~Change to "The PHY may provide the capability to perform the optional CCA mode 5." Also, edit the subclause to change "modes" to "mode" throughout. [but see my comment 104....]~~X~O | 0~Callaway, Ed~ed.callaway@motorola.com~1-954-723-8341~1-954-608-7537~Motorola~06~6.8a.2.1~28~~T~"The PHY may provide the capability to perform optional CCA modes (CCA mode 2 and CCA mode 3)." Eh? Subclause 6.9.9 just says that "The PHY shall provide the capability to perform CCA according to at least one of the following three methods". Why single out modes 2 and 3 as being optional? Do you mean the new mode 5?~Change to "The PHY may provide the capability to perform the optional CCA mode 5." Also, edit the subclause to change "modes" to "mode" throughout. [but see my comment 104....]~~X~O | 0~Callaway, Ed~ed.callaway@motorola.com~1-954-723-8341~1-954-608-7537~Motorola~06~6.8a.2.1~28~~T~"The PHY may provide the capability to perform optional CCA modes (CCA mode 2 and CCA mode 3)." Eh? Subclause 6.9.9 just says that "The PHY shall provide the capability to perform CCA according to at least one of the following three methods". Why single out modes 2 and 3 as being optional? Do you mean the new mode 5?~Change to "The PHY may provide the capability to perform the optional CCA mode 5." Also, edit the subclause to change "modes" to "mode" throughout. [but see my comment 104....]~~X~O | 0~Callaway, Ed~ed.callaway@motorola.com~1-954-723-8341~1-954-608-7537~Motorola~06~6.8a.2.1~28~~T~"The PHY may provide the capability to perform optional CCA modes (CCA mode 2 and CCA mode 3)." Eh? Subclause 6.9.9 just says that "The PHY shall provide the capability to perform CCA according to at least one of the following three methods". Why single out modes 2 and 3 as being optional? Do you mean the new mode 5?~Change to "The PHY may provide the capability to perform the optional CCA mode 5." Also, edit the subclause to change "modes" to "mode" throughout. [but see my comment 104....]~~X~O | 0~Callaway, Ed~ed.callaway@motorola.com~1-954-723-8341~1-954-608-7537~Motorola~06~6.8a.2.1~28~~T~"The PHY may provide the capability to perform optional CCA modes (CCA mode 2 and CCA mode 3)." Eh? Subclause 6.9.9 just says that "The PHY shall provide the capability to perform CCA according to at least one of the following three methods". Why single out modes 2 and 3 as being optional? Do you mean the new mode 5?~Change to "The PHY may provide the capability to perform the optional CCA mode 5." Also, edit the subclause to change "modes" to "mode" throughout. [but see my comment 104....]~~X~O | 0~Callaway, Ed~ed.callaway@motorola.com~1-954-723-8341~1-954-608-7537~Motorola~06~6.8a.2.1~28~~T~"The PHY may provide the capability to perform optional CCA modes (CCA mode 2 and CCA mode 3)." Eh? Subclause 6.9.9 just says that "The PHY shall provide the capability to perform CCA according to at least one of the following three methods". Why single out modes 2 and 3 as being optional? Do you mean the new mode 5?~Change to "The PHY may provide the capability to perform the optional CCA mode 5." Also, edit the subclause to change "modes" to "mode" throughout. [but see my comment 104....]~~X~O | 0~Callaway, Ed~ed.callaway@motorola.com~1-954-723-8341~1-954-608-7537~Motorola~06~6.8a.2.1~28~~T~"The PHY may provide the capability to perform optional CCA modes (CCA mode 2 and CCA mode 3)." Eh? Subclause 6.9.9 just says that "The PHY shall provide the capability to perform CCA according to at least one of the following three methods". Why single out modes 2 and 3 as being optional? Do you mean the new mode 5?~Change to "The PHY may provide the capability to perform the optional CCA mode 5." Also, edit the subclause to change "modes" to "mode" throughout. [but see my comment 104....]~~X~O | 0~Callaway, Ed~ed.callaway@motorola.com~1-954-723-8341~1-954-608-7537~Motorola~06~6.8a.2.1~28~~T~"The PHY may provide the capability to perform optional CCA modes (CCA mode 2 and CCA mode 3)." Eh? Subclause 6.9.9 just says that "The PHY shall provide the capability to perform CCA according to at least one of the following three methods". Why single out modes 2 and 3 as being optional? Do you mean the new mode 5?~Change to "The PHY may provide the capability to perform the optional CCA mode 5." Also, edit the subclause to change "modes" to "mode" throughout. [but see my comment 104....]~~X~O | 0~Callaway, Ed~ed.callaway@motorola.com~1-954-723-8341~1-954-608-7537~Motorola~06~6.8a.2.1~28~~T~"The PHY may provide the capability to perform optional CCA modes (CCA mode 2 and CCA mode 3)." Eh? Subclause 6.9.9 just says that "The PHY shall provide the capability to perform CCA according to at least one of the following three methods". Why single out modes 2 and 3 as being optional? Do you mean the new mode 5?~Change to "The PHY may provide the capability to perform the optional CCA mode 5." Also, edit the subclause to change "modes" to "mode" throughout. [but see my comment 104....]~~X~O | 0~Callaway, Ed~ed.callaway@motorola.com~1-954-723-8341~1-954-608-7537~Motorola~06~6.8a.2.1~28~~T~"The PHY may provide the capability to perform optional CCA modes (CCA mode 2 and CCA mode 3)." Eh? Subclause 6.9.9 just says that "The PHY shall provide the capability to perform CCA according to at least one of the following three methods". Why single out modes 2 and 3 as being optional? Do you mean the new mode 5?~Change to "The PHY may provide the capability to perform the optional CCA mode 5." Also, edit the subclause to change "modes" to "mode" throughout. [but see my comment 104....]~~X~O | 0~Callaway, Ed~ed.callaway@motorola.com~1-954-723-8341~1-954-608-7537~Motorola~06~6.8a.2.1~28~~T~"The PHY may provide the capability to perform optional CCA modes (CCA mode 2 and CCA mode 3)." Eh? Subclause 6.9.9 just says that "The PHY shall provide the capability to perform CCA according to at least one of the following three methods". Why single out modes 2 and 3 as being optional? Do you mean the new mode 5?~Change to "The PHY may provide the capability to perform the optional CCA mode 5." Also, edit the subclause to change "modes" to "mode" throughout. [but see my comment 104....]~~X~O | 0~Callaway, Ed~ed.callaway@motorola.com~1-954-723-8341~1-954-608-7537~Motorola~06~6.8a.2.1~28~~T~"The PHY may provide the capability to perform optional CCA modes (CCA mode 2 and CCA mode 3)." Eh? Subclause 6.9.9 just says that "The PHY shall provide the capability to perform CCA according to at least one of the following three methods". Why single out modes 2 and 3 as being optional? Do you mean the new mode 5?~Change to "The PHY may provide the capability to perform the optional CCA mode 5." Also, edit the subclause to change "modes" to "mode" throughout. [but see my comment 104....]~~X~O | 0~Callaway, Ed~ed.callaway@motorola.com~1-954-723-8341~1-954-608-7537~Motorola~06~6.8a.2.1~28~~T~"The PHY may provide the capability to perform optional CCA modes (CCA mode 2 and CCA mode 3)." Eh? Subclause 6.9.9 just says that "The PHY shall provide the capability to perform CCA according to at least one of the following three methods". Why single out modes 2 and 3 as being optional? Do you mean the new mode 5?~Change to "The PHY may provide the capability to perform the optional CCA mode 5." Also, edit the subclause to change "modes" to "mode" throughout. [but see my comment 104....]~~X~O | 0~Callaway, Ed~ed.callaway@motorola.com~1-954-723-8341~1-954-608-7537~Motorola~06~6.8a.2.1~28~~T~"The PHY may provide the capability to perform optional CCA modes (CCA mode 2 and CCA mode 3)." Eh? Subclause 6.9.9 just says that "The PHY shall provide the capability to perform CCA according to at least one of the following three methods". Why single out modes 2 and 3 as being optional? Do you mean the new mode 5?~Change to "The PHY may provide the capability to perform the optional CCA mode 5." Also, edit the subclause to change "modes" to "mode" throughout. [but see my comment 104....]~~X~O | 0~Callaway, Ed~ed.callaway@motorola.com~1-954-723-8341~1-954-608-7537~Motorola~06~6.8a.2.1~28~~T~"The PHY may provide the capability to perform optional CCA modes (CCA mode 2 and CCA mode 3)." Eh? Subclause 6.9.9 just says that "The PHY shall provide the capability to perform CCA according to at least one of the following three methods". Why single out modes 2 and 3 as being optional? Do you mean the new mode 5?~Change to "The PHY may provide the capability to perform the optional CCA mode 5." Also, edit the subclause to change "modes" to "mode" throughout. [but see my comment 104....]~~X~O | 0~Callaway, Ed~ed.callaway@motorola.com~1-954-723-8341~1-954-608-7537~Motorola~06~6.8a.2.1~28~~T~"The PHY may provide the capability to perform optional CCA modes (CCA mode 2 and CCA mode 3)." Eh? Subclause 6.9.9 just says that "The PHY shall provide the capability to perform CCA according to at least one of the following three methods". Why single out modes 2 and 3 as being optional? Do you mean the new mode 5?~Change to "The PHY may provide the capability to perform the optional CCA mode 5." Also, edit the subclause to change "modes" to "mode" throughout. [but see my comment 104....]~~X~O | 0~Callaway, Ed~ed.callaway@motorola.com~1-954-723-8341~1-954-608-7537~Motorola~06~6.8a.2.1~28~~T~"The PHY may provide the capability to perform optional CCA modes (CCA mode 2 and CCA mode 3)." Eh? Subclause 6.9.9 just says that "The PHY shall provide the capability to perform CCA according to at least one of the following three methods". Why single out modes 2 and 3 as being optional? Do you mean the new mode 5?~Change to "The PHY may provide the capability to perform the optional CCA mode 5." Also, edit the subclause to change "modes" to "mode" throughout. [but see my comment 104....]~~X~O | 0~Callaway, Ed~ed.callaway@motorola.com~1-954-723-8341~1-954-608-7537~Motorola~06~6.8a.2.1~28~~T~"The PHY may provide the capability to perform optional CCA modes (CCA mode 2 and CCA mode 3)." Eh? Subclause 6.9.9 just says that "The PHY shall provide the capability to perform CCA according to at least one of the following three methods". Why single out modes 2 and 3 as being optional? Do you mean the new mode 5?~Change to "The PHY may provide the capability to perform the optional CCA mode 5." Also, edit the subclause to change "modes" to "mode" throughout. [but see my comment 104....]~~X~O | 0~Callaway, Ed~ed.callaway@motorola.com~1-954-723-8341~1-954-608-7537~Motorola~06~6.8a.2.1~28~~T~"The PHY may provide the capability to perform optional CCA modes (CCA mode 2 and CCA mode 3)." Eh? Subclause 6.9.9 just says that "The PHY shall provide the capability to perform CCA according to at least one of the following three methods". Why single out modes 2 and 3 as being optional? Do you mean the new mode 5?~Change to "The PHY may provide the capability to perform the optional CCA mode 5." Also, edit the subclause to change "modes" to "mode" throughout. [but see my comment 104....]~~X~O | 0~Callaway, Ed~ed.callaway@motorola.com~1-954-723-8341~1-954-608-7537~Motorola~06~6.8a.2.1~28~~T~"The PHY may provide the capability to perform optional CCA modes (CCA mode 2 and CCA mode 3)." Eh? Subclause 6.9.9 just says that "The PHY shall provide the capability to perform CCA according to at least one of the following three methods". Why single out modes 2 and 3 as being optional? Do you mean the new mode 5?~Change to "The PHY may provide the capability to perform the optional CCA mode 5." Also, edit the subclause to change "modes" to "mode" throughout. [but see my comment 104....]~~X~O | 0~Callaway, Ed~ed.callaway@motorola.com~1-954-723-8341~1-954-608-7537~Motorola~06~6.8a.2.1~28~~T~"The PHY may provide the capability to perform optional CCA modes (CCA mode 2 and CCA mode 3)." Eh? Subclause 6.9.9 just says that "The PHY shall provide the capability to perform CCA according to at least one of the following three methods". Why single out modes 2 and 3 as being optional? Do you mean the new mode 5?~Change to "The PHY may provide the capability to perform the optional CCA mode 5." Also, edit the subclause to change "modes" to "mode" throughout. [but see my comment 104....]~~X~O | 0~Callaway, Ed~ed.callaway@motorola.com~1-954-723-8341~1-954-608-7537~Motorola~06~6.8a.2.1~28~~T~"The PHY may provide the capability to perform optional CCA modes (CCA mode 2 and CCA mode 3)." Eh? Subclause 6.9.9 just says that "The PHY shall provide the capability to perform CCA according to at least one of the following three methods". Why single out modes 2 and 3 as being optional? Do you mean the new mode 5?~Change to "The PHY may provide the capability to perform the optional CCA mode 5." Also, edit the subclause to change "modes" to "mode" throughout. [but see my comment 104....]~~X~O | 0~Callaway, Ed~ed.callaway@motorola.com~1-954-723-8341~1-954-608-7537~Motorola~06~6.8a.2.1~28~~T~"The PHY may provide the capability to perform optional CCA modes (CCA mode 2 and CCA mode 3)." Eh? Subclause 6.9.9 just says that "The PHY shall provide the capability to perform CCA according to at least one of the following three methods". Why single out modes 2 and 3 as being optional? Do you mean the new mode 5?~Change to "The PHY may provide the capability to perform the optional CCA mode 5." Also, edit the subclause to change "modes" to "mode" throughout. [but see my comment 104....]~~X~O | 0~Callaway, Ed~ed.callaway@motorola.com~1-954-723-8341~1-954-608-7537~Motorola~06~6.8a.2.1~28~~T~"The PHY may provide the capability to perform optional CCA modes (CCA mode 2 and CCA mode 3)." Eh? Subclause 6.9.9 just says that "The PHY shall provide the capability to perform CCA according to at least one of the following three methods". Why single out modes 2 and 3 as being optional? Do you mean the new mode 5?~Change to "The PHY may provide the capability to perform the optional CCA mode 5." Also, edit the subclause to change "modes" to "mode" throughout. [but see my comment 104....]~~X~O | 0~Callaway, Ed~ed.callaway@motorola.com~1-954-723-8341~1-954-608-7537~Motorola~06~6.8a.2.1~28~~T~"The PHY may provide the capability to perform optional CCA modes (CCA mode 2 and CCA mode 3)." Eh? Subclause 6.9.9 just says that "The PHY shall provide the capability to perform CCA according to at least one of the following three methods". Why single out modes 2 and 3 as being optional? Do you mean the new mode 5?~Change to "The PHY may provide the capability to perform the optional CCA mode 5." Also, edit the subclause to change "modes" to "mode" throughout. [but see my comment 104....]~~X~O | 0~Callaway, Ed~ed.callaway@motorola.com~1-954-723-8341~1-954-608-7537~Motorola~06~6.8a.2.1~28~~T~"The PHY may provide the capability to perform optional CCA modes (CCA mode 2 and CCA mode 3)." Eh? Subclause 6.9.9 just says that "The PHY shall provide the capability to perform CCA according to at least one of the following three methods". Why single out modes 2 and 3 as being optional? Do you mean the new mode 5?~Change to "The PHY may provide the capability to perform the optional CCA mode 5." Also, edit the subclause to change "modes" to "mode" throughout. [but see my comment 104....]~~X~O | 0~Callaway, Ed~ed.callaway@motorola.com~1-954-723-8341~1-954-608-7537~Motorola~06~6.8a.2.1~28~~T~"The PHY may provide the capability to perform optional CCA modes (CCA mode 2 and CCA mode 3)." Eh? Subclause 6.9.9 just says that "The PHY shall provide the capability to perform CCA according to at least one of the following three methods". Why single out modes 2 and 3 as being optional? Do you mean the new mode 5?~Change to "The PHY may provide the capability to perform the optional CCA mode 5." Also, edit the subclause to change "modes" to "mode" throughout. [but see my comment 104....]~~X~O | 0~Callaway, Ed~ed.callaway@motorola.com~1-954-723-8341~1-954-608-7537~Motorola~06~6.8a.2.1~28~~T~"The PHY may provide the capability to perform optional CCA modes (CCA mode 2 and CCA mode 3)." Eh? Subclause 6.9.9 just says that "The PHY shall provide the capability to perform CCA according to at least one of the following three methods". Why single out modes 2 and 3 as being optional? Do you mean the new mode 5?~Change to "The PHY may provide the capability to perform the optional CCA mode 5." Also, edit the subclause to change "modes" to "mode" throughout. [but see my comment 104....]~~X~O | 0~Callaway, Ed~ed.callaway@motorola.com~1-954-723-8341~1-954-608-7537~Motorola~06~6.8a.2.1~28~~T~"The PHY may provide the capability to perform optional CCA modes (CCA mode 2 and CCA mode 3)." Eh? Subclause 6.9.9 just says that "The PHY shall provide the capability to perform CCA according to at least one of the following three methods". Why single out modes 2 and 3 as being optional? Do you mean the new mode 5?~Change to "The PHY may provide the capability to perform the optional CCA mode 5." Also, edit the subclause to change "modes" to "mode" throughout. [but see my comment 104....]~~X~O | 0~Callaway, Ed~ed.callaway@motorola.com~1-954-723-8341~1-954-608-7537~Motorola~06~6.8a.2.1~28~~T~"The PHY may provide the capability to perform optional CCA modes (CCA mode 2 and CCA mode 3)." Eh? Subclause 6.9.9 just says that "The PHY shall provide the capability to perform CCA according to at least one of the following three methods". Why single out modes 2 and 3 as being optional? Do you mean the new mode 5?~Change to "The PHY may provide the capability to perform the optional CCA mode 5." Also, edit the subclause to change "modes" to "mode" throughout. [but see my comment 104....]~~X~O | 0~Callaway, Ed~ed.callaway@motorola.com~1-954-723-8341~1-954-608-7537~Motorola~06~6.8a.2.1~28~~T~"The PHY may provide the capability to perform optional CCA modes (CCA mode 2 and CCA mode 3)." Eh? Subclause 6.9.9 just says that "The PHY shall provide the capability to perform CCA according to at least one of the following three methods". Why single out modes 2 and 3 as being optional? Do you mean the new mode 5?~Change to "The PHY may provide the capability to perform the optional CCA mode 5." Also, edit the subclause to change "modes" to "mode" throughout. [but see my comment 104....]~~X~O | 0~Callaway, Ed~ed.callaway@motorola.com~1-954-723-8341~1-954-608-7537~Motorola~06~6.8a.2.1~28~~T~"The PHY may provide the capability to perform optional CCA modes (CCA mode 2 and CCA mode 3)." Eh? Subclause 6.9.9 just says that "The PHY shall provide the capability to perform CCA according to at least one of the following three methods". Why single out modes 2 and 3 as being optional? Do you mean the new mode 5?~Change to "The PHY may provide the capability to perform the optional CCA mode 5." Also, edit the subclause to change "modes" to "mode" throughout. [but see my comment 104....]~~X~O | 0~Callaway, Ed~ed.callaway@motorola.com~1-954-723-8341~1-954-608-7537~Motorola~06~6.8a.2.1~28~~T~"The PHY may provide the capability to perform optional CCA modes (CCA mode 2 and CCA mode 3)." Eh? Subclause 6.9.9 just says that "The PHY shall provide the capability to perform CCA according to at least one of the following three methods". Why single out modes 2 and 3 as being optional? Do you mean the new mode 5?~Change to "The PHY may provide the capability to perform the optional CCA mode 5." Also, edit the subclause to change "modes" to "mode" throughout. [but see my comment 104....]~~X~O | 0~Callaway, Ed~ed.callaway@motorola.com~1-954-723-8341~1-954-608-7537~Motorola~06~6.8a.2.1~28~~T~"The PHY may provide the capability to perform optional CCA modes (CCA mode 2 and CCA mode 3)." Eh? Subclause 6.9.9 just says that "The PHY shall provide the capability to perform CCA according to at least one of the following three methods". Why single out modes 2 and 3 as being optional? Do you mean the new mode 5?~Change to "The PHY may provide the capability to perform the optional CCA mode 5." Also, edit the subclause to change "modes" to "mode" throughout. [but see my comment 104....]~~X~O | 0~Callaway, Ed~ed.callaway@motorola.com~1-954-723-8341~1-954-608-7537~Motorola~06~6.8a.2.1~28~~T~"The PHY may provide the capability to perform optional CCA modes (CCA mode 2 and CCA mode 3)." Eh? Subclause 6.9.9 just says that "The PHY shall provide the capability to perform CCA according to at least one of the following three methods". Why single out modes 2 and 3 as being optional? Do you mean the new mode 5?~Change to "The PHY may provide the capability to perform the optional CCA mode 5." Also, edit the subclause to change "modes" to "mode" throughout. [but see my comment 104....]~~X~O | 0~Callaway, Ed~ed.callaway@motorola.com~1-954-723-8341~1-954-608-7537~Motorola~06~6.8a.2.1~28~~T~"The PHY may provide the capability to perform optional CCA modes (CCA mode 2 and CCA mode 3)." Eh? Subclause 6.9.9 just says that "The PHY shall provide the capability to perform CCA according to at least one of the following three methods". Why single out modes 2 and 3 as being optional? Do you mean the new mode 5?~Change to "The PHY may provide the capability to perform the optional CCA mode 5." Also, edit the subclause to change "modes" to "mode" throughout. [but see my comment 104....]~~X~O | 0~Callaway, Ed~ed.callaway@motorola.com~1-954-723-8341~1-954-608-7537~Motorola~06~6.8a.2.1~28~~T~"The PHY may provide the capability to perform optional CCA modes (CCA mode 2 and CCA mode 3)." Eh? Subclause 6.9.9 just says that "The PHY shall provide the capability to perform CCA according to at least one of the following three methods". Why single out modes 2 and 3 as being optional? Do you mean the new mode 5?~Change to "The PHY may provide the capability to perform the optional CCA mode 5." Also, edit the subclause to change "modes" to "mode" throughout. [but see my comment 104....]~~X~O | 0~Callaway, Ed~ed.callaway@motorola.com~1-954-723-8341~1-954-608-7537~Motorola~06~6.8a.2.1~28~~T~"The PHY may provide the capability to perform optional CCA modes (CCA mode 2 and CCA mode 3)." Eh? Subclause 6.9.9 just says that "The PHY shall provide the capability to perform CCA according to at least one of the following three methods". Why single out modes 2 and 3 as being optional? Do you mean the new mode 5?~Change to "The PHY may provide the capability to perform the optional CCA mode 5." Also, edit the subclause to change "modes" to "mode" throughout. [but see my comment 104....]~~X~O | 0~Callaway, Ed~ed.callaway@motorola.com~1-954-723-8341~1-954-608-7537~Motorola~06~6.8a.2.1~28~~T~"The PHY may provide the capability to perform optional CCA modes (CCA mode 2 and CCA mode 3)." Eh? Subclause 6.9.9 just says that "The PHY shall provide the capability to perform CCA according to at least one of the following three methods". Why single out modes 2 and 3 as being optional? Do you mean the new mode 5?~Change to "The PHY may provide the capability to perform the optional CCA mode 5." Also, edit the subclause to change "modes" to "mode" throughout. [but see my comment 104....]~~X~O | 0~Callaway, Ed~ed.callaway@motorola.com~1-954-723-8341~1-954-608-7537~Motorola~06~6.8a.2.1~28~~T~"The PHY may provide the capability to perform optional CCA modes (CCA mode 2 and CCA mode 3)." Eh? Subclause 6.9.9 just says that "The PHY shall provide the capability to perform CCA according to at least one of the following three methods". Why single out modes 2 and 3 as being optional? Do you mean the new mode 5?~Change to "The PHY may provide the capability to perform the optional CCA mode 5." Also, edit the subclause to change "modes" to "mode" throughout. [but see my comment 104....]~~X~O | 0~Callaway, Ed~ed.callaway@motorola.com~1-954-723-8341~1-954-608-7537~Motorola~06~6.8a.2.1~28~~T~"The PHY may provide the capability to perform optional CCA modes (CCA mode 2 and CCA mode 3)." Eh? Subclause 6.9.9 just says that "The PHY shall provide the capability to perform CCA according to at least one of the following three methods". Why single out modes 2 and 3 as being optional? Do you mean the new mode 5?~Change to "The PHY may provide the capability to perform the optional CCA mode 5." Also, edit the subclause to change "modes" to "mode" throughout. [but see my comment 104....]~~X~O | 0~Callaway, Ed~ed.callaway@motorola.com~1-954-723-8341~1-954-608-7537~Motorola~06~6.8a.2.1~28~~T~"The PHY may provide the capability to perform optional CCA modes (CCA mode 2 and CCA mode 3)." Eh? Subclause 6.9.9 just says that "The PHY shall provide the capability to perform CCA according to at least one of the following three methods". Why single out modes 2 and 3 as being optional? Do you mean the new mode 5?~Change to "The PHY may provide the capability to perform the optional CCA mode 5." Also, edit the subclause to change "modes" to "mode" throughout. [but see my comment 104....]~~X~O | 0~Callaway, Ed~ed.callaway@motorola.com~1-954-723-8341~1-954-608-7537~Motorola~06~6.8a.2.1~28~~T~"The PHY may provide the capability to perform optional CCA modes (CCA mode 2 and CCA mode 3)." Eh? Subclause 6.9.9 just says that "The PHY shall provide the capability to perform CCA according to at least one of the following three methods". Why single out modes 2 and 3 as being optional? Do you mean the new mode 5?~Change to "The PHY may provide the capability to perform the optional CCA mode 5." Also, edit the subclause to change "modes" to "mode" throughout. [but see my comment 104....]~~X~O | 0~Callaway, Ed~ed.callaway@motorola.com~1-954-723-8341~1-954-608-7537~Motorola~06~6.8a.2.1~28~~T~"The PHY may provide the capability to perform optional CCA modes (CCA mode 2 and CCA mode 3)." Eh? Subclause 6.9.9 just says that "The PHY shall provide the capability to perform CCA according to at least one of the following three methods". Why single out modes 2 and 3 as being optional? Do you mean the new mode 5?~Change to "The PHY may provide the capability to perform the optional CCA mode 5." Also, edit the subclause to change "modes" to "mode" throughout. [but see my comment 104....]~~X~O | 0~Callaway, Ed~ed.callaway@motorola.com~1-954-723-8341~1-954-608-7537~Motorola~06~6.8a.2.1~28~~T~"The PHY may provide the capability to perform optional CCA modes (CCA mode 2 and CCA mode 3)." Eh? Subclause 6.9.9 just says that "The PHY shall provide the capability to perform CCA according to at least one of the following three methods". Why single out modes 2 and 3 as being optional? Do you mean the new mode 5?~Change to "The PHY may provide the capability to perform the optional CCA mode 5." Also, edit the subclause to change "modes" to "mode" throughout. [but see my comment 104....]~~X~O | 0~Callaway, Ed~ed.callaway@motorola.com~1-954-723-8341~1-954-608-7537~Motorola~06~6.8a.2.1~28~~T~"The PHY may provide the capability to perform optional CCA modes (CCA mode 2 and CCA mode 3)." Eh? Subclause 6.9.9 just says that "The PHY shall provide the capability to perform CCA according to at least one of the following three methods". Why single out modes 2 and 3 as being optional? Do you mean the new mode 5?~Change to "The PHY may provide the capability to perform the optional CCA mode 5." Also, edit the subclause to change "modes" to "mode" throughout. [but see my comment 104....]~~X~O | 0~Callaway, Ed~ed.callaway@motorola.com~1-954-723-8341~1-954-608-7537~Motorola~06~6.8a.2.1~28~~T~"The PHY may provide the capability to perform optional CCA modes (CCA mode 2 and CCA mode 3)." Eh? Subclause 6.9.9 just says that "The PHY shall provide the capability to perform CCA according to at least one of the following three methods". Why single out modes 2 and 3 as being optional? Do you mean the new mode 5?~Change to "The PHY may provide the capability to perform the optional CCA mode 5." Also, edit the subclause to change "modes" to "mode" throughout. [but see my comment 104....]~~X~O | 0~Callaway, Ed~ed.callaway@motorola.com~1-954-723-8341~1-954-608-7537~Motorola~06~6.8a.2.1~28~~T~"The PHY may provide the capability to perform optional CCA modes (CCA mode 2 and CCA mode 3)." Eh? Subclause 6.9.9 just says that "The PHY shall provide the capability to perform CCA according to at least one of the following three methods". Why single out modes 2 and 3 as being optional? Do you mean the new mode 5?~Change to "The PHY may provide the capability to perform the optional CCA mode 5." Also, edit the subclause to change "modes" to "mode" throughout. [but see my comment 104....]~~X~O | 0~Callaway, Ed~ed.callaway@motorola.com~1-954-723-8341~1-954-608-7537~Motorola~06~6.8a.2.1~28~~T~"The PHY may provide the capability to perform optional CCA modes (CCA mode 2 and CCA mode 3)." Eh? Subclause 6.9.9 just says that "The PHY shall provide the capability to perform CCA according to at least one of the following three methods". Why single out modes 2 and 3 as being optional? Do you mean the new mode 5?~Change to "The PHY may provide the capability to perform the optional CCA mode 5." Also, edit the subclause to change "modes" to "mode" throughout. [but see my comment 104....]~~X~O | 0~Callaway, Ed~ed.callaway@motorola.com~1-954-723-8341~1-954-608-7537~Motorola~06~6.8a.2.1~28~~T~"The PHY may provide the capability to perform optional CCA modes (CCA mode 2 and CCA mode 3)." Eh? Subclause 6.9.9 just says that "The PHY shall provide the capability to perform CCA according to at least one of the following three methods". Why single out modes 2 and 3 as being optional? Do you mean the new mode 5?~Change to "The PHY may provide the capability to perform the optional CCA mode 5." Also, edit the subclause to change "modes" to "mode" throughout. [but see my comment 104....]~~X~O | 0~Callaway, Ed~ed.callaway@motorola.com~1-954-723-8341~1-954-608-7537~Motorola~06~6.8a.2.1~28~~T~"The PHY may provide the capability to perform optional CCA modes (CCA mode 2 and CCA mode 3)." Eh? Subclause 6.9.9 just says that "The PHY shall provide the capability to perform CCA according to at least one of the following three methods". Why single out modes 2 and 3 as being optional? Do you mean the new mode 5?~Change to "The PHY may provide the capability to perform the optional CCA mode 5." Also, edit the subclause to change "modes" to "mode" throughout. [but see my comment 104....]~~X~O | 0~Callaway, Ed~ed.callaway@motorola.com~1-954-723-8341~1-954-608-7537~Motorola~06~6.8a.2.1~28~~T~"The PHY may provide the capability to perform optional CCA modes (CCA mode 2 and CCA mode 3)." Eh? Subclause 6.9.9 just says that "The PHY shall provide the capability to perform CCA according to at least one of the following three methods". Why single out modes 2 and 3 as being optional? Do you mean the new mode 5?~Change to "The PHY may provide the capability to perform the optional CCA mode 5." Also, edit the subclause to change "modes" to "mode" throughout. [but see my comment 104....]~~X~O | 0~Callaway, Ed~ed.callaway@motorola.com~1-954-723-8341~1-954-608-7537~Motorola~06~6.8a.2.1~28~~T~"The PHY may provide the capability to perform optional CCA modes (CCA mode 2 and CCA mode 3)." Eh? Subclause 6.9.9 just says that "The PHY shall provide the capability to perform CCA according to at least one of the following three methods". Why single out modes 2 and 3 as being optional? Do you mean the new mode 5?~Change to "The PHY may provide the capability to perform the optional CCA mode 5." Also, edit the subclause to change "modes" to "mode" throughout. [but see my comment 104....]~~X~O | 0~Callaway, Ed~ed.callaway@motorola.com~1-954-723-8341~1-954-608-7537~Motorola~06~6.8a.2.1~28~~T~"The PHY may provide the capability to perform optional CCA modes (CCA mode 2 and CCA mode 3)." Eh? Subclause 6.9.9 just says that "The PHY shall provide the capability to perform CCA according to at least one of the following three methods". Why single out modes 2 and 3 as being optional? Do you mean the new mode 5?~Change to "The PHY may provide the capability to perform the optional CCA mode 5." Also, edit the subclause to change "modes" to "mode" throughout. [but see my comment 104....]~~X~O | 0~Callaway, Ed~ed.callaway@motorola.com~1-954-723-8341~1-954-608-7537~Motorola~06~6.8a.2.1~28~~T~"The PHY may provide the capability to perform optional CCA modes (CCA mode 2 and CCA mode 3)." Eh? Subclause 6.9.9 just says that "The PHY shall provide the capability to perform CCA according to at least one of the following three methods". Why single out modes 2 and 3 as being optional? Do you mean the new mode 5?~Change to "The PHY may provide the capability to perform the optional CCA mode 5." Also, edit the subclause to change "modes" to "mode" throughout. [but see my comment 104....]~~X~O | 0~Callaway, Ed~ed.callaway@motorola.com~1-954-723-8341~1-954-608-7537~Motorola~06~6.8a.2.1~28~~T~"The PHY may provide the capability to perform optional CCA modes (CCA mode 2 and CCA mode 3)." Eh? Subclause 6.9.9 just says that "The PHY shall provide the capability to perform CCA according to at least one of the following three methods". Why single out modes 2 and 3 as being optional? Do you mean the new mode 5?~Change to "The PHY may provide the capability to perform the optional CCA mode 5." Also, edit the subclause to change "modes" to "mode" throughout. [but see my comment 104....]~~X~O | 0~Callaway, Ed~ed.callaway@motorola.com~1-954-723-8341~1-954-608-7537~Motorola~06~6.8a.2.1~28~~T~"The PHY may provide the capability to perform optional CCA modes (CCA mode 2 and CCA mode 3)." Eh? Subclause 6.9.9 just says that "The PHY shall provide the capability to perform CCA according to at least one of the following three methods". Why single out modes 2 and 3 as being optional? Do you mean the new mode 5?~Change to "The PHY may provide the capability to perform the optional CCA mode 5." Also, edit the subclause to change "modes" to "mode" throughout. [but see my comment 104....]~~X~O | 0~Callaway, Ed~ed.callaway@motorola.com~1-954-723-8341~1-954-608-7537~Motorola~06~6.8a.2.1~28~~T~"The PHY may provide the capability to perform optional CCA modes (CCA mode 2 and CCA mode 3)." Eh? Subclause 6.9.9 just says that "The PHY shall provide the capability to perform CCA according to at least one of the following three methods". Why single out modes 2 and 3 as being optional? Do you mean the new mode 5?~Change to "The PHY may provide the capability to perform the optional CCA mode 5." Also, edit the subclause to change "modes" to "mode" throughout. [but see my comment 104....]~~X~O | 0~Callaway, Ed~ed.callaway@motorola.com~1-954-723-8341~1-954-608-7537~Motorola~06~6.8a.2.1~28~~T~"The PHY may provide the capability to perform optional CCA modes (CCA mode 2 and CCA mode 3)." Eh? Subclause 6.9.9 just says that "The PHY shall provide the capability to perform CCA according to at least one of the following three methods". Why single out modes 2 and 3 as being optional? Do you mean the new mode 5?~Change to "The PHY may provide the capability to perform the optional CCA mode 5." Also, edit the subclause to change "modes" to "mode" throughout. [but see my comment 104....]~~X~O | 0~Callaway, Ed~ed.callaway@motorola.com~1-954-723-8341~1-954-608-7537~Motorola~06~6.8a.2.1~28~~T~"The PHY may provide the capability to perform optional CCA modes (CCA mode 2 and CCA mode 3)." Eh? Subclause 6.9.9 just says that "The PHY shall provide the capability to perform CCA according to at least one of the following three methods". Why single out modes 2 and 3 as being optional? Do you mean the new mode 5?~Change to "The PHY may provide the capability to perform the optional CCA mode 5." Also, edit the subclause to change "modes" to "mode" throughout. [but see my comment 104....]~~X~O | 0~Callaway, Ed~ed.callaway@motorola.com~1-954-723-8341~1-954-608-7537~Motorola~06~6.8a.2.1~28~~T~"The PHY may provide the capability to perform optional CCA modes (CCA mode 2 and CCA mode 3)." Eh? Subclause 6.9.9 just says that "The PHY shall provide the capability to perform CCA according to at least one of the following three methods". Why single out modes 2 and 3 as being optional? Do you mean the new mode 5?~Change to "The PHY may provide the capability to perform the optional CCA mode 5." Also, edit the subclause to change "modes" to "mode" throughout. [but see my comment 104....]~~X~O | 0~Callaway, Ed~ed.callaway@motorola.com~1-954-723-8341~1-954-608-7537~Motorola~06~6.8a.2.1~28~~T~"The PHY may provide the capability to perform optional CCA modes (CCA mode 2 and CCA mode 3)." Eh? Subclause 6.9.9 just says that "The PHY shall provide the capability to perform CCA according to at least one of the following three methods". Why single out modes 2 and 3 as being optional? Do you mean the new mode 5?~Change to "The PHY may provide the capability to perform the optional CCA mode 5." Also, edit the subclause to change "modes" to "mode" throughout. [but see my comment 104....]~~X~O | 0~Callaway, Ed~ed.callaway@motorola.com~1-954-723-8341~1-954-608-7537~Motorola~06~6.8a.2.1~28~~T~"The PHY may provide the capability to perform optional CCA modes (CCA mode 2 and CCA mode 3)." Eh? Subclause 6.9.9 just says that "The PHY shall provide the capability to perform CCA according to at least one of the following three methods". Why single out modes 2 and 3 as being optional? Do you mean the new mode 5?~Change to "The PHY may provide the capability to perform the optional CCA mode 5." Also, edit the subclause to change "modes" to "mode" throughout. [but see my comment 104....]~~X~O | 0~Callaway, Ed~ed.callaway@motorola.com~1-954-723-8341~1-954-608-7537~Motorola~06~6.8a.2.1~28~~T~"The PHY may provide the capability to perform optional CCA modes (CCA mode 2 and CCA mode 3)." Eh? Subclause 6.9.9 just says that "The PHY shall provide the capability to perform CCA according to at least one of the following three methods". Why single out modes 2 and 3 as being optional? Do you mean the new mode 5?~Change to "The PHY may provide the capability to perform the optional CCA mode 5." Also, edit the subclause to change "modes" to "mode" throughout. [but see my comment 104....]~~X~O | 0~Callaway, Ed~ed.callaway@motorola.com~1-954-723-8341~1-954-608-7537~Motorola~06~6.8a.2.1~28~~T~"The PHY may provide the capability to perform optional CCA modes (CCA mode 2 and CCA mode 3)." Eh? Subclause 6.9.9 just says that "The PHY shall provide the capability to perform CCA according to at least one of the following three methods". Why single out modes 2 and 3 as being optional? Do you mean the new mode 5?~Change to "The PHY may provide the capability to perform the optional CCA mode 5." Also, edit the subclause to change "modes" to "mode" throughout. [but see my comment 104....]~~X~O | 0~Callaway, Ed~ed.callaway@motorola.com~1-954-723-8341~1-954-608-7537~Motorola~06~6.8a.2.1~28~~T~"The PHY may provide the capability to perform optional CCA modes (CCA mode 2 and CCA mode 3)." Eh? Subclause 6.9.9 just says that "The PHY shall provide the capability to perform CCA according to at least one of the following three methods". Why single out modes 2 and 3 as being optional? Do you mean the new mode 5?~Change to "The PHY may provide the capability to perform the optional CCA mode 5." Also, edit the subclause to change "modes" to "mode" throughout. [but see my comment 104....]~~X~O | 0~Callaway, Ed~ed.callaway@motorola.com~1-954-723-8341~1-954-608-7537~Motorola~06~6.8a.2.1~28~~T~"The PHY may provide the capability to perform optional CCA modes (CCA mode 2 and CCA mode 3)." Eh? Subclause 6.9.9 just says that "The PHY shall provide the capability to perform CCA according to at least one of the following three methods". Why single out modes 2 and 3 as being optional? Do you mean the new mode 5?~Change to "The PHY may provide the capability to perform the optional CCA mode 5." Also, edit the subclause to change "modes" to "mode" throughout. [but see my comment 104....]~~X~O | 0~Callaway, Ed~ed.callaway@motorola.com~1-954-723-8341~1-954-608-7537~Motorola~06~6.8a.2.1~28~~T~"The PHY may provide the capability to perform optional CCA modes (CCA mode 2 and CCA mode 3)." Eh? Subclause 6.9.9 just says that "The PHY shall provide the capability to perform CCA according to at least one of the following three methods". Why single out modes 2 and 3 as being optional? Do you mean the new mode 5?~Change to "The PHY may provide the capability to perform the optional CCA mode 5." Also, edit the subclause to change "modes" to "mode" throughout. [but see my comment 104....]~~X~O | 0~Callaway, Ed~ed.callaway@motorola.com~1-954-723-8341~1-954-608-7537~Motorola~06~6.8a.2.1~28~~T~"The PHY may provide the capability to perform optional CCA modes (CCA mode 2 and CCA mode 3)." Eh? Subclause 6.9.9 just says that "The PHY shall provide the capability to perform CCA according to at least one of the following three methods". Why single out modes 2 and 3 as being optional? Do you mean the new mode 5?~Change to "The PHY may provide the capability to perform the optional CCA mode 5." Also, edit the subclause to change "modes" to "mode" throughout. [but see my comment 104....]~~X~O | 0~Callaway, Ed~ed.callaway@motorola.com~1-954-723-8341~1-954-608-7537~Motorola~06~6.8a.2.1~28~~T~"The PHY may provide the capability to perform optional CCA modes (CCA mode 2 and CCA mode 3)." Eh? Subclause 6.9.9 just says that "The PHY shall provide the capability to perform CCA according to at least one of the following three methods". Why single out modes 2 and 3 as being optional? Do you mean the new mode 5?~Change to "The PHY may provide the capability to perform the optional CCA mode 5." Also, edit the subclause to change "modes" to "mode" throughout. [but see my comment 104....]~~X~O | 0~Callaway, Ed~ed.callaway@motorola.com~1-954-723-8341~1-954-608-7537~Motorola~06~6.8a.2.1~28~~T~"The PHY may provide the capability to perform optional CCA modes (CCA mode 2 and CCA mode 3)." Eh? Subclause 6.9.9 just says that "The PHY shall provide the capability to perform CCA according to at least one of the following three methods". Why single out modes 2 and 3 as being optional? Do you mean the new mode 5?~Change to "The PHY may provide the capability to perform the optional CCA mode 5." Also, edit the subclause to change "modes" to "mode" throughout. [but see my comment 104....]~~X~O | 0~Callaway, Ed~ed.callaway@motorola.com~1-954-723-8341~1-954-608-7537~Motorola~06~6.8a.2.1~28~~T~"The PHY may provide the capability to perform optional CCA modes (CCA mode 2 and CCA mode 3)." Eh? Subclause 6.9.9 just says that "The PHY shall provide the capability to perform CCA according to at least one of the following three methods". Why single out modes 2 and 3 as being optional? Do you mean the new mode 5?~Change to "The PHY may provide the capability to perform the optional CCA mode 5." Also, edit the subclause to change "modes" to "mode" throughout. [but see my comment 104....]~~X~O | 0~Callaway, Ed~ed.callaway@motorola.com~1-954-723-8341~1-954-608-7537~Motorola~06~6.8a.2.1~28~~T~"The PHY may provide the capability to perform optional CCA modes (CCA mode 2 and CCA mode 3)." Eh? Subclause 6.9.9 just says that "The PHY shall provide the capability to perform CCA according to at least one of the following three methods". Why single out modes 2 and 3 as being optional? Do you mean the new mode 5?~Change to "The PHY may provide the capability to perform the optional CCA mode 5." Also, edit the subclause to change "modes" to "mode" throughout. [but see my comment 104....]~~X~O | 0~Callaway, Ed~ed.callaway@motorola.com~1-954-723-8341~1-954-608-7537~Motorola~06~6.8a.2.1~28~~T~"The PHY may provide the capability to perform optional CCA modes (CCA mode 2 and CCA mode 3)." Eh? Subclause 6.9.9 just says that "The PHY shall provide the capability to perform CCA according to at least one of the following three methods". Why single out modes 2 and 3 as being optional? Do you mean the new mode 5?~Change to "The PHY may provide the capability to perform the optional CCA mode 5." Also, edit the subclause to change "modes" to "mode" throughout. [but see my comment 104....]~~X~O | 0~Callaway, Ed~ed.callaway@motorola.com~1-954-723-8341~1-954-608-7537~Motorola~06~6.8a.2.1~28~~T~"The PHY may provide the capability to perform optional CCA modes (CCA mode 2 and CCA mode 3)." Eh? Subclause 6.9.9 just says that "The PHY shall provide the capability to perform CCA according to at least one of the following three methods". Why single out modes 2 and 3 as being optional? Do you mean the new mode 5?~Change to "The PHY may provide the capability to perform the optional CCA mode 5." Also, edit the subclause to change "modes" to "mode" throughout. [but see my comment 104....]~~X~O | 0~Callaway, Ed~ed.callaway@motorola.com~1-954-723-8341~1-954-608-7537~Motorola~06~6.8a.2.1~28~~T~"The PHY may provide the capability to perform optional CCA modes (CCA mode 2 and CCA mode 3)." Eh? Subclause 6.9.9 just says that "The PHY shall provide the capability to perform CCA according to at least one of the following three methods". Why single out modes 2 and 3 as being optional? Do you mean the new mode 5?~Change to "The PHY may provide the capability to perform the optional CCA mode 5." Also, edit the subclause to change "modes" to "mode" throughout. [but see my comment 104....]~~X~O | 0~Callaway, Ed~ed.callaway@motorola.com~1-954-723-8341~1-954-608-7537~Motorola~06~6.8a.2.1~28~~T~"The PHY may provide the capability to perform optional CCA modes (CCA mode 2 and CCA mode 3)." Eh? Subclause 6.9.9 just says that "The PHY shall provide the capability to perform CCA according to at least one of the following three methods". Why single out modes 2 and 3 as being optional? Do you mean the new mode 5?~Change to "The PHY may provide the capability to perform the optional CCA mode 5." Also, edit the subclause to change "modes" to "mode" throughout. [but see my comment 104....]~~X~O | 0~Callaway, Ed~ed.callaway@motorola.com~1-954-723-8341~1-954-608-7537~Motorola~06~6.8a.2.1~28~~T~"The PHY may provide the capability to perform optional CCA modes (CCA mode 2 and CCA mode 3)." Eh? Subclause 6.9.9 just says that "The PHY shall provide the capability to perform CCA according to at least one of the following three methods". Why single out modes 2 and 3 as being optional? Do you mean the new mode 5?~Change to "The PHY may provide the capability to perform the optional CCA mode 5." Also, edit the subclause to change "modes" to "mode" throughout. [but see my comment 104....]~~X~O | 0~Callaway, Ed~ed.callaway@motorola.com~1-954-723-8341~1-954-608-7537~Motorola~06~6.8a.2.1~28~~T~"The PHY may provide the capability to perform optional CCA modes (CCA mode 2 and CCA mode 3)." Eh? Subclause 6.9.9 just says that "The PHY shall provide the capability to perform CCA according to at least one of the following three methods". Why single out modes 2 and 3 as being optional? Do you mean the new mode 5?~Change to "The PHY may provide the capability to perform the optional CCA mode 5." Also, edit the subclause to change "modes" to "mode" throughout. [but see my comment 104....]~~X~O | 0~Callaway, Ed~ed.callaway@motorola.com~1-954-723-8341~1-954-608-7537~Motorola~06~6.8a.2.1~28~~T~"The PHY may provide the capability to perform optional CCA modes (CCA mode 2 and CCA mode 3)." Eh? Subclause 6.9.9 just says that "The PHY shall provide the capability to perform CCA according to at least one of the following three methods". Why single out modes 2 and 3 as being optional? Do you mean the new mode 5?~Change to "The PHY may provide the capability to perform the optional CCA mode 5." Also, edit the subclause to change "modes" to "mode" throughout. [but see my comment 104....]~~X~O | 0~Callaway, Ed~ed.callaway@motorola.com~1-954-723-8341~1-954-608-7537~Motorola~06~6.8a.2.1~28~~T~"The PHY may provide the capability to perform optional CCA modes (CCA mode 2 and CCA mode 3)." Eh? Subclause 6.9.9 just says that "The PHY shall provide the capability to perform CCA according to at least one of the following three methods". Why single out modes 2 and 3 as being optional? Do you mean the new mode 5?~Change to "The PHY may provide the capability to perform the optional CCA mode 5." Also, edit the subclause to change "modes" to "mode" throughout. [but see my comment 104....]~~X~O | 0~Callaway, Ed~ed.callaway@motorola.com~1-954-723-8341~1-954-608-7537~Motorola~06~6.8a.2.1~28~~T~"The PHY may provide the capability to perform optional CCA modes (CCA mode 2 and CCA mode 3)." Eh? Subclause 6.9.9 just says that "The PHY shall provide the capability to perform CCA according to at least one of the following three methods". Why single out modes 2 and 3 as being optional? Do you mean the new mode 5?~Change to "The PHY may provide the capability to perform the optional CCA mode 5." Also, edit the subclause to change "modes" to "mode" throughout. [but see my comment 104....]~~X~O | 0~Callaway, Ed~ed.callaway@motorola.com~1-954-723-8341~1-954-608-7537~Motorola~06~6.8a.2.1~28~~T~"The PHY may provide the capability to perform optional CCA modes (CCA mode 2 and CCA mode 3)." Eh? Subclause 6.9.9 just says that "The PHY shall provide the capability to perform CCA according to at least one of the following three methods". Why single out modes 2 and 3 as being optional? Do you mean the new mode 5?~Change to "The PHY may provide the capability to perform the optional CCA mode 5." Also, edit the subclause to change "modes" to "mode" throughout. [but see my comment 104....]~~X~O | 0~Callaway, Ed~ed.callaway@motorola.com~1-954-723-8341~1-954-608-7537~Motorola~06~6.8a.2.1~28~~T~"The PHY may provide the capability to perform optional CCA modes (CCA mode 2 and CCA mode 3)." Eh? Subclause 6.9.9 just says that "The PHY shall provide the capability to perform CCA according to at least one of the following three methods". Why single out modes 2 and 3 as being optional? Do you mean the new mode 5?~Change to "The PHY may provide the capability to perform the optional CCA mode 5." Also, edit the subclause to change "modes" to "mode" throughout. [but see my comment 104....]~~X~O | 0~Callaway, Ed~ed.callaway@motorola.com~1-954-723-8341~1-954-608-7537~Motorola~06~6.8a.2.1~28~~T~"The PHY may provide the capability to perform optional CCA modes (CCA mode 2 and CCA mode 3)." Eh? Subclause 6.9.9 just says that "The PHY shall provide the capability to perform CCA according to at least one of the following three methods". Why single out modes 2 and 3 as being optional? Do you mean the new mode 5?~Change to "The PHY may provide the capability to perform the optional CCA mode 5." Also, edit the subclause to change "modes" to "mode" throughout. [but see my comment 104....]~~X~O | 0~Callaway, Ed~ed.callaway@motorola.com~1-954-723-8341~1-954-608-7537~Motorola~06~6.8a.2.1~28~~T~"The PHY may provide the capability to perform optional CCA modes (CCA mode 2 and CCA mode 3)." Eh? Subclause 6.9.9 just says that "The PHY shall provide the capability to perform CCA according to at least one of the following three methods". Why single out modes 2 and 3 as being optional? Do you mean the new mode 5?~Change to "The PHY may provide the capability to perform the optional CCA mode 5." Also, edit the subclause to change "modes" to "mode" throughout. [but see my comment 104....]~~X~O | 0~Callaway, Ed~ed.callaway@motorola.com~1-954-723-8341~1-954-608-7537~Motorola~06~6.8a.2.1~28~~T~"The PHY may provide the capability to perform optional CCA modes (CCA mode 2 and CCA mode 3)." Eh? Subclause 6.9.9 just says that "The PHY shall provide the capability to perform CCA according to at least one of the following three methods". Why single out modes 2 and 3 as being optional? Do you mean the new mode 5?~Change to "The PHY may provide the capability to perform the optional CCA mode 5." Also, edit the subclause to change "modes" to "mode" throughout. [but see my comment 104....]~~X~O | 0~Callaway, Ed~ed.callaway@motorola.com~1-954-723-8341~1-954-608-7537~Motorola~06~6.8a.2.1~28~~T~"The PHY may provide the capability to perform optional CCA modes (CCA mode 2 and CCA mode 3)." Eh? Subclause 6.9.9 just says that "The PHY shall provide the capability to perform CCA according to at least one of the following three methods". Why single out modes 2 and 3 as being optional? Do you mean the new mode 5?~Change to "The PHY may provide the capability to perform the optional CCA mode 5." Also, edit the subclause to change "modes" to "mode" throughout. [but see my comment 104....]~~X~O | 0~Callaway, Ed~ed.callaway@motorola.com~1-954-723-8341~1-954-608-7537~Motorola~06~6.8a.2.1~28~~T~"The PHY may provide the capability to perform optional CCA modes (CCA mode 2 and CCA mode 3)." Eh? Subclause 6.9.9 just says that "The PHY shall provide the capability to perform CCA according to at least one of the following three methods". Why single out modes 2 and 3 as being optional? Do you mean the new mode 5?~Change to "The PHY may provide the capability to perform the optional CCA mode 5." Also, edit the subclause to change "modes" to "mode" throughout. [but see my comment 104....]~~X~O | 0~Callaway, Ed~ed.callaway@motorola.com~1-954-723-8341~1-954-608-7537~Motorola~06~6.8a.2.1~28~~T~"The PHY may provide the capability to perform optional CCA modes (CCA mode 2 and CCA mode 3)." Eh? Subclause 6.9.9 just says that "The PHY shall provide the capability to perform CCA according to at least one of the following three methods". Why single out modes 2 and 3 as being optional? Do you mean the new mode 5?~Change to "The PHY may provide the capability to perform the optional CCA mode 5." Also, edit the subclause to change "modes" to "mode" throughout. [but see my comment 104....]~~X~O | 0~Callaway, Ed~ed.callaway@motorola.com~1-954-723-8341~1-954-608-7537~Motorola~06~6.8a.2.1~28~~T~"The PHY may provide the capability to perform optional CCA modes (CCA mode 2 and CCA mode 3)." Eh? Subclause 6.9.9 just says that "The PHY shall provide the capability to perform CCA according to at least one of the following three methods". Why single out modes 2 and 3 as being optional? Do you mean the new mode 5?~Change to "The PHY may provide the capability to perform the optional CCA mode 5." Also, edit the subclause to change "modes" to "mode" throughout. [but see my comment 104....]~~X~O | 0~Callaway, Ed~ed.callaway@motorola.com~1-954-723-8341~1-954-608-7537~Motorola~06~6.8a.2.1~28~~T~"The PHY may provide the capability to perform optional CCA modes (CCA mode 2 and CCA mode 3)." Eh? Subclause 6.9.9 just says that "The PHY shall provide the capability to perform CCA according to at least one of the following three methods". Why single out modes 2 and 3 as being optional? Do you mean the new mode 5?~Change to "The PHY may provide the capability to perform the optional CCA mode 5." Also, edit the subclause to change "modes" to "mode" throughout. [but see my comment 104....]~~X~O | 0~Callaway, Ed~ed.callaway@motorola.com~1-954-723-8341~1-954-608-7537~Motorola~06~6.8a.2.1~28~~T~"The PHY may provide the capability to perform optional CCA modes (CCA mode 2 and CCA mode 3)." Eh? Subclause 6.9.9 just says that "The PHY shall provide the capability to perform CCA according to at least one of the following three methods". Why single out modes 2 and 3 as being optional? Do you mean the new mode 5?~Change to "The PHY may provide the capability to perform the optional CCA mode 5." Also, edit the subclause to change "modes" to "mode" throughout. [but see my comment 104....]~~X~O | 0~Callaway, Ed~ed.callaway@motorola.com~1-954-723-8341~1-954-608-7537~Motorola~06~6.8a.2.1~28~~T~"The PHY may provide the capability to perform optional CCA modes (CCA mode 2 and CCA mode 3)." Eh? Subclause 6.9.9 just says that "The PHY shall provide the capability to perform CCA according to at least one of the following three methods". Why single out modes 2 and 3 as being optional? Do you mean the new mode 5?~Change to "The PHY may provide the capability to perform the optional CCA mode 5." Also, edit the subclause to change "modes" to "mode" throughout. [but see my comment 104....]~~X~O | 0~Callaway, Ed~ed.callaway@motorola.com~1-954-723-8341~1-954-608-7537~Motorola~06~6.8a.2.1~28~~T~"The PHY may provide the capability to perform optional CCA modes (CCA mode 2 and CCA mode 3)." Eh? Subclause 6.9.9 just says that "The PHY shall provide the capability to perform CCA according to at least one of the following three methods". Why single out modes 2 and 3 as being optional? Do you mean the new mode 5?~Change to "The PHY may provide the capability to perform the optional CCA mode 5." Also, edit the subclause to change "modes" to "mode" throughout. [but see my comment 104....]~~X~O | 0~Callaway, Ed~ed.callaway@motorola.com~1-954-723-8341~1-954-608-7537~Motorola~06~6.8a.2.1~28~~T~"The PHY may provide the capability to perform optional CCA modes (CCA mode 2 and CCA mode 3)." Eh? Subclause 6.9.9 just says that "The PHY shall provide the capability to perform CCA according to at least one of the following three methods". Why single out modes 2 and 3 as being optional? Do you mean the new mode 5?~Change to "The PHY may provide the capability to perform the optional CCA mode 5." Also, edit the subclause to change "modes" to "mode" throughout. [but see my comment 104....]~~X~O | 0~Callaway, Ed~ed.callaway@motorola.com~1-954-723-8341~1-954-608-7537~Motorola~06~6.8a.2.1~28~~T~"The PHY may provide the capability to perform optional CCA modes (CCA mode 2 and CCA mode 3)." Eh? Subclause 6.9.9 just says that "The PHY shall provide the capability to perform CCA according to at least one of the following three methods". Why single out modes 2 and 3 as being optional? Do you mean the new mode 5?~Change to "The PHY may provide the capability to perform the optional CCA mode 5." Also, edit the subclause to change "modes" to "mode" throughout. [but see my comment 104....]~~X~O | 0~Callaway, Ed~ed.callaway@motorola.com~1-954-723-8341~1-954-608-7537~Motorola~06~6.8a.2.1~28~~T~"The PHY may provide the capability to perform optional CCA modes (CCA mode 2 and CCA mode 3)." Eh? Subclause 6.9.9 just says that "The PHY shall provide the capability to perform CCA according to at least one of the following three methods". Why single out modes 2 and 3 as being optional? Do you mean the new mode 5?~Change to "The PHY may provide the capability to perform the optional CCA mode 5." Also, edit the subclause to change "modes" to "mode" throughout. [but see my comment 104....]~~X~O | 0~Callaway, Ed~ed.callaway@motorola.com~1-954-723-8341~1-954-608-7537~Motorola~06~6.8a.2.1~28~~T~"The PHY may provide the capability to perform optional CCA modes (CCA mode 2 and CCA mode 3)." Eh? Subclause 6.9.9 just says that "The PHY shall provide the capability to perform CCA according to at least one of the following three methods". Why single out modes 2 and 3 as being optional? Do you mean the new mode 5?~Change to "The PHY may provide the capability to perform the optional CCA mode 5." Also, edit the subclause to change "modes" to "mode" throughout. [but see my comment 104....]~~X~O | 0~Callaway, Ed~ed.callaway@motorola.com~1-954-723-8341~1-954-608-7537~Motorola~06~6.8a.2.1~28~~T~"The PHY may provide the capability to perform optional CCA modes (CCA mode 2 and CCA mode 3)." Eh? Subclause 6.9.9 just says that "The PHY shall provide the capability to perform CCA according to at least one of the following three methods". Why single out modes 2 and 3 as being optional? Do you mean the new mode 5?~Change to "The PHY may provide the capability to perform the optional CCA mode 5." Also, edit the subclause to change "modes" to "mode" throughout. [but see my comment 104....]~~X~O | 0~Callaway, Ed~ed.callaway@motorola.com~1-954-723-8341~1-954-608-7537~Motorola~06~6.8a.2.1~28~~T~"The PHY may provide the capability to perform optional CCA modes (CCA mode 2 and CCA mode 3)." Eh? Subclause 6.9.9 just says that "The PHY shall provide the capability to perform CCA according to at least one of the following three methods". Why single out modes 2 and 3 as being optional? Do you mean the new mode 5?~Change to "The PHY may provide the capability to perform the optional CCA mode 5." Also, edit the subclause to change "modes" to "mode" throughout. [but see my comment 104....]~~X~O | 0~Callaway, Ed~ed.callaway@motorola.com~1-954-723-8341~1-954-608-7537~Motorola~06~6.8a.2.1~28~~T~"The PHY may provide the capability to perform optional CCA modes (CCA mode 2 and CCA mode 3)." Eh? Subclause 6.9.9 just says that "The PHY shall provide the capability to perform CCA according to at least one of the following three methods". Why single out modes 2 and 3 as being optional? Do you mean the new mode 5?~Change to "The PHY may provide the capability to perform the optional CCA mode 5." Also, edit the subclause to change "modes" to "mode" throughout. [but see my comment 104....]~~X~O | 0~Callaway, Ed~ed.callaway@motorola.com~1-954-723-8341~1-954-608-7537~Motorola~06~6.8a.2.1~28~~T~"The PHY may provide the capability to perform optional CCA modes (CCA mode 2 and CCA mode 3)." Eh? Subclause 6.9.9 just says that "The PHY shall provide the capability to perform CCA according to at least one of the following three methods". Why single out modes 2 and 3 as being optional? Do you mean the new mode 5?~Change to "The PHY may provide the capability to perform the optional CCA mode 5." Also, edit the subclause to change "modes" to "mode" throughout. [but see my comment 104....]~~X~O | 0~Callaway, Ed~ed.callaway@motorola.com~1-954-723-8341~1-954-608-7537~Motorola~06~6.8a.2.1~28~~T~"The PHY may provide the capability to perform optional CCA modes (CCA mode 2 and CCA mode 3)." Eh? Subclause 6.9.9 just says that "The PHY shall provide the capability to perform CCA according to at least one of the following three methods". Why single out modes 2 and 3 as being optional? Do you mean the new mode 5?~Change to "The PHY may provide the capability to perform the optional CCA mode 5." Also, edit the subclause to change "modes" to "mode" throughout. [but see my comment 104....]~~X~O | 0~Callaway, Ed~ed.callaway@motorola.com~1-954-723-8341~1-954-608-7537~Motorola~06~6.8a.2.1~28~~T~"The PHY may provide the capability to perform optional CCA modes (CCA mode 2 and CCA mode 3)." Eh? Subclause 6.9.9 just says that "The PHY shall provide the capability to perform CCA according to at least one of the following three methods". Why single out modes 2 and 3 as being optional? Do you mean the new mode 5?~Change to "The PHY may provide the capability to perform the optional CCA mode 5." Also, edit the subclause to change "modes" to "mode" throughout. [but see my comment 104....]~~X~O | 0~Callaway, Ed~ed.callaway@motorola.com~1-954-723-8341~1-954-608-7537~Motorola~06~6.8a.2.1~28~~T~"The PHY may provide the capability to perform optional CCA modes (CCA mode 2 and CCA mode 3)." Eh? Subclause 6.9.9 just says that "The PHY shall provide the capability to perform CCA according to at least one of the following three methods". Why single out modes 2 and 3 as being optional? Do you mean the new mode 5?~Change to "The PHY may provide the capability to perform the optional CCA mode 5." Also, edit the subclause to change "modes" to "mode" throughout. [but see my comment 104....]~~X~O | 0~Callaway, Ed~ed.callaway@motorola.com~1-954-723-8341~1-954-608-7537~Motorola~06~6.8a.2.1~28~~T~"The PHY may provide the capability to perform optional CCA modes (CCA mode 2 and CCA mode 3)." Eh? Subclause 6.9.9 just says that "The PHY shall provide the capability to perform CCA according to at least one of the following three methods". Why single out modes 2 and 3 as being optional? Do you mean the new mode 5?~Change to "The PHY may provide the capability to perform the optional CCA mode 5." Also, edit the subclause to change "modes" to "mode" throughout. [but see my comment 104....]~~X~O | 0~Callaway, Ed~ed.callaway@motorola.com~1-954-723-8341~1-954-608-7537~Motorola~06~6.8a.2.1~28~~T~"The PHY may provide the capability to perform optional CCA modes (CCA mode 2 and CCA mode 3)." Eh? Subclause 6.9.9 just says that "The PHY shall provide the capability to perform CCA according to at least one of the following three methods". Why single out modes 2 and 3 as being optional? Do you mean the new mode 5?~Change to "The PHY may provide the capability to perform the optional CCA mode 5." Also, edit the subclause to change "modes" to "mode" throughout. [but see my comment 104....]~~X~O | 0~Callaway, Ed~ed.callaway@motorola.com~1-954-723-8341~1-954-608-7537~Motorola~06~6.8a.2.1~28~~T~"The PHY may provide the capability to perform optional CCA modes (CCA mode 2 and CCA mode 3)." Eh? Subclause 6.9.9 just says that "The PHY shall provide the capability to perform CCA according to at least one of the following three methods". Why single out modes 2 and 3 as being optional? Do you mean the new mode 5?~Change to "The PHY may provide the capability to perform the optional CCA mode 5." Also, edit the subclause to change "modes" to "mode" throughout. [but see my comment 104....]~~X~O | 0~Callaway, Ed~ed.callaway@motorola.com~1-954-723-8341~1-954-608-7537~Motorola~06~6.8a.2.1~28~~T~"The PHY may provide the capability to perform optional CCA modes (CCA mode 2 and CCA mode 3)." Eh? Subclause 6.9.9 just says that "The PHY shall provide the capability to perform CCA according to at least one of the following three methods". Why single out modes 2 and 3 as being optional? Do you mean the new mode 5?~Change to "The PHY may provide the capability to perform the optional CCA mode 5." Also, edit the subclause to change "modes" to "mode" throughout. [but see my comment 104....]~~X~O | 0~Callaway, Ed~ed.callaway@motorola.com~1-954-723-8341~1-954-608-7537~Motorola~06~6.8a.2.1~28~~T~"The PHY may provide the capability to perform optional CCA modes (CCA mode 2 and CCA mode 3)." Eh? Subclause 6.9.9 just says that "The PHY shall provide the capability to perform CCA according to at least one of the following three methods". Why single out modes 2 and 3 as being optional? Do you mean the new mode 5?~Change to "The PHY may provide the capability to perform the optional CCA mode 5." Also, edit the subclause to change "modes" to "mode" throughout. [but see my comment 104....]~~X~O | 0~Callaway, Ed~ed.callaway@motorola.com~1-954-723-8341~1-954-608-7537~Motorola~06~6.8a.2.1~28~~T~"The PHY may provide the capability to perform optional CCA modes (CCA mode 2 and CCA mode 3)." Eh? Subclause 6.9.9 just says that "The PHY shall provide the capability to perform CCA according to at least one of the following three methods". Why single out modes 2 and 3 as being optional? Do you mean the new mode 5?~Change to "The PHY may provide the capability to perform the optional CCA mode 5." Also, edit the subclause to change "modes" to "mode" throughout. [but see my comment 104....]~~X~O | 0~Callaway, Ed~ed.callaway@motorola.com~1-954-723-8341~1-954-608-7537~Motorola~06~6.8a.2.1~28~~T~"The PHY may provide the capability to perform optional CCA modes (CCA mode 2 and CCA mode 3)." Eh? Subclause 6.9.9 just says that "The PHY shall provide the capability to perform CCA according to at least one of the following three methods". Why single out modes 2 and 3 as being optional? Do you mean the new mode 5?~Change to "The PHY may provide the capability to perform the optional CCA mode 5." Also, edit the subclause to change "modes" to "mode" throughout. [but see my comment 104....]~~X~O | 0~Callaway, Ed~ed.callaway@motorola.com~1-954-723-8341~1-954-608-7537~Motorola~06~6.8a.2.1~28~~T~"The PHY may provide the capability to perform optional CCA modes (CCA mode 2 and CCA mode 3)." Eh? Subclause 6.9.9 just says that "The PHY shall provide the capability to perform CCA according to at least one of the following three methods". Why single out modes 2 and 3 as being optional? Do you mean the new mode 5?~Change to "The PHY may provide the capability to perform the optional CCA mode 5." Also, edit the subclause to change "modes" to "mode" throughout. [but see my comment 104....]~~X~O | 0~Callaway, Ed~ed.callaway@motorola.com~1-954-723-8341~1-954-608-7537~Motorola~06~6.8a.2.1~28~~T~"The PHY may provide the capability to perform optional CCA modes (CCA mode 2 and CCA mode 3)." Eh? Subclause 6.9.9 just says that "The PHY shall provide the capability to perform CCA according to at least one of the following three methods". Why single out modes 2 and 3 as being optional? Do you mean the new mode 5?~Change to "The PHY may provide the capability to perform the optional CCA mode 5." Also, edit the subclause to change "modes" to "mode" throughout. [but see my comment 104....]~~X~O | 0~Callaway, Ed~ed.callaway@motorola.com~1-954-723-8341~1-954-608-7537~Motorola~06~6.8a.2.1~28~~T~"The PHY may provide the capability to perform optional CCA modes (CCA mode 2 and CCA mode 3)." Eh? Subclause 6.9.9 just says that "The PHY shall provide the capability to perform CCA according to at least one of the following three methods". Why single out modes 2 and 3 as being optional? Do you mean the new mode 5?~Change to "The PHY may provide the capability to perform the optional CCA mode 5." Also, edit the subclause to change "modes" to "mode" throughout. [but see my comment 104....]~~X~O | 0~Callaway, Ed~ed.callaway@motorola.com~1-954-723-8341~1-954-608-7537~Motorola~06~6.8a.2.1~28~~T~"The PHY may provide the capability to perform optional CCA modes (CCA mode 2 and CCA mode 3)." Eh? Subclause 6.9.9 just says that "The PHY shall provide the capability to perform CCA according to at least one of the following three methods". Why single out modes 2 and 3 as being optional? Do you mean the new mode 5?~Change to "The PHY may provide the capability to perform the optional CCA mode 5." Also, edit the subclause to change "modes" to "mode" throughout. [but see my comment 104....]~~X~O | 0~Callaway, Ed~ed.callaway@motorola.com~1-954-723-8341~1-954-608-7537~Motorola~06~6.8a.2.1~28~~T~"The PHY may provide the capability to perform optional CCA modes (CCA mode 2 and CCA mode 3)." Eh? Subclause 6.9.9 just says that "The PHY shall provide the capability to perform CCA according to at least one of the following three methods". Why single out modes 2 and 3 as being optional? Do you mean the new mode 5?~Change to "The PHY may provide the capability to perform the optional CCA mode 5." Also, edit the subclause to change "modes" to "mode" throughout. [but see my comment 104....]~~X~O | 0~Callaway, Ed~ed.callaway@motorola.com~1-954-723-8341~1-954-608-7537~Motorola~06~6.8a.2.1~28~~T~"The PHY may provide the capability to perform optional CCA modes (CCA mode 2 and CCA mode 3)." Eh? Subclause 6.9.9 just says that "The PHY shall provide the capability to perform CCA according to at least one of the following three methods". Why single out modes 2 and 3 as being optional? Do you mean the new mode 5?~Change to "The PHY may provide the capability to perform the optional CCA mode 5." Also, edit the subclause to change "modes" to "mode" throughout. [but see my comment 104....]~~X~O | 0~Callaway, Ed~ed.callaway@motorola.com~1-954-723-8341~1-954-608-7537~Motorola~06~6.8a.2.1~28~~T~"The PHY may provide the capability to perform optional CCA modes (CCA mode 2 and CCA mode 3)." Eh? Subclause 6.9.9 just says that "The PHY shall provide the capability to perform CCA according to at least one of the following three methods". Why single out modes 2 and 3 as being optional? Do you mean the new mode 5?~Change to "The PHY may provide the capability to perform the optional CCA mode 5." Also, edit the subclause to change "modes" to "mode" throughout. [but see my comment 104....]~~X~O | 0~Callaway, Ed~ed.callaway@motorola.com~1-954-723-8341~1-954-608-7537~Motorola~06~6.8a.2.1~28~~T~"The PHY may provide the capability to perform optional CCA modes (CCA mode 2 and CCA mode 3)." Eh? Subclause 6.9.9 just says that "The PHY shall provide the capability to perform CCA according to at least one of the following three methods". Why single out modes 2 and 3 as being optional? Do you mean the new mode 5?~Change to "The PHY may provide the capability to perform the optional CCA mode 5." Also, edit the subclause to change "modes" to "mode" throughout. [but see my comment 104....]~~X~O | 0~Callaway, Ed~ed.callaway@motorola.com~1-954-723-8341~1-954-608-7537~Motorola~06~6.8a.2.1~28~~T~"The PHY may provide the capability to perform optional CCA modes (CCA mode 2 and CCA mode 3)." Eh? Subclause 6.9.9 just says that "The PHY shall provide the capability to perform CCA according to at least one of the following three methods". Why single out modes 2 and 3 as being optional? Do you mean the new mode 5?~Change to "The PHY may provide the capability to perform the optional CCA mode 5." Also, edit the subclause to change "modes" to "mode" throughout. [but see my comment 104....]~~X~O | 0~Callaway, Ed~ed.callaway@motorola.com~1-954-723-8341~1-954-608-7537~Motorola~06~6.8a.2.1~28~~T~"The PHY may provide the capability to perform optional CCA modes (CCA mode 2 and CCA mode 3)." Eh? Subclause 6.9.9 just says that "The PHY shall provide the capability to perform CCA according to at least one of the following three methods". Why single out modes 2 and 3 as being optional? Do you mean the new mode 5?~Change to "The PHY may provide the capability to perform the optional CCA mode 5." Also, edit the subclause to change "modes" to "mode" throughout. [but see my comment 104....]~~X~O | 0~Callaway, Ed~ed.callaway@motorola.com~1-954-723-8341~1-954-608-7537~Motorola~06~6.8a.2.1~28~~T~"The PHY may provide the capability to perform optional CCA modes (CCA mode 2 and CCA mode 3)." Eh? Subclause 6.9.9 just says that "The PHY shall provide the capability to perform CCA according to at least one of the following three methods". Why single out modes 2 and 3 as being optional? Do you mean the new mode 5?~Change to "The PHY may provide the capability to perform the optional CCA mode 5." Also, edit the subclause to change "modes" to "mode" throughout. [but see my comment 104....]~~X~O | 0~Callaway, Ed~ed.callaway@motorola.com~1-954-723-8341~1-954-608-7537~Motorola~06~6.8a.2.1~28~~T~"The PHY may provide the capability to perform optional CCA modes (CCA mode 2 and CCA mode 3)." Eh? Subclause 6.9.9 just says that "The PHY shall provide the capability to perform CCA according to at least one of the following three methods". Why single out modes 2 and 3 as being optional? Do you mean the new mode 5?~Change to "The PHY may provide the capability to perform the optional CCA mode 5." Also, edit the subclause to change "modes" to "mode" throughout. [but see my comment 104....]~~X~O | 0~Callaway, Ed~ed.callaway@motorola.com~1-954-723-8341~1-954-608-7537~Motorola~06~6.8a.2.1~28~~T~"The PHY may provide the capability to perform optional CCA modes (CCA mode 2 and CCA mode 3)." Eh? Subclause 6.9.9 just says that "The PHY shall provide the capability to perform CCA according to at least one of the following three methods". Why single out modes 2 and 3 as being optional? Do you mean the new mode 5?~Change to "The PHY may provide the capability to perform the optional CCA mode 5." Also, edit the subclause to change "modes" to "mode" throughout. [but see my comment 104....]~~X~O | 0~Callaway, Ed~ed.callaway@motorola.com~1-954-723-8341~1-954-608-7537~Motorola~06~6.8a.2.1~28~~T~"The PHY may provide the capability to perform optional CCA modes (CCA mode 2 and CCA mode 3)." Eh? Subclause 6.9.9 just says that "The PHY shall provide the capability to perform CCA according to at least one of the following three methods". Why single out modes 2 and 3 as being optional? Do you mean the new mode 5?~Change to "The PHY may provide the capability to perform the optional CCA mode 5." Also, edit the subclause to change "modes" to "mode" throughout. [but see my comment 104....]~~X~O | 0~Callaway, Ed~ed.callaway@motorola.com~1-954-723-8341~1-954-608-7537~Motorola~06~6.8a.2.1~28~~T~"The PHY may provide the capability to perform optional CCA modes (CCA mode 2 and CCA mode 3)." Eh? Subclause 6.9.9 just says that "The PHY shall provide the capability to perform CCA according to at least one of the following three methods". Why single out modes 2 and 3 as being optional? Do you mean the new mode 5?~Change to "The PHY may provide the capability to perform the optional CCA mode 5." Also, edit the subclause to change "modes" to "mode" throughout. [but see my comment 104....]~~X~O | 0~Callaway, Ed~ed.callaway@motorola.com~1-954-723-8341~1-954-608-7537~Motorola~06~6.8a.2.1~28~~T~"The PHY may provide the capability to perform optional CCA modes (CCA mode 2 and CCA mode 3)." Eh? Subclause 6.9.9 just says that "The PHY shall provide the capability to perform CCA according to at least one of the following three methods". Why single out modes 2 and 3 as being optional? Do you mean the new mode 5?~Change to "The PHY may provide the capability to perform the optional CCA mode 5." Also, edit the subclause to change "modes" to "mode" throughout. [but see my comment 104....]~~X~O | 0~Callaway, Ed~ed.callaway@motorola.com~1-954-723-8341~1-954-608-7537~Motorola~06~6.8a.2.1~28~~T~"The PHY may provide the capability to perform optional CCA modes (CCA mode 2 and CCA mode 3)." Eh? Subclause 6.9.9 just says that "The PHY shall provide the capability to perform CCA according to at least one of the following three methods". Why single out modes 2 and 3 as being optional? Do you mean the new mode 5?~Change to "The PHY may provide the capability to perform the optional CCA mode 5." Also, edit the subclause to change "modes" to "mode" throughout. [but see my comment 104....]~~X~O | 0~Callaway, Ed~ed.callaway@motorola.com~1-954-723-8341~1-954-608-7537~Motorola~06~6.8a.2.1~28~~T~"The PHY may provide the capability to perform optional CCA modes (CCA mode 2 and CCA mode 3)." Eh? Subclause 6.9.9 just says that "The PHY shall provide the capability to perform CCA according to at least one of the following three methods". Why single out modes 2 and 3 as being optional? Do you mean the new mode 5?~Change to "The PHY may provide the capability to perform the optional CCA mode 5." Also, edit the subclause to change "modes" to "mode" throughout. [but see my comment 104....]~~X~O | 0~Callaway, Ed~ed.callaway@motorola.com~1-954-723-8341~1-954-608-7537~Motorola~06~6.8a.2.1~28~~T~"The PHY may provide the capability to perform optional CCA modes (CCA mode 2 and CCA mode 3)." Eh? Subclause 6.9.9 just says that "The PHY shall provide the capability to perform CCA according to at least one of the following three methods". Why single out modes 2 and 3 as being optional? Do you mean the new mode 5?~Change to "The PHY may provide the capability to perform the optional CCA mode 5." Also, edit the subclause to change "modes" to "mode" throughout. [but see my comment 104....]~~X~O | 0~Callaway, Ed~ed.callaway@motorola.com~1-954-723-8341~1-954-608-7537~Motorola~06~6.8a.2.1~28~~T~"The PHY may provide the capability to perform optional CCA modes (CCA mode 2 and CCA mode 3)." Eh? Subclause 6.9.9 just says that "The PHY shall provide the capability to perform CCA according to at least one of the following three methods". Why single out modes 2 and 3 as being optional? Do you mean the new mode 5?~Change to "The PHY may provide the capability to perform the optional CCA mode 5." Also, edit the subclause to change "modes" to "mode" throughout. [but see my comment 104....]~~X~O | 0~Callaway, Ed~ed.callaway@motorola.com~1-954-723-8341~1-954-608-7537~Motorola~06~6.8a.2.1~28~~T~"The PHY may provide the capability to perform optional CCA modes (CCA mode 2 and CCA mode 3)." Eh? Subclause 6.9.9 just says that "The PHY shall provide the capability to perform CCA according to at least one of the following three methods". Why single out modes 2 and 3 as being optional? Do you mean the new mode 5?~Change to "The PHY may provide the capability to perform the optional CCA mode 5." Also, edit the subclause to change "modes" to "mode" throughout. [but see my comment 104....]~~X~O | 0~Callaway, Ed~ed.callaway@motorola.com~1-954-723-8341~1-954-608-7537~Motorola~06~6.8a.2.1~28~~T~"The PHY may provide the capability to perform optional CCA modes (CCA mode 2 and CCA mode 3)." Eh? Subclause 6.9.9 just says that "The PHY shall provide the capability to perform CCA according to at least one of the following three methods". Why single out modes 2 and 3 as being optional? Do you mean the new mode 5?~Change to "The PHY may provide the capability to perform the optional CCA mode 5." Also, edit the subclause to change "modes" to "mode" throughout. [but see my comment 104....]~~X~O | 0~Callaway, Ed~ed.callaway@motorola.com~1-954-723-8341~1-954-608-7537~Motorola~06~6.8a.2.1~28~~T~"The PHY may provide the capability to perform optional CCA modes (CCA mode 2 and CCA mode 3)." Eh? Subclause 6.9.9 just says that "The PHY shall provide the capability to perform CCA according to at least one of the following three methods". Why single out modes 2 and 3 as being optional? Do you mean the new mode 5?~Change to "The PHY may provide the capability to perform the optional CCA mode 5." Also, edit the subclause to change "modes" to "mode" throughout. [but see my comment 104....]~~X~O | 0~Callaway, Ed~ed.callaway@motorola.com~1-954-723-8341~1-954-608-7537~Motorola~06~6.8a.2.1~28~~T~"The PHY may provide the capability to perform optional CCA modes (CCA mode 2 and CCA mode 3)." Eh? Subclause 6.9.9 just says that "The PHY shall provide the capability to perform CCA according to at least one of the following three methods". Why single out modes 2 and 3 as being optional? Do you mean the new mode 5?~Change to "The PHY may provide the capability to perform the optional CCA mode 5." Also, edit the subclause to change "modes" to "mode" throughout. [but see my comment 104....]~~X~O | 0~Callaway, Ed~ed.callaway@motorola.com~1-954-723-8341~1-954-608-7537~Motorola~06~6.8a.2.1~28~~T~"The PHY may provide the capability to perform optional CCA modes (CCA mode 2 and CCA mode 3)." Eh? Subclause 6.9.9 just says that "The PHY shall provide the capability to perform CCA according to at least one of the following three methods". Why single out modes 2 and 3 as being optional? Do you mean the new mode 5?~Change to "The PHY may provide the capability to perform the optional CCA mode 5." Also, edit the subclause to change "modes" to "mode" throughout. [but see my comment 104....]~~X~O | 0~Callaway, Ed~ed.callaway@motorola.com~1-954-723-8341~1-954-608-7537~Motorola~06~6.8a.2.1~28~~T~"The PHY may provide the capability to perform optional CCA modes (CCA mode 2 and CCA mode 3)." Eh? Subclause 6.9.9 just says that "The PHY shall provide the capability to perform CCA according to at least one of the following three methods". Why single out modes 2 and 3 as being optional? Do you mean the new mode 5?~Change to "The PHY may provide the capability to perform the optional CCA mode 5." Also, edit the subclause to change "modes" to "mode" throughout. [but see my comment 104....]~~X~O | 0~Callaway, Ed~ed.callaway@motorola.com~1-954-723-8341~1-954-608-7537~Motorola~06~6.8a.2.1~28~~T~"The PHY may provide the capability to perform optional CCA modes (CCA mode 2 and CCA mode 3)." Eh? Subclause 6.9.9 just says that "The PHY shall provide the capability to perform CCA according to at least one of the following three methods". Why single out modes 2 and 3 as being optional? Do you mean the new mode 5?~Change to "The PHY may provide the capability to perform the optional CCA mode 5." Also, edit the subclause to change "modes" to "mode" throughout. [but see my comment 104....]~~X~O | 0~Callaway, Ed~ed.callaway@motorola.com~1-954-723-8341~1-954-608-7537~Motorola~06~6.8a.2.1~28~~T~"The PHY may provide the capability to perform optional CCA modes (CCA mode 2 and CCA mode 3)." Eh? Subclause 6.9.9 just says that "The PHY shall provide the capability to perform CCA according to at least one of the following three methods". Why single out modes 2 and 3 as being optional? Do you mean the new mode 5?~Change to "The PHY may provide the capability to perform the optional CCA mode 5." Also, edit the subclause to change "modes" to "mode" throughout. [but see my comment 104....]~~X~O | 0~Callaway, Ed~ed.callaway@motorola.com~1-954-723-8341~1-954-608-7537~Motorola~06~6.8a.2.1~28~~T~"The PHY may provide the capability to perform optional CCA modes (CCA mode 2 and CCA mode 3)." Eh? Subclause 6.9.9 just says that "The PHY shall provide the capability to perform CCA according to at least one of the following three methods". Why single out modes 2 and 3 as being optional? Do you mean the new mode 5?~Change to "The PHY may provide the capability to perform the optional CCA mode 5." Also, edit the subclause to change "modes" to "mode" throughout. [but see my comment 104....]~~X~O | 0~Callaway, Ed~ed.callaway@motorola.com~1-954-723-8341~1-954-608-7537~Motorola~06~6.8a.2.1~28~~T~"The PHY may provide the capability to perform optional CCA modes (CCA mode 2 and CCA mode 3)." Eh? Subclause 6.9.9 just says that "The PHY shall provide the capability to perform CCA according to at least one of the following three methods". Why single out modes 2 and 3 as being optional? Do you mean the new mode 5?~Change to "The PHY may provide the capability to perform the optional CCA mode 5." Also, edit the subclause to change "modes" to "mode" throughout. [but see my comment 104....]~~X~O | 0~Callaway, Ed~ed.callaway@motorola.com~1-954-723-8341~1-954-608-7537~Motorola~06~6.8a.2.1~28~~T~"The PHY may provide the capability to perform optional CCA modes (CCA mode 2 and CCA mode 3)." Eh? Subclause 6.9.9 just says that "The PHY shall provide the capability to perform CCA according to at least one of the following three methods". Why single out modes 2 and 3 as being optional? Do you mean the new mode 5?~Change to "The PHY may provide the capability to perform the optional CCA mode 5." Also, edit the subclause to change "modes" to "mode" throughout. [but see my comment 104....]~~X~O | 0~Callaway, Ed~ed.callaway@motorola.com~1-954-723-8341~1-954-608-7537~Motorola~06~6.8a.2.1~28~~T~"The PHY may provide the capability to perform optional CCA modes (CCA mode 2 and CCA mode 3)." Eh? Subclause 6.9.9 just says that "The PHY shall provide the capability to perform CCA according to at least one of the following three methods". Why single out modes 2 and 3 as being optional? Do you mean the new mode 5?~Change to "The PHY may provide the capability to perform the optional CCA mode 5." Also, edit the subclause to change "modes" to "mode" throughout. [but see my comment 104....]~~X~O | 0~Callaway, Ed~ed.callaway@motorola.com~1-954-723-8341~1-954-608-7537~Motorola~06~6.8a.2.1~28~~T~"The PHY may provide the capability to perform optional CCA modes (CCA mode 2 and CCA mode 3)." Eh? Subclause 6.9.9 just says that "The PHY shall provide the capability to perform CCA according to at least one of the following three methods". Why single out modes 2 and 3 as being optional? Do you mean the new mode 5?~Change to "The PHY may provide the capability to perform the optional CCA mode 5." Also, edit the subclause to change "modes" to "mode" throughout. [but see my comment 104....]~~X~O | 0~Callaway, Ed~ed.callaway@motorola.com~1-954-723-8341~1-954-608-7537~Motorola~06~6.8a.2.1~28~~T~"The PHY may provide the capability to perform optional CCA modes (CCA mode 2 and CCA mode 3)." Eh? Subclause 6.9.9 just says that "The PHY shall provide the capability to perform CCA according to at least one of the following three methods". Why single out modes 2 and 3 as being optional? Do you mean the new mode 5?~Change to "The PHY may provide the capability to perform the optional CCA mode 5." Also, edit the subclause to change "modes" to "mode" throughout. [but see my comment 104....]~~X~O | 0~Callaway, Ed~ed.callaway@motorola.com~1-954-723-8341~1-954-608-7537~Motorola~06~6.8a.2.1~28~~T~"The PHY may provide the capability to perform optional CCA modes (CCA mode 2 and CCA mode 3)." Eh? Subclause 6.9.9 just says that "The PHY shall provide the capability to perform CCA according to at least one of the following three methods". Why single out modes 2 and 3 as being optional? Do you mean the new mode 5?~Change to "The PHY may provide the capability to perform the optional CCA mode 5." Also, edit the subclause to change "modes" to "mode" throughout. [but see my comment 104....]~~X~O | 0~Callaway, Ed~ed.callaway@motorola.com~1-954-723-8341~1-954-608-7537~Motorola~06~6.8a.2.1~28~~T~"The PHY may provide the capability to perform optional CCA modes (CCA mode 2 and CCA mode 3)." Eh? Subclause 6.9.9 just says that "The PHY shall provide the capability to perform CCA according to at least one of the following three methods". Why single out modes 2 and 3 as being optional? Do you mean the new mode 5?~Change to "The PHY may provide the capability to perform the optional CCA mode 5." Also, edit the subclause to change "modes" to "mode" throughout. [but see my comment 104....]~~X~O | 0~Callaway, Ed~ed.callaway@motorola.com~1-954-723-8341~1-954-608-7537~Motorola~06~6.8a.2.1~28~~T~"The PHY may provide the capability to perform optional CCA modes (CCA mode 2 and CCA mode 3)." Eh? Subclause 6.9.9 just says that "The PHY shall provide the capability to perform CCA according to at least one of the following three methods". Why single out modes 2 and 3 as being optional? Do you mean the new mode 5?~Change to "The PHY may provide the capability to perform the optional CCA mode 5." Also, edit the subclause to change "modes" to "mode" throughout. [but see my comment 104....]~~X~O | 0~Callaway, Ed~ed.callaway@motorola.com~1-954-723-8341~1-954-608-7537~Motorola~06~6.8a.2.1~28~~T~"The PHY may provide the capability to perform optional CCA modes (CCA mode 2 and CCA mode 3)." Eh? Subclause 6.9.9 just says that "The PHY shall provide the capability to perform CCA according to at least one of the following three methods". Why single out modes 2 and 3 as being optional? Do you mean the new mode 5?~Change to "The PHY may provide the capability to perform the optional CCA mode 5." Also, edit the subclause to change "modes" to "mode" throughout. [but see my comment 104....]~~X~O | 0~Callaway, Ed~ed.callaway@motorola.com~1-954-723-8341~1-954-608-7537~Motorola~06~6.8a.2.1~28~~T~"The PHY may provide the capability to perform optional CCA modes (CCA mode 2 and CCA mode 3)." Eh? Subclause 6.9.9 just says that "The PHY shall provide the capability to perform CCA according to at least one of the following three methods". Why single out modes 2 and 3 as being optional? Do you mean the new mode 5?~Change to "The PHY may provide the capability to perform the optional CCA mode 5." Also, edit the subclause to change "modes" to "mode" throughout. [but see my comment 104....]~~X~O | 0~Callaway, Ed~ed.callaway@motorola.com~1-954-723-8341~1-954-608-7537~Motorola~06~6.8a.2.1~28~~T~"The PHY may provide the capability to perform optional CCA modes (CCA mode 2 and CCA mode 3)." Eh? Subclause 6.9.9 just says that "The PHY shall provide the capability to perform CCA according to at least one of the following three methods". Why single out modes 2 and 3 as being optional? Do you mean the new mode 5?~Change to "The PHY may provide the capability to perform the optional CCA mode 5." Also, edit the subclause to change "modes" to "mode" throughout. [but see my comment 104....]~~X~O | 0~Callaway, Ed~ed.callaway@motorola.com~1-954-723-8341~1-954-608-7537~Motorola~06~6.8a.2.1~28~~T~"The PHY may provide the capability to perform optional CCA modes (CCA mode 2 and CCA mode 3)." Eh? Subclause 6.9.9 just says that "The PHY shall provide the capability to perform CCA according to at least one of the following three methods". Why single out modes 2 and 3 as being optional? Do you mean the new mode 5?~Change to "The PHY may provide the capability to perform the optional CCA mode 5." Also, edit the subclause to change "modes" to "mode" throughout. [but see my comment 104....]~~X~O | 0~Callaway, Ed~ed.callaway@motorola.com~1-954-723-8341~1-954-608-7537~Motorola~06~6.8a.2.1~28~~T~"The PHY may provide the capability to perform optional CCA modes (CCA mode 2 and CCA mode 3)." Eh? Subclause 6.9.9 just says that "The PHY shall provide the capability to perform CCA according to at least one of the following three methods". Why single out modes 2 and 3 as being optional? Do you mean the new mode 5?~Change to "The PHY may provide the capability to perform the optional CCA mode 5." Also, edit the subclause to change "modes" to "mode" throughout. [but see my comment 104....]~~X~O | 0~Callaway, Ed~ed.callaway@motorola.com~1-954-723-8341~1-954-608-7537~Motorola~06~6.8a.2.1~28~~T~"The PHY may provide the capability to perform optional CCA modes (CCA mode 2 and CCA mode 3)." Eh? Subclause 6.9.9 just says that "The PHY shall provide the capability to perform CCA according to at least one of the following three methods". Why single out modes 2 and 3 as being optional? Do you mean the new mode 5?~Change to "The PHY may provide the capability to perform the optional CCA mode 5." Also, edit the subclause to change "modes" to "mode" throughout. [but see my comment 104....]~~X~O | 0~Callaway, Ed~ed.callaway@motorola.com~1-954-723-8341~1-954-608-7537~Motorola~06~6.8a.2.1~28~~T~"The PHY may provide the capability to perform optional CCA modes (CCA mode 2 and CCA mode 3)." Eh? Subclause 6.9.9 just says that "The PHY shall provide the capability to perform CCA according to at least one of the following three methods". Why single out modes 2 and 3 as being optional? Do you mean the new mode 5?~Change to "The PHY may provide the capability to perform the optional CCA mode 5." Also, edit the subclause to change "modes" to "mode" throughout. [but see my comment 104....]~~X~O | 0~Callaway, Ed~ed.callaway@motorola.com~1-954-723-8341~1-954-608-7537~Motorola~06~6.8a.2.1~28~~T~"The PHY may provide the capability to perform optional CCA modes (CCA mode 2 and CCA mode 3)." Eh? Subclause 6.9.9 just says that "The PHY shall provide the capability to perform CCA according to at least one of the following three methods". Why single out modes 2 and 3 as being optional? Do you mean the new mode 5?~Change to "The PHY may provide the capability to perform the optional CCA mode 5." Also, edit the subclause to change "modes" to "mode" throughout. [but see my comment 104....]~~X~O | 0~Callaway, Ed~ed.callaway@motorola.com~1-954-723-8341~1-954-608-7537~Motorola~06~6.8a.2.1~28~~T~"The PHY may provide the capability to perform optional CCA modes (CCA mode 2 and CCA mode 3)." Eh? Subclause 6.9.9 just says that "The PHY shall provide the capability to perform CCA according to at least one of the following three methods". Why single out modes 2 and 3 as being optional? Do you mean the new mode 5?~Change to "The PHY may provide the capability to perform the optional CCA mode 5." Also, edit the subclause to change "modes" to "mode" throughout. [but see my comment 104....]~~X~O | 0~Callaway, Ed~ed.callaway@motorola.com~1-954-723-8341~1-954-608-7537~Motorola~06~6.8a.2.1~28~~T~"The PHY may provide the capability to perform optional CCA modes (CCA mode 2 and CCA mode 3)." Eh? Subclause 6.9.9 just says that "The PHY shall provide the capability to perform CCA according to at least one of the following three methods". Why single out modes 2 and 3 as being optional? Do you mean the new mode 5?~Change to "The PHY may provide the capability to perform the optional CCA mode 5." Also, edit the subclause to change "modes" to "mode" throughout. [but see my comment 104....]~~X~O | 0~Callaway, Ed~ed.callaway@motorola.com~1-954-723-8341~1-954-608-7537~Motorola~06~6.8a.2.1~28~~T~"The PHY may provide the capability to perform optional CCA modes (CCA mode 2 and CCA mode 3)." Eh? Subclause 6.9.9 just says that "The PHY shall provide the capability to perform CCA according to at least one of the following three methods". Why single out modes 2 and 3 as being optional? Do you mean the new mode 5?~Change to "The PHY may provide the capability to perform the optional CCA mode 5." Also, edit the subclause to change "modes" to "mode" throughout. [but see my comment 104....]~~X~O | 0~Callaway, Ed~ed.callaway@motorola.com~1-954-723-8341~1-954-608-7537~Motorola~06~6.8a.2.1~28~~T~"The PHY may provide the capability to perform optional CCA modes (CCA mode 2 and CCA mode 3)." Eh? Subclause 6.9.9 just says that "The PHY shall provide the capability to perform CCA according to at least one of the following three methods". Why single out modes 2 and 3 as being optional? Do you mean the new mode 5?~Change to "The PHY may provide the capability to perform the optional CCA mode 5." Also, edit the subclause to change "modes" to "mode" throughout. [but see my comment 104....]~~X~O | 0~Callaway, Ed~ed.callaway@motorola.com~1-954-723-8341~1-954-608-7537~Motorola~06~6.8a.2.1~28~~T~"The PHY may provide the capability to perform optional CCA modes (CCA mode 2 and CCA mode 3)." Eh? Subclause 6.9.9 just says that "The PHY shall provide the capability to perform CCA according to at least one of the following three methods". Why single out modes 2 and 3 as being optional? Do you mean the new mode 5?~Change to "The PHY may provide the capability to perform the optional CCA mode 5." Also, edit the subclause to change "modes" to "mode" throughout. [but see my comment 104....]~~X~O | 0~Callaway, Ed~ed.callaway@motorola.com~1-954-723-8341~1-954-608-7537~Motorola~06~6.8a.2.1~28~~T~"The PHY may provide the capability to perform optional CCA modes (CCA mode 2 and CCA mode 3)." Eh? Subclause 6.9.9 just says that "The PHY shall provide the capability to perform CCA according to at least one of the following three methods". Why single out modes 2 and 3 as being optional? Do you mean the new mode 5?~Change to "The PHY may provide the capability to perform the optional CCA mode 5." Also, edit the subclause to change "modes" to "mode" throughout. [but see my comment 104....]~~X~O | 0~Callaway, Ed~ed.callaway@motorola.com~1-954-723-8341~1-954-608-7537~Motorola~06~6.8a.2.1~28~~T~"The PHY may provide the capability to perform optional CCA modes (CCA mode 2 and CCA mode 3)." Eh? Subclause 6.9.9 just says that "The PHY shall provide the capability to perform CCA according to at least one of the following three methods". Why single out modes 2 and 3 as being optional? Do you mean the new mode 5?~Change to "The PHY may provide the capability to perform the optional CCA mode 5." Also, edit the subclause to change "modes" to "mode" throughout. [but see my comment 104....]~~X~O | 0~Callaway, Ed~ed.callaway@motorola.com~1-954-723-8341~1-954-608-7537~Motorola~06~6.8a.2.1~28~~T~"The PHY may provide the capability to perform optional CCA modes (CCA mode 2 and CCA mode 3)." Eh? Subclause 6.9.9 just says that "The PHY shall provide the capability to perform CCA according to at least one of the following three methods". Why single out modes 2 and 3 as being optional? Do you mean the new mode 5?~Change to "The PHY may provide the capability to perform the optional CCA mode 5." Also, edit the subclause to change "modes" to "mode" throughout. [but see my comment 104....]~~X~O | 0~Callaway, Ed~ed.callaway@motorola.com~1-954-723-8341~1-954-608-7537~Motorola~06~6.8a.2.1~28~~T~"The PHY may provide the capability to perform optional CCA modes (CCA mode 2 and CCA mode 3)." Eh? Subclause 6.9.9 just says that "The PHY shall provide the capability to perform CCA according to at least one of the following three methods". Why single out modes 2 and 3 as being optional? Do you mean the new mode 5?~Change to "The PHY may provide the capability to perform the optional CCA mode 5." Also, edit the subclause to change "modes" to "mode" throughout. [but see my comment 104....]~~X~O | 0~Callaway, Ed~ed.callaway@motorola.com~1-954-723-8341~1-954-608-7537~Motorola~06~6.8a.2.1~28~~T~"The PHY may provide the capability to perform optional CCA modes (CCA mode 2 and CCA mode 3)." Eh? Subclause 6.9.9 just says that "The PHY shall provide the capability to perform CCA according to at least one of the following three methods". Why single out modes 2 and 3 as being optional? Do you mean the new mode 5?~Change to "The PHY may provide the capability to perform the optional CCA mode 5." Also, edit the subclause to change "modes" to "mode" throughout. [but see my comment 104....]~~X~O | 0~Callaway, Ed~ed.callaway@motorola.com~1-954-723-8341~1-954-608-7537~Motorola~06~6.8a.2.1~28~~T~"The PHY may provide the capability to perform optional CCA modes (CCA mode 2 and CCA mode 3)." Eh? Subclause 6.9.9 just says that "The PHY shall provide the capability to perform CCA according to at least one of the following three methods". Why single out modes 2 and 3 as being optional? Do you mean the new mode 5?~Change to "The PHY may provide the capability to perform the optional CCA mode 5." Also, edit the subclause to change "modes" to "mode" throughout. [but see my comment 104....]~~X~O | 0~Callaway, Ed~ed.callaway@motorola.com~1-954-723-8341~1-954-608-7537~Motorola~06~6.8a.2.1~28~~T~"The PHY may provide the capability to perform optional CCA modes (CCA mode 2 and CCA mode 3)." Eh? Subclause 6.9.9 just says that "The PHY shall provide the capability to perform CCA according to at least one of the following three methods". Why single out modes 2 and 3 as being optional? Do you mean the new mode 5?~Change to "The PHY may provide the capability to perform the optional CCA mode 5." Also, edit the subclause to change "modes" to "mode" throughout. [but see my comment 104....]~~X~O | 0~Callaway, Ed~ed.callaway@motorola.com~1-954-723-8341~1-954-608-7537~Motorola~06~6.8a.2.1~28~~T~"The PHY may provide the capability to perform optional CCA modes (CCA mode 2 and CCA mode 3)." Eh? Subclause 6.9.9 just says that "The PHY shall provide the capability to perform CCA according to at least one of the following three methods". Why single out modes 2 and 3 as being optional? Do you mean the new mode 5?~Change to "The PHY may provide the capability to perform the optional CCA mode 5." Also, edit the subclause to change "modes" to "mode" throughout. [but see my comment 104....]~~X~O | 0~Callaway, Ed~ed.callaway@motorola.com~1-954-723-8341~1-954-608-7537~Motorola~06~6.8a.2.1~28~~T~"The PHY may provide the capability to perform optional CCA modes (CCA mode 2 and CCA mode 3)." Eh? Subclause 6.9.9 just says that "The PHY shall provide the capability to perform CCA according to at least one of the following three methods". Why single out modes 2 and 3 as being optional? Do you mean the new mode 5?~Change to "The PHY may provide the capability to perform the optional CCA mode 5." Also, edit the subclause to change "modes" to "mode" throughout. [but see my comment 104....]~~X~O | 0~Callaway, Ed~ed.callaway@motorola.com~1-954-723-8341~1-954-608-7537~Motorola~06~6.8a.2.1~28~~T~"The PHY may provide the capability to perform optional CCA modes (CCA mode 2 and CCA mode 3)." Eh? Subclause 6.9.9 just says that "The PHY shall provide the capability to perform CCA according to at least one of the following three methods". Why single out modes 2 and 3 as being optional? Do you mean the new mode 5?~Change to "The PHY may provide the capability to perform the optional CCA mode 5." Also, edit the subclause to change "modes" to "mode" throughout. [but see my comment 104....]~~X~O | 0~Callaway, Ed~ed.callaway@motorola.com~1-954-723-8341~1-954-608-7537~Motorola~06~6.8a.2.1~28~~T~"The PHY may provide the capability to perform optional CCA modes (CCA mode 2 and CCA mode 3)." Eh? Subclause 6.9.9 just says that "The PHY shall provide the capability to perform CCA according to at least one of the following three methods". Why single out modes 2 and 3 as being optional? Do you mean the new mode 5?~Change to "The PHY may provide the capability to perform the optional CCA mode 5." Also, edit the subclause to change "modes" to "mode" throughout. [but see my comment 104....]~~X~O | 0~Callaway, Ed~ed.callaway@motorola.com~1-954-723-8341~1-954-608-7537~Motorola~06~6.8a.2.1~28~~T~"The PHY may provide the capability to perform optional CCA modes (CCA mode 2 and CCA mode 3)." Eh? Subclause 6.9.9 just says that "The PHY shall provide the capability to perform CCA according to at least one of the following three methods". Why single out modes 2 and 3 as being optional? Do you mean the new mode 5?~Change to "The PHY may provide the capability to perform the optional CCA mode 5." Also, edit the subclause to change "modes" to "mode" throughout. [but see my comment 104....]~~X~O | 0~Callaway, Ed~ed.callaway@motorola.com~1-954-723-8341~1-954-608-7537~Motorola~06~6.8a.2.1~28~~T~"The PHY may provide the capability to perform optional CCA modes (CCA mode 2 and CCA mode 3)." Eh? Subclause 6.9.9 just says that "The PHY shall provide the capability to perform CCA according to at least one of the following three methods". Why single out modes 2 and 3 as being optional? Do you mean the new mode 5?~Change to "The PHY may provide the capability to perform the optional CCA mode 5." Also, edit the subclause to change "modes" to "mode" throughout. [but see my comment 104....]~~X~O
Callaway, Ed | Motorola | 6 | 6.9.9 | 49 |  | TR | (a) "three" should be changed to "five" in the first line. (b) "CCA Mode 5: UWB Preamble-only sense. The CCA shall “listen” for a preamble as specified in section 6.8a for period not shorter than the maximum packet size along with [I assume the word "plus" was meant here] the maximum period for acknowledgement; the CCA shall report a busy medium upon the detection of a preamble." Performing a CCA for this length of time is incompatible with its intended use in the CSMA algorithm (see 7.5.1.4), which is why the text at the end of 6.9.9 limits its length to 8 symbol periods. | Delete mode 5. |  |  |  | 0~Callaway, Ed~ed.callaway@motorola.com~1-954-723-8341~1-954-608-7537~Motorola~06~6.9.9~49~~TR~(a) "three" should be changed to "five" in the first line. (b) "CCA Mode 5: UWB Preamble-only sense. The CCA shall “listen” for a preamble as specified in section 6.8a for period not shorter than the maximum packet size along with [I assume the word "plus" was meant here] the maximum period for acknowledgement; the CCA shall report a busy medium upon the detection of a preamble." Performing a CCA for this length of time is incompatible with its intended use in the CSMA algorithm (see 7.5.1.4), which is why the text at the end of 6.9.9 limits its length to 8 symbol periods.~Delete mode 5.~~X~O | 0~Callaway, Ed~ed.callaway@motorola.com~1-954-723-8341~1-954-608-7537~Motorola~06~6.9.9~49~~TR~(a) "three" should be changed to "five" in the first line. (b) "CCA Mode 5: UWB Preamble-only sense. The CCA shall “listen” for a preamble as specified in section 6.8a for period not shorter than the maximum packet size along with [I assume the word "plus" was meant here] the maximum period for acknowledgement; the CCA shall report a busy medium upon the detection of a preamble." Performing a CCA for this length of time is incompatible with its intended use in the CSMA algorithm (see 7.5.1.4), which is why the text at the end of 6.9.9 limits its length to 8 symbol periods.~Delete mode 5.~~X~O | 0~Callaway, Ed~ed.callaway@motorola.com~1-954-723-8341~1-954-608-7537~Motorola~06~6.9.9~49~~TR~(a) "three" should be changed to "five" in the first line. (b) "CCA Mode 5: UWB Preamble-only sense. The CCA shall “listen” for a preamble as specified in section 6.8a for period not shorter than the maximum packet size along with [I assume the word "plus" was meant here] the maximum period for acknowledgement; the CCA shall report a busy medium upon the detection of a preamble." Performing a CCA for this length of time is incompatible with its intended use in the CSMA algorithm (see 7.5.1.4), which is why the text at the end of 6.9.9 limits its length to 8 symbol periods.~Delete mode 5.~~X~O | 0~Callaway, Ed~ed.callaway@motorola.com~1-954-723-8341~1-954-608-7537~Motorola~06~6.9.9~49~~TR~(a) "three" should be changed to "five" in the first line. (b) "CCA Mode 5: UWB Preamble-only sense. The CCA shall “listen” for a preamble as specified in section 6.8a for period not shorter than the maximum packet size along with [I assume the word "plus" was meant here] the maximum period for acknowledgement; the CCA shall report a busy medium upon the detection of a preamble." Performing a CCA for this length of time is incompatible with its intended use in the CSMA algorithm (see 7.5.1.4), which is why the text at the end of 6.9.9 limits its length to 8 symbol periods.~Delete mode 5.~~X~O | 0~Callaway, Ed~ed.callaway@motorola.com~1-954-723-8341~1-954-608-7537~Motorola~06~6.9.9~49~~TR~(a) "three" should be changed to "five" in the first line. (b) "CCA Mode 5: UWB Preamble-only sense. The CCA shall “listen” for a preamble as specified in section 6.8a for period not shorter than the maximum packet size along with [I assume the word "plus" was meant here] the maximum period for acknowledgement; the CCA shall report a busy medium upon the detection of a preamble." Performing a CCA for this length of time is incompatible with its intended use in the CSMA algorithm (see 7.5.1.4), which is why the text at the end of 6.9.9 limits its length to 8 symbol periods.~Delete mode 5.~~X~O | 0~Callaway, Ed~ed.callaway@motorola.com~1-954-723-8341~1-954-608-7537~Motorola~06~6.9.9~49~~TR~(a) "three" should be changed to "five" in the first line. (b) "CCA Mode 5: UWB Preamble-only sense. The CCA shall “listen” for a preamble as specified in section 6.8a for period not shorter than the maximum packet size along with [I assume the word "plus" was meant here] the maximum period for acknowledgement; the CCA shall report a busy medium upon the detection of a preamble." Performing a CCA for this length of time is incompatible with its intended use in the CSMA algorithm (see 7.5.1.4), which is why the text at the end of 6.9.9 limits its length to 8 symbol periods.~Delete mode 5.~~X~O | 0~Callaway, Ed~ed.callaway@motorola.com~1-954-723-8341~1-954-608-7537~Motorola~06~6.9.9~49~~TR~(a) "three" should be changed to "five" in the first line. (b) "CCA Mode 5: UWB Preamble-only sense. The CCA shall “listen” for a preamble as specified in section 6.8a for period not shorter than the maximum packet size along with [I assume the word "plus" was meant here] the maximum period for acknowledgement; the CCA shall report a busy medium upon the detection of a preamble." Performing a CCA for this length of time is incompatible with its intended use in the CSMA algorithm (see 7.5.1.4), which is why the text at the end of 6.9.9 limits its length to 8 symbol periods.~Delete mode 5.~~X~O | 0~Callaway, Ed~ed.callaway@motorola.com~1-954-723-8341~1-954-608-7537~Motorola~06~6.9.9~49~~TR~(a) "three" should be changed to "five" in the first line. (b) "CCA Mode 5: UWB Preamble-only sense. The CCA shall “listen” for a preamble as specified in section 6.8a for period not shorter than the maximum packet size along with [I assume the word "plus" was meant here] the maximum period for acknowledgement; the CCA shall report a busy medium upon the detection of a preamble." Performing a CCA for this length of time is incompatible with its intended use in the CSMA algorithm (see 7.5.1.4), which is why the text at the end of 6.9.9 limits its length to 8 symbol periods.~Delete mode 5.~~X~O | 0~Callaway, Ed~ed.callaway@motorola.com~1-954-723-8341~1-954-608-7537~Motorola~06~6.9.9~49~~TR~(a) "three" should be changed to "five" in the first line. (b) "CCA Mode 5: UWB Preamble-only sense. The CCA shall “listen” for a preamble as specified in section 6.8a for period not shorter than the maximum packet size along with [I assume the word "plus" was meant here] the maximum period for acknowledgement; the CCA shall report a busy medium upon the detection of a preamble." Performing a CCA for this length of time is incompatible with its intended use in the CSMA algorithm (see 7.5.1.4), which is why the text at the end of 6.9.9 limits its length to 8 symbol periods.~Delete mode 5.~~X~O | 0~Callaway, Ed~ed.callaway@motorola.com~1-954-723-8341~1-954-608-7537~Motorola~06~6.9.9~49~~TR~(a) "three" should be changed to "five" in the first line. (b) "CCA Mode 5: UWB Preamble-only sense. The CCA shall “listen” for a preamble as specified in section 6.8a for period not shorter than the maximum packet size along with [I assume the word "plus" was meant here] the maximum period for acknowledgement; the CCA shall report a busy medium upon the detection of a preamble." Performing a CCA for this length of time is incompatible with its intended use in the CSMA algorithm (see 7.5.1.4), which is why the text at the end of 6.9.9 limits its length to 8 symbol periods.~Delete mode 5.~~X~O | 0~Callaway, Ed~ed.callaway@motorola.com~1-954-723-8341~1-954-608-7537~Motorola~06~6.9.9~49~~TR~(a) "three" should be changed to "five" in the first line. (b) "CCA Mode 5: UWB Preamble-only sense. The CCA shall “listen” for a preamble as specified in section 6.8a for period not shorter than the maximum packet size along with [I assume the word "plus" was meant here] the maximum period for acknowledgement; the CCA shall report a busy medium upon the detection of a preamble." Performing a CCA for this length of time is incompatible with its intended use in the CSMA algorithm (see 7.5.1.4), which is why the text at the end of 6.9.9 limits its length to 8 symbol periods.~Delete mode 5.~~X~O | 0~Callaway, Ed~ed.callaway@motorola.com~1-954-723-8341~1-954-608-7537~Motorola~06~6.9.9~49~~TR~(a) "three" should be changed to "five" in the first line. (b) "CCA Mode 5: UWB Preamble-only sense. The CCA shall “listen” for a preamble as specified in section 6.8a for period not shorter than the maximum packet size along with [I assume the word "plus" was meant here] the maximum period for acknowledgement; the CCA shall report a busy medium upon the detection of a preamble." Performing a CCA for this length of time is incompatible with its intended use in the CSMA algorithm (see 7.5.1.4), which is why the text at the end of 6.9.9 limits its length to 8 symbol periods.~Delete mode 5.~~X~O | 0~Callaway, Ed~ed.callaway@motorola.com~1-954-723-8341~1-954-608-7537~Motorola~06~6.9.9~49~~TR~(a) "three" should be changed to "five" in the first line. (b) "CCA Mode 5: UWB Preamble-only sense. The CCA shall “listen” for a preamble as specified in section 6.8a for period not shorter than the maximum packet size along with [I assume the word "plus" was meant here] the maximum period for acknowledgement; the CCA shall report a busy medium upon the detection of a preamble." Performing a CCA for this length of time is incompatible with its intended use in the CSMA algorithm (see 7.5.1.4), which is why the text at the end of 6.9.9 limits its length to 8 symbol periods.~Delete mode 5.~~X~O | 0~Callaway, Ed~ed.callaway@motorola.com~1-954-723-8341~1-954-608-7537~Motorola~06~6.9.9~49~~TR~(a) "three" should be changed to "five" in the first line. (b) "CCA Mode 5: UWB Preamble-only sense. The CCA shall “listen” for a preamble as specified in section 6.8a for period not shorter than the maximum packet size along with [I assume the word "plus" was meant here] the maximum period for acknowledgement; the CCA shall report a busy medium upon the detection of a preamble." Performing a CCA for this length of time is incompatible with its intended use in the CSMA algorithm (see 7.5.1.4), which is why the text at the end of 6.9.9 limits its length to 8 symbol periods.~Delete mode 5.~~X~O | 0~Callaway, Ed~ed.callaway@motorola.com~1-954-723-8341~1-954-608-7537~Motorola~06~6.9.9~49~~TR~(a) "three" should be changed to "five" in the first line. (b) "CCA Mode 5: UWB Preamble-only sense. The CCA shall “listen” for a preamble as specified in section 6.8a for period not shorter than the maximum packet size along with [I assume the word "plus" was meant here] the maximum period for acknowledgement; the CCA shall report a busy medium upon the detection of a preamble." Performing a CCA for this length of time is incompatible with its intended use in the CSMA algorithm (see 7.5.1.4), which is why the text at the end of 6.9.9 limits its length to 8 symbol periods.~Delete mode 5.~~X~O | 0~Callaway, Ed~ed.callaway@motorola.com~1-954-723-8341~1-954-608-7537~Motorola~06~6.9.9~49~~TR~(a) "three" should be changed to "five" in the first line. (b) "CCA Mode 5: UWB Preamble-only sense. The CCA shall “listen” for a preamble as specified in section 6.8a for period not shorter than the maximum packet size along with [I assume the word "plus" was meant here] the maximum period for acknowledgement; the CCA shall report a busy medium upon the detection of a preamble." Performing a CCA for this length of time is incompatible with its intended use in the CSMA algorithm (see 7.5.1.4), which is why the text at the end of 6.9.9 limits its length to 8 symbol periods.~Delete mode 5.~~X~O | 0~Callaway, Ed~ed.callaway@motorola.com~1-954-723-8341~1-954-608-7537~Motorola~06~6.9.9~49~~TR~(a) "three" should be changed to "five" in the first line. (b) "CCA Mode 5: UWB Preamble-only sense. The CCA shall “listen” for a preamble as specified in section 6.8a for period not shorter than the maximum packet size along with [I assume the word "plus" was meant here] the maximum period for acknowledgement; the CCA shall report a busy medium upon the detection of a preamble." Performing a CCA for this length of time is incompatible with its intended use in the CSMA algorithm (see 7.5.1.4), which is why the text at the end of 6.9.9 limits its length to 8 symbol periods.~Delete mode 5.~~X~O | 0~Callaway, Ed~ed.callaway@motorola.com~1-954-723-8341~1-954-608-7537~Motorola~06~6.9.9~49~~TR~(a) "three" should be changed to "five" in the first line. (b) "CCA Mode 5: UWB Preamble-only sense. The CCA shall “listen” for a preamble as specified in section 6.8a for period not shorter than the maximum packet size along with [I assume the word "plus" was meant here] the maximum period for acknowledgement; the CCA shall report a busy medium upon the detection of a preamble." Performing a CCA for this length of time is incompatible with its intended use in the CSMA algorithm (see 7.5.1.4), which is why the text at the end of 6.9.9 limits its length to 8 symbol periods.~Delete mode 5.~~X~O | 0~Callaway, Ed~ed.callaway@motorola.com~1-954-723-8341~1-954-608-7537~Motorola~06~6.9.9~49~~TR~(a) "three" should be changed to "five" in the first line. (b) "CCA Mode 5: UWB Preamble-only sense. The CCA shall “listen” for a preamble as specified in section 6.8a for period not shorter than the maximum packet size along with [I assume the word "plus" was meant here] the maximum period for acknowledgement; the CCA shall report a busy medium upon the detection of a preamble." Performing a CCA for this length of time is incompatible with its intended use in the CSMA algorithm (see 7.5.1.4), which is why the text at the end of 6.9.9 limits its length to 8 symbol periods.~Delete mode 5.~~X~O | 0~Callaway, Ed~ed.callaway@motorola.com~1-954-723-8341~1-954-608-7537~Motorola~06~6.9.9~49~~TR~(a) "three" should be changed to "five" in the first line. (b) "CCA Mode 5: UWB Preamble-only sense. The CCA shall “listen” for a preamble as specified in section 6.8a for period not shorter than the maximum packet size along with [I assume the word "plus" was meant here] the maximum period for acknowledgement; the CCA shall report a busy medium upon the detection of a preamble." Performing a CCA for this length of time is incompatible with its intended use in the CSMA algorithm (see 7.5.1.4), which is why the text at the end of 6.9.9 limits its length to 8 symbol periods.~Delete mode 5.~~X~O | 0~Callaway, Ed~ed.callaway@motorola.com~1-954-723-8341~1-954-608-7537~Motorola~06~6.9.9~49~~TR~(a) "three" should be changed to "five" in the first line. (b) "CCA Mode 5: UWB Preamble-only sense. The CCA shall “listen” for a preamble as specified in section 6.8a for period not shorter than the maximum packet size along with [I assume the word "plus" was meant here] the maximum period for acknowledgement; the CCA shall report a busy medium upon the detection of a preamble." Performing a CCA for this length of time is incompatible with its intended use in the CSMA algorithm (see 7.5.1.4), which is why the text at the end of 6.9.9 limits its length to 8 symbol periods.~Delete mode 5.~~X~O | 0~Callaway, Ed~ed.callaway@motorola.com~1-954-723-8341~1-954-608-7537~Motorola~06~6.9.9~49~~TR~(a) "three" should be changed to "five" in the first line. (b) "CCA Mode 5: UWB Preamble-only sense. The CCA shall “listen” for a preamble as specified in section 6.8a for period not shorter than the maximum packet size along with [I assume the word "plus" was meant here] the maximum period for acknowledgement; the CCA shall report a busy medium upon the detection of a preamble." Performing a CCA for this length of time is incompatible with its intended use in the CSMA algorithm (see 7.5.1.4), which is why the text at the end of 6.9.9 limits its length to 8 symbol periods.~Delete mode 5.~~X~O | 0~Callaway, Ed~ed.callaway@motorola.com~1-954-723-8341~1-954-608-7537~Motorola~06~6.9.9~49~~TR~(a) "three" should be changed to "five" in the first line. (b) "CCA Mode 5: UWB Preamble-only sense. The CCA shall “listen” for a preamble as specified in section 6.8a for period not shorter than the maximum packet size along with [I assume the word "plus" was meant here] the maximum period for acknowledgement; the CCA shall report a busy medium upon the detection of a preamble." Performing a CCA for this length of time is incompatible with its intended use in the CSMA algorithm (see 7.5.1.4), which is why the text at the end of 6.9.9 limits its length to 8 symbol periods.~Delete mode 5.~~X~O | 0~Callaway, Ed~ed.callaway@motorola.com~1-954-723-8341~1-954-608-7537~Motorola~06~6.9.9~49~~TR~(a) "three" should be changed to "five" in the first line. (b) "CCA Mode 5: UWB Preamble-only sense. The CCA shall “listen” for a preamble as specified in section 6.8a for period not shorter than the maximum packet size along with [I assume the word "plus" was meant here] the maximum period for acknowledgement; the CCA shall report a busy medium upon the detection of a preamble." Performing a CCA for this length of time is incompatible with its intended use in the CSMA algorithm (see 7.5.1.4), which is why the text at the end of 6.9.9 limits its length to 8 symbol periods.~Delete mode 5.~~X~O | 0~Callaway, Ed~ed.callaway@motorola.com~1-954-723-8341~1-954-608-7537~Motorola~06~6.9.9~49~~TR~(a) "three" should be changed to "five" in the first line. (b) "CCA Mode 5: UWB Preamble-only sense. The CCA shall “listen” for a preamble as specified in section 6.8a for period not shorter than the maximum packet size along with [I assume the word "plus" was meant here] the maximum period for acknowledgement; the CCA shall report a busy medium upon the detection of a preamble." Performing a CCA for this length of time is incompatible with its intended use in the CSMA algorithm (see 7.5.1.4), which is why the text at the end of 6.9.9 limits its length to 8 symbol periods.~Delete mode 5.~~X~O | 0~Callaway, Ed~ed.callaway@motorola.com~1-954-723-8341~1-954-608-7537~Motorola~06~6.9.9~49~~TR~(a) "three" should be changed to "five" in the first line. (b) "CCA Mode 5: UWB Preamble-only sense. The CCA shall “listen” for a preamble as specified in section 6.8a for period not shorter than the maximum packet size along with [I assume the word "plus" was meant here] the maximum period for acknowledgement; the CCA shall report a busy medium upon the detection of a preamble." Performing a CCA for this length of time is incompatible with its intended use in the CSMA algorithm (see 7.5.1.4), which is why the text at the end of 6.9.9 limits its length to 8 symbol periods.~Delete mode 5.~~X~O | 0~Callaway, Ed~ed.callaway@motorola.com~1-954-723-8341~1-954-608-7537~Motorola~06~6.9.9~49~~TR~(a) "three" should be changed to "five" in the first line. (b) "CCA Mode 5: UWB Preamble-only sense. The CCA shall “listen” for a preamble as specified in section 6.8a for period not shorter than the maximum packet size along with [I assume the word "plus" was meant here] the maximum period for acknowledgement; the CCA shall report a busy medium upon the detection of a preamble." Performing a CCA for this length of time is incompatible with its intended use in the CSMA algorithm (see 7.5.1.4), which is why the text at the end of 6.9.9 limits its length to 8 symbol periods.~Delete mode 5.~~X~O | 0~Callaway, Ed~ed.callaway@motorola.com~1-954-723-8341~1-954-608-7537~Motorola~06~6.9.9~49~~TR~(a) "three" should be changed to "five" in the first line. (b) "CCA Mode 5: UWB Preamble-only sense. The CCA shall “listen” for a preamble as specified in section 6.8a for period not shorter than the maximum packet size along with [I assume the word "plus" was meant here] the maximum period for acknowledgement; the CCA shall report a busy medium upon the detection of a preamble." Performing a CCA for this length of time is incompatible with its intended use in the CSMA algorithm (see 7.5.1.4), which is why the text at the end of 6.9.9 limits its length to 8 symbol periods.~Delete mode 5.~~X~O | 0~Callaway, Ed~ed.callaway@motorola.com~1-954-723-8341~1-954-608-7537~Motorola~06~6.9.9~49~~TR~(a) "three" should be changed to "five" in the first line. (b) "CCA Mode 5: UWB Preamble-only sense. The CCA shall “listen” for a preamble as specified in section 6.8a for period not shorter than the maximum packet size along with [I assume the word "plus" was meant here] the maximum period for acknowledgement; the CCA shall report a busy medium upon the detection of a preamble." Performing a CCA for this length of time is incompatible with its intended use in the CSMA algorithm (see 7.5.1.4), which is why the text at the end of 6.9.9 limits its length to 8 symbol periods.~Delete mode 5.~~X~O | 0~Callaway, Ed~ed.callaway@motorola.com~1-954-723-8341~1-954-608-7537~Motorola~06~6.9.9~49~~TR~(a) "three" should be changed to "five" in the first line. (b) "CCA Mode 5: UWB Preamble-only sense. The CCA shall “listen” for a preamble as specified in section 6.8a for period not shorter than the maximum packet size along with [I assume the word "plus" was meant here] the maximum period for acknowledgement; the CCA shall report a busy medium upon the detection of a preamble." Performing a CCA for this length of time is incompatible with its intended use in the CSMA algorithm (see 7.5.1.4), which is why the text at the end of 6.9.9 limits its length to 8 symbol periods.~Delete mode 5.~~X~O | 0~Callaway, Ed~ed.callaway@motorola.com~1-954-723-8341~1-954-608-7537~Motorola~06~6.9.9~49~~TR~(a) "three" should be changed to "five" in the first line. (b) "CCA Mode 5: UWB Preamble-only sense. The CCA shall “listen” for a preamble as specified in section 6.8a for period not shorter than the maximum packet size along with [I assume the word "plus" was meant here] the maximum period for acknowledgement; the CCA shall report a busy medium upon the detection of a preamble." Performing a CCA for this length of time is incompatible with its intended use in the CSMA algorithm (see 7.5.1.4), which is why the text at the end of 6.9.9 limits its length to 8 symbol periods.~Delete mode 5.~~X~O | 0~Callaway, Ed~ed.callaway@motorola.com~1-954-723-8341~1-954-608-7537~Motorola~06~6.9.9~49~~TR~(a) "three" should be changed to "five" in the first line. (b) "CCA Mode 5: UWB Preamble-only sense. The CCA shall “listen” for a preamble as specified in section 6.8a for period not shorter than the maximum packet size along with [I assume the word "plus" was meant here] the maximum period for acknowledgement; the CCA shall report a busy medium upon the detection of a preamble." Performing a CCA for this length of time is incompatible with its intended use in the CSMA algorithm (see 7.5.1.4), which is why the text at the end of 6.9.9 limits its length to 8 symbol periods.~Delete mode 5.~~X~O | 0~Callaway, Ed~ed.callaway@motorola.com~1-954-723-8341~1-954-608-7537~Motorola~06~6.9.9~49~~TR~(a) "three" should be changed to "five" in the first line. (b) "CCA Mode 5: UWB Preamble-only sense. The CCA shall “listen” for a preamble as specified in section 6.8a for period not shorter than the maximum packet size along with [I assume the word "plus" was meant here] the maximum period for acknowledgement; the CCA shall report a busy medium upon the detection of a preamble." Performing a CCA for this length of time is incompatible with its intended use in the CSMA algorithm (see 7.5.1.4), which is why the text at the end of 6.9.9 limits its length to 8 symbol periods.~Delete mode 5.~~X~O | 0~Callaway, Ed~ed.callaway@motorola.com~1-954-723-8341~1-954-608-7537~Motorola~06~6.9.9~49~~TR~(a) "three" should be changed to "five" in the first line. (b) "CCA Mode 5: UWB Preamble-only sense. The CCA shall “listen” for a preamble as specified in section 6.8a for period not shorter than the maximum packet size along with [I assume the word "plus" was meant here] the maximum period for acknowledgement; the CCA shall report a busy medium upon the detection of a preamble." Performing a CCA for this length of time is incompatible with its intended use in the CSMA algorithm (see 7.5.1.4), which is why the text at the end of 6.9.9 limits its length to 8 symbol periods.~Delete mode 5.~~X~O | 0~Callaway, Ed~ed.callaway@motorola.com~1-954-723-8341~1-954-608-7537~Motorola~06~6.9.9~49~~TR~(a) "three" should be changed to "five" in the first line. (b) "CCA Mode 5: UWB Preamble-only sense. The CCA shall “listen” for a preamble as specified in section 6.8a for period not shorter than the maximum packet size along with [I assume the word "plus" was meant here] the maximum period for acknowledgement; the CCA shall report a busy medium upon the detection of a preamble." Performing a CCA for this length of time is incompatible with its intended use in the CSMA algorithm (see 7.5.1.4), which is why the text at the end of 6.9.9 limits its length to 8 symbol periods.~Delete mode 5.~~X~O | 0~Callaway, Ed~ed.callaway@motorola.com~1-954-723-8341~1-954-608-7537~Motorola~06~6.9.9~49~~TR~(a) "three" should be changed to "five" in the first line. (b) "CCA Mode 5: UWB Preamble-only sense. The CCA shall “listen” for a preamble as specified in section 6.8a for period not shorter than the maximum packet size along with [I assume the word "plus" was meant here] the maximum period for acknowledgement; the CCA shall report a busy medium upon the detection of a preamble." Performing a CCA for this length of time is incompatible with its intended use in the CSMA algorithm (see 7.5.1.4), which is why the text at the end of 6.9.9 limits its length to 8 symbol periods.~Delete mode 5.~~X~O | 0~Callaway, Ed~ed.callaway@motorola.com~1-954-723-8341~1-954-608-7537~Motorola~06~6.9.9~49~~TR~(a) "three" should be changed to "five" in the first line. (b) "CCA Mode 5: UWB Preamble-only sense. The CCA shall “listen” for a preamble as specified in section 6.8a for period not shorter than the maximum packet size along with [I assume the word "plus" was meant here] the maximum period for acknowledgement; the CCA shall report a busy medium upon the detection of a preamble." Performing a CCA for this length of time is incompatible with its intended use in the CSMA algorithm (see 7.5.1.4), which is why the text at the end of 6.9.9 limits its length to 8 symbol periods.~Delete mode 5.~~X~O | 0~Callaway, Ed~ed.callaway@motorola.com~1-954-723-8341~1-954-608-7537~Motorola~06~6.9.9~49~~TR~(a) "three" should be changed to "five" in the first line. (b) "CCA Mode 5: UWB Preamble-only sense. The CCA shall “listen” for a preamble as specified in section 6.8a for period not shorter than the maximum packet size along with [I assume the word "plus" was meant here] the maximum period for acknowledgement; the CCA shall report a busy medium upon the detection of a preamble." Performing a CCA for this length of time is incompatible with its intended use in the CSMA algorithm (see 7.5.1.4), which is why the text at the end of 6.9.9 limits its length to 8 symbol periods.~Delete mode 5.~~X~O | 0~Callaway, Ed~ed.callaway@motorola.com~1-954-723-8341~1-954-608-7537~Motorola~06~6.9.9~49~~TR~(a) "three" should be changed to "five" in the first line. (b) "CCA Mode 5: UWB Preamble-only sense. The CCA shall “listen” for a preamble as specified in section 6.8a for period not shorter than the maximum packet size along with [I assume the word "plus" was meant here] the maximum period for acknowledgement; the CCA shall report a busy medium upon the detection of a preamble." Performing a CCA for this length of time is incompatible with its intended use in the CSMA algorithm (see 7.5.1.4), which is why the text at the end of 6.9.9 limits its length to 8 symbol periods.~Delete mode 5.~~X~O | 0~Callaway, Ed~ed.callaway@motorola.com~1-954-723-8341~1-954-608-7537~Motorola~06~6.9.9~49~~TR~(a) "three" should be changed to "five" in the first line. (b) "CCA Mode 5: UWB Preamble-only sense. The CCA shall “listen” for a preamble as specified in section 6.8a for period not shorter than the maximum packet size along with [I assume the word "plus" was meant here] the maximum period for acknowledgement; the CCA shall report a busy medium upon the detection of a preamble." Performing a CCA for this length of time is incompatible with its intended use in the CSMA algorithm (see 7.5.1.4), which is why the text at the end of 6.9.9 limits its length to 8 symbol periods.~Delete mode 5.~~X~O | 0~Callaway, Ed~ed.callaway@motorola.com~1-954-723-8341~1-954-608-7537~Motorola~06~6.9.9~49~~TR~(a) "three" should be changed to "five" in the first line. (b) "CCA Mode 5: UWB Preamble-only sense. The CCA shall “listen” for a preamble as specified in section 6.8a for period not shorter than the maximum packet size along with [I assume the word "plus" was meant here] the maximum period for acknowledgement; the CCA shall report a busy medium upon the detection of a preamble." Performing a CCA for this length of time is incompatible with its intended use in the CSMA algorithm (see 7.5.1.4), which is why the text at the end of 6.9.9 limits its length to 8 symbol periods.~Delete mode 5.~~X~O | 0~Callaway, Ed~ed.callaway@motorola.com~1-954-723-8341~1-954-608-7537~Motorola~06~6.9.9~49~~TR~(a) "three" should be changed to "five" in the first line. (b) "CCA Mode 5: UWB Preamble-only sense. The CCA shall “listen” for a preamble as specified in section 6.8a for period not shorter than the maximum packet size along with [I assume the word "plus" was meant here] the maximum period for acknowledgement; the CCA shall report a busy medium upon the detection of a preamble." Performing a CCA for this length of time is incompatible with its intended use in the CSMA algorithm (see 7.5.1.4), which is why the text at the end of 6.9.9 limits its length to 8 symbol periods.~Delete mode 5.~~X~O | 0~Callaway, Ed~ed.callaway@motorola.com~1-954-723-8341~1-954-608-7537~Motorola~06~6.9.9~49~~TR~(a) "three" should be changed to "five" in the first line. (b) "CCA Mode 5: UWB Preamble-only sense. The CCA shall “listen” for a preamble as specified in section 6.8a for period not shorter than the maximum packet size along with [I assume the word "plus" was meant here] the maximum period for acknowledgement; the CCA shall report a busy medium upon the detection of a preamble." Performing a CCA for this length of time is incompatible with its intended use in the CSMA algorithm (see 7.5.1.4), which is why the text at the end of 6.9.9 limits its length to 8 symbol periods.~Delete mode 5.~~X~O | 0~Callaway, Ed~ed.callaway@motorola.com~1-954-723-8341~1-954-608-7537~Motorola~06~6.9.9~49~~TR~(a) "three" should be changed to "five" in the first line. (b) "CCA Mode 5: UWB Preamble-only sense. The CCA shall “listen” for a preamble as specified in section 6.8a for period not shorter than the maximum packet size along with [I assume the word "plus" was meant here] the maximum period for acknowledgement; the CCA shall report a busy medium upon the detection of a preamble." Performing a CCA for this length of time is incompatible with its intended use in the CSMA algorithm (see 7.5.1.4), which is why the text at the end of 6.9.9 limits its length to 8 symbol periods.~Delete mode 5.~~X~O | 0~Callaway, Ed~ed.callaway@motorola.com~1-954-723-8341~1-954-608-7537~Motorola~06~6.9.9~49~~TR~(a) "three" should be changed to "five" in the first line. (b) "CCA Mode 5: UWB Preamble-only sense. The CCA shall “listen” for a preamble as specified in section 6.8a for period not shorter than the maximum packet size along with [I assume the word "plus" was meant here] the maximum period for acknowledgement; the CCA shall report a busy medium upon the detection of a preamble." Performing a CCA for this length of time is incompatible with its intended use in the CSMA algorithm (see 7.5.1.4), which is why the text at the end of 6.9.9 limits its length to 8 symbol periods.~Delete mode 5.~~X~O | 0~Callaway, Ed~ed.callaway@motorola.com~1-954-723-8341~1-954-608-7537~Motorola~06~6.9.9~49~~TR~(a) "three" should be changed to "five" in the first line. (b) "CCA Mode 5: UWB Preamble-only sense. The CCA shall “listen” for a preamble as specified in section 6.8a for period not shorter than the maximum packet size along with [I assume the word "plus" was meant here] the maximum period for acknowledgement; the CCA shall report a busy medium upon the detection of a preamble." Performing a CCA for this length of time is incompatible with its intended use in the CSMA algorithm (see 7.5.1.4), which is why the text at the end of 6.9.9 limits its length to 8 symbol periods.~Delete mode 5.~~X~O | 0~Callaway, Ed~ed.callaway@motorola.com~1-954-723-8341~1-954-608-7537~Motorola~06~6.9.9~49~~TR~(a) "three" should be changed to "five" in the first line. (b) "CCA Mode 5: UWB Preamble-only sense. The CCA shall “listen” for a preamble as specified in section 6.8a for period not shorter than the maximum packet size along with [I assume the word "plus" was meant here] the maximum period for acknowledgement; the CCA shall report a busy medium upon the detection of a preamble." Performing a CCA for this length of time is incompatible with its intended use in the CSMA algorithm (see 7.5.1.4), which is why the text at the end of 6.9.9 limits its length to 8 symbol periods.~Delete mode 5.~~X~O | 0~Callaway, Ed~ed.callaway@motorola.com~1-954-723-8341~1-954-608-7537~Motorola~06~6.9.9~49~~TR~(a) "three" should be changed to "five" in the first line. (b) "CCA Mode 5: UWB Preamble-only sense. The CCA shall “listen” for a preamble as specified in section 6.8a for period not shorter than the maximum packet size along with [I assume the word "plus" was meant here] the maximum period for acknowledgement; the CCA shall report a busy medium upon the detection of a preamble." Performing a CCA for this length of time is incompatible with its intended use in the CSMA algorithm (see 7.5.1.4), which is why the text at the end of 6.9.9 limits its length to 8 symbol periods.~Delete mode 5.~~X~O | 0~Callaway, Ed~ed.callaway@motorola.com~1-954-723-8341~1-954-608-7537~Motorola~06~6.9.9~49~~TR~(a) "three" should be changed to "five" in the first line. (b) "CCA Mode 5: UWB Preamble-only sense. The CCA shall “listen” for a preamble as specified in section 6.8a for period not shorter than the maximum packet size along with [I assume the word "plus" was meant here] the maximum period for acknowledgement; the CCA shall report a busy medium upon the detection of a preamble." Performing a CCA for this length of time is incompatible with its intended use in the CSMA algorithm (see 7.5.1.4), which is why the text at the end of 6.9.9 limits its length to 8 symbol periods.~Delete mode 5.~~X~O | 0~Callaway, Ed~ed.callaway@motorola.com~1-954-723-8341~1-954-608-7537~Motorola~06~6.9.9~49~~TR~(a) "three" should be changed to "five" in the first line. (b) "CCA Mode 5: UWB Preamble-only sense. The CCA shall “listen” for a preamble as specified in section 6.8a for period not shorter than the maximum packet size along with [I assume the word "plus" was meant here] the maximum period for acknowledgement; the CCA shall report a busy medium upon the detection of a preamble." Performing a CCA for this length of time is incompatible with its intended use in the CSMA algorithm (see 7.5.1.4), which is why the text at the end of 6.9.9 limits its length to 8 symbol periods.~Delete mode 5.~~X~O | 0~Callaway, Ed~ed.callaway@motorola.com~1-954-723-8341~1-954-608-7537~Motorola~06~6.9.9~49~~TR~(a) "three" should be changed to "five" in the first line. (b) "CCA Mode 5: UWB Preamble-only sense. The CCA shall “listen” for a preamble as specified in section 6.8a for period not shorter than the maximum packet size along with [I assume the word "plus" was meant here] the maximum period for acknowledgement; the CCA shall report a busy medium upon the detection of a preamble." Performing a CCA for this length of time is incompatible with its intended use in the CSMA algorithm (see 7.5.1.4), which is why the text at the end of 6.9.9 limits its length to 8 symbol periods.~Delete mode 5.~~X~O | 0~Callaway, Ed~ed.callaway@motorola.com~1-954-723-8341~1-954-608-7537~Motorola~06~6.9.9~49~~TR~(a) "three" should be changed to "five" in the first line. (b) "CCA Mode 5: UWB Preamble-only sense. The CCA shall “listen” for a preamble as specified in section 6.8a for period not shorter than the maximum packet size along with [I assume the word "plus" was meant here] the maximum period for acknowledgement; the CCA shall report a busy medium upon the detection of a preamble." Performing a CCA for this length of time is incompatible with its intended use in the CSMA algorithm (see 7.5.1.4), which is why the text at the end of 6.9.9 limits its length to 8 symbol periods.~Delete mode 5.~~X~O | 0~Callaway, Ed~ed.callaway@motorola.com~1-954-723-8341~1-954-608-7537~Motorola~06~6.9.9~49~~TR~(a) "three" should be changed to "five" in the first line. (b) "CCA Mode 5: UWB Preamble-only sense. The CCA shall “listen” for a preamble as specified in section 6.8a for period not shorter than the maximum packet size along with [I assume the word "plus" was meant here] the maximum period for acknowledgement; the CCA shall report a busy medium upon the detection of a preamble." Performing a CCA for this length of time is incompatible with its intended use in the CSMA algorithm (see 7.5.1.4), which is why the text at the end of 6.9.9 limits its length to 8 symbol periods.~Delete mode 5.~~X~O | 0~Callaway, Ed~ed.callaway@motorola.com~1-954-723-8341~1-954-608-7537~Motorola~06~6.9.9~49~~TR~(a) "three" should be changed to "five" in the first line. (b) "CCA Mode 5: UWB Preamble-only sense. The CCA shall “listen” for a preamble as specified in section 6.8a for period not shorter than the maximum packet size along with [I assume the word "plus" was meant here] the maximum period for acknowledgement; the CCA shall report a busy medium upon the detection of a preamble." Performing a CCA for this length of time is incompatible with its intended use in the CSMA algorithm (see 7.5.1.4), which is why the text at the end of 6.9.9 limits its length to 8 symbol periods.~Delete mode 5.~~X~O | 0~Callaway, Ed~ed.callaway@motorola.com~1-954-723-8341~1-954-608-7537~Motorola~06~6.9.9~49~~TR~(a) "three" should be changed to "five" in the first line. (b) "CCA Mode 5: UWB Preamble-only sense. The CCA shall “listen” for a preamble as specified in section 6.8a for period not shorter than the maximum packet size along with [I assume the word "plus" was meant here] the maximum period for acknowledgement; the CCA shall report a busy medium upon the detection of a preamble." Performing a CCA for this length of time is incompatible with its intended use in the CSMA algorithm (see 7.5.1.4), which is why the text at the end of 6.9.9 limits its length to 8 symbol periods.~Delete mode 5.~~X~O | 0~Callaway, Ed~ed.callaway@motorola.com~1-954-723-8341~1-954-608-7537~Motorola~06~6.9.9~49~~TR~(a) "three" should be changed to "five" in the first line. (b) "CCA Mode 5: UWB Preamble-only sense. The CCA shall “listen” for a preamble as specified in section 6.8a for period not shorter than the maximum packet size along with [I assume the word "plus" was meant here] the maximum period for acknowledgement; the CCA shall report a busy medium upon the detection of a preamble." Performing a CCA for this length of time is incompatible with its intended use in the CSMA algorithm (see 7.5.1.4), which is why the text at the end of 6.9.9 limits its length to 8 symbol periods.~Delete mode 5.~~X~O | 0~Callaway, Ed~ed.callaway@motorola.com~1-954-723-8341~1-954-608-7537~Motorola~06~6.9.9~49~~TR~(a) "three" should be changed to "five" in the first line. (b) "CCA Mode 5: UWB Preamble-only sense. The CCA shall “listen” for a preamble as specified in section 6.8a for period not shorter than the maximum packet size along with [I assume the word "plus" was meant here] the maximum period for acknowledgement; the CCA shall report a busy medium upon the detection of a preamble." Performing a CCA for this length of time is incompatible with its intended use in the CSMA algorithm (see 7.5.1.4), which is why the text at the end of 6.9.9 limits its length to 8 symbol periods.~Delete mode 5.~~X~O | 0~Callaway, Ed~ed.callaway@motorola.com~1-954-723-8341~1-954-608-7537~Motorola~06~6.9.9~49~~TR~(a) "three" should be changed to "five" in the first line. (b) "CCA Mode 5: UWB Preamble-only sense. The CCA shall “listen” for a preamble as specified in section 6.8a for period not shorter than the maximum packet size along with [I assume the word "plus" was meant here] the maximum period for acknowledgement; the CCA shall report a busy medium upon the detection of a preamble." Performing a CCA for this length of time is incompatible with its intended use in the CSMA algorithm (see 7.5.1.4), which is why the text at the end of 6.9.9 limits its length to 8 symbol periods.~Delete mode 5.~~X~O | 0~Callaway, Ed~ed.callaway@motorola.com~1-954-723-8341~1-954-608-7537~Motorola~06~6.9.9~49~~TR~(a) "three" should be changed to "five" in the first line. (b) "CCA Mode 5: UWB Preamble-only sense. The CCA shall “listen” for a preamble as specified in section 6.8a for period not shorter than the maximum packet size along with [I assume the word "plus" was meant here] the maximum period for acknowledgement; the CCA shall report a busy medium upon the detection of a preamble." Performing a CCA for this length of time is incompatible with its intended use in the CSMA algorithm (see 7.5.1.4), which is why the text at the end of 6.9.9 limits its length to 8 symbol periods.~Delete mode 5.~~X~O | 0~Callaway, Ed~ed.callaway@motorola.com~1-954-723-8341~1-954-608-7537~Motorola~06~6.9.9~49~~TR~(a) "three" should be changed to "five" in the first line. (b) "CCA Mode 5: UWB Preamble-only sense. The CCA shall “listen” for a preamble as specified in section 6.8a for period not shorter than the maximum packet size along with [I assume the word "plus" was meant here] the maximum period for acknowledgement; the CCA shall report a busy medium upon the detection of a preamble." Performing a CCA for this length of time is incompatible with its intended use in the CSMA algorithm (see 7.5.1.4), which is why the text at the end of 6.9.9 limits its length to 8 symbol periods.~Delete mode 5.~~X~O | 0~Callaway, Ed~ed.callaway@motorola.com~1-954-723-8341~1-954-608-7537~Motorola~06~6.9.9~49~~TR~(a) "three" should be changed to "five" in the first line. (b) "CCA Mode 5: UWB Preamble-only sense. The CCA shall “listen” for a preamble as specified in section 6.8a for period not shorter than the maximum packet size along with [I assume the word "plus" was meant here] the maximum period for acknowledgement; the CCA shall report a busy medium upon the detection of a preamble." Performing a CCA for this length of time is incompatible with its intended use in the CSMA algorithm (see 7.5.1.4), which is why the text at the end of 6.9.9 limits its length to 8 symbol periods.~Delete mode 5.~~X~O | 0~Callaway, Ed~ed.callaway@motorola.com~1-954-723-8341~1-954-608-7537~Motorola~06~6.9.9~49~~TR~(a) "three" should be changed to "five" in the first line. (b) "CCA Mode 5: UWB Preamble-only sense. The CCA shall “listen” for a preamble as specified in section 6.8a for period not shorter than the maximum packet size along with [I assume the word "plus" was meant here] the maximum period for acknowledgement; the CCA shall report a busy medium upon the detection of a preamble." Performing a CCA for this length of time is incompatible with its intended use in the CSMA algorithm (see 7.5.1.4), which is why the text at the end of 6.9.9 limits its length to 8 symbol periods.~Delete mode 5.~~X~O | 0~Callaway, Ed~ed.callaway@motorola.com~1-954-723-8341~1-954-608-7537~Motorola~06~6.9.9~49~~TR~(a) "three" should be changed to "five" in the first line. (b) "CCA Mode 5: UWB Preamble-only sense. The CCA shall “listen” for a preamble as specified in section 6.8a for period not shorter than the maximum packet size along with [I assume the word "plus" was meant here] the maximum period for acknowledgement; the CCA shall report a busy medium upon the detection of a preamble." Performing a CCA for this length of time is incompatible with its intended use in the CSMA algorithm (see 7.5.1.4), which is why the text at the end of 6.9.9 limits its length to 8 symbol periods.~Delete mode 5.~~X~O | 0~Callaway, Ed~ed.callaway@motorola.com~1-954-723-8341~1-954-608-7537~Motorola~06~6.9.9~49~~TR~(a) "three" should be changed to "five" in the first line. (b) "CCA Mode 5: UWB Preamble-only sense. The CCA shall “listen” for a preamble as specified in section 6.8a for period not shorter than the maximum packet size along with [I assume the word "plus" was meant here] the maximum period for acknowledgement; the CCA shall report a busy medium upon the detection of a preamble." Performing a CCA for this length of time is incompatible with its intended use in the CSMA algorithm (see 7.5.1.4), which is why the text at the end of 6.9.9 limits its length to 8 symbol periods.~Delete mode 5.~~X~O | 0~Callaway, Ed~ed.callaway@motorola.com~1-954-723-8341~1-954-608-7537~Motorola~06~6.9.9~49~~TR~(a) "three" should be changed to "five" in the first line. (b) "CCA Mode 5: UWB Preamble-only sense. The CCA shall “listen” for a preamble as specified in section 6.8a for period not shorter than the maximum packet size along with [I assume the word "plus" was meant here] the maximum period for acknowledgement; the CCA shall report a busy medium upon the detection of a preamble." Performing a CCA for this length of time is incompatible with its intended use in the CSMA algorithm (see 7.5.1.4), which is why the text at the end of 6.9.9 limits its length to 8 symbol periods.~Delete mode 5.~~X~O | 0~Callaway, Ed~ed.callaway@motorola.com~1-954-723-8341~1-954-608-7537~Motorola~06~6.9.9~49~~TR~(a) "three" should be changed to "five" in the first line. (b) "CCA Mode 5: UWB Preamble-only sense. The CCA shall “listen” for a preamble as specified in section 6.8a for period not shorter than the maximum packet size along with [I assume the word "plus" was meant here] the maximum period for acknowledgement; the CCA shall report a busy medium upon the detection of a preamble." Performing a CCA for this length of time is incompatible with its intended use in the CSMA algorithm (see 7.5.1.4), which is why the text at the end of 6.9.9 limits its length to 8 symbol periods.~Delete mode 5.~~X~O | 0~Callaway, Ed~ed.callaway@motorola.com~1-954-723-8341~1-954-608-7537~Motorola~06~6.9.9~49~~TR~(a) "three" should be changed to "five" in the first line. (b) "CCA Mode 5: UWB Preamble-only sense. The CCA shall “listen” for a preamble as specified in section 6.8a for period not shorter than the maximum packet size along with [I assume the word "plus" was meant here] the maximum period for acknowledgement; the CCA shall report a busy medium upon the detection of a preamble." Performing a CCA for this length of time is incompatible with its intended use in the CSMA algorithm (see 7.5.1.4), which is why the text at the end of 6.9.9 limits its length to 8 symbol periods.~Delete mode 5.~~X~O | 0~Callaway, Ed~ed.callaway@motorola.com~1-954-723-8341~1-954-608-7537~Motorola~06~6.9.9~49~~TR~(a) "three" should be changed to "five" in the first line. (b) "CCA Mode 5: UWB Preamble-only sense. The CCA shall “listen” for a preamble as specified in section 6.8a for period not shorter than the maximum packet size along with [I assume the word "plus" was meant here] the maximum period for acknowledgement; the CCA shall report a busy medium upon the detection of a preamble." Performing a CCA for this length of time is incompatible with its intended use in the CSMA algorithm (see 7.5.1.4), which is why the text at the end of 6.9.9 limits its length to 8 symbol periods.~Delete mode 5.~~X~O | 0~Callaway, Ed~ed.callaway@motorola.com~1-954-723-8341~1-954-608-7537~Motorola~06~6.9.9~49~~TR~(a) "three" should be changed to "five" in the first line. (b) "CCA Mode 5: UWB Preamble-only sense. The CCA shall “listen” for a preamble as specified in section 6.8a for period not shorter than the maximum packet size along with [I assume the word "plus" was meant here] the maximum period for acknowledgement; the CCA shall report a busy medium upon the detection of a preamble." Performing a CCA for this length of time is incompatible with its intended use in the CSMA algorithm (see 7.5.1.4), which is why the text at the end of 6.9.9 limits its length to 8 symbol periods.~Delete mode 5.~~X~O | 0~Callaway, Ed~ed.callaway@motorola.com~1-954-723-8341~1-954-608-7537~Motorola~06~6.9.9~49~~TR~(a) "three" should be changed to "five" in the first line. (b) "CCA Mode 5: UWB Preamble-only sense. The CCA shall “listen” for a preamble as specified in section 6.8a for period not shorter than the maximum packet size along with [I assume the word "plus" was meant here] the maximum period for acknowledgement; the CCA shall report a busy medium upon the detection of a preamble." Performing a CCA for this length of time is incompatible with its intended use in the CSMA algorithm (see 7.5.1.4), which is why the text at the end of 6.9.9 limits its length to 8 symbol periods.~Delete mode 5.~~X~O | 0~Callaway, Ed~ed.callaway@motorola.com~1-954-723-8341~1-954-608-7537~Motorola~06~6.9.9~49~~TR~(a) "three" should be changed to "five" in the first line. (b) "CCA Mode 5: UWB Preamble-only sense. The CCA shall “listen” for a preamble as specified in section 6.8a for period not shorter than the maximum packet size along with [I assume the word "plus" was meant here] the maximum period for acknowledgement; the CCA shall report a busy medium upon the detection of a preamble." Performing a CCA for this length of time is incompatible with its intended use in the CSMA algorithm (see 7.5.1.4), which is why the text at the end of 6.9.9 limits its length to 8 symbol periods.~Delete mode 5.~~X~O | 0~Callaway, Ed~ed.callaway@motorola.com~1-954-723-8341~1-954-608-7537~Motorola~06~6.9.9~49~~TR~(a) "three" should be changed to "five" in the first line. (b) "CCA Mode 5: UWB Preamble-only sense. The CCA shall “listen” for a preamble as specified in section 6.8a for period not shorter than the maximum packet size along with [I assume the word "plus" was meant here] the maximum period for acknowledgement; the CCA shall report a busy medium upon the detection of a preamble." Performing a CCA for this length of time is incompatible with its intended use in the CSMA algorithm (see 7.5.1.4), which is why the text at the end of 6.9.9 limits its length to 8 symbol periods.~Delete mode 5.~~X~O | 0~Callaway, Ed~ed.callaway@motorola.com~1-954-723-8341~1-954-608-7537~Motorola~06~6.9.9~49~~TR~(a) "three" should be changed to "five" in the first line. (b) "CCA Mode 5: UWB Preamble-only sense. The CCA shall “listen” for a preamble as specified in section 6.8a for period not shorter than the maximum packet size along with [I assume the word "plus" was meant here] the maximum period for acknowledgement; the CCA shall report a busy medium upon the detection of a preamble." Performing a CCA for this length of time is incompatible with its intended use in the CSMA algorithm (see 7.5.1.4), which is why the text at the end of 6.9.9 limits its length to 8 symbol periods.~Delete mode 5.~~X~O | 0~Callaway, Ed~ed.callaway@motorola.com~1-954-723-8341~1-954-608-7537~Motorola~06~6.9.9~49~~TR~(a) "three" should be changed to "five" in the first line. (b) "CCA Mode 5: UWB Preamble-only sense. The CCA shall “listen” for a preamble as specified in section 6.8a for period not shorter than the maximum packet size along with [I assume the word "plus" was meant here] the maximum period for acknowledgement; the CCA shall report a busy medium upon the detection of a preamble." Performing a CCA for this length of time is incompatible with its intended use in the CSMA algorithm (see 7.5.1.4), which is why the text at the end of 6.9.9 limits its length to 8 symbol periods.~Delete mode 5.~~X~O | 0~Callaway, Ed~ed.callaway@motorola.com~1-954-723-8341~1-954-608-7537~Motorola~06~6.9.9~49~~TR~(a) "three" should be changed to "five" in the first line. (b) "CCA Mode 5: UWB Preamble-only sense. The CCA shall “listen” for a preamble as specified in section 6.8a for period not shorter than the maximum packet size along with [I assume the word "plus" was meant here] the maximum period for acknowledgement; the CCA shall report a busy medium upon the detection of a preamble." Performing a CCA for this length of time is incompatible with its intended use in the CSMA algorithm (see 7.5.1.4), which is why the text at the end of 6.9.9 limits its length to 8 symbol periods.~Delete mode 5.~~X~O | 0~Callaway, Ed~ed.callaway@motorola.com~1-954-723-8341~1-954-608-7537~Motorola~06~6.9.9~49~~TR~(a) "three" should be changed to "five" in the first line. (b) "CCA Mode 5: UWB Preamble-only sense. The CCA shall “listen” for a preamble as specified in section 6.8a for period not shorter than the maximum packet size along with [I assume the word "plus" was meant here] the maximum period for acknowledgement; the CCA shall report a busy medium upon the detection of a preamble." Performing a CCA for this length of time is incompatible with its intended use in the CSMA algorithm (see 7.5.1.4), which is why the text at the end of 6.9.9 limits its length to 8 symbol periods.~Delete mode 5.~~X~O | 0~Callaway, Ed~ed.callaway@motorola.com~1-954-723-8341~1-954-608-7537~Motorola~06~6.9.9~49~~TR~(a) "three" should be changed to "five" in the first line. (b) "CCA Mode 5: UWB Preamble-only sense. The CCA shall “listen” for a preamble as specified in section 6.8a for period not shorter than the maximum packet size along with [I assume the word "plus" was meant here] the maximum period for acknowledgement; the CCA shall report a busy medium upon the detection of a preamble." Performing a CCA for this length of time is incompatible with its intended use in the CSMA algorithm (see 7.5.1.4), which is why the text at the end of 6.9.9 limits its length to 8 symbol periods.~Delete mode 5.~~X~O | 0~Callaway, Ed~ed.callaway@motorola.com~1-954-723-8341~1-954-608-7537~Motorola~06~6.9.9~49~~TR~(a) "three" should be changed to "five" in the first line. (b) "CCA Mode 5: UWB Preamble-only sense. The CCA shall “listen” for a preamble as specified in section 6.8a for period not shorter than the maximum packet size along with [I assume the word "plus" was meant here] the maximum period for acknowledgement; the CCA shall report a busy medium upon the detection of a preamble." Performing a CCA for this length of time is incompatible with its intended use in the CSMA algorithm (see 7.5.1.4), which is why the text at the end of 6.9.9 limits its length to 8 symbol periods.~Delete mode 5.~~X~O | 0~Callaway, Ed~ed.callaway@motorola.com~1-954-723-8341~1-954-608-7537~Motorola~06~6.9.9~49~~TR~(a) "three" should be changed to "five" in the first line. (b) "CCA Mode 5: UWB Preamble-only sense. The CCA shall “listen” for a preamble as specified in section 6.8a for period not shorter than the maximum packet size along with [I assume the word "plus" was meant here] the maximum period for acknowledgement; the CCA shall report a busy medium upon the detection of a preamble." Performing a CCA for this length of time is incompatible with its intended use in the CSMA algorithm (see 7.5.1.4), which is why the text at the end of 6.9.9 limits its length to 8 symbol periods.~Delete mode 5.~~X~O | 0~Callaway, Ed~ed.callaway@motorola.com~1-954-723-8341~1-954-608-7537~Motorola~06~6.9.9~49~~TR~(a) "three" should be changed to "five" in the first line. (b) "CCA Mode 5: UWB Preamble-only sense. The CCA shall “listen” for a preamble as specified in section 6.8a for period not shorter than the maximum packet size along with [I assume the word "plus" was meant here] the maximum period for acknowledgement; the CCA shall report a busy medium upon the detection of a preamble." Performing a CCA for this length of time is incompatible with its intended use in the CSMA algorithm (see 7.5.1.4), which is why the text at the end of 6.9.9 limits its length to 8 symbol periods.~Delete mode 5.~~X~O | 0~Callaway, Ed~ed.callaway@motorola.com~1-954-723-8341~1-954-608-7537~Motorola~06~6.9.9~49~~TR~(a) "three" should be changed to "five" in the first line. (b) "CCA Mode 5: UWB Preamble-only sense. The CCA shall “listen” for a preamble as specified in section 6.8a for period not shorter than the maximum packet size along with [I assume the word "plus" was meant here] the maximum period for acknowledgement; the CCA shall report a busy medium upon the detection of a preamble." Performing a CCA for this length of time is incompatible with its intended use in the CSMA algorithm (see 7.5.1.4), which is why the text at the end of 6.9.9 limits its length to 8 symbol periods.~Delete mode 5.~~X~O | 0~Callaway, Ed~ed.callaway@motorola.com~1-954-723-8341~1-954-608-7537~Motorola~06~6.9.9~49~~TR~(a) "three" should be changed to "five" in the first line. (b) "CCA Mode 5: UWB Preamble-only sense. The CCA shall “listen” for a preamble as specified in section 6.8a for period not shorter than the maximum packet size along with [I assume the word "plus" was meant here] the maximum period for acknowledgement; the CCA shall report a busy medium upon the detection of a preamble." Performing a CCA for this length of time is incompatible with its intended use in the CSMA algorithm (see 7.5.1.4), which is why the text at the end of 6.9.9 limits its length to 8 symbol periods.~Delete mode 5.~~X~O | 0~Callaway, Ed~ed.callaway@motorola.com~1-954-723-8341~1-954-608-7537~Motorola~06~6.9.9~49~~TR~(a) "three" should be changed to "five" in the first line. (b) "CCA Mode 5: UWB Preamble-only sense. The CCA shall “listen” for a preamble as specified in section 6.8a for period not shorter than the maximum packet size along with [I assume the word "plus" was meant here] the maximum period for acknowledgement; the CCA shall report a busy medium upon the detection of a preamble." Performing a CCA for this length of time is incompatible with its intended use in the CSMA algorithm (see 7.5.1.4), which is why the text at the end of 6.9.9 limits its length to 8 symbol periods.~Delete mode 5.~~X~O | 0~Callaway, Ed~ed.callaway@motorola.com~1-954-723-8341~1-954-608-7537~Motorola~06~6.9.9~49~~TR~(a) "three" should be changed to "five" in the first line. (b) "CCA Mode 5: UWB Preamble-only sense. The CCA shall “listen” for a preamble as specified in section 6.8a for period not shorter than the maximum packet size along with [I assume the word "plus" was meant here] the maximum period for acknowledgement; the CCA shall report a busy medium upon the detection of a preamble." Performing a CCA for this length of time is incompatible with its intended use in the CSMA algorithm (see 7.5.1.4), which is why the text at the end of 6.9.9 limits its length to 8 symbol periods.~Delete mode 5.~~X~O | 0~Callaway, Ed~ed.callaway@motorola.com~1-954-723-8341~1-954-608-7537~Motorola~06~6.9.9~49~~TR~(a) "three" should be changed to "five" in the first line. (b) "CCA Mode 5: UWB Preamble-only sense. The CCA shall “listen” for a preamble as specified in section 6.8a for period not shorter than the maximum packet size along with [I assume the word "plus" was meant here] the maximum period for acknowledgement; the CCA shall report a busy medium upon the detection of a preamble." Performing a CCA for this length of time is incompatible with its intended use in the CSMA algorithm (see 7.5.1.4), which is why the text at the end of 6.9.9 limits its length to 8 symbol periods.~Delete mode 5.~~X~O | 0~Callaway, Ed~ed.callaway@motorola.com~1-954-723-8341~1-954-608-7537~Motorola~06~6.9.9~49~~TR~(a) "three" should be changed to "five" in the first line. (b) "CCA Mode 5: UWB Preamble-only sense. The CCA shall “listen” for a preamble as specified in section 6.8a for period not shorter than the maximum packet size along with [I assume the word "plus" was meant here] the maximum period for acknowledgement; the CCA shall report a busy medium upon the detection of a preamble." Performing a CCA for this length of time is incompatible with its intended use in the CSMA algorithm (see 7.5.1.4), which is why the text at the end of 6.9.9 limits its length to 8 symbol periods.~Delete mode 5.~~X~O | 0~Callaway, Ed~ed.callaway@motorola.com~1-954-723-8341~1-954-608-7537~Motorola~06~6.9.9~49~~TR~(a) "three" should be changed to "five" in the first line. (b) "CCA Mode 5: UWB Preamble-only sense. The CCA shall “listen” for a preamble as specified in section 6.8a for period not shorter than the maximum packet size along with [I assume the word "plus" was meant here] the maximum period for acknowledgement; the CCA shall report a busy medium upon the detection of a preamble." Performing a CCA for this length of time is incompatible with its intended use in the CSMA algorithm (see 7.5.1.4), which is why the text at the end of 6.9.9 limits its length to 8 symbol periods.~Delete mode 5.~~X~O | 0~Callaway, Ed~ed.callaway@motorola.com~1-954-723-8341~1-954-608-7537~Motorola~06~6.9.9~49~~TR~(a) "three" should be changed to "five" in the first line. (b) "CCA Mode 5: UWB Preamble-only sense. The CCA shall “listen” for a preamble as specified in section 6.8a for period not shorter than the maximum packet size along with [I assume the word "plus" was meant here] the maximum period for acknowledgement; the CCA shall report a busy medium upon the detection of a preamble." Performing a CCA for this length of time is incompatible with its intended use in the CSMA algorithm (see 7.5.1.4), which is why the text at the end of 6.9.9 limits its length to 8 symbol periods.~Delete mode 5.~~X~O | 0~Callaway, Ed~ed.callaway@motorola.com~1-954-723-8341~1-954-608-7537~Motorola~06~6.9.9~49~~TR~(a) "three" should be changed to "five" in the first line. (b) "CCA Mode 5: UWB Preamble-only sense. The CCA shall “listen” for a preamble as specified in section 6.8a for period not shorter than the maximum packet size along with [I assume the word "plus" was meant here] the maximum period for acknowledgement; the CCA shall report a busy medium upon the detection of a preamble." Performing a CCA for this length of time is incompatible with its intended use in the CSMA algorithm (see 7.5.1.4), which is why the text at the end of 6.9.9 limits its length to 8 symbol periods.~Delete mode 5.~~X~O | 0~Callaway, Ed~ed.callaway@motorola.com~1-954-723-8341~1-954-608-7537~Motorola~06~6.9.9~49~~TR~(a) "three" should be changed to "five" in the first line. (b) "CCA Mode 5: UWB Preamble-only sense. The CCA shall “listen” for a preamble as specified in section 6.8a for period not shorter than the maximum packet size along with [I assume the word "plus" was meant here] the maximum period for acknowledgement; the CCA shall report a busy medium upon the detection of a preamble." Performing a CCA for this length of time is incompatible with its intended use in the CSMA algorithm (see 7.5.1.4), which is why the text at the end of 6.9.9 limits its length to 8 symbol periods.~Delete mode 5.~~X~O | 0~Callaway, Ed~ed.callaway@motorola.com~1-954-723-8341~1-954-608-7537~Motorola~06~6.9.9~49~~TR~(a) "three" should be changed to "five" in the first line. (b) "CCA Mode 5: UWB Preamble-only sense. The CCA shall “listen” for a preamble as specified in section 6.8a for period not shorter than the maximum packet size along with [I assume the word "plus" was meant here] the maximum period for acknowledgement; the CCA shall report a busy medium upon the detection of a preamble." Performing a CCA for this length of time is incompatible with its intended use in the CSMA algorithm (see 7.5.1.4), which is why the text at the end of 6.9.9 limits its length to 8 symbol periods.~Delete mode 5.~~X~O | 0~Callaway, Ed~ed.callaway@motorola.com~1-954-723-8341~1-954-608-7537~Motorola~06~6.9.9~49~~TR~(a) "three" should be changed to "five" in the first line. (b) "CCA Mode 5: UWB Preamble-only sense. The CCA shall “listen” for a preamble as specified in section 6.8a for period not shorter than the maximum packet size along with [I assume the word "plus" was meant here] the maximum period for acknowledgement; the CCA shall report a busy medium upon the detection of a preamble." Performing a CCA for this length of time is incompatible with its intended use in the CSMA algorithm (see 7.5.1.4), which is why the text at the end of 6.9.9 limits its length to 8 symbol periods.~Delete mode 5.~~X~O | 0~Callaway, Ed~ed.callaway@motorola.com~1-954-723-8341~1-954-608-7537~Motorola~06~6.9.9~49~~TR~(a) "three" should be changed to "five" in the first line. (b) "CCA Mode 5: UWB Preamble-only sense. The CCA shall “listen” for a preamble as specified in section 6.8a for period not shorter than the maximum packet size along with [I assume the word "plus" was meant here] the maximum period for acknowledgement; the CCA shall report a busy medium upon the detection of a preamble." Performing a CCA for this length of time is incompatible with its intended use in the CSMA algorithm (see 7.5.1.4), which is why the text at the end of 6.9.9 limits its length to 8 symbol periods.~Delete mode 5.~~X~O | 0~Callaway, Ed~ed.callaway@motorola.com~1-954-723-8341~1-954-608-7537~Motorola~06~6.9.9~49~~TR~(a) "three" should be changed to "five" in the first line. (b) "CCA Mode 5: UWB Preamble-only sense. The CCA shall “listen” for a preamble as specified in section 6.8a for period not shorter than the maximum packet size along with [I assume the word "plus" was meant here] the maximum period for acknowledgement; the CCA shall report a busy medium upon the detection of a preamble." Performing a CCA for this length of time is incompatible with its intended use in the CSMA algorithm (see 7.5.1.4), which is why the text at the end of 6.9.9 limits its length to 8 symbol periods.~Delete mode 5.~~X~O | 0~Callaway, Ed~ed.callaway@motorola.com~1-954-723-8341~1-954-608-7537~Motorola~06~6.9.9~49~~TR~(a) "three" should be changed to "five" in the first line. (b) "CCA Mode 5: UWB Preamble-only sense. The CCA shall “listen” for a preamble as specified in section 6.8a for period not shorter than the maximum packet size along with [I assume the word "plus" was meant here] the maximum period for acknowledgement; the CCA shall report a busy medium upon the detection of a preamble." Performing a CCA for this length of time is incompatible with its intended use in the CSMA algorithm (see 7.5.1.4), which is why the text at the end of 6.9.9 limits its length to 8 symbol periods.~Delete mode 5.~~X~O | 0~Callaway, Ed~ed.callaway@motorola.com~1-954-723-8341~1-954-608-7537~Motorola~06~6.9.9~49~~TR~(a) "three" should be changed to "five" in the first line. (b) "CCA Mode 5: UWB Preamble-only sense. The CCA shall “listen” for a preamble as specified in section 6.8a for period not shorter than the maximum packet size along with [I assume the word "plus" was meant here] the maximum period for acknowledgement; the CCA shall report a busy medium upon the detection of a preamble." Performing a CCA for this length of time is incompatible with its intended use in the CSMA algorithm (see 7.5.1.4), which is why the text at the end of 6.9.9 limits its length to 8 symbol periods.~Delete mode 5.~~X~O | 0~Callaway, Ed~ed.callaway@motorola.com~1-954-723-8341~1-954-608-7537~Motorola~06~6.9.9~49~~TR~(a) "three" should be changed to "five" in the first line. (b) "CCA Mode 5: UWB Preamble-only sense. The CCA shall “listen” for a preamble as specified in section 6.8a for period not shorter than the maximum packet size along with [I assume the word "plus" was meant here] the maximum period for acknowledgement; the CCA shall report a busy medium upon the detection of a preamble." Performing a CCA for this length of time is incompatible with its intended use in the CSMA algorithm (see 7.5.1.4), which is why the text at the end of 6.9.9 limits its length to 8 symbol periods.~Delete mode 5.~~X~O | 0~Callaway, Ed~ed.callaway@motorola.com~1-954-723-8341~1-954-608-7537~Motorola~06~6.9.9~49~~TR~(a) "three" should be changed to "five" in the first line. (b) "CCA Mode 5: UWB Preamble-only sense. The CCA shall “listen” for a preamble as specified in section 6.8a for period not shorter than the maximum packet size along with [I assume the word "plus" was meant here] the maximum period for acknowledgement; the CCA shall report a busy medium upon the detection of a preamble." Performing a CCA for this length of time is incompatible with its intended use in the CSMA algorithm (see 7.5.1.4), which is why the text at the end of 6.9.9 limits its length to 8 symbol periods.~Delete mode 5.~~X~O | 0~Callaway, Ed~ed.callaway@motorola.com~1-954-723-8341~1-954-608-7537~Motorola~06~6.9.9~49~~TR~(a) "three" should be changed to "five" in the first line. (b) "CCA Mode 5: UWB Preamble-only sense. The CCA shall “listen” for a preamble as specified in section 6.8a for period not shorter than the maximum packet size along with [I assume the word "plus" was meant here] the maximum period for acknowledgement; the CCA shall report a busy medium upon the detection of a preamble." Performing a CCA for this length of time is incompatible with its intended use in the CSMA algorithm (see 7.5.1.4), which is why the text at the end of 6.9.9 limits its length to 8 symbol periods.~Delete mode 5.~~X~O | 0~Callaway, Ed~ed.callaway@motorola.com~1-954-723-8341~1-954-608-7537~Motorola~06~6.9.9~49~~TR~(a) "three" should be changed to "five" in the first line. (b) "CCA Mode 5: UWB Preamble-only sense. The CCA shall “listen” for a preamble as specified in section 6.8a for period not shorter than the maximum packet size along with [I assume the word "plus" was meant here] the maximum period for acknowledgement; the CCA shall report a busy medium upon the detection of a preamble." Performing a CCA for this length of time is incompatible with its intended use in the CSMA algorithm (see 7.5.1.4), which is why the text at the end of 6.9.9 limits its length to 8 symbol periods.~Delete mode 5.~~X~O | 0~Callaway, Ed~ed.callaway@motorola.com~1-954-723-8341~1-954-608-7537~Motorola~06~6.9.9~49~~TR~(a) "three" should be changed to "five" in the first line. (b) "CCA Mode 5: UWB Preamble-only sense. The CCA shall “listen” for a preamble as specified in section 6.8a for period not shorter than the maximum packet size along with [I assume the word "plus" was meant here] the maximum period for acknowledgement; the CCA shall report a busy medium upon the detection of a preamble." Performing a CCA for this length of time is incompatible with its intended use in the CSMA algorithm (see 7.5.1.4), which is why the text at the end of 6.9.9 limits its length to 8 symbol periods.~Delete mode 5.~~X~O | 0~Callaway, Ed~ed.callaway@motorola.com~1-954-723-8341~1-954-608-7537~Motorola~06~6.9.9~49~~TR~(a) "three" should be changed to "five" in the first line. (b) "CCA Mode 5: UWB Preamble-only sense. The CCA shall “listen” for a preamble as specified in section 6.8a for period not shorter than the maximum packet size along with [I assume the word "plus" was meant here] the maximum period for acknowledgement; the CCA shall report a busy medium upon the detection of a preamble." Performing a CCA for this length of time is incompatible with its intended use in the CSMA algorithm (see 7.5.1.4), which is why the text at the end of 6.9.9 limits its length to 8 symbol periods.~Delete mode 5.~~X~O | 0~Callaway, Ed~ed.callaway@motorola.com~1-954-723-8341~1-954-608-7537~Motorola~06~6.9.9~49~~TR~(a) "three" should be changed to "five" in the first line. (b) "CCA Mode 5: UWB Preamble-only sense. The CCA shall “listen” for a preamble as specified in section 6.8a for period not shorter than the maximum packet size along with [I assume the word "plus" was meant here] the maximum period for acknowledgement; the CCA shall report a busy medium upon the detection of a preamble." Performing a CCA for this length of time is incompatible with its intended use in the CSMA algorithm (see 7.5.1.4), which is why the text at the end of 6.9.9 limits its length to 8 symbol periods.~Delete mode 5.~~X~O | 0~Callaway, Ed~ed.callaway@motorola.com~1-954-723-8341~1-954-608-7537~Motorola~06~6.9.9~49~~TR~(a) "three" should be changed to "five" in the first line. (b) "CCA Mode 5: UWB Preamble-only sense. The CCA shall “listen” for a preamble as specified in section 6.8a for period not shorter than the maximum packet size along with [I assume the word "plus" was meant here] the maximum period for acknowledgement; the CCA shall report a busy medium upon the detection of a preamble." Performing a CCA for this length of time is incompatible with its intended use in the CSMA algorithm (see 7.5.1.4), which is why the text at the end of 6.9.9 limits its length to 8 symbol periods.~Delete mode 5.~~X~O | 0~Callaway, Ed~ed.callaway@motorola.com~1-954-723-8341~1-954-608-7537~Motorola~06~6.9.9~49~~TR~(a) "three" should be changed to "five" in the first line. (b) "CCA Mode 5: UWB Preamble-only sense. The CCA shall “listen” for a preamble as specified in section 6.8a for period not shorter than the maximum packet size along with [I assume the word "plus" was meant here] the maximum period for acknowledgement; the CCA shall report a busy medium upon the detection of a preamble." Performing a CCA for this length of time is incompatible with its intended use in the CSMA algorithm (see 7.5.1.4), which is why the text at the end of 6.9.9 limits its length to 8 symbol periods.~Delete mode 5.~~X~O | 0~Callaway, Ed~ed.callaway@motorola.com~1-954-723-8341~1-954-608-7537~Motorola~06~6.9.9~49~~TR~(a) "three" should be changed to "five" in the first line. (b) "CCA Mode 5: UWB Preamble-only sense. The CCA shall “listen” for a preamble as specified in section 6.8a for period not shorter than the maximum packet size along with [I assume the word "plus" was meant here] the maximum period for acknowledgement; the CCA shall report a busy medium upon the detection of a preamble." Performing a CCA for this length of time is incompatible with its intended use in the CSMA algorithm (see 7.5.1.4), which is why the text at the end of 6.9.9 limits its length to 8 symbol periods.~Delete mode 5.~~X~O | 0~Callaway, Ed~ed.callaway@motorola.com~1-954-723-8341~1-954-608-7537~Motorola~06~6.9.9~49~~TR~(a) "three" should be changed to "five" in the first line. (b) "CCA Mode 5: UWB Preamble-only sense. The CCA shall “listen” for a preamble as specified in section 6.8a for period not shorter than the maximum packet size along with [I assume the word "plus" was meant here] the maximum period for acknowledgement; the CCA shall report a busy medium upon the detection of a preamble." Performing a CCA for this length of time is incompatible with its intended use in the CSMA algorithm (see 7.5.1.4), which is why the text at the end of 6.9.9 limits its length to 8 symbol periods.~Delete mode 5.~~X~O | 0~Callaway, Ed~ed.callaway@motorola.com~1-954-723-8341~1-954-608-7537~Motorola~06~6.9.9~49~~TR~(a) "three" should be changed to "five" in the first line. (b) "CCA Mode 5: UWB Preamble-only sense. The CCA shall “listen” for a preamble as specified in section 6.8a for period not shorter than the maximum packet size along with [I assume the word "plus" was meant here] the maximum period for acknowledgement; the CCA shall report a busy medium upon the detection of a preamble." Performing a CCA for this length of time is incompatible with its intended use in the CSMA algorithm (see 7.5.1.4), which is why the text at the end of 6.9.9 limits its length to 8 symbol periods.~Delete mode 5.~~X~O | 0~Callaway, Ed~ed.callaway@motorola.com~1-954-723-8341~1-954-608-7537~Motorola~06~6.9.9~49~~TR~(a) "three" should be changed to "five" in the first line. (b) "CCA Mode 5: UWB Preamble-only sense. The CCA shall “listen” for a preamble as specified in section 6.8a for period not shorter than the maximum packet size along with [I assume the word "plus" was meant here] the maximum period for acknowledgement; the CCA shall report a busy medium upon the detection of a preamble." Performing a CCA for this length of time is incompatible with its intended use in the CSMA algorithm (see 7.5.1.4), which is why the text at the end of 6.9.9 limits its length to 8 symbol periods.~Delete mode 5.~~X~O | 0~Callaway, Ed~ed.callaway@motorola.com~1-954-723-8341~1-954-608-7537~Motorola~06~6.9.9~49~~TR~(a) "three" should be changed to "five" in the first line. (b) "CCA Mode 5: UWB Preamble-only sense. The CCA shall “listen” for a preamble as specified in section 6.8a for period not shorter than the maximum packet size along with [I assume the word "plus" was meant here] the maximum period for acknowledgement; the CCA shall report a busy medium upon the detection of a preamble." Performing a CCA for this length of time is incompatible with its intended use in the CSMA algorithm (see 7.5.1.4), which is why the text at the end of 6.9.9 limits its length to 8 symbol periods.~Delete mode 5.~~X~O | 0~Callaway, Ed~ed.callaway@motorola.com~1-954-723-8341~1-954-608-7537~Motorola~06~6.9.9~49~~TR~(a) "three" should be changed to "five" in the first line. (b) "CCA Mode 5: UWB Preamble-only sense. The CCA shall “listen” for a preamble as specified in section 6.8a for period not shorter than the maximum packet size along with [I assume the word "plus" was meant here] the maximum period for acknowledgement; the CCA shall report a busy medium upon the detection of a preamble." Performing a CCA for this length of time is incompatible with its intended use in the CSMA algorithm (see 7.5.1.4), which is why the text at the end of 6.9.9 limits its length to 8 symbol periods.~Delete mode 5.~~X~O | 0~Callaway, Ed~ed.callaway@motorola.com~1-954-723-8341~1-954-608-7537~Motorola~06~6.9.9~49~~TR~(a) "three" should be changed to "five" in the first line. (b) "CCA Mode 5: UWB Preamble-only sense. The CCA shall “listen” for a preamble as specified in section 6.8a for period not shorter than the maximum packet size along with [I assume the word "plus" was meant here] the maximum period for acknowledgement; the CCA shall report a busy medium upon the detection of a preamble." Performing a CCA for this length of time is incompatible with its intended use in the CSMA algorithm (see 7.5.1.4), which is why the text at the end of 6.9.9 limits its length to 8 symbol periods.~Delete mode 5.~~X~O | 0~Callaway, Ed~ed.callaway@motorola.com~1-954-723-8341~1-954-608-7537~Motorola~06~6.9.9~49~~TR~(a) "three" should be changed to "five" in the first line. (b) "CCA Mode 5: UWB Preamble-only sense. The CCA shall “listen” for a preamble as specified in section 6.8a for period not shorter than the maximum packet size along with [I assume the word "plus" was meant here] the maximum period for acknowledgement; the CCA shall report a busy medium upon the detection of a preamble." Performing a CCA for this length of time is incompatible with its intended use in the CSMA algorithm (see 7.5.1.4), which is why the text at the end of 6.9.9 limits its length to 8 symbol periods.~Delete mode 5.~~X~O | 0~Callaway, Ed~ed.callaway@motorola.com~1-954-723-8341~1-954-608-7537~Motorola~06~6.9.9~49~~TR~(a) "three" should be changed to "five" in the first line. (b) "CCA Mode 5: UWB Preamble-only sense. The CCA shall “listen” for a preamble as specified in section 6.8a for period not shorter than the maximum packet size along with [I assume the word "plus" was meant here] the maximum period for acknowledgement; the CCA shall report a busy medium upon the detection of a preamble." Performing a CCA for this length of time is incompatible with its intended use in the CSMA algorithm (see 7.5.1.4), which is why the text at the end of 6.9.9 limits its length to 8 symbol periods.~Delete mode 5.~~X~O | 0~Callaway, Ed~ed.callaway@motorola.com~1-954-723-8341~1-954-608-7537~Motorola~06~6.9.9~49~~TR~(a) "three" should be changed to "five" in the first line. (b) "CCA Mode 5: UWB Preamble-only sense. The CCA shall “listen” for a preamble as specified in section 6.8a for period not shorter than the maximum packet size along with [I assume the word "plus" was meant here] the maximum period for acknowledgement; the CCA shall report a busy medium upon the detection of a preamble." Performing a CCA for this length of time is incompatible with its intended use in the CSMA algorithm (see 7.5.1.4), which is why the text at the end of 6.9.9 limits its length to 8 symbol periods.~Delete mode 5.~~X~O | 0~Callaway, Ed~ed.callaway@motorola.com~1-954-723-8341~1-954-608-7537~Motorola~06~6.9.9~49~~TR~(a) "three" should be changed to "five" in the first line. (b) "CCA Mode 5: UWB Preamble-only sense. The CCA shall “listen” for a preamble as specified in section 6.8a for period not shorter than the maximum packet size along with [I assume the word "plus" was meant here] the maximum period for acknowledgement; the CCA shall report a busy medium upon the detection of a preamble." Performing a CCA for this length of time is incompatible with its intended use in the CSMA algorithm (see 7.5.1.4), which is why the text at the end of 6.9.9 limits its length to 8 symbol periods.~Delete mode 5.~~X~O | 0~Callaway, Ed~ed.callaway@motorola.com~1-954-723-8341~1-954-608-7537~Motorola~06~6.9.9~49~~TR~(a) "three" should be changed to "five" in the first line. (b) "CCA Mode 5: UWB Preamble-only sense. The CCA shall “listen” for a preamble as specified in section 6.8a for period not shorter than the maximum packet size along with [I assume the word "plus" was meant here] the maximum period for acknowledgement; the CCA shall report a busy medium upon the detection of a preamble." Performing a CCA for this length of time is incompatible with its intended use in the CSMA algorithm (see 7.5.1.4), which is why the text at the end of 6.9.9 limits its length to 8 symbol periods.~Delete mode 5.~~X~O | 0~Callaway, Ed~ed.callaway@motorola.com~1-954-723-8341~1-954-608-7537~Motorola~06~6.9.9~49~~TR~(a) "three" should be changed to "five" in the first line. (b) "CCA Mode 5: UWB Preamble-only sense. The CCA shall “listen” for a preamble as specified in section 6.8a for period not shorter than the maximum packet size along with [I assume the word "plus" was meant here] the maximum period for acknowledgement; the CCA shall report a busy medium upon the detection of a preamble." Performing a CCA for this length of time is incompatible with its intended use in the CSMA algorithm (see 7.5.1.4), which is why the text at the end of 6.9.9 limits its length to 8 symbol periods.~Delete mode 5.~~X~O | 0~Callaway, Ed~ed.callaway@motorola.com~1-954-723-8341~1-954-608-7537~Motorola~06~6.9.9~49~~TR~(a) "three" should be changed to "five" in the first line. (b) "CCA Mode 5: UWB Preamble-only sense. The CCA shall “listen” for a preamble as specified in section 6.8a for period not shorter than the maximum packet size along with [I assume the word "plus" was meant here] the maximum period for acknowledgement; the CCA shall report a busy medium upon the detection of a preamble." Performing a CCA for this length of time is incompatible with its intended use in the CSMA algorithm (see 7.5.1.4), which is why the text at the end of 6.9.9 limits its length to 8 symbol periods.~Delete mode 5.~~X~O | 0~Callaway, Ed~ed.callaway@motorola.com~1-954-723-8341~1-954-608-7537~Motorola~06~6.9.9~49~~TR~(a) "three" should be changed to "five" in the first line. (b) "CCA Mode 5: UWB Preamble-only sense. The CCA shall “listen” for a preamble as specified in section 6.8a for period not shorter than the maximum packet size along with [I assume the word "plus" was meant here] the maximum period for acknowledgement; the CCA shall report a busy medium upon the detection of a preamble." Performing a CCA for this length of time is incompatible with its intended use in the CSMA algorithm (see 7.5.1.4), which is why the text at the end of 6.9.9 limits its length to 8 symbol periods.~Delete mode 5.~~X~O | 0~Callaway, Ed~ed.callaway@motorola.com~1-954-723-8341~1-954-608-7537~Motorola~06~6.9.9~49~~TR~(a) "three" should be changed to "five" in the first line. (b) "CCA Mode 5: UWB Preamble-only sense. The CCA shall “listen” for a preamble as specified in section 6.8a for period not shorter than the maximum packet size along with [I assume the word "plus" was meant here] the maximum period for acknowledgement; the CCA shall report a busy medium upon the detection of a preamble." Performing a CCA for this length of time is incompatible with its intended use in the CSMA algorithm (see 7.5.1.4), which is why the text at the end of 6.9.9 limits its length to 8 symbol periods.~Delete mode 5.~~X~O | 0~Callaway, Ed~ed.callaway@motorola.com~1-954-723-8341~1-954-608-7537~Motorola~06~6.9.9~49~~TR~(a) "three" should be changed to "five" in the first line. (b) "CCA Mode 5: UWB Preamble-only sense. The CCA shall “listen” for a preamble as specified in section 6.8a for period not shorter than the maximum packet size along with [I assume the word "plus" was meant here] the maximum period for acknowledgement; the CCA shall report a busy medium upon the detection of a preamble." Performing a CCA for this length of time is incompatible with its intended use in the CSMA algorithm (see 7.5.1.4), which is why the text at the end of 6.9.9 limits its length to 8 symbol periods.~Delete mode 5.~~X~O | 0~Callaway, Ed~ed.callaway@motorola.com~1-954-723-8341~1-954-608-7537~Motorola~06~6.9.9~49~~TR~(a) "three" should be changed to "five" in the first line. (b) "CCA Mode 5: UWB Preamble-only sense. The CCA shall “listen” for a preamble as specified in section 6.8a for period not shorter than the maximum packet size along with [I assume the word "plus" was meant here] the maximum period for acknowledgement; the CCA shall report a busy medium upon the detection of a preamble." Performing a CCA for this length of time is incompatible with its intended use in the CSMA algorithm (see 7.5.1.4), which is why the text at the end of 6.9.9 limits its length to 8 symbol periods.~Delete mode 5.~~X~O | 0~Callaway, Ed~ed.callaway@motorola.com~1-954-723-8341~1-954-608-7537~Motorola~06~6.9.9~49~~TR~(a) "three" should be changed to "five" in the first line. (b) "CCA Mode 5: UWB Preamble-only sense. The CCA shall “listen” for a preamble as specified in section 6.8a for period not shorter than the maximum packet size along with [I assume the word "plus" was meant here] the maximum period for acknowledgement; the CCA shall report a busy medium upon the detection of a preamble." Performing a CCA for this length of time is incompatible with its intended use in the CSMA algorithm (see 7.5.1.4), which is why the text at the end of 6.9.9 limits its length to 8 symbol periods.~Delete mode 5.~~X~O | 0~Callaway, Ed~ed.callaway@motorola.com~1-954-723-8341~1-954-608-7537~Motorola~06~6.9.9~49~~TR~(a) "three" should be changed to "five" in the first line. (b) "CCA Mode 5: UWB Preamble-only sense. The CCA shall “listen” for a preamble as specified in section 6.8a for period not shorter than the maximum packet size along with [I assume the word "plus" was meant here] the maximum period for acknowledgement; the CCA shall report a busy medium upon the detection of a preamble." Performing a CCA for this length of time is incompatible with its intended use in the CSMA algorithm (see 7.5.1.4), which is why the text at the end of 6.9.9 limits its length to 8 symbol periods.~Delete mode 5.~~X~O | 0~Callaway, Ed~ed.callaway@motorola.com~1-954-723-8341~1-954-608-7537~Motorola~06~6.9.9~49~~TR~(a) "three" should be changed to "five" in the first line. (b) "CCA Mode 5: UWB Preamble-only sense. The CCA shall “listen” for a preamble as specified in section 6.8a for period not shorter than the maximum packet size along with [I assume the word "plus" was meant here] the maximum period for acknowledgement; the CCA shall report a busy medium upon the detection of a preamble." Performing a CCA for this length of time is incompatible with its intended use in the CSMA algorithm (see 7.5.1.4), which is why the text at the end of 6.9.9 limits its length to 8 symbol periods.~Delete mode 5.~~X~O | 0~Callaway, Ed~ed.callaway@motorola.com~1-954-723-8341~1-954-608-7537~Motorola~06~6.9.9~49~~TR~(a) "three" should be changed to "five" in the first line. (b) "CCA Mode 5: UWB Preamble-only sense. The CCA shall “listen” for a preamble as specified in section 6.8a for period not shorter than the maximum packet size along with [I assume the word "plus" was meant here] the maximum period for acknowledgement; the CCA shall report a busy medium upon the detection of a preamble." Performing a CCA for this length of time is incompatible with its intended use in the CSMA algorithm (see 7.5.1.4), which is why the text at the end of 6.9.9 limits its length to 8 symbol periods.~Delete mode 5.~~X~O | 0~Callaway, Ed~ed.callaway@motorola.com~1-954-723-8341~1-954-608-7537~Motorola~06~6.9.9~49~~TR~(a) "three" should be changed to "five" in the first line. (b) "CCA Mode 5: UWB Preamble-only sense. The CCA shall “listen” for a preamble as specified in section 6.8a for period not shorter than the maximum packet size along with [I assume the word "plus" was meant here] the maximum period for acknowledgement; the CCA shall report a busy medium upon the detection of a preamble." Performing a CCA for this length of time is incompatible with its intended use in the CSMA algorithm (see 7.5.1.4), which is why the text at the end of 6.9.9 limits its length to 8 symbol periods.~Delete mode 5.~~X~O | 0~Callaway, Ed~ed.callaway@motorola.com~1-954-723-8341~1-954-608-7537~Motorola~06~6.9.9~49~~TR~(a) "three" should be changed to "five" in the first line. (b) "CCA Mode 5: UWB Preamble-only sense. The CCA shall “listen” for a preamble as specified in section 6.8a for period not shorter than the maximum packet size along with [I assume the word "plus" was meant here] the maximum period for acknowledgement; the CCA shall report a busy medium upon the detection of a preamble." Performing a CCA for this length of time is incompatible with its intended use in the CSMA algorithm (see 7.5.1.4), which is why the text at the end of 6.9.9 limits its length to 8 symbol periods.~Delete mode 5.~~X~O | 0~Callaway, Ed~ed.callaway@motorola.com~1-954-723-8341~1-954-608-7537~Motorola~06~6.9.9~49~~TR~(a) "three" should be changed to "five" in the first line. (b) "CCA Mode 5: UWB Preamble-only sense. The CCA shall “listen” for a preamble as specified in section 6.8a for period not shorter than the maximum packet size along with [I assume the word "plus" was meant here] the maximum period for acknowledgement; the CCA shall report a busy medium upon the detection of a preamble." Performing a CCA for this length of time is incompatible with its intended use in the CSMA algorithm (see 7.5.1.4), which is why the text at the end of 6.9.9 limits its length to 8 symbol periods.~Delete mode 5.~~X~O | 0~Callaway, Ed~ed.callaway@motorola.com~1-954-723-8341~1-954-608-7537~Motorola~06~6.9.9~49~~TR~(a) "three" should be changed to "five" in the first line. (b) "CCA Mode 5: UWB Preamble-only sense. The CCA shall “listen” for a preamble as specified in section 6.8a for period not shorter than the maximum packet size along with [I assume the word "plus" was meant here] the maximum period for acknowledgement; the CCA shall report a busy medium upon the detection of a preamble." Performing a CCA for this length of time is incompatible with its intended use in the CSMA algorithm (see 7.5.1.4), which is why the text at the end of 6.9.9 limits its length to 8 symbol periods.~Delete mode 5.~~X~O | 0~Callaway, Ed~ed.callaway@motorola.com~1-954-723-8341~1-954-608-7537~Motorola~06~6.9.9~49~~TR~(a) "three" should be changed to "five" in the first line. (b) "CCA Mode 5: UWB Preamble-only sense. The CCA shall “listen” for a preamble as specified in section 6.8a for period not shorter than the maximum packet size along with [I assume the word "plus" was meant here] the maximum period for acknowledgement; the CCA shall report a busy medium upon the detection of a preamble." Performing a CCA for this length of time is incompatible with its intended use in the CSMA algorithm (see 7.5.1.4), which is why the text at the end of 6.9.9 limits its length to 8 symbol periods.~Delete mode 5.~~X~O | 0~Callaway, Ed~ed.callaway@motorola.com~1-954-723-8341~1-954-608-7537~Motorola~06~6.9.9~49~~TR~(a) "three" should be changed to "five" in the first line. (b) "CCA Mode 5: UWB Preamble-only sense. The CCA shall “listen” for a preamble as specified in section 6.8a for period not shorter than the maximum packet size along with [I assume the word "plus" was meant here] the maximum period for acknowledgement; the CCA shall report a busy medium upon the detection of a preamble." Performing a CCA for this length of time is incompatible with its intended use in the CSMA algorithm (see 7.5.1.4), which is why the text at the end of 6.9.9 limits its length to 8 symbol periods.~Delete mode 5.~~X~O | 0~Callaway, Ed~ed.callaway@motorola.com~1-954-723-8341~1-954-608-7537~Motorola~06~6.9.9~49~~TR~(a) "three" should be changed to "five" in the first line. (b) "CCA Mode 5: UWB Preamble-only sense. The CCA shall “listen” for a preamble as specified in section 6.8a for period not shorter than the maximum packet size along with [I assume the word "plus" was meant here] the maximum period for acknowledgement; the CCA shall report a busy medium upon the detection of a preamble." Performing a CCA for this length of time is incompatible with its intended use in the CSMA algorithm (see 7.5.1.4), which is why the text at the end of 6.9.9 limits its length to 8 symbol periods.~Delete mode 5.~~X~O | 0~Callaway, Ed~ed.callaway@motorola.com~1-954-723-8341~1-954-608-7537~Motorola~06~6.9.9~49~~TR~(a) "three" should be changed to "five" in the first line. (b) "CCA Mode 5: UWB Preamble-only sense. The CCA shall “listen” for a preamble as specified in section 6.8a for period not shorter than the maximum packet size along with [I assume the word "plus" was meant here] the maximum period for acknowledgement; the CCA shall report a busy medium upon the detection of a preamble." Performing a CCA for this length of time is incompatible with its intended use in the CSMA algorithm (see 7.5.1.4), which is why the text at the end of 6.9.9 limits its length to 8 symbol periods.~Delete mode 5.~~X~O | 0~Callaway, Ed~ed.callaway@motorola.com~1-954-723-8341~1-954-608-7537~Motorola~06~6.9.9~49~~TR~(a) "three" should be changed to "five" in the first line. (b) "CCA Mode 5: UWB Preamble-only sense. The CCA shall “listen” for a preamble as specified in section 6.8a for period not shorter than the maximum packet size along with [I assume the word "plus" was meant here] the maximum period for acknowledgement; the CCA shall report a busy medium upon the detection of a preamble." Performing a CCA for this length of time is incompatible with its intended use in the CSMA algorithm (see 7.5.1.4), which is why the text at the end of 6.9.9 limits its length to 8 symbol periods.~Delete mode 5.~~X~O | 0~Callaway, Ed~ed.callaway@motorola.com~1-954-723-8341~1-954-608-7537~Motorola~06~6.9.9~49~~TR~(a) "three" should be changed to "five" in the first line. (b) "CCA Mode 5: UWB Preamble-only sense. The CCA shall “listen” for a preamble as specified in section 6.8a for period not shorter than the maximum packet size along with [I assume the word "plus" was meant here] the maximum period for acknowledgement; the CCA shall report a busy medium upon the detection of a preamble." Performing a CCA for this length of time is incompatible with its intended use in the CSMA algorithm (see 7.5.1.4), which is why the text at the end of 6.9.9 limits its length to 8 symbol periods.~Delete mode 5.~~X~O | 0~Callaway, Ed~ed.callaway@motorola.com~1-954-723-8341~1-954-608-7537~Motorola~06~6.9.9~49~~TR~(a) "three" should be changed to "five" in the first line. (b) "CCA Mode 5: UWB Preamble-only sense. The CCA shall “listen” for a preamble as specified in section 6.8a for period not shorter than the maximum packet size along with [I assume the word "plus" was meant here] the maximum period for acknowledgement; the CCA shall report a busy medium upon the detection of a preamble." Performing a CCA for this length of time is incompatible with its intended use in the CSMA algorithm (see 7.5.1.4), which is why the text at the end of 6.9.9 limits its length to 8 symbol periods.~Delete mode 5.~~X~O | 0~Callaway, Ed~ed.callaway@motorola.com~1-954-723-8341~1-954-608-7537~Motorola~06~6.9.9~49~~TR~(a) "three" should be changed to "five" in the first line. (b) "CCA Mode 5: UWB Preamble-only sense. The CCA shall “listen” for a preamble as specified in section 6.8a for period not shorter than the maximum packet size along with [I assume the word "plus" was meant here] the maximum period for acknowledgement; the CCA shall report a busy medium upon the detection of a preamble." Performing a CCA for this length of time is incompatible with its intended use in the CSMA algorithm (see 7.5.1.4), which is why the text at the end of 6.9.9 limits its length to 8 symbol periods.~Delete mode 5.~~X~O | 0~Callaway, Ed~ed.callaway@motorola.com~1-954-723-8341~1-954-608-7537~Motorola~06~6.9.9~49~~TR~(a) "three" should be changed to "five" in the first line. (b) "CCA Mode 5: UWB Preamble-only sense. The CCA shall “listen” for a preamble as specified in section 6.8a for period not shorter than the maximum packet size along with [I assume the word "plus" was meant here] the maximum period for acknowledgement; the CCA shall report a busy medium upon the detection of a preamble." Performing a CCA for this length of time is incompatible with its intended use in the CSMA algorithm (see 7.5.1.4), which is why the text at the end of 6.9.9 limits its length to 8 symbol periods.~Delete mode 5.~~X~O | 0~Callaway, Ed~ed.callaway@motorola.com~1-954-723-8341~1-954-608-7537~Motorola~06~6.9.9~49~~TR~(a) "three" should be changed to "five" in the first line. (b) "CCA Mode 5: UWB Preamble-only sense. The CCA shall “listen” for a preamble as specified in section 6.8a for period not shorter than the maximum packet size along with [I assume the word "plus" was meant here] the maximum period for acknowledgement; the CCA shall report a busy medium upon the detection of a preamble." Performing a CCA for this length of time is incompatible with its intended use in the CSMA algorithm (see 7.5.1.4), which is why the text at the end of 6.9.9 limits its length to 8 symbol periods.~Delete mode 5.~~X~O | 0~Callaway, Ed~ed.callaway@motorola.com~1-954-723-8341~1-954-608-7537~Motorola~06~6.9.9~49~~TR~(a) "three" should be changed to "five" in the first line. (b) "CCA Mode 5: UWB Preamble-only sense. The CCA shall “listen” for a preamble as specified in section 6.8a for period not shorter than the maximum packet size along with [I assume the word "plus" was meant here] the maximum period for acknowledgement; the CCA shall report a busy medium upon the detection of a preamble." Performing a CCA for this length of time is incompatible with its intended use in the CSMA algorithm (see 7.5.1.4), which is why the text at the end of 6.9.9 limits its length to 8 symbol periods.~Delete mode 5.~~X~O | 0~Callaway, Ed~ed.callaway@motorola.com~1-954-723-8341~1-954-608-7537~Motorola~06~6.9.9~49~~TR~(a) "three" should be changed to "five" in the first line. (b) "CCA Mode 5: UWB Preamble-only sense. The CCA shall “listen” for a preamble as specified in section 6.8a for period not shorter than the maximum packet size along with [I assume the word "plus" was meant here] the maximum period for acknowledgement; the CCA shall report a busy medium upon the detection of a preamble." Performing a CCA for this length of time is incompatible with its intended use in the CSMA algorithm (see 7.5.1.4), which is why the text at the end of 6.9.9 limits its length to 8 symbol periods.~Delete mode 5.~~X~O | 0~Callaway, Ed~ed.callaway@motorola.com~1-954-723-8341~1-954-608-7537~Motorola~06~6.9.9~49~~TR~(a) "three" should be changed to "five" in the first line. (b) "CCA Mode 5: UWB Preamble-only sense. The CCA shall “listen” for a preamble as specified in section 6.8a for period not shorter than the maximum packet size along with [I assume the word "plus" was meant here] the maximum period for acknowledgement; the CCA shall report a busy medium upon the detection of a preamble." Performing a CCA for this length of time is incompatible with its intended use in the CSMA algorithm (see 7.5.1.4), which is why the text at the end of 6.9.9 limits its length to 8 symbol periods.~Delete mode 5.~~X~O | 0~Callaway, Ed~ed.callaway@motorola.com~1-954-723-8341~1-954-608-7537~Motorola~06~6.9.9~49~~TR~(a) "three" should be changed to "five" in the first line. (b) "CCA Mode 5: UWB Preamble-only sense. The CCA shall “listen” for a preamble as specified in section 6.8a for period not shorter than the maximum packet size along with [I assume the word "plus" was meant here] the maximum period for acknowledgement; the CCA shall report a busy medium upon the detection of a preamble." Performing a CCA for this length of time is incompatible with its intended use in the CSMA algorithm (see 7.5.1.4), which is why the text at the end of 6.9.9 limits its length to 8 symbol periods.~Delete mode 5.~~X~O | 0~Callaway, Ed~ed.callaway@motorola.com~1-954-723-8341~1-954-608-7537~Motorola~06~6.9.9~49~~TR~(a) "three" should be changed to "five" in the first line. (b) "CCA Mode 5: UWB Preamble-only sense. The CCA shall “listen” for a preamble as specified in section 6.8a for period not shorter than the maximum packet size along with [I assume the word "plus" was meant here] the maximum period for acknowledgement; the CCA shall report a busy medium upon the detection of a preamble." Performing a CCA for this length of time is incompatible with its intended use in the CSMA algorithm (see 7.5.1.4), which is why the text at the end of 6.9.9 limits its length to 8 symbol periods.~Delete mode 5.~~X~O | 0~Callaway, Ed~ed.callaway@motorola.com~1-954-723-8341~1-954-608-7537~Motorola~06~6.9.9~49~~TR~(a) "three" should be changed to "five" in the first line. (b) "CCA Mode 5: UWB Preamble-only sense. The CCA shall “listen” for a preamble as specified in section 6.8a for period not shorter than the maximum packet size along with [I assume the word "plus" was meant here] the maximum period for acknowledgement; the CCA shall report a busy medium upon the detection of a preamble." Performing a CCA for this length of time is incompatible with its intended use in the CSMA algorithm (see 7.5.1.4), which is why the text at the end of 6.9.9 limits its length to 8 symbol periods.~Delete mode 5.~~X~O | 0~Callaway, Ed~ed.callaway@motorola.com~1-954-723-8341~1-954-608-7537~Motorola~06~6.9.9~49~~TR~(a) "three" should be changed to "five" in the first line. (b) "CCA Mode 5: UWB Preamble-only sense. The CCA shall “listen” for a preamble as specified in section 6.8a for period not shorter than the maximum packet size along with [I assume the word "plus" was meant here] the maximum period for acknowledgement; the CCA shall report a busy medium upon the detection of a preamble." Performing a CCA for this length of time is incompatible with its intended use in the CSMA algorithm (see 7.5.1.4), which is why the text at the end of 6.9.9 limits its length to 8 symbol periods.~Delete mode 5.~~X~O | 0~Callaway, Ed~ed.callaway@motorola.com~1-954-723-8341~1-954-608-7537~Motorola~06~6.9.9~49~~TR~(a) "three" should be changed to "five" in the first line. (b) "CCA Mode 5: UWB Preamble-only sense. The CCA shall “listen” for a preamble as specified in section 6.8a for period not shorter than the maximum packet size along with [I assume the word "plus" was meant here] the maximum period for acknowledgement; the CCA shall report a busy medium upon the detection of a preamble." Performing a CCA for this length of time is incompatible with its intended use in the CSMA algorithm (see 7.5.1.4), which is why the text at the end of 6.9.9 limits its length to 8 symbol periods.~Delete mode 5.~~X~O | 0~Callaway, Ed~ed.callaway@motorola.com~1-954-723-8341~1-954-608-7537~Motorola~06~6.9.9~49~~TR~(a) "three" should be changed to "five" in the first line. (b) "CCA Mode 5: UWB Preamble-only sense. The CCA shall “listen” for a preamble as specified in section 6.8a for period not shorter than the maximum packet size along with [I assume the word "plus" was meant here] the maximum period for acknowledgement; the CCA shall report a busy medium upon the detection of a preamble." Performing a CCA for this length of time is incompatible with its intended use in the CSMA algorithm (see 7.5.1.4), which is why the text at the end of 6.9.9 limits its length to 8 symbol periods.~Delete mode 5.~~X~O | 0~Callaway, Ed~ed.callaway@motorola.com~1-954-723-8341~1-954-608-7537~Motorola~06~6.9.9~49~~TR~(a) "three" should be changed to "five" in the first line. (b) "CCA Mode 5: UWB Preamble-only sense. The CCA shall “listen” for a preamble as specified in section 6.8a for period not shorter than the maximum packet size along with [I assume the word "plus" was meant here] the maximum period for acknowledgement; the CCA shall report a busy medium upon the detection of a preamble." Performing a CCA for this length of time is incompatible with its intended use in the CSMA algorithm (see 7.5.1.4), which is why the text at the end of 6.9.9 limits its length to 8 symbol periods.~Delete mode 5.~~X~O | 0~Callaway, Ed~ed.callaway@motorola.com~1-954-723-8341~1-954-608-7537~Motorola~06~6.9.9~49~~TR~(a) "three" should be changed to "five" in the first line. (b) "CCA Mode 5: UWB Preamble-only sense. The CCA shall “listen” for a preamble as specified in section 6.8a for period not shorter than the maximum packet size along with [I assume the word "plus" was meant here] the maximum period for acknowledgement; the CCA shall report a busy medium upon the detection of a preamble." Performing a CCA for this length of time is incompatible with its intended use in the CSMA algorithm (see 7.5.1.4), which is why the text at the end of 6.9.9 limits its length to 8 symbol periods.~Delete mode 5.~~X~O | 0~Callaway, Ed~ed.callaway@motorola.com~1-954-723-8341~1-954-608-7537~Motorola~06~6.9.9~49~~TR~(a) "three" should be changed to "five" in the first line. (b) "CCA Mode 5: UWB Preamble-only sense. The CCA shall “listen” for a preamble as specified in section 6.8a for period not shorter than the maximum packet size along with [I assume the word "plus" was meant here] the maximum period for acknowledgement; the CCA shall report a busy medium upon the detection of a preamble." Performing a CCA for this length of time is incompatible with its intended use in the CSMA algorithm (see 7.5.1.4), which is why the text at the end of 6.9.9 limits its length to 8 symbol periods.~Delete mode 5.~~X~O | 0~Callaway, Ed~ed.callaway@motorola.com~1-954-723-8341~1-954-608-7537~Motorola~06~6.9.9~49~~TR~(a) "three" should be changed to "five" in the first line. (b) "CCA Mode 5: UWB Preamble-only sense. The CCA shall “listen” for a preamble as specified in section 6.8a for period not shorter than the maximum packet size along with [I assume the word "plus" was meant here] the maximum period for acknowledgement; the CCA shall report a busy medium upon the detection of a preamble." Performing a CCA for this length of time is incompatible with its intended use in the CSMA algorithm (see 7.5.1.4), which is why the text at the end of 6.9.9 limits its length to 8 symbol periods.~Delete mode 5.~~X~O | 0~Callaway, Ed~ed.callaway@motorola.com~1-954-723-8341~1-954-608-7537~Motorola~06~6.9.9~49~~TR~(a) "three" should be changed to "five" in the first line. (b) "CCA Mode 5: UWB Preamble-only sense. The CCA shall “listen” for a preamble as specified in section 6.8a for period not shorter than the maximum packet size along with [I assume the word "plus" was meant here] the maximum period for acknowledgement; the CCA shall report a busy medium upon the detection of a preamble." Performing a CCA for this length of time is incompatible with its intended use in the CSMA algorithm (see 7.5.1.4), which is why the text at the end of 6.9.9 limits its length to 8 symbol periods.~Delete mode 5.~~X~O | 0~Callaway, Ed~ed.callaway@motorola.com~1-954-723-8341~1-954-608-7537~Motorola~06~6.9.9~49~~TR~(a) "three" should be changed to "five" in the first line. (b) "CCA Mode 5: UWB Preamble-only sense. The CCA shall “listen” for a preamble as specified in section 6.8a for period not shorter than the maximum packet size along with [I assume the word "plus" was meant here] the maximum period for acknowledgement; the CCA shall report a busy medium upon the detection of a preamble." Performing a CCA for this length of time is incompatible with its intended use in the CSMA algorithm (see 7.5.1.4), which is why the text at the end of 6.9.9 limits its length to 8 symbol periods.~Delete mode 5.~~X~O | 0~Callaway, Ed~ed.callaway@motorola.com~1-954-723-8341~1-954-608-7537~Motorola~06~6.9.9~49~~TR~(a) "three" should be changed to "five" in the first line. (b) "CCA Mode 5: UWB Preamble-only sense. The CCA shall “listen” for a preamble as specified in section 6.8a for period not shorter than the maximum packet size along with [I assume the word "plus" was meant here] the maximum period for acknowledgement; the CCA shall report a busy medium upon the detection of a preamble." Performing a CCA for this length of time is incompatible with its intended use in the CSMA algorithm (see 7.5.1.4), which is why the text at the end of 6.9.9 limits its length to 8 symbol periods.~Delete mode 5.~~X~O | 0~Callaway, Ed~ed.callaway@motorola.com~1-954-723-8341~1-954-608-7537~Motorola~06~6.9.9~49~~TR~(a) "three" should be changed to "five" in the first line. (b) "CCA Mode 5: UWB Preamble-only sense. The CCA shall “listen” for a preamble as specified in section 6.8a for period not shorter than the maximum packet size along with [I assume the word "plus" was meant here] the maximum period for acknowledgement; the CCA shall report a busy medium upon the detection of a preamble." Performing a CCA for this length of time is incompatible with its intended use in the CSMA algorithm (see 7.5.1.4), which is why the text at the end of 6.9.9 limits its length to 8 symbol periods.~Delete mode 5.~~X~O | 0~Callaway, Ed~ed.callaway@motorola.com~1-954-723-8341~1-954-608-7537~Motorola~06~6.9.9~49~~TR~(a) "three" should be changed to "five" in the first line. (b) "CCA Mode 5: UWB Preamble-only sense. The CCA shall “listen” for a preamble as specified in section 6.8a for period not shorter than the maximum packet size along with [I assume the word "plus" was meant here] the maximum period for acknowledgement; the CCA shall report a busy medium upon the detection of a preamble." Performing a CCA for this length of time is incompatible with its intended use in the CSMA algorithm (see 7.5.1.4), which is why the text at the end of 6.9.9 limits its length to 8 symbol periods.~Delete mode 5.~~X~O | 0~Callaway, Ed~ed.callaway@motorola.com~1-954-723-8341~1-954-608-7537~Motorola~06~6.9.9~49~~TR~(a) "three" should be changed to "five" in the first line. (b) "CCA Mode 5: UWB Preamble-only sense. The CCA shall “listen” for a preamble as specified in section 6.8a for period not shorter than the maximum packet size along with [I assume the word "plus" was meant here] the maximum period for acknowledgement; the CCA shall report a busy medium upon the detection of a preamble." Performing a CCA for this length of time is incompatible with its intended use in the CSMA algorithm (see 7.5.1.4), which is why the text at the end of 6.9.9 limits its length to 8 symbol periods.~Delete mode 5.~~X~O | 0~Callaway, Ed~ed.callaway@motorola.com~1-954-723-8341~1-954-608-7537~Motorola~06~6.9.9~49~~TR~(a) "three" should be changed to "five" in the first line. (b) "CCA Mode 5: UWB Preamble-only sense. The CCA shall “listen” for a preamble as specified in section 6.8a for period not shorter than the maximum packet size along with [I assume the word "plus" was meant here] the maximum period for acknowledgement; the CCA shall report a busy medium upon the detection of a preamble." Performing a CCA for this length of time is incompatible with its intended use in the CSMA algorithm (see 7.5.1.4), which is why the text at the end of 6.9.9 limits its length to 8 symbol periods.~Delete mode 5.~~X~O | 0~Callaway, Ed~ed.callaway@motorola.com~1-954-723-8341~1-954-608-7537~Motorola~06~6.9.9~49~~TR~(a) "three" should be changed to "five" in the first line. (b) "CCA Mode 5: UWB Preamble-only sense. The CCA shall “listen” for a preamble as specified in section 6.8a for period not shorter than the maximum packet size along with [I assume the word "plus" was meant here] the maximum period for acknowledgement; the CCA shall report a busy medium upon the detection of a preamble." Performing a CCA for this length of time is incompatible with its intended use in the CSMA algorithm (see 7.5.1.4), which is why the text at the end of 6.9.9 limits its length to 8 symbol periods.~Delete mode 5.~~X~O | 0~Callaway, Ed~ed.callaway@motorola.com~1-954-723-8341~1-954-608-7537~Motorola~06~6.9.9~49~~TR~(a) "three" should be changed to "five" in the first line. (b) "CCA Mode 5: UWB Preamble-only sense. The CCA shall “listen” for a preamble as specified in section 6.8a for period not shorter than the maximum packet size along with [I assume the word "plus" was meant here] the maximum period for acknowledgement; the CCA shall report a busy medium upon the detection of a preamble." Performing a CCA for this length of time is incompatible with its intended use in the CSMA algorithm (see 7.5.1.4), which is why the text at the end of 6.9.9 limits its length to 8 symbol periods.~Delete mode 5.~~X~O | 0~Callaway, Ed~ed.callaway@motorola.com~1-954-723-8341~1-954-608-7537~Motorola~06~6.9.9~49~~TR~(a) "three" should be changed to "five" in the first line. (b) "CCA Mode 5: UWB Preamble-only sense. The CCA shall “listen” for a preamble as specified in section 6.8a for period not shorter than the maximum packet size along with [I assume the word "plus" was meant here] the maximum period for acknowledgement; the CCA shall report a busy medium upon the detection of a preamble." Performing a CCA for this length of time is incompatible with its intended use in the CSMA algorithm (see 7.5.1.4), which is why the text at the end of 6.9.9 limits its length to 8 symbol periods.~Delete mode 5.~~X~O | 0~Callaway, Ed~ed.callaway@motorola.com~1-954-723-8341~1-954-608-7537~Motorola~06~6.9.9~49~~TR~(a) "three" should be changed to "five" in the first line. (b) "CCA Mode 5: UWB Preamble-only sense. The CCA shall “listen” for a preamble as specified in section 6.8a for period not shorter than the maximum packet size along with [I assume the word "plus" was meant here] the maximum period for acknowledgement; the CCA shall report a busy medium upon the detection of a preamble." Performing a CCA for this length of time is incompatible with its intended use in the CSMA algorithm (see 7.5.1.4), which is why the text at the end of 6.9.9 limits its length to 8 symbol periods.~Delete mode 5.~~X~O | 0~Callaway, Ed~ed.callaway@motorola.com~1-954-723-8341~1-954-608-7537~Motorola~06~6.9.9~49~~TR~(a) "three" should be changed to "five" in the first line. (b) "CCA Mode 5: UWB Preamble-only sense. The CCA shall “listen” for a preamble as specified in section 6.8a for period not shorter than the maximum packet size along with [I assume the word "plus" was meant here] the maximum period for acknowledgement; the CCA shall report a busy medium upon the detection of a preamble." Performing a CCA for this length of time is incompatible with its intended use in the CSMA algorithm (see 7.5.1.4), which is why the text at the end of 6.9.9 limits its length to 8 symbol periods.~Delete mode 5.~~X~O | 0~Callaway, Ed~ed.callaway@motorola.com~1-954-723-8341~1-954-608-7537~Motorola~06~6.9.9~49~~TR~(a) "three" should be changed to "five" in the first line. (b) "CCA Mode 5: UWB Preamble-only sense. The CCA shall “listen” for a preamble as specified in section 6.8a for period not shorter than the maximum packet size along with [I assume the word "plus" was meant here] the maximum period for acknowledgement; the CCA shall report a busy medium upon the detection of a preamble." Performing a CCA for this length of time is incompatible with its intended use in the CSMA algorithm (see 7.5.1.4), which is why the text at the end of 6.9.9 limits its length to 8 symbol periods.~Delete mode 5.~~X~O | 0~Callaway, Ed~ed.callaway@motorola.com~1-954-723-8341~1-954-608-7537~Motorola~06~6.9.9~49~~TR~(a) "three" should be changed to "five" in the first line. (b) "CCA Mode 5: UWB Preamble-only sense. The CCA shall “listen” for a preamble as specified in section 6.8a for period not shorter than the maximum packet size along with [I assume the word "plus" was meant here] the maximum period for acknowledgement; the CCA shall report a busy medium upon the detection of a preamble." Performing a CCA for this length of time is incompatible with its intended use in the CSMA algorithm (see 7.5.1.4), which is why the text at the end of 6.9.9 limits its length to 8 symbol periods.~Delete mode 5.~~X~O | 0~Callaway, Ed~ed.callaway@motorola.com~1-954-723-8341~1-954-608-7537~Motorola~06~6.9.9~49~~TR~(a) "three" should be changed to "five" in the first line. (b) "CCA Mode 5: UWB Preamble-only sense. The CCA shall “listen” for a preamble as specified in section 6.8a for period not shorter than the maximum packet size along with [I assume the word "plus" was meant here] the maximum period for acknowledgement; the CCA shall report a busy medium upon the detection of a preamble." Performing a CCA for this length of time is incompatible with its intended use in the CSMA algorithm (see 7.5.1.4), which is why the text at the end of 6.9.9 limits its length to 8 symbol periods.~Delete mode 5.~~X~O | 0~Callaway, Ed~ed.callaway@motorola.com~1-954-723-8341~1-954-608-7537~Motorola~06~6.9.9~49~~TR~(a) "three" should be changed to "five" in the first line. (b) "CCA Mode 5: UWB Preamble-only sense. The CCA shall “listen” for a preamble as specified in section 6.8a for period not shorter than the maximum packet size along with [I assume the word "plus" was meant here] the maximum period for acknowledgement; the CCA shall report a busy medium upon the detection of a preamble." Performing a CCA for this length of time is incompatible with its intended use in the CSMA algorithm (see 7.5.1.4), which is why the text at the end of 6.9.9 limits its length to 8 symbol periods.~Delete mode 5.~~X~O | 0~Callaway, Ed~ed.callaway@motorola.com~1-954-723-8341~1-954-608-7537~Motorola~06~6.9.9~49~~TR~(a) "three" should be changed to "five" in the first line. (b) "CCA Mode 5: UWB Preamble-only sense. The CCA shall “listen” for a preamble as specified in section 6.8a for period not shorter than the maximum packet size along with [I assume the word "plus" was meant here] the maximum period for acknowledgement; the CCA shall report a busy medium upon the detection of a preamble." Performing a CCA for this length of time is incompatible with its intended use in the CSMA algorithm (see 7.5.1.4), which is why the text at the end of 6.9.9 limits its length to 8 symbol periods.~Delete mode 5.~~X~O | 0~Callaway, Ed~ed.callaway@motorola.com~1-954-723-8341~1-954-608-7537~Motorola~06~6.9.9~49~~TR~(a) "three" should be changed to "five" in the first line. (b) "CCA Mode 5: UWB Preamble-only sense. The CCA shall “listen” for a preamble as specified in section 6.8a for period not shorter than the maximum packet size along with [I assume the word "plus" was meant here] the maximum period for acknowledgement; the CCA shall report a busy medium upon the detection of a preamble." Performing a CCA for this length of time is incompatible with its intended use in the CSMA algorithm (see 7.5.1.4), which is why the text at the end of 6.9.9 limits its length to 8 symbol periods.~Delete mode 5.~~X~O | 0~Callaway, Ed~ed.callaway@motorola.com~1-954-723-8341~1-954-608-7537~Motorola~06~6.9.9~49~~TR~(a) "three" should be changed to "five" in the first line. (b) "CCA Mode 5: UWB Preamble-only sense. The CCA shall “listen” for a preamble as specified in section 6.8a for period not shorter than the maximum packet size along with [I assume the word "plus" was meant here] the maximum period for acknowledgement; the CCA shall report a busy medium upon the detection of a preamble." Performing a CCA for this length of time is incompatible with its intended use in the CSMA algorithm (see 7.5.1.4), which is why the text at the end of 6.9.9 limits its length to 8 symbol periods.~Delete mode 5.~~X~O | 0~Callaway, Ed~ed.callaway@motorola.com~1-954-723-8341~1-954-608-7537~Motorola~06~6.9.9~49~~TR~(a) "three" should be changed to "five" in the first line. (b) "CCA Mode 5: UWB Preamble-only sense. The CCA shall “listen” for a preamble as specified in section 6.8a for period not shorter than the maximum packet size along with [I assume the word "plus" was meant here] the maximum period for acknowledgement; the CCA shall report a busy medium upon the detection of a preamble." Performing a CCA for this length of time is incompatible with its intended use in the CSMA algorithm (see 7.5.1.4), which is why the text at the end of 6.9.9 limits its length to 8 symbol periods.~Delete mode 5.~~X~O | 0~Callaway, Ed~ed.callaway@motorola.com~1-954-723-8341~1-954-608-7537~Motorola~06~6.9.9~49~~TR~(a) "three" should be changed to "five" in the first line. (b) "CCA Mode 5: UWB Preamble-only sense. The CCA shall “listen” for a preamble as specified in section 6.8a for period not shorter than the maximum packet size along with [I assume the word "plus" was meant here] the maximum period for acknowledgement; the CCA shall report a busy medium upon the detection of a preamble." Performing a CCA for this length of time is incompatible with its intended use in the CSMA algorithm (see 7.5.1.4), which is why the text at the end of 6.9.9 limits its length to 8 symbol periods.~Delete mode 5.~~X~O | 0~Callaway, Ed~ed.callaway@motorola.com~1-954-723-8341~1-954-608-7537~Motorola~06~6.9.9~49~~TR~(a) "three" should be changed to "five" in the first line. (b) "CCA Mode 5: UWB Preamble-only sense. The CCA shall “listen” for a preamble as specified in section 6.8a for period not shorter than the maximum packet size along with [I assume the word "plus" was meant here] the maximum period for acknowledgement; the CCA shall report a busy medium upon the detection of a preamble." Performing a CCA for this length of time is incompatible with its intended use in the CSMA algorithm (see 7.5.1.4), which is why the text at the end of 6.9.9 limits its length to 8 symbol periods.~Delete mode 5.~~X~O | 0~Callaway, Ed~ed.callaway@motorola.com~1-954-723-8341~1-954-608-7537~Motorola~06~6.9.9~49~~TR~(a) "three" should be changed to "five" in the first line. (b) "CCA Mode 5: UWB Preamble-only sense. The CCA shall “listen” for a preamble as specified in section 6.8a for period not shorter than the maximum packet size along with [I assume the word "plus" was meant here] the maximum period for acknowledgement; the CCA shall report a busy medium upon the detection of a preamble." Performing a CCA for this length of time is incompatible with its intended use in the CSMA algorithm (see 7.5.1.4), which is why the text at the end of 6.9.9 limits its length to 8 symbol periods.~Delete mode 5.~~X~O | 0~Callaway, Ed~ed.callaway@motorola.com~1-954-723-8341~1-954-608-7537~Motorola~06~6.9.9~49~~TR~(a) "three" should be changed to "five" in the first line. (b) "CCA Mode 5: UWB Preamble-only sense. The CCA shall “listen” for a preamble as specified in section 6.8a for period not shorter than the maximum packet size along with [I assume the word "plus" was meant here] the maximum period for acknowledgement; the CCA shall report a busy medium upon the detection of a preamble." Performing a CCA for this length of time is incompatible with its intended use in the CSMA algorithm (see 7.5.1.4), which is why the text at the end of 6.9.9 limits its length to 8 symbol periods.~Delete mode 5.~~X~O | 0~Callaway, Ed~ed.callaway@motorola.com~1-954-723-8341~1-954-608-7537~Motorola~06~6.9.9~49~~TR~(a) "three" should be changed to "five" in the first line. (b) "CCA Mode 5: UWB Preamble-only sense. The CCA shall “listen” for a preamble as specified in section 6.8a for period not shorter than the maximum packet size along with [I assume the word "plus" was meant here] the maximum period for acknowledgement; the CCA shall report a busy medium upon the detection of a preamble." Performing a CCA for this length of time is incompatible with its intended use in the CSMA algorithm (see 7.5.1.4), which is why the text at the end of 6.9.9 limits its length to 8 symbol periods.~Delete mode 5.~~X~O | 0~Callaway, Ed~ed.callaway@motorola.com~1-954-723-8341~1-954-608-7537~Motorola~06~6.9.9~49~~TR~(a) "three" should be changed to "five" in the first line. (b) "CCA Mode 5: UWB Preamble-only sense. The CCA shall “listen” for a preamble as specified in section 6.8a for period not shorter than the maximum packet size along with [I assume the word "plus" was meant here] the maximum period for acknowledgement; the CCA shall report a busy medium upon the detection of a preamble." Performing a CCA for this length of time is incompatible with its intended use in the CSMA algorithm (see 7.5.1.4), which is why the text at the end of 6.9.9 limits its length to 8 symbol periods.~Delete mode 5.~~X~O | 0~Callaway, Ed~ed.callaway@motorola.com~1-954-723-8341~1-954-608-7537~Motorola~06~6.9.9~49~~TR~(a) "three" should be changed to "five" in the first line. (b) "CCA Mode 5: UWB Preamble-only sense. The CCA shall “listen” for a preamble as specified in section 6.8a for period not shorter than the maximum packet size along with [I assume the word "plus" was meant here] the maximum period for acknowledgement; the CCA shall report a busy medium upon the detection of a preamble." Performing a CCA for this length of time is incompatible with its intended use in the CSMA algorithm (see 7.5.1.4), which is why the text at the end of 6.9.9 limits its length to 8 symbol periods.~Delete mode 5.~~X~O | 0~Callaway, Ed~ed.callaway@motorola.com~1-954-723-8341~1-954-608-7537~Motorola~06~6.9.9~49~~TR~(a) "three" should be changed to "five" in the first line. (b) "CCA Mode 5: UWB Preamble-only sense. The CCA shall “listen” for a preamble as specified in section 6.8a for period not shorter than the maximum packet size along with [I assume the word "plus" was meant here] the maximum period for acknowledgement; the CCA shall report a busy medium upon the detection of a preamble." Performing a CCA for this length of time is incompatible with its intended use in the CSMA algorithm (see 7.5.1.4), which is why the text at the end of 6.9.9 limits its length to 8 symbol periods.~Delete mode 5.~~X~O | 0~Callaway, Ed~ed.callaway@motorola.com~1-954-723-8341~1-954-608-7537~Motorola~06~6.9.9~49~~TR~(a) "three" should be changed to "five" in the first line. (b) "CCA Mode 5: UWB Preamble-only sense. The CCA shall “listen” for a preamble as specified in section 6.8a for period not shorter than the maximum packet size along with [I assume the word "plus" was meant here] the maximum period for acknowledgement; the CCA shall report a busy medium upon the detection of a preamble." Performing a CCA for this length of time is incompatible with its intended use in the CSMA algorithm (see 7.5.1.4), which is why the text at the end of 6.9.9 limits its length to 8 symbol periods.~Delete mode 5.~~X~O | 0~Callaway, Ed~ed.callaway@motorola.com~1-954-723-8341~1-954-608-7537~Motorola~06~6.9.9~49~~TR~(a) "three" should be changed to "five" in the first line. (b) "CCA Mode 5: UWB Preamble-only sense. The CCA shall “listen” for a preamble as specified in section 6.8a for period not shorter than the maximum packet size along with [I assume the word "plus" was meant here] the maximum period for acknowledgement; the CCA shall report a busy medium upon the detection of a preamble." Performing a CCA for this length of time is incompatible with its intended use in the CSMA algorithm (see 7.5.1.4), which is why the text at the end of 6.9.9 limits its length to 8 symbol periods.~Delete mode 5.~~X~O | 0~Callaway, Ed~ed.callaway@motorola.com~1-954-723-8341~1-954-608-7537~Motorola~06~6.9.9~49~~TR~(a) "three" should be changed to "five" in the first line. (b) "CCA Mode 5: UWB Preamble-only sense. The CCA shall “listen” for a preamble as specified in section 6.8a for period not shorter than the maximum packet size along with [I assume the word "plus" was meant here] the maximum period for acknowledgement; the CCA shall report a busy medium upon the detection of a preamble." Performing a CCA for this length of time is incompatible with its intended use in the CSMA algorithm (see 7.5.1.4), which is why the text at the end of 6.9.9 limits its length to 8 symbol periods.~Delete mode 5.~~X~O | 0~Callaway, Ed~ed.callaway@motorola.com~1-954-723-8341~1-954-608-7537~Motorola~06~6.9.9~49~~TR~(a) "three" should be changed to "five" in the first line. (b) "CCA Mode 5: UWB Preamble-only sense. The CCA shall “listen” for a preamble as specified in section 6.8a for period not shorter than the maximum packet size along with [I assume the word "plus" was meant here] the maximum period for acknowledgement; the CCA shall report a busy medium upon the detection of a preamble." Performing a CCA for this length of time is incompatible with its intended use in the CSMA algorithm (see 7.5.1.4), which is why the text at the end of 6.9.9 limits its length to 8 symbol periods.~Delete mode 5.~~X~O | 0~Callaway, Ed~ed.callaway@motorola.com~1-954-723-8341~1-954-608-7537~Motorola~06~6.9.9~49~~TR~(a) "three" should be changed to "five" in the first line. (b) "CCA Mode 5: UWB Preamble-only sense. The CCA shall “listen” for a preamble as specified in section 6.8a for period not shorter than the maximum packet size along with [I assume the word "plus" was meant here] the maximum period for acknowledgement; the CCA shall report a busy medium upon the detection of a preamble." Performing a CCA for this length of time is incompatible with its intended use in the CSMA algorithm (see 7.5.1.4), which is why the text at the end of 6.9.9 limits its length to 8 symbol periods.~Delete mode 5.~~X~O | 0~Callaway, Ed~ed.callaway@motorola.com~1-954-723-8341~1-954-608-7537~Motorola~06~6.9.9~49~~TR~(a) "three" should be changed to "five" in the first line. (b) "CCA Mode 5: UWB Preamble-only sense. The CCA shall “listen” for a preamble as specified in section 6.8a for period not shorter than the maximum packet size along with [I assume the word "plus" was meant here] the maximum period for acknowledgement; the CCA shall report a busy medium upon the detection of a preamble." Performing a CCA for this length of time is incompatible with its intended use in the CSMA algorithm (see 7.5.1.4), which is why the text at the end of 6.9.9 limits its length to 8 symbol periods.~Delete mode 5.~~X~O | 0~Callaway, Ed~ed.callaway@motorola.com~1-954-723-8341~1-954-608-7537~Motorola~06~6.9.9~49~~TR~(a) "three" should be changed to "five" in the first line. (b) "CCA Mode 5: UWB Preamble-only sense. The CCA shall “listen” for a preamble as specified in section 6.8a for period not shorter than the maximum packet size along with [I assume the word "plus" was meant here] the maximum period for acknowledgement; the CCA shall report a busy medium upon the detection of a preamble." Performing a CCA for this length of time is incompatible with its intended use in the CSMA algorithm (see 7.5.1.4), which is why the text at the end of 6.9.9 limits its length to 8 symbol periods.~Delete mode 5.~~X~O | 0~Callaway, Ed~ed.callaway@motorola.com~1-954-723-8341~1-954-608-7537~Motorola~06~6.9.9~49~~TR~(a) "three" should be changed to "five" in the first line. (b) "CCA Mode 5: UWB Preamble-only sense. The CCA shall “listen” for a preamble as specified in section 6.8a for period not shorter than the maximum packet size along with [I assume the word "plus" was meant here] the maximum period for acknowledgement; the CCA shall report a busy medium upon the detection of a preamble." Performing a CCA for this length of time is incompatible with its intended use in the CSMA algorithm (see 7.5.1.4), which is why the text at the end of 6.9.9 limits its length to 8 symbol periods.~Delete mode 5.~~X~O | 0~Callaway, Ed~ed.callaway@motorola.com~1-954-723-8341~1-954-608-7537~Motorola~06~6.9.9~49~~TR~(a) "three" should be changed to "five" in the first line. (b) "CCA Mode 5: UWB Preamble-only sense. The CCA shall “listen” for a preamble as specified in section 6.8a for period not shorter than the maximum packet size along with [I assume the word "plus" was meant here] the maximum period for acknowledgement; the CCA shall report a busy medium upon the detection of a preamble." Performing a CCA for this length of time is incompatible with its intended use in the CSMA algorithm (see 7.5.1.4), which is why the text at the end of 6.9.9 limits its length to 8 symbol periods.~Delete mode 5.~~X~O | 0~Callaway, Ed~ed.callaway@motorola.com~1-954-723-8341~1-954-608-7537~Motorola~06~6.9.9~49~~TR~(a) "three" should be changed to "five" in the first line. (b) "CCA Mode 5: UWB Preamble-only sense. The CCA shall “listen” for a preamble as specified in section 6.8a for period not shorter than the maximum packet size along with [I assume the word "plus" was meant here] the maximum period for acknowledgement; the CCA shall report a busy medium upon the detection of a preamble." Performing a CCA for this length of time is incompatible with its intended use in the CSMA algorithm (see 7.5.1.4), which is why the text at the end of 6.9.9 limits its length to 8 symbol periods.~Delete mode 5.~~X~O | 0~Callaway, Ed~ed.callaway@motorola.com~1-954-723-8341~1-954-608-7537~Motorola~06~6.9.9~49~~TR~(a) "three" should be changed to "five" in the first line. (b) "CCA Mode 5: UWB Preamble-only sense. The CCA shall “listen” for a preamble as specified in section 6.8a for period not shorter than the maximum packet size along with [I assume the word "plus" was meant here] the maximum period for acknowledgement; the CCA shall report a busy medium upon the detection of a preamble." Performing a CCA for this length of time is incompatible with its intended use in the CSMA algorithm (see 7.5.1.4), which is why the text at the end of 6.9.9 limits its length to 8 symbol periods.~Delete mode 5.~~X~O | 0~Callaway, Ed~ed.callaway@motorola.com~1-954-723-8341~1-954-608-7537~Motorola~06~6.9.9~49~~TR~(a) "three" should be changed to "five" in the first line. (b) "CCA Mode 5: UWB Preamble-only sense. The CCA shall “listen” for a preamble as specified in section 6.8a for period not shorter than the maximum packet size along with [I assume the word "plus" was meant here] the maximum period for acknowledgement; the CCA shall report a busy medium upon the detection of a preamble." Performing a CCA for this length of time is incompatible with its intended use in the CSMA algorithm (see 7.5.1.4), which is why the text at the end of 6.9.9 limits its length to 8 symbol periods.~Delete mode 5.~~X~O | 0~Callaway, Ed~ed.callaway@motorola.com~1-954-723-8341~1-954-608-7537~Motorola~06~6.9.9~49~~TR~(a) "three" should be changed to "five" in the first line. (b) "CCA Mode 5: UWB Preamble-only sense. The CCA shall “listen” for a preamble as specified in section 6.8a for period not shorter than the maximum packet size along with [I assume the word "plus" was meant here] the maximum period for acknowledgement; the CCA shall report a busy medium upon the detection of a preamble." Performing a CCA for this length of time is incompatible with its intended use in the CSMA algorithm (see 7.5.1.4), which is why the text at the end of 6.9.9 limits its length to 8 symbol periods.~Delete mode 5.~~X~O | 0~Callaway, Ed~ed.callaway@motorola.com~1-954-723-8341~1-954-608-7537~Motorola~06~6.9.9~49~~TR~(a) "three" should be changed to "five" in the first line. (b) "CCA Mode 5: UWB Preamble-only sense. The CCA shall “listen” for a preamble as specified in section 6.8a for period not shorter than the maximum packet size along with [I assume the word "plus" was meant here] the maximum period for acknowledgement; the CCA shall report a busy medium upon the detection of a preamble." Performing a CCA for this length of time is incompatible with its intended use in the CSMA algorithm (see 7.5.1.4), which is why the text at the end of 6.9.9 limits its length to 8 symbol periods.~Delete mode 5.~~X~O | 0~Callaway, Ed~ed.callaway@motorola.com~1-954-723-8341~1-954-608-7537~Motorola~06~6.9.9~49~~TR~(a) "three" should be changed to "five" in the first line. (b) "CCA Mode 5: UWB Preamble-only sense. The CCA shall “listen” for a preamble as specified in section 6.8a for period not shorter than the maximum packet size along with [I assume the word "plus" was meant here] the maximum period for acknowledgement; the CCA shall report a busy medium upon the detection of a preamble." Performing a CCA for this length of time is incompatible with its intended use in the CSMA algorithm (see 7.5.1.4), which is why the text at the end of 6.9.9 limits its length to 8 symbol periods.~Delete mode 5.~~X~O | 0~Callaway, Ed~ed.callaway@motorola.com~1-954-723-8341~1-954-608-7537~Motorola~06~6.9.9~49~~TR~(a) "three" should be changed to "five" in the first line. (b) "CCA Mode 5: UWB Preamble-only sense. The CCA shall “listen” for a preamble as specified in section 6.8a for period not shorter than the maximum packet size along with [I assume the word "plus" was meant here] the maximum period for acknowledgement; the CCA shall report a busy medium upon the detection of a preamble." Performing a CCA for this length of time is incompatible with its intended use in the CSMA algorithm (see 7.5.1.4), which is why the text at the end of 6.9.9 limits its length to 8 symbol periods.~Delete mode 5.~~X~O | 0~Callaway, Ed~ed.callaway@motorola.com~1-954-723-8341~1-954-608-7537~Motorola~06~6.9.9~49~~TR~(a) "three" should be changed to "five" in the first line. (b) "CCA Mode 5: UWB Preamble-only sense. The CCA shall “listen” for a preamble as specified in section 6.8a for period not shorter than the maximum packet size along with [I assume the word "plus" was meant here] the maximum period for acknowledgement; the CCA shall report a busy medium upon the detection of a preamble." Performing a CCA for this length of time is incompatible with its intended use in the CSMA algorithm (see 7.5.1.4), which is why the text at the end of 6.9.9 limits its length to 8 symbol periods.~Delete mode 5.~~X~O | 0~Callaway, Ed~ed.callaway@motorola.com~1-954-723-8341~1-954-608-7537~Motorola~06~6.9.9~49~~TR~(a) "three" should be changed to "five" in the first line. (b) "CCA Mode 5: UWB Preamble-only sense. The CCA shall “listen” for a preamble as specified in section 6.8a for period not shorter than the maximum packet size along with [I assume the word "plus" was meant here] the maximum period for acknowledgement; the CCA shall report a busy medium upon the detection of a preamble." Performing a CCA for this length of time is incompatible with its intended use in the CSMA algorithm (see 7.5.1.4), which is why the text at the end of 6.9.9 limits its length to 8 symbol periods.~Delete mode 5.~~X~O | 0~Callaway, Ed~ed.callaway@motorola.com~1-954-723-8341~1-954-608-7537~Motorola~06~6.9.9~49~~TR~(a) "three" should be changed to "five" in the first line. (b) "CCA Mode 5: UWB Preamble-only sense. The CCA shall “listen” for a preamble as specified in section 6.8a for period not shorter than the maximum packet size along with [I assume the word "plus" was meant here] the maximum period for acknowledgement; the CCA shall report a busy medium upon the detection of a preamble." Performing a CCA for this length of time is incompatible with its intended use in the CSMA algorithm (see 7.5.1.4), which is why the text at the end of 6.9.9 limits its length to 8 symbol periods.~Delete mode 5.~~X~O | 0~Callaway, Ed~ed.callaway@motorola.com~1-954-723-8341~1-954-608-7537~Motorola~06~6.9.9~49~~TR~(a) "three" should be changed to "five" in the first line. (b) "CCA Mode 5: UWB Preamble-only sense. The CCA shall “listen” for a preamble as specified in section 6.8a for period not shorter than the maximum packet size along with [I assume the word "plus" was meant here] the maximum period for acknowledgement; the CCA shall report a busy medium upon the detection of a preamble." Performing a CCA for this length of time is incompatible with its intended use in the CSMA algorithm (see 7.5.1.4), which is why the text at the end of 6.9.9 limits its length to 8 symbol periods.~Delete mode 5.~~X~O | 0~Callaway, Ed~ed.callaway@motorola.com~1-954-723-8341~1-954-608-7537~Motorola~06~6.9.9~49~~TR~(a) "three" should be changed to "five" in the first line. (b) "CCA Mode 5: UWB Preamble-only sense. The CCA shall “listen” for a preamble as specified in section 6.8a for period not shorter than the maximum packet size along with [I assume the word "plus" was meant here] the maximum period for acknowledgement; the CCA shall report a busy medium upon the detection of a preamble." Performing a CCA for this length of time is incompatible with its intended use in the CSMA algorithm (see 7.5.1.4), which is why the text at the end of 6.9.9 limits its length to 8 symbol periods.~Delete mode 5.~~X~O | 0~Callaway, Ed~ed.callaway@motorola.com~1-954-723-8341~1-954-608-7537~Motorola~06~6.9.9~49~~TR~(a) "three" should be changed to "five" in the first line. (b) "CCA Mode 5: UWB Preamble-only sense. The CCA shall “listen” for a preamble as specified in section 6.8a for period not shorter than the maximum packet size along with [I assume the word "plus" was meant here] the maximum period for acknowledgement; the CCA shall report a busy medium upon the detection of a preamble." Performing a CCA for this length of time is incompatible with its intended use in the CSMA algorithm (see 7.5.1.4), which is why the text at the end of 6.9.9 limits its length to 8 symbol periods.~Delete mode 5.~~X~O | 0~Callaway, Ed~ed.callaway@motorola.com~1-954-723-8341~1-954-608-7537~Motorola~06~6.9.9~49~~TR~(a) "three" should be changed to "five" in the first line. (b) "CCA Mode 5: UWB Preamble-only sense. The CCA shall “listen” for a preamble as specified in section 6.8a for period not shorter than the maximum packet size along with [I assume the word "plus" was meant here] the maximum period for acknowledgement; the CCA shall report a busy medium upon the detection of a preamble." Performing a CCA for this length of time is incompatible with its intended use in the CSMA algorithm (see 7.5.1.4), which is why the text at the end of 6.9.9 limits its length to 8 symbol periods.~Delete mode 5.~~X~O | 0~Callaway, Ed~ed.callaway@motorola.com~1-954-723-8341~1-954-608-7537~Motorola~06~6.9.9~49~~TR~(a) "three" should be changed to "five" in the first line. (b) "CCA Mode 5: UWB Preamble-only sense. The CCA shall “listen” for a preamble as specified in section 6.8a for period not shorter than the maximum packet size along with [I assume the word "plus" was meant here] the maximum period for acknowledgement; the CCA shall report a busy medium upon the detection of a preamble." Performing a CCA for this length of time is incompatible with its intended use in the CSMA algorithm (see 7.5.1.4), which is why the text at the end of 6.9.9 limits its length to 8 symbol periods.~Delete mode 5.~~X~O | 0~Callaway, Ed~ed.callaway@motorola.com~1-954-723-8341~1-954-608-7537~Motorola~06~6.9.9~49~~TR~(a) "three" should be changed to "five" in the first line. (b) "CCA Mode 5: UWB Preamble-only sense. The CCA shall “listen” for a preamble as specified in section 6.8a for period not shorter than the maximum packet size along with [I assume the word "plus" was meant here] the maximum period for acknowledgement; the CCA shall report a busy medium upon the detection of a preamble." Performing a CCA for this length of time is incompatible with its intended use in the CSMA algorithm (see 7.5.1.4), which is why the text at the end of 6.9.9 limits its length to 8 symbol periods.~Delete mode 5.~~X~O | 0~Callaway, Ed~ed.callaway@motorola.com~1-954-723-8341~1-954-608-7537~Motorola~06~6.9.9~49~~TR~(a) "three" should be changed to "five" in the first line. (b) "CCA Mode 5: UWB Preamble-only sense. The CCA shall “listen” for a preamble as specified in section 6.8a for period not shorter than the maximum packet size along with [I assume the word "plus" was meant here] the maximum period for acknowledgement; the CCA shall report a busy medium upon the detection of a preamble." Performing a CCA for this length of time is incompatible with its intended use in the CSMA algorithm (see 7.5.1.4), which is why the text at the end of 6.9.9 limits its length to 8 symbol periods.~Delete mode 5.~~X~O | 0~Callaway, Ed~ed.callaway@motorola.com~1-954-723-8341~1-954-608-7537~Motorola~06~6.9.9~49~~TR~(a) "three" should be changed to "five" in the first line. (b) "CCA Mode 5: UWB Preamble-only sense. The CCA shall “listen” for a preamble as specified in section 6.8a for period not shorter than the maximum packet size along with [I assume the word "plus" was meant here] the maximum period for acknowledgement; the CCA shall report a busy medium upon the detection of a preamble." Performing a CCA for this length of time is incompatible with its intended use in the CSMA algorithm (see 7.5.1.4), which is why the text at the end of 6.9.9 limits its length to 8 symbol periods.~Delete mode 5.~~X~O | 0~Callaway, Ed~ed.callaway@motorola.com~1-954-723-8341~1-954-608-7537~Motorola~06~6.9.9~49~~TR~(a) "three" should be changed to "five" in the first line. (b) "CCA Mode 5: UWB Preamble-only sense. The CCA shall “listen” for a preamble as specified in section 6.8a for period not shorter than the maximum packet size along with [I assume the word "plus" was meant here] the maximum period for acknowledgement; the CCA shall report a busy medium upon the detection of a preamble." Performing a CCA for this length of time is incompatible with its intended use in the CSMA algorithm (see 7.5.1.4), which is why the text at the end of 6.9.9 limits its length to 8 symbol periods.~Delete mode 5.~~X~O | 0~Callaway, Ed~ed.callaway@motorola.com~1-954-723-8341~1-954-608-7537~Motorola~06~6.9.9~49~~TR~(a) "three" should be changed to "five" in the first line. (b) "CCA Mode 5: UWB Preamble-only sense. The CCA shall “listen” for a preamble as specified in section 6.8a for period not shorter than the maximum packet size along with [I assume the word "plus" was meant here] the maximum period for acknowledgement; the CCA shall report a busy medium upon the detection of a preamble." Performing a CCA for this length of time is incompatible with its intended use in the CSMA algorithm (see 7.5.1.4), which is why the text at the end of 6.9.9 limits its length to 8 symbol periods.~Delete mode 5.~~X~O | 0~Callaway, Ed~ed.callaway@motorola.com~1-954-723-8341~1-954-608-7537~Motorola~06~6.9.9~49~~TR~(a) "three" should be changed to "five" in the first line. (b) "CCA Mode 5: UWB Preamble-only sense. The CCA shall “listen” for a preamble as specified in section 6.8a for period not shorter than the maximum packet size along with [I assume the word "plus" was meant here] the maximum period for acknowledgement; the CCA shall report a busy medium upon the detection of a preamble." Performing a CCA for this length of time is incompatible with its intended use in the CSMA algorithm (see 7.5.1.4), which is why the text at the end of 6.9.9 limits its length to 8 symbol periods.~Delete mode 5.~~X~O | 0~Callaway, Ed~ed.callaway@motorola.com~1-954-723-8341~1-954-608-7537~Motorola~06~6.9.9~49~~TR~(a) "three" should be changed to "five" in the first line. (b) "CCA Mode 5: UWB Preamble-only sense. The CCA shall “listen” for a preamble as specified in section 6.8a for period not shorter than the maximum packet size along with [I assume the word "plus" was meant here] the maximum period for acknowledgement; the CCA shall report a busy medium upon the detection of a preamble." Performing a CCA for this length of time is incompatible with its intended use in the CSMA algorithm (see 7.5.1.4), which is why the text at the end of 6.9.9 limits its length to 8 symbol periods.~Delete mode 5.~~X~O | 0~Callaway, Ed~ed.callaway@motorola.com~1-954-723-8341~1-954-608-7537~Motorola~06~6.9.9~49~~TR~(a) "three" should be changed to "five" in the first line. (b) "CCA Mode 5: UWB Preamble-only sense. The CCA shall “listen” for a preamble as specified in section 6.8a for period not shorter than the maximum packet size along with [I assume the word "plus" was meant here] the maximum period for acknowledgement; the CCA shall report a busy medium upon the detection of a preamble." Performing a CCA for this length of time is incompatible with its intended use in the CSMA algorithm (see 7.5.1.4), which is why the text at the end of 6.9.9 limits its length to 8 symbol periods.~Delete mode 5.~~X~O | 0~Callaway, Ed~ed.callaway@motorola.com~1-954-723-8341~1-954-608-7537~Motorola~06~6.9.9~49~~TR~(a) "three" should be changed to "five" in the first line. (b) "CCA Mode 5: UWB Preamble-only sense. The CCA shall “listen” for a preamble as specified in section 6.8a for period not shorter than the maximum packet size along with [I assume the word "plus" was meant here] the maximum period for acknowledgement; the CCA shall report a busy medium upon the detection of a preamble." Performing a CCA for this length of time is incompatible with its intended use in the CSMA algorithm (see 7.5.1.4), which is why the text at the end of 6.9.9 limits its length to 8 symbol periods.~Delete mode 5.~~X~O | 0~Callaway, Ed~ed.callaway@motorola.com~1-954-723-8341~1-954-608-7537~Motorola~06~6.9.9~49~~TR~(a) "three" should be changed to "five" in the first line. (b) "CCA Mode 5: UWB Preamble-only sense. The CCA shall “listen” for a preamble as specified in section 6.8a for period not shorter than the maximum packet size along with [I assume the word "plus" was meant here] the maximum period for acknowledgement; the CCA shall report a busy medium upon the detection of a preamble." Performing a CCA for this length of time is incompatible with its intended use in the CSMA algorithm (see 7.5.1.4), which is why the text at the end of 6.9.9 limits its length to 8 symbol periods.~Delete mode 5.~~X~O | 0~Callaway, Ed~ed.callaway@motorola.com~1-954-723-8341~1-954-608-7537~Motorola~06~6.9.9~49~~TR~(a) "three" should be changed to "five" in the first line. (b) "CCA Mode 5: UWB Preamble-only sense. The CCA shall “listen” for a preamble as specified in section 6.8a for period not shorter than the maximum packet size along with [I assume the word "plus" was meant here] the maximum period for acknowledgement; the CCA shall report a busy medium upon the detection of a preamble." Performing a CCA for this length of time is incompatible with its intended use in the CSMA algorithm (see 7.5.1.4), which is why the text at the end of 6.9.9 limits its length to 8 symbol periods.~Delete mode 5.~~X~O | 0~Callaway, Ed~ed.callaway@motorola.com~1-954-723-8341~1-954-608-7537~Motorola~06~6.9.9~49~~TR~(a) "three" should be changed to "five" in the first line. (b) "CCA Mode 5: UWB Preamble-only sense. The CCA shall “listen” for a preamble as specified in section 6.8a for period not shorter than the maximum packet size along with [I assume the word "plus" was meant here] the maximum period for acknowledgement; the CCA shall report a busy medium upon the detection of a preamble." Performing a CCA for this length of time is incompatible with its intended use in the CSMA algorithm (see 7.5.1.4), which is why the text at the end of 6.9.9 limits its length to 8 symbol periods.~Delete mode 5.~~X~O | 0~Callaway, Ed~ed.callaway@motorola.com~1-954-723-8341~1-954-608-7537~Motorola~06~6.9.9~49~~TR~(a) "three" should be changed to "five" in the first line. (b) "CCA Mode 5: UWB Preamble-only sense. The CCA shall “listen” for a preamble as specified in section 6.8a for period not shorter than the maximum packet size along with [I assume the word "plus" was meant here] the maximum period for acknowledgement; the CCA shall report a busy medium upon the detection of a preamble." Performing a CCA for this length of time is incompatible with its intended use in the CSMA algorithm (see 7.5.1.4), which is why the text at the end of 6.9.9 limits its length to 8 symbol periods.~Delete mode 5.~~X~O | 0~Callaway, Ed~ed.callaway@motorola.com~1-954-723-8341~1-954-608-7537~Motorola~06~6.9.9~49~~TR~(a) "three" should be changed to "five" in the first line. (b) "CCA Mode 5: UWB Preamble-only sense. The CCA shall “listen” for a preamble as specified in section 6.8a for period not shorter than the maximum packet size along with [I assume the word "plus" was meant here] the maximum period for acknowledgement; the CCA shall report a busy medium upon the detection of a preamble." Performing a CCA for this length of time is incompatible with its intended use in the CSMA algorithm (see 7.5.1.4), which is why the text at the end of 6.9.9 limits its length to 8 symbol periods.~Delete mode 5.~~X~O | 0~Callaway, Ed~ed.callaway@motorola.com~1-954-723-8341~1-954-608-7537~Motorola~06~6.9.9~49~~TR~(a) "three" should be changed to "five" in the first line. (b) "CCA Mode 5: UWB Preamble-only sense. The CCA shall “listen” for a preamble as specified in section 6.8a for period not shorter than the maximum packet size along with [I assume the word "plus" was meant here] the maximum period for acknowledgement; the CCA shall report a busy medium upon the detection of a preamble." Performing a CCA for this length of time is incompatible with its intended use in the CSMA algorithm (see 7.5.1.4), which is why the text at the end of 6.9.9 limits its length to 8 symbol periods.~Delete mode 5.~~X~O | 0~Callaway, Ed~ed.callaway@motorola.com~1-954-723-8341~1-954-608-7537~Motorola~06~6.9.9~49~~TR~(a) "three" should be changed to "five" in the first line. (b) "CCA Mode 5: UWB Preamble-only sense. The CCA shall “listen” for a preamble as specified in section 6.8a for period not shorter than the maximum packet size along with [I assume the word "plus" was meant here] the maximum period for acknowledgement; the CCA shall report a busy medium upon the detection of a preamble." Performing a CCA for this length of time is incompatible with its intended use in the CSMA algorithm (see 7.5.1.4), which is why the text at the end of 6.9.9 limits its length to 8 symbol periods.~Delete mode 5.~~X~O | 0~Callaway, Ed~ed.callaway@motorola.com~1-954-723-8341~1-954-608-7537~Motorola~06~6.9.9~49~~TR~(a) "three" should be changed to "five" in the first line. (b) "CCA Mode 5: UWB Preamble-only sense. The CCA shall “listen” for a preamble as specified in section 6.8a for period not shorter than the maximum packet size along with [I assume the word "plus" was meant here] the maximum period for acknowledgement; the CCA shall report a busy medium upon the detection of a preamble." Performing a CCA for this length of time is incompatible with its intended use in the CSMA algorithm (see 7.5.1.4), which is why the text at the end of 6.9.9 limits its length to 8 symbol periods.~Delete mode 5.~~X~O | 0~Callaway, Ed~ed.callaway@motorola.com~1-954-723-8341~1-954-608-7537~Motorola~06~6.9.9~49~~TR~(a) "three" should be changed to "five" in the first line. (b) "CCA Mode 5: UWB Preamble-only sense. The CCA shall “listen” for a preamble as specified in section 6.8a for period not shorter than the maximum packet size along with [I assume the word "plus" was meant here] the maximum period for acknowledgement; the CCA shall report a busy medium upon the detection of a preamble." Performing a CCA for this length of time is incompatible with its intended use in the CSMA algorithm (see 7.5.1.4), which is why the text at the end of 6.9.9 limits its length to 8 symbol periods.~Delete mode 5.~~X~O | 0~Callaway, Ed~ed.callaway@motorola.com~1-954-723-8341~1-954-608-7537~Motorola~06~6.9.9~49~~TR~(a) "three" should be changed to "five" in the first line. (b) "CCA Mode 5: UWB Preamble-only sense. The CCA shall “listen” for a preamble as specified in section 6.8a for period not shorter than the maximum packet size along with [I assume the word "plus" was meant here] the maximum period for acknowledgement; the CCA shall report a busy medium upon the detection of a preamble." Performing a CCA for this length of time is incompatible with its intended use in the CSMA algorithm (see 7.5.1.4), which is why the text at the end of 6.9.9 limits its length to 8 symbol periods.~Delete mode 5.~~X~O | 0~Callaway, Ed~ed.callaway@motorola.com~1-954-723-8341~1-954-608-7537~Motorola~06~6.9.9~49~~TR~(a) "three" should be changed to "five" in the first line. (b) "CCA Mode 5: UWB Preamble-only sense. The CCA shall “listen” for a preamble as specified in section 6.8a for period not shorter than the maximum packet size along with [I assume the word "plus" was meant here] the maximum period for acknowledgement; the CCA shall report a busy medium upon the detection of a preamble." Performing a CCA for this length of time is incompatible with its intended use in the CSMA algorithm (see 7.5.1.4), which is why the text at the end of 6.9.9 limits its length to 8 symbol periods.~Delete mode 5.~~X~O | 0~Callaway, Ed~ed.callaway@motorola.com~1-954-723-8341~1-954-608-7537~Motorola~06~6.9.9~49~~TR~(a) "three" should be changed to "five" in the first line. (b) "CCA Mode 5: UWB Preamble-only sense. The CCA shall “listen” for a preamble as specified in section 6.8a for period not shorter than the maximum packet size along with [I assume the word "plus" was meant here] the maximum period for acknowledgement; the CCA shall report a busy medium upon the detection of a preamble." Performing a CCA for this length of time is incompatible with its intended use in the CSMA algorithm (see 7.5.1.4), which is why the text at the end of 6.9.9 limits its length to 8 symbol periods.~Delete mode 5.~~X~O | 0~Callaway, Ed~ed.callaway@motorola.com~1-954-723-8341~1-954-608-7537~Motorola~06~6.9.9~49~~TR~(a) "three" should be changed to "five" in the first line. (b) "CCA Mode 5: UWB Preamble-only sense. The CCA shall “listen” for a preamble as specified in section 6.8a for period not shorter than the maximum packet size along with [I assume the word "plus" was meant here] the maximum period for acknowledgement; the CCA shall report a busy medium upon the detection of a preamble." Performing a CCA for this length of time is incompatible with its intended use in the CSMA algorithm (see 7.5.1.4), which is why the text at the end of 6.9.9 limits its length to 8 symbol periods.~Delete mode 5.~~X~O | 0~Callaway, Ed~ed.callaway@motorola.com~1-954-723-8341~1-954-608-7537~Motorola~06~6.9.9~49~~TR~(a) "three" should be changed to "five" in the first line. (b) "CCA Mode 5: UWB Preamble-only sense. The CCA shall “listen” for a preamble as specified in section 6.8a for period not shorter than the maximum packet size along with [I assume the word "plus" was meant here] the maximum period for acknowledgement; the CCA shall report a busy medium upon the detection of a preamble." Performing a CCA for this length of time is incompatible with its intended use in the CSMA algorithm (see 7.5.1.4), which is why the text at the end of 6.9.9 limits its length to 8 symbol periods.~Delete mode 5.~~X~O | 0~Callaway, Ed~ed.callaway@motorola.com~1-954-723-8341~1-954-608-7537~Motorola~06~6.9.9~49~~TR~(a) "three" should be changed to "five" in the first line. (b) "CCA Mode 5: UWB Preamble-only sense. The CCA shall “listen” for a preamble as specified in section 6.8a for period not shorter than the maximum packet size along with [I assume the word "plus" was meant here] the maximum period for acknowledgement; the CCA shall report a busy medium upon the detection of a preamble." Performing a CCA for this length of time is incompatible with its intended use in the CSMA algorithm (see 7.5.1.4), which is why the text at the end of 6.9.9 limits its length to 8 symbol periods.~Delete mode 5.~~X~O | 0~Callaway, Ed~ed.callaway@motorola.com~1-954-723-8341~1-954-608-7537~Motorola~06~6.9.9~49~~TR~(a) "three" should be changed to "five" in the first line. (b) "CCA Mode 5: UWB Preamble-only sense. The CCA shall “listen” for a preamble as specified in section 6.8a for period not shorter than the maximum packet size along with [I assume the word "plus" was meant here] the maximum period for acknowledgement; the CCA shall report a busy medium upon the detection of a preamble." Performing a CCA for this length of time is incompatible with its intended use in the CSMA algorithm (see 7.5.1.4), which is why the text at the end of 6.9.9 limits its length to 8 symbol periods.~Delete mode 5.~~X~O | 0~Callaway, Ed~ed.callaway@motorola.com~1-954-723-8341~1-954-608-7537~Motorola~06~6.9.9~49~~TR~(a) "three" should be changed to "five" in the first line. (b) "CCA Mode 5: UWB Preamble-only sense. The CCA shall “listen” for a preamble as specified in section 6.8a for period not shorter than the maximum packet size along with [I assume the word "plus" was meant here] the maximum period for acknowledgement; the CCA shall report a busy medium upon the detection of a preamble." Performing a CCA for this length of time is incompatible with its intended use in the CSMA algorithm (see 7.5.1.4), which is why the text at the end of 6.9.9 limits its length to 8 symbol periods.~Delete mode 5.~~X~O | 0~Callaway, Ed~ed.callaway@motorola.com~1-954-723-8341~1-954-608-7537~Motorola~06~6.9.9~49~~TR~(a) "three" should be changed to "five" in the first line. (b) "CCA Mode 5: UWB Preamble-only sense. The CCA shall “listen” for a preamble as specified in section 6.8a for period not shorter than the maximum packet size along with [I assume the word "plus" was meant here] the maximum period for acknowledgement; the CCA shall report a busy medium upon the detection of a preamble." Performing a CCA for this length of time is incompatible with its intended use in the CSMA algorithm (see 7.5.1.4), which is why the text at the end of 6.9.9 limits its length to 8 symbol periods.~Delete mode 5.~~X~O | 0~Callaway, Ed~ed.callaway@motorola.com~1-954-723-8341~1-954-608-7537~Motorola~06~6.9.9~49~~TR~(a) "three" should be changed to "five" in the first line. (b) "CCA Mode 5: UWB Preamble-only sense. The CCA shall “listen” for a preamble as specified in section 6.8a for period not shorter than the maximum packet size along with [I assume the word "plus" was meant here] the maximum period for acknowledgement; the CCA shall report a busy medium upon the detection of a preamble." Performing a CCA for this length of time is incompatible with its intended use in the CSMA algorithm (see 7.5.1.4), which is why the text at the end of 6.9.9 limits its length to 8 symbol periods.~Delete mode 5.~~X~O | 0~Callaway, Ed~ed.callaway@motorola.com~1-954-723-8341~1-954-608-7537~Motorola~06~6.9.9~49~~TR~(a) "three" should be changed to "five" in the first line. (b) "CCA Mode 5: UWB Preamble-only sense. The CCA shall “listen” for a preamble as specified in section 6.8a for period not shorter than the maximum packet size along with [I assume the word "plus" was meant here] the maximum period for acknowledgement; the CCA shall report a busy medium upon the detection of a preamble." Performing a CCA for this length of time is incompatible with its intended use in the CSMA algorithm (see 7.5.1.4), which is why the text at the end of 6.9.9 limits its length to 8 symbol periods.~Delete mode 5.~~X~O | 0~Callaway, Ed~ed.callaway@motorola.com~1-954-723-8341~1-954-608-7537~Motorola~06~6.9.9~49~~TR~(a) "three" should be changed to "five" in the first line. (b) "CCA Mode 5: UWB Preamble-only sense. The CCA shall “listen” for a preamble as specified in section 6.8a for period not shorter than the maximum packet size along with [I assume the word "plus" was meant here] the maximum period for acknowledgement; the CCA shall report a busy medium upon the detection of a preamble." Performing a CCA for this length of time is incompatible with its intended use in the CSMA algorithm (see 7.5.1.4), which is why the text at the end of 6.9.9 limits its length to 8 symbol periods.~Delete mode 5.~~X~O
Callaway, Ed | Motorola | 7 | Table 42 | 51 |  | E | The first value represents the time in symbols, at which the data were transmitted (see 7.5.4.1). 7.5.4.1 doesn't seem relevant. Later on, 6.2.1.1.4 doesn't seem relevant, either. Also, comma is unneeded. | Correct references. Delete comma. |  |  |  | 0~Callaway, Ed~ed.callaway@motorola.com~1-954-723-8341~1-954-608-7537~Motorola~07~Table 42~51~~E~"The first value represents the time in symbols, at which the data were transmitted (see 7.5.4.1)." 7.5.4.1 doesn't seem relevant. Later on, 6.2.1.1.4 doesn't seem relevant, either. Also, comma is unneeded.~Correct references. Delete comma.~~X~O | 0~Callaway, Ed~ed.callaway@motorola.com~1-954-723-8341~1-954-608-7537~Motorola~07~Table 42~51~~E~"The first value represents the time in symbols, at which the data were transmitted (see 7.5.4.1)." 7.5.4.1 doesn't seem relevant. Later on, 6.2.1.1.4 doesn't seem relevant, either. Also, comma is unneeded.~Correct references. Delete comma.~~X~O | 0~Callaway, Ed~ed.callaway@motorola.com~1-954-723-8341~1-954-608-7537~Motorola~07~Table 42~51~~E~"The first value represents the time in symbols, at which the data were transmitted (see 7.5.4.1)." 7.5.4.1 doesn't seem relevant. Later on, 6.2.1.1.4 doesn't seem relevant, either. Also, comma is unneeded.~Correct references. Delete comma.~~X~O | 0~Callaway, Ed~ed.callaway@motorola.com~1-954-723-8341~1-954-608-7537~Motorola~07~Table 42~51~~E~"The first value represents the time in symbols, at which the data were transmitted (see 7.5.4.1)." 7.5.4.1 doesn't seem relevant. Later on, 6.2.1.1.4 doesn't seem relevant, either. Also, comma is unneeded.~Correct references. Delete comma.~~X~O | 0~Callaway, Ed~ed.callaway@motorola.com~1-954-723-8341~1-954-608-7537~Motorola~07~Table 42~51~~E~"The first value represents the time in symbols, at which the data were transmitted (see 7.5.4.1)." 7.5.4.1 doesn't seem relevant. Later on, 6.2.1.1.4 doesn't seem relevant, either. Also, comma is unneeded.~Correct references. Delete comma.~~X~O | 0~Callaway, Ed~ed.callaway@motorola.com~1-954-723-8341~1-954-608-7537~Motorola~07~Table 42~51~~E~"The first value represents the time in symbols, at which the data were transmitted (see 7.5.4.1)." 7.5.4.1 doesn't seem relevant. Later on, 6.2.1.1.4 doesn't seem relevant, either. Also, comma is unneeded.~Correct references. Delete comma.~~X~O | 0~Callaway, Ed~ed.callaway@motorola.com~1-954-723-8341~1-954-608-7537~Motorola~07~Table 42~51~~E~"The first value represents the time in symbols, at which the data were transmitted (see 7.5.4.1)." 7.5.4.1 doesn't seem relevant. Later on, 6.2.1.1.4 doesn't seem relevant, either. Also, comma is unneeded.~Correct references. Delete comma.~~X~O | 0~Callaway, Ed~ed.callaway@motorola.com~1-954-723-8341~1-954-608-7537~Motorola~07~Table 42~51~~E~"The first value represents the time in symbols, at which the data were transmitted (see 7.5.4.1)." 7.5.4.1 doesn't seem relevant. Later on, 6.2.1.1.4 doesn't seem relevant, either. Also, comma is unneeded.~Correct references. Delete comma.~~X~O | 0~Callaway, Ed~ed.callaway@motorola.com~1-954-723-8341~1-954-608-7537~Motorola~07~Table 42~51~~E~"The first value represents the time in symbols, at which the data were transmitted (see 7.5.4.1)." 7.5.4.1 doesn't seem relevant. Later on, 6.2.1.1.4 doesn't seem relevant, either. Also, comma is unneeded.~Correct references. Delete comma.~~X~O | 0~Callaway, Ed~ed.callaway@motorola.com~1-954-723-8341~1-954-608-7537~Motorola~07~Table 42~51~~E~"The first value represents the time in symbols, at which the data were transmitted (see 7.5.4.1)." 7.5.4.1 doesn't seem relevant. Later on, 6.2.1.1.4 doesn't seem relevant, either. Also, comma is unneeded.~Correct references. Delete comma.~~X~O | 0~Callaway, Ed~ed.callaway@motorola.com~1-954-723-8341~1-954-608-7537~Motorola~07~Table 42~51~~E~"The first value represents the time in symbols, at which the data were transmitted (see 7.5.4.1)." 7.5.4.1 doesn't seem relevant. Later on, 6.2.1.1.4 doesn't seem relevant, either. Also, comma is unneeded.~Correct references. Delete comma.~~X~O | 0~Callaway, Ed~ed.callaway@motorola.com~1-954-723-8341~1-954-608-7537~Motorola~07~Table 42~51~~E~"The first value represents the time in symbols, at which the data were transmitted (see 7.5.4.1)." 7.5.4.1 doesn't seem relevant. Later on, 6.2.1.1.4 doesn't seem relevant, either. Also, comma is unneeded.~Correct references. Delete comma.~~X~O | 0~Callaway, Ed~ed.callaway@motorola.com~1-954-723-8341~1-954-608-7537~Motorola~07~Table 42~51~~E~"The first value represents the time in symbols, at which the data were transmitted (see 7.5.4.1)." 7.5.4.1 doesn't seem relevant. Later on, 6.2.1.1.4 doesn't seem relevant, either. Also, comma is unneeded.~Correct references. Delete comma.~~X~O | 0~Callaway, Ed~ed.callaway@motorola.com~1-954-723-8341~1-954-608-7537~Motorola~07~Table 42~51~~E~"The first value represents the time in symbols, at which the data were transmitted (see 7.5.4.1)." 7.5.4.1 doesn't seem relevant. Later on, 6.2.1.1.4 doesn't seem relevant, either. Also, comma is unneeded.~Correct references. Delete comma.~~X~O | 0~Callaway, Ed~ed.callaway@motorola.com~1-954-723-8341~1-954-608-7537~Motorola~07~Table 42~51~~E~"The first value represents the time in symbols, at which the data were transmitted (see 7.5.4.1)." 7.5.4.1 doesn't seem relevant. Later on, 6.2.1.1.4 doesn't seem relevant, either. Also, comma is unneeded.~Correct references. Delete comma.~~X~O | 0~Callaway, Ed~ed.callaway@motorola.com~1-954-723-8341~1-954-608-7537~Motorola~07~Table 42~51~~E~"The first value represents the time in symbols, at which the data were transmitted (see 7.5.4.1)." 7.5.4.1 doesn't seem relevant. Later on, 6.2.1.1.4 doesn't seem relevant, either. Also, comma is unneeded.~Correct references. Delete comma.~~X~O | 0~Callaway, Ed~ed.callaway@motorola.com~1-954-723-8341~1-954-608-7537~Motorola~07~Table 42~51~~E~"The first value represents the time in symbols, at which the data were transmitted (see 7.5.4.1)." 7.5.4.1 doesn't seem relevant. Later on, 6.2.1.1.4 doesn't seem relevant, either. Also, comma is unneeded.~Correct references. Delete comma.~~X~O | 0~Callaway, Ed~ed.callaway@motorola.com~1-954-723-8341~1-954-608-7537~Motorola~07~Table 42~51~~E~"The first value represents the time in symbols, at which the data were transmitted (see 7.5.4.1)." 7.5.4.1 doesn't seem relevant. Later on, 6.2.1.1.4 doesn't seem relevant, either. Also, comma is unneeded.~Correct references. Delete comma.~~X~O | 0~Callaway, Ed~ed.callaway@motorola.com~1-954-723-8341~1-954-608-7537~Motorola~07~Table 42~51~~E~"The first value represents the time in symbols, at which the data were transmitted (see 7.5.4.1)." 7.5.4.1 doesn't seem relevant. Later on, 6.2.1.1.4 doesn't seem relevant, either. Also, comma is unneeded.~Correct references. Delete comma.~~X~O | 0~Callaway, Ed~ed.callaway@motorola.com~1-954-723-8341~1-954-608-7537~Motorola~07~Table 42~51~~E~"The first value represents the time in symbols, at which the data were transmitted (see 7.5.4.1)." 7.5.4.1 doesn't seem relevant. Later on, 6.2.1.1.4 doesn't seem relevant, either. Also, comma is unneeded.~Correct references. Delete comma.~~X~O | 0~Callaway, Ed~ed.callaway@motorola.com~1-954-723-8341~1-954-608-7537~Motorola~07~Table 42~51~~E~"The first value represents the time in symbols, at which the data were transmitted (see 7.5.4.1)." 7.5.4.1 doesn't seem relevant. Later on, 6.2.1.1.4 doesn't seem relevant, either. Also, comma is unneeded.~Correct references. Delete comma.~~X~O | 0~Callaway, Ed~ed.callaway@motorola.com~1-954-723-8341~1-954-608-7537~Motorola~07~Table 42~51~~E~"The first value represents the time in symbols, at which the data were transmitted (see 7.5.4.1)." 7.5.4.1 doesn't seem relevant. Later on, 6.2.1.1.4 doesn't seem relevant, either. Also, comma is unneeded.~Correct references. Delete comma.~~X~O | 0~Callaway, Ed~ed.callaway@motorola.com~1-954-723-8341~1-954-608-7537~Motorola~07~Table 42~51~~E~"The first value represents the time in symbols, at which the data were transmitted (see 7.5.4.1)." 7.5.4.1 doesn't seem relevant. Later on, 6.2.1.1.4 doesn't seem relevant, either. Also, comma is unneeded.~Correct references. Delete comma.~~X~O | 0~Callaway, Ed~ed.callaway@motorola.com~1-954-723-8341~1-954-608-7537~Motorola~07~Table 42~51~~E~"The first value represents the time in symbols, at which the data were transmitted (see 7.5.4.1)." 7.5.4.1 doesn't seem relevant. Later on, 6.2.1.1.4 doesn't seem relevant, either. Also, comma is unneeded.~Correct references. Delete comma.~~X~O | 0~Callaway, Ed~ed.callaway@motorola.com~1-954-723-8341~1-954-608-7537~Motorola~07~Table 42~51~~E~"The first value represents the time in symbols, at which the data were transmitted (see 7.5.4.1)." 7.5.4.1 doesn't seem relevant. Later on, 6.2.1.1.4 doesn't seem relevant, either. Also, comma is unneeded.~Correct references. Delete comma.~~X~O | 0~Callaway, Ed~ed.callaway@motorola.com~1-954-723-8341~1-954-608-7537~Motorola~07~Table 42~51~~E~"The first value represents the time in symbols, at which the data were transmitted (see 7.5.4.1)." 7.5.4.1 doesn't seem relevant. Later on, 6.2.1.1.4 doesn't seem relevant, either. Also, comma is unneeded.~Correct references. Delete comma.~~X~O | 0~Callaway, Ed~ed.callaway@motorola.com~1-954-723-8341~1-954-608-7537~Motorola~07~Table 42~51~~E~"The first value represents the time in symbols, at which the data were transmitted (see 7.5.4.1)." 7.5.4.1 doesn't seem relevant. Later on, 6.2.1.1.4 doesn't seem relevant, either. Also, comma is unneeded.~Correct references. Delete comma.~~X~O | 0~Callaway, Ed~ed.callaway@motorola.com~1-954-723-8341~1-954-608-7537~Motorola~07~Table 42~51~~E~"The first value represents the time in symbols, at which the data were transmitted (see 7.5.4.1)." 7.5.4.1 doesn't seem relevant. Later on, 6.2.1.1.4 doesn't seem relevant, either. Also, comma is unneeded.~Correct references. Delete comma.~~X~O | 0~Callaway, Ed~ed.callaway@motorola.com~1-954-723-8341~1-954-608-7537~Motorola~07~Table 42~51~~E~"The first value represents the time in symbols, at which the data were transmitted (see 7.5.4.1)." 7.5.4.1 doesn't seem relevant. Later on, 6.2.1.1.4 doesn't seem relevant, either. Also, comma is unneeded.~Correct references. Delete comma.~~X~O | 0~Callaway, Ed~ed.callaway@motorola.com~1-954-723-8341~1-954-608-7537~Motorola~07~Table 42~51~~E~"The first value represents the time in symbols, at which the data were transmitted (see 7.5.4.1)." 7.5.4.1 doesn't seem relevant. Later on, 6.2.1.1.4 doesn't seem relevant, either. Also, comma is unneeded.~Correct references. Delete comma.~~X~O | 0~Callaway, Ed~ed.callaway@motorola.com~1-954-723-8341~1-954-608-7537~Motorola~07~Table 42~51~~E~"The first value represents the time in symbols, at which the data were transmitted (see 7.5.4.1)." 7.5.4.1 doesn't seem relevant. Later on, 6.2.1.1.4 doesn't seem relevant, either. Also, comma is unneeded.~Correct references. Delete comma.~~X~O | 0~Callaway, Ed~ed.callaway@motorola.com~1-954-723-8341~1-954-608-7537~Motorola~07~Table 42~51~~E~"The first value represents the time in symbols, at which the data were transmitted (see 7.5.4.1)." 7.5.4.1 doesn't seem relevant. Later on, 6.2.1.1.4 doesn't seem relevant, either. Also, comma is unneeded.~Correct references. Delete comma.~~X~O | 0~Callaway, Ed~ed.callaway@motorola.com~1-954-723-8341~1-954-608-7537~Motorola~07~Table 42~51~~E~"The first value represents the time in symbols, at which the data were transmitted (see 7.5.4.1)." 7.5.4.1 doesn't seem relevant. Later on, 6.2.1.1.4 doesn't seem relevant, either. Also, comma is unneeded.~Correct references. Delete comma.~~X~O | 0~Callaway, Ed~ed.callaway@motorola.com~1-954-723-8341~1-954-608-7537~Motorola~07~Table 42~51~~E~"The first value represents the time in symbols, at which the data were transmitted (see 7.5.4.1)." 7.5.4.1 doesn't seem relevant. Later on, 6.2.1.1.4 doesn't seem relevant, either. Also, comma is unneeded.~Correct references. Delete comma.~~X~O | 0~Callaway, Ed~ed.callaway@motorola.com~1-954-723-8341~1-954-608-7537~Motorola~07~Table 42~51~~E~"The first value represents the time in symbols, at which the data were transmitted (see 7.5.4.1)." 7.5.4.1 doesn't seem relevant. Later on, 6.2.1.1.4 doesn't seem relevant, either. Also, comma is unneeded.~Correct references. Delete comma.~~X~O | 0~Callaway, Ed~ed.callaway@motorola.com~1-954-723-8341~1-954-608-7537~Motorola~07~Table 42~51~~E~"The first value represents the time in symbols, at which the data were transmitted (see 7.5.4.1)." 7.5.4.1 doesn't seem relevant. Later on, 6.2.1.1.4 doesn't seem relevant, either. Also, comma is unneeded.~Correct references. Delete comma.~~X~O | 0~Callaway, Ed~ed.callaway@motorola.com~1-954-723-8341~1-954-608-7537~Motorola~07~Table 42~51~~E~"The first value represents the time in symbols, at which the data were transmitted (see 7.5.4.1)." 7.5.4.1 doesn't seem relevant. Later on, 6.2.1.1.4 doesn't seem relevant, either. Also, comma is unneeded.~Correct references. Delete comma.~~X~O | 0~Callaway, Ed~ed.callaway@motorola.com~1-954-723-8341~1-954-608-7537~Motorola~07~Table 42~51~~E~"The first value represents the time in symbols, at which the data were transmitted (see 7.5.4.1)." 7.5.4.1 doesn't seem relevant. Later on, 6.2.1.1.4 doesn't seem relevant, either. Also, comma is unneeded.~Correct references. Delete comma.~~X~O | 0~Callaway, Ed~ed.callaway@motorola.com~1-954-723-8341~1-954-608-7537~Motorola~07~Table 42~51~~E~"The first value represents the time in symbols, at which the data were transmitted (see 7.5.4.1)." 7.5.4.1 doesn't seem relevant. Later on, 6.2.1.1.4 doesn't seem relevant, either. Also, comma is unneeded.~Correct references. Delete comma.~~X~O | 0~Callaway, Ed~ed.callaway@motorola.com~1-954-723-8341~1-954-608-7537~Motorola~07~Table 42~51~~E~"The first value represents the time in symbols, at which the data were transmitted (see 7.5.4.1)." 7.5.4.1 doesn't seem relevant. Later on, 6.2.1.1.4 doesn't seem relevant, either. Also, comma is unneeded.~Correct references. Delete comma.~~X~O | 0~Callaway, Ed~ed.callaway@motorola.com~1-954-723-8341~1-954-608-7537~Motorola~07~Table 42~51~~E~"The first value represents the time in symbols, at which the data were transmitted (see 7.5.4.1)." 7.5.4.1 doesn't seem relevant. Later on, 6.2.1.1.4 doesn't seem relevant, either. Also, comma is unneeded.~Correct references. Delete comma.~~X~O | 0~Callaway, Ed~ed.callaway@motorola.com~1-954-723-8341~1-954-608-7537~Motorola~07~Table 42~51~~E~"The first value represents the time in symbols, at which the data were transmitted (see 7.5.4.1)." 7.5.4.1 doesn't seem relevant. Later on, 6.2.1.1.4 doesn't seem relevant, either. Also, comma is unneeded.~Correct references. Delete comma.~~X~O | 0~Callaway, Ed~ed.callaway@motorola.com~1-954-723-8341~1-954-608-7537~Motorola~07~Table 42~51~~E~"The first value represents the time in symbols, at which the data were transmitted (see 7.5.4.1)." 7.5.4.1 doesn't seem relevant. Later on, 6.2.1.1.4 doesn't seem relevant, either. Also, comma is unneeded.~Correct references. Delete comma.~~X~O | 0~Callaway, Ed~ed.callaway@motorola.com~1-954-723-8341~1-954-608-7537~Motorola~07~Table 42~51~~E~"The first value represents the time in symbols, at which the data were transmitted (see 7.5.4.1)." 7.5.4.1 doesn't seem relevant. Later on, 6.2.1.1.4 doesn't seem relevant, either. Also, comma is unneeded.~Correct references. Delete comma.~~X~O | 0~Callaway, Ed~ed.callaway@motorola.com~1-954-723-8341~1-954-608-7537~Motorola~07~Table 42~51~~E~"The first value represents the time in symbols, at which the data were transmitted (see 7.5.4.1)." 7.5.4.1 doesn't seem relevant. Later on, 6.2.1.1.4 doesn't seem relevant, either. Also, comma is unneeded.~Correct references. Delete comma.~~X~O | 0~Callaway, Ed~ed.callaway@motorola.com~1-954-723-8341~1-954-608-7537~Motorola~07~Table 42~51~~E~"The first value represents the time in symbols, at which the data were transmitted (see 7.5.4.1)." 7.5.4.1 doesn't seem relevant. Later on, 6.2.1.1.4 doesn't seem relevant, either. Also, comma is unneeded.~Correct references. Delete comma.~~X~O | 0~Callaway, Ed~ed.callaway@motorola.com~1-954-723-8341~1-954-608-7537~Motorola~07~Table 42~51~~E~"The first value represents the time in symbols, at which the data were transmitted (see 7.5.4.1)." 7.5.4.1 doesn't seem relevant. Later on, 6.2.1.1.4 doesn't seem relevant, either. Also, comma is unneeded.~Correct references. Delete comma.~~X~O | 0~Callaway, Ed~ed.callaway@motorola.com~1-954-723-8341~1-954-608-7537~Motorola~07~Table 42~51~~E~"The first value represents the time in symbols, at which the data were transmitted (see 7.5.4.1)." 7.5.4.1 doesn't seem relevant. Later on, 6.2.1.1.4 doesn't seem relevant, either. Also, comma is unneeded.~Correct references. Delete comma.~~X~O | 0~Callaway, Ed~ed.callaway@motorola.com~1-954-723-8341~1-954-608-7537~Motorola~07~Table 42~51~~E~"The first value represents the time in symbols, at which the data were transmitted (see 7.5.4.1)." 7.5.4.1 doesn't seem relevant. Later on, 6.2.1.1.4 doesn't seem relevant, either. Also, comma is unneeded.~Correct references. Delete comma.~~X~O | 0~Callaway, Ed~ed.callaway@motorola.com~1-954-723-8341~1-954-608-7537~Motorola~07~Table 42~51~~E~"The first value represents the time in symbols, at which the data were transmitted (see 7.5.4.1)." 7.5.4.1 doesn't seem relevant. Later on, 6.2.1.1.4 doesn't seem relevant, either. Also, comma is unneeded.~Correct references. Delete comma.~~X~O | 0~Callaway, Ed~ed.callaway@motorola.com~1-954-723-8341~1-954-608-7537~Motorola~07~Table 42~51~~E~"The first value represents the time in symbols, at which the data were transmitted (see 7.5.4.1)." 7.5.4.1 doesn't seem relevant. Later on, 6.2.1.1.4 doesn't seem relevant, either. Also, comma is unneeded.~Correct references. Delete comma.~~X~O | 0~Callaway, Ed~ed.callaway@motorola.com~1-954-723-8341~1-954-608-7537~Motorola~07~Table 42~51~~E~"The first value represents the time in symbols, at which the data were transmitted (see 7.5.4.1)." 7.5.4.1 doesn't seem relevant. Later on, 6.2.1.1.4 doesn't seem relevant, either. Also, comma is unneeded.~Correct references. Delete comma.~~X~O | 0~Callaway, Ed~ed.callaway@motorola.com~1-954-723-8341~1-954-608-7537~Motorola~07~Table 42~51~~E~"The first value represents the time in symbols, at which the data were transmitted (see 7.5.4.1)." 7.5.4.1 doesn't seem relevant. Later on, 6.2.1.1.4 doesn't seem relevant, either. Also, comma is unneeded.~Correct references. Delete comma.~~X~O | 0~Callaway, Ed~ed.callaway@motorola.com~1-954-723-8341~1-954-608-7537~Motorola~07~Table 42~51~~E~"The first value represents the time in symbols, at which the data were transmitted (see 7.5.4.1)." 7.5.4.1 doesn't seem relevant. Later on, 6.2.1.1.4 doesn't seem relevant, either. Also, comma is unneeded.~Correct references. Delete comma.~~X~O | 0~Callaway, Ed~ed.callaway@motorola.com~1-954-723-8341~1-954-608-7537~Motorola~07~Table 42~51~~E~"The first value represents the time in symbols, at which the data were transmitted (see 7.5.4.1)." 7.5.4.1 doesn't seem relevant. Later on, 6.2.1.1.4 doesn't seem relevant, either. Also, comma is unneeded.~Correct references. Delete comma.~~X~O | 0~Callaway, Ed~ed.callaway@motorola.com~1-954-723-8341~1-954-608-7537~Motorola~07~Table 42~51~~E~"The first value represents the time in symbols, at which the data were transmitted (see 7.5.4.1)." 7.5.4.1 doesn't seem relevant. Later on, 6.2.1.1.4 doesn't seem relevant, either. Also, comma is unneeded.~Correct references. Delete comma.~~X~O | 0~Callaway, Ed~ed.callaway@motorola.com~1-954-723-8341~1-954-608-7537~Motorola~07~Table 42~51~~E~"The first value represents the time in symbols, at which the data were transmitted (see 7.5.4.1)." 7.5.4.1 doesn't seem relevant. Later on, 6.2.1.1.4 doesn't seem relevant, either. Also, comma is unneeded.~Correct references. Delete comma.~~X~O | 0~Callaway, Ed~ed.callaway@motorola.com~1-954-723-8341~1-954-608-7537~Motorola~07~Table 42~51~~E~"The first value represents the time in symbols, at which the data were transmitted (see 7.5.4.1)." 7.5.4.1 doesn't seem relevant. Later on, 6.2.1.1.4 doesn't seem relevant, either. Also, comma is unneeded.~Correct references. Delete comma.~~X~O | 0~Callaway, Ed~ed.callaway@motorola.com~1-954-723-8341~1-954-608-7537~Motorola~07~Table 42~51~~E~"The first value represents the time in symbols, at which the data were transmitted (see 7.5.4.1)." 7.5.4.1 doesn't seem relevant. Later on, 6.2.1.1.4 doesn't seem relevant, either. Also, comma is unneeded.~Correct references. Delete comma.~~X~O | 0~Callaway, Ed~ed.callaway@motorola.com~1-954-723-8341~1-954-608-7537~Motorola~07~Table 42~51~~E~"The first value represents the time in symbols, at which the data were transmitted (see 7.5.4.1)." 7.5.4.1 doesn't seem relevant. Later on, 6.2.1.1.4 doesn't seem relevant, either. Also, comma is unneeded.~Correct references. Delete comma.~~X~O | 0~Callaway, Ed~ed.callaway@motorola.com~1-954-723-8341~1-954-608-7537~Motorola~07~Table 42~51~~E~"The first value represents the time in symbols, at which the data were transmitted (see 7.5.4.1)." 7.5.4.1 doesn't seem relevant. Later on, 6.2.1.1.4 doesn't seem relevant, either. Also, comma is unneeded.~Correct references. Delete comma.~~X~O | 0~Callaway, Ed~ed.callaway@motorola.com~1-954-723-8341~1-954-608-7537~Motorola~07~Table 42~51~~E~"The first value represents the time in symbols, at which the data were transmitted (see 7.5.4.1)." 7.5.4.1 doesn't seem relevant. Later on, 6.2.1.1.4 doesn't seem relevant, either. Also, comma is unneeded.~Correct references. Delete comma.~~X~O | 0~Callaway, Ed~ed.callaway@motorola.com~1-954-723-8341~1-954-608-7537~Motorola~07~Table 42~51~~E~"The first value represents the time in symbols, at which the data were transmitted (see 7.5.4.1)." 7.5.4.1 doesn't seem relevant. Later on, 6.2.1.1.4 doesn't seem relevant, either. Also, comma is unneeded.~Correct references. Delete comma.~~X~O | 0~Callaway, Ed~ed.callaway@motorola.com~1-954-723-8341~1-954-608-7537~Motorola~07~Table 42~51~~E~"The first value represents the time in symbols, at which the data were transmitted (see 7.5.4.1)." 7.5.4.1 doesn't seem relevant. Later on, 6.2.1.1.4 doesn't seem relevant, either. Also, comma is unneeded.~Correct references. Delete comma.~~X~O | 0~Callaway, Ed~ed.callaway@motorola.com~1-954-723-8341~1-954-608-7537~Motorola~07~Table 42~51~~E~"The first value represents the time in symbols, at which the data were transmitted (see 7.5.4.1)." 7.5.4.1 doesn't seem relevant. Later on, 6.2.1.1.4 doesn't seem relevant, either. Also, comma is unneeded.~Correct references. Delete comma.~~X~O | 0~Callaway, Ed~ed.callaway@motorola.com~1-954-723-8341~1-954-608-7537~Motorola~07~Table 42~51~~E~"The first value represents the time in symbols, at which the data were transmitted (see 7.5.4.1)." 7.5.4.1 doesn't seem relevant. Later on, 6.2.1.1.4 doesn't seem relevant, either. Also, comma is unneeded.~Correct references. Delete comma.~~X~O | 0~Callaway, Ed~ed.callaway@motorola.com~1-954-723-8341~1-954-608-7537~Motorola~07~Table 42~51~~E~"The first value represents the time in symbols, at which the data were transmitted (see 7.5.4.1)." 7.5.4.1 doesn't seem relevant. Later on, 6.2.1.1.4 doesn't seem relevant, either. Also, comma is unneeded.~Correct references. Delete comma.~~X~O | 0~Callaway, Ed~ed.callaway@motorola.com~1-954-723-8341~1-954-608-7537~Motorola~07~Table 42~51~~E~"The first value represents the time in symbols, at which the data were transmitted (see 7.5.4.1)." 7.5.4.1 doesn't seem relevant. Later on, 6.2.1.1.4 doesn't seem relevant, either. Also, comma is unneeded.~Correct references. Delete comma.~~X~O | 0~Callaway, Ed~ed.callaway@motorola.com~1-954-723-8341~1-954-608-7537~Motorola~07~Table 42~51~~E~"The first value represents the time in symbols, at which the data were transmitted (see 7.5.4.1)." 7.5.4.1 doesn't seem relevant. Later on, 6.2.1.1.4 doesn't seem relevant, either. Also, comma is unneeded.~Correct references. Delete comma.~~X~O | 0~Callaway, Ed~ed.callaway@motorola.com~1-954-723-8341~1-954-608-7537~Motorola~07~Table 42~51~~E~"The first value represents the time in symbols, at which the data were transmitted (see 7.5.4.1)." 7.5.4.1 doesn't seem relevant. Later on, 6.2.1.1.4 doesn't seem relevant, either. Also, comma is unneeded.~Correct references. Delete comma.~~X~O | 0~Callaway, Ed~ed.callaway@motorola.com~1-954-723-8341~1-954-608-7537~Motorola~07~Table 42~51~~E~"The first value represents the time in symbols, at which the data were transmitted (see 7.5.4.1)." 7.5.4.1 doesn't seem relevant. Later on, 6.2.1.1.4 doesn't seem relevant, either. Also, comma is unneeded.~Correct references. Delete comma.~~X~O | 0~Callaway, Ed~ed.callaway@motorola.com~1-954-723-8341~1-954-608-7537~Motorola~07~Table 42~51~~E~"The first value represents the time in symbols, at which the data were transmitted (see 7.5.4.1)." 7.5.4.1 doesn't seem relevant. Later on, 6.2.1.1.4 doesn't seem relevant, either. Also, comma is unneeded.~Correct references. Delete comma.~~X~O | 0~Callaway, Ed~ed.callaway@motorola.com~1-954-723-8341~1-954-608-7537~Motorola~07~Table 42~51~~E~"The first value represents the time in symbols, at which the data were transmitted (see 7.5.4.1)." 7.5.4.1 doesn't seem relevant. Later on, 6.2.1.1.4 doesn't seem relevant, either. Also, comma is unneeded.~Correct references. Delete comma.~~X~O | 0~Callaway, Ed~ed.callaway@motorola.com~1-954-723-8341~1-954-608-7537~Motorola~07~Table 42~51~~E~"The first value represents the time in symbols, at which the data were transmitted (see 7.5.4.1)." 7.5.4.1 doesn't seem relevant. Later on, 6.2.1.1.4 doesn't seem relevant, either. Also, comma is unneeded.~Correct references. Delete comma.~~X~O | 0~Callaway, Ed~ed.callaway@motorola.com~1-954-723-8341~1-954-608-7537~Motorola~07~Table 42~51~~E~"The first value represents the time in symbols, at which the data were transmitted (see 7.5.4.1)." 7.5.4.1 doesn't seem relevant. Later on, 6.2.1.1.4 doesn't seem relevant, either. Also, comma is unneeded.~Correct references. Delete comma.~~X~O | 0~Callaway, Ed~ed.callaway@motorola.com~1-954-723-8341~1-954-608-7537~Motorola~07~Table 42~51~~E~"The first value represents the time in symbols, at which the data were transmitted (see 7.5.4.1)." 7.5.4.1 doesn't seem relevant. Later on, 6.2.1.1.4 doesn't seem relevant, either. Also, comma is unneeded.~Correct references. Delete comma.~~X~O | 0~Callaway, Ed~ed.callaway@motorola.com~1-954-723-8341~1-954-608-7537~Motorola~07~Table 42~51~~E~"The first value represents the time in symbols, at which the data were transmitted (see 7.5.4.1)." 7.5.4.1 doesn't seem relevant. Later on, 6.2.1.1.4 doesn't seem relevant, either. Also, comma is unneeded.~Correct references. Delete comma.~~X~O | 0~Callaway, Ed~ed.callaway@motorola.com~1-954-723-8341~1-954-608-7537~Motorola~07~Table 42~51~~E~"The first value represents the time in symbols, at which the data were transmitted (see 7.5.4.1)." 7.5.4.1 doesn't seem relevant. Later on, 6.2.1.1.4 doesn't seem relevant, either. Also, comma is unneeded.~Correct references. Delete comma.~~X~O | 0~Callaway, Ed~ed.callaway@motorola.com~1-954-723-8341~1-954-608-7537~Motorola~07~Table 42~51~~E~"The first value represents the time in symbols, at which the data were transmitted (see 7.5.4.1)." 7.5.4.1 doesn't seem relevant. Later on, 6.2.1.1.4 doesn't seem relevant, either. Also, comma is unneeded.~Correct references. Delete comma.~~X~O | 0~Callaway, Ed~ed.callaway@motorola.com~1-954-723-8341~1-954-608-7537~Motorola~07~Table 42~51~~E~"The first value represents the time in symbols, at which the data were transmitted (see 7.5.4.1)." 7.5.4.1 doesn't seem relevant. Later on, 6.2.1.1.4 doesn't seem relevant, either. Also, comma is unneeded.~Correct references. Delete comma.~~X~O | 0~Callaway, Ed~ed.callaway@motorola.com~1-954-723-8341~1-954-608-7537~Motorola~07~Table 42~51~~E~"The first value represents the time in symbols, at which the data were transmitted (see 7.5.4.1)." 7.5.4.1 doesn't seem relevant. Later on, 6.2.1.1.4 doesn't seem relevant, either. Also, comma is unneeded.~Correct references. Delete comma.~~X~O | 0~Callaway, Ed~ed.callaway@motorola.com~1-954-723-8341~1-954-608-7537~Motorola~07~Table 42~51~~E~"The first value represents the time in symbols, at which the data were transmitted (see 7.5.4.1)." 7.5.4.1 doesn't seem relevant. Later on, 6.2.1.1.4 doesn't seem relevant, either. Also, comma is unneeded.~Correct references. Delete comma.~~X~O | 0~Callaway, Ed~ed.callaway@motorola.com~1-954-723-8341~1-954-608-7537~Motorola~07~Table 42~51~~E~"The first value represents the time in symbols, at which the data were transmitted (see 7.5.4.1)." 7.5.4.1 doesn't seem relevant. Later on, 6.2.1.1.4 doesn't seem relevant, either. Also, comma is unneeded.~Correct references. Delete comma.~~X~O | 0~Callaway, Ed~ed.callaway@motorola.com~1-954-723-8341~1-954-608-7537~Motorola~07~Table 42~51~~E~"The first value represents the time in symbols, at which the data were transmitted (see 7.5.4.1)." 7.5.4.1 doesn't seem relevant. Later on, 6.2.1.1.4 doesn't seem relevant, either. Also, comma is unneeded.~Correct references. Delete comma.~~X~O | 0~Callaway, Ed~ed.callaway@motorola.com~1-954-723-8341~1-954-608-7537~Motorola~07~Table 42~51~~E~"The first value represents the time in symbols, at which the data were transmitted (see 7.5.4.1)." 7.5.4.1 doesn't seem relevant. Later on, 6.2.1.1.4 doesn't seem relevant, either. Also, comma is unneeded.~Correct references. Delete comma.~~X~O | 0~Callaway, Ed~ed.callaway@motorola.com~1-954-723-8341~1-954-608-7537~Motorola~07~Table 42~51~~E~"The first value represents the time in symbols, at which the data were transmitted (see 7.5.4.1)." 7.5.4.1 doesn't seem relevant. Later on, 6.2.1.1.4 doesn't seem relevant, either. Also, comma is unneeded.~Correct references. Delete comma.~~X~O | 0~Callaway, Ed~ed.callaway@motorola.com~1-954-723-8341~1-954-608-7537~Motorola~07~Table 42~51~~E~"The first value represents the time in symbols, at which the data were transmitted (see 7.5.4.1)." 7.5.4.1 doesn't seem relevant. Later on, 6.2.1.1.4 doesn't seem relevant, either. Also, comma is unneeded.~Correct references. Delete comma.~~X~O | 0~Callaway, Ed~ed.callaway@motorola.com~1-954-723-8341~1-954-608-7537~Motorola~07~Table 42~51~~E~"The first value represents the time in symbols, at which the data were transmitted (see 7.5.4.1)." 7.5.4.1 doesn't seem relevant. Later on, 6.2.1.1.4 doesn't seem relevant, either. Also, comma is unneeded.~Correct references. Delete comma.~~X~O | 0~Callaway, Ed~ed.callaway@motorola.com~1-954-723-8341~1-954-608-7537~Motorola~07~Table 42~51~~E~"The first value represents the time in symbols, at which the data were transmitted (see 7.5.4.1)." 7.5.4.1 doesn't seem relevant. Later on, 6.2.1.1.4 doesn't seem relevant, either. Also, comma is unneeded.~Correct references. Delete comma.~~X~O | 0~Callaway, Ed~ed.callaway@motorola.com~1-954-723-8341~1-954-608-7537~Motorola~07~Table 42~51~~E~"The first value represents the time in symbols, at which the data were transmitted (see 7.5.4.1)." 7.5.4.1 doesn't seem relevant. Later on, 6.2.1.1.4 doesn't seem relevant, either. Also, comma is unneeded.~Correct references. Delete comma.~~X~O | 0~Callaway, Ed~ed.callaway@motorola.com~1-954-723-8341~1-954-608-7537~Motorola~07~Table 42~51~~E~"The first value represents the time in symbols, at which the data were transmitted (see 7.5.4.1)." 7.5.4.1 doesn't seem relevant. Later on, 6.2.1.1.4 doesn't seem relevant, either. Also, comma is unneeded.~Correct references. Delete comma.~~X~O | 0~Callaway, Ed~ed.callaway@motorola.com~1-954-723-8341~1-954-608-7537~Motorola~07~Table 42~51~~E~"The first value represents the time in symbols, at which the data were transmitted (see 7.5.4.1)." 7.5.4.1 doesn't seem relevant. Later on, 6.2.1.1.4 doesn't seem relevant, either. Also, comma is unneeded.~Correct references. Delete comma.~~X~O | 0~Callaway, Ed~ed.callaway@motorola.com~1-954-723-8341~1-954-608-7537~Motorola~07~Table 42~51~~E~"The first value represents the time in symbols, at which the data were transmitted (see 7.5.4.1)." 7.5.4.1 doesn't seem relevant. Later on, 6.2.1.1.4 doesn't seem relevant, either. Also, comma is unneeded.~Correct references. Delete comma.~~X~O | 0~Callaway, Ed~ed.callaway@motorola.com~1-954-723-8341~1-954-608-7537~Motorola~07~Table 42~51~~E~"The first value represents the time in symbols, at which the data were transmitted (see 7.5.4.1)." 7.5.4.1 doesn't seem relevant. Later on, 6.2.1.1.4 doesn't seem relevant, either. Also, comma is unneeded.~Correct references. Delete comma.~~X~O | 0~Callaway, Ed~ed.callaway@motorola.com~1-954-723-8341~1-954-608-7537~Motorola~07~Table 42~51~~E~"The first value represents the time in symbols, at which the data were transmitted (see 7.5.4.1)." 7.5.4.1 doesn't seem relevant. Later on, 6.2.1.1.4 doesn't seem relevant, either. Also, comma is unneeded.~Correct references. Delete comma.~~X~O | 0~Callaway, Ed~ed.callaway@motorola.com~1-954-723-8341~1-954-608-7537~Motorola~07~Table 42~51~~E~"The first value represents the time in symbols, at which the data were transmitted (see 7.5.4.1)." 7.5.4.1 doesn't seem relevant. Later on, 6.2.1.1.4 doesn't seem relevant, either. Also, comma is unneeded.~Correct references. Delete comma.~~X~O | 0~Callaway, Ed~ed.callaway@motorola.com~1-954-723-8341~1-954-608-7537~Motorola~07~Table 42~51~~E~"The first value represents the time in symbols, at which the data were transmitted (see 7.5.4.1)." 7.5.4.1 doesn't seem relevant. Later on, 6.2.1.1.4 doesn't seem relevant, either. Also, comma is unneeded.~Correct references. Delete comma.~~X~O | 0~Callaway, Ed~ed.callaway@motorola.com~1-954-723-8341~1-954-608-7537~Motorola~07~Table 42~51~~E~"The first value represents the time in symbols, at which the data were transmitted (see 7.5.4.1)." 7.5.4.1 doesn't seem relevant. Later on, 6.2.1.1.4 doesn't seem relevant, either. Also, comma is unneeded.~Correct references. Delete comma.~~X~O | 0~Callaway, Ed~ed.callaway@motorola.com~1-954-723-8341~1-954-608-7537~Motorola~07~Table 42~51~~E~"The first value represents the time in symbols, at which the data were transmitted (see 7.5.4.1)." 7.5.4.1 doesn't seem relevant. Later on, 6.2.1.1.4 doesn't seem relevant, either. Also, comma is unneeded.~Correct references. Delete comma.~~X~O | 0~Callaway, Ed~ed.callaway@motorola.com~1-954-723-8341~1-954-608-7537~Motorola~07~Table 42~51~~E~"The first value represents the time in symbols, at which the data were transmitted (see 7.5.4.1)." 7.5.4.1 doesn't seem relevant. Later on, 6.2.1.1.4 doesn't seem relevant, either. Also, comma is unneeded.~Correct references. Delete comma.~~X~O | 0~Callaway, Ed~ed.callaway@motorola.com~1-954-723-8341~1-954-608-7537~Motorola~07~Table 42~51~~E~"The first value represents the time in symbols, at which the data were transmitted (see 7.5.4.1)." 7.5.4.1 doesn't seem relevant. Later on, 6.2.1.1.4 doesn't seem relevant, either. Also, comma is unneeded.~Correct references. Delete comma.~~X~O | 0~Callaway, Ed~ed.callaway@motorola.com~1-954-723-8341~1-954-608-7537~Motorola~07~Table 42~51~~E~"The first value represents the time in symbols, at which the data were transmitted (see 7.5.4.1)." 7.5.4.1 doesn't seem relevant. Later on, 6.2.1.1.4 doesn't seem relevant, either. Also, comma is unneeded.~Correct references. Delete comma.~~X~O | 0~Callaway, Ed~ed.callaway@motorola.com~1-954-723-8341~1-954-608-7537~Motorola~07~Table 42~51~~E~"The first value represents the time in symbols, at which the data were transmitted (see 7.5.4.1)." 7.5.4.1 doesn't seem relevant. Later on, 6.2.1.1.4 doesn't seem relevant, either. Also, comma is unneeded.~Correct references. Delete comma.~~X~O | 0~Callaway, Ed~ed.callaway@motorola.com~1-954-723-8341~1-954-608-7537~Motorola~07~Table 42~51~~E~"The first value represents the time in symbols, at which the data were transmitted (see 7.5.4.1)." 7.5.4.1 doesn't seem relevant. Later on, 6.2.1.1.4 doesn't seem relevant, either. Also, comma is unneeded.~Correct references. Delete comma.~~X~O | 0~Callaway, Ed~ed.callaway@motorola.com~1-954-723-8341~1-954-608-7537~Motorola~07~Table 42~51~~E~"The first value represents the time in symbols, at which the data were transmitted (see 7.5.4.1)." 7.5.4.1 doesn't seem relevant. Later on, 6.2.1.1.4 doesn't seem relevant, either. Also, comma is unneeded.~Correct references. Delete comma.~~X~O | 0~Callaway, Ed~ed.callaway@motorola.com~1-954-723-8341~1-954-608-7537~Motorola~07~Table 42~51~~E~"The first value represents the time in symbols, at which the data were transmitted (see 7.5.4.1)." 7.5.4.1 doesn't seem relevant. Later on, 6.2.1.1.4 doesn't seem relevant, either. Also, comma is unneeded.~Correct references. Delete comma.~~X~O | 0~Callaway, Ed~ed.callaway@motorola.com~1-954-723-8341~1-954-608-7537~Motorola~07~Table 42~51~~E~"The first value represents the time in symbols, at which the data were transmitted (see 7.5.4.1)." 7.5.4.1 doesn't seem relevant. Later on, 6.2.1.1.4 doesn't seem relevant, either. Also, comma is unneeded.~Correct references. Delete comma.~~X~O | 0~Callaway, Ed~ed.callaway@motorola.com~1-954-723-8341~1-954-608-7537~Motorola~07~Table 42~51~~E~"The first value represents the time in symbols, at which the data were transmitted (see 7.5.4.1)." 7.5.4.1 doesn't seem relevant. Later on, 6.2.1.1.4 doesn't seem relevant, either. Also, comma is unneeded.~Correct references. Delete comma.~~X~O | 0~Callaway, Ed~ed.callaway@motorola.com~1-954-723-8341~1-954-608-7537~Motorola~07~Table 42~51~~E~"The first value represents the time in symbols, at which the data were transmitted (see 7.5.4.1)." 7.5.4.1 doesn't seem relevant. Later on, 6.2.1.1.4 doesn't seem relevant, either. Also, comma is unneeded.~Correct references. Delete comma.~~X~O | 0~Callaway, Ed~ed.callaway@motorola.com~1-954-723-8341~1-954-608-7537~Motorola~07~Table 42~51~~E~"The first value represents the time in symbols, at which the data were transmitted (see 7.5.4.1)." 7.5.4.1 doesn't seem relevant. Later on, 6.2.1.1.4 doesn't seem relevant, either. Also, comma is unneeded.~Correct references. Delete comma.~~X~O | 0~Callaway, Ed~ed.callaway@motorola.com~1-954-723-8341~1-954-608-7537~Motorola~07~Table 42~51~~E~"The first value represents the time in symbols, at which the data were transmitted (see 7.5.4.1)." 7.5.4.1 doesn't seem relevant. Later on, 6.2.1.1.4 doesn't seem relevant, either. Also, comma is unneeded.~Correct references. Delete comma.~~X~O | 0~Callaway, Ed~ed.callaway@motorola.com~1-954-723-8341~1-954-608-7537~Motorola~07~Table 42~51~~E~"The first value represents the time in symbols, at which the data were transmitted (see 7.5.4.1)." 7.5.4.1 doesn't seem relevant. Later on, 6.2.1.1.4 doesn't seem relevant, either. Also, comma is unneeded.~Correct references. Delete comma.~~X~O | 0~Callaway, Ed~ed.callaway@motorola.com~1-954-723-8341~1-954-608-7537~Motorola~07~Table 42~51~~E~"The first value represents the time in symbols, at which the data were transmitted (see 7.5.4.1)." 7.5.4.1 doesn't seem relevant. Later on, 6.2.1.1.4 doesn't seem relevant, either. Also, comma is unneeded.~Correct references. Delete comma.~~X~O | 0~Callaway, Ed~ed.callaway@motorola.com~1-954-723-8341~1-954-608-7537~Motorola~07~Table 42~51~~E~"The first value represents the time in symbols, at which the data were transmitted (see 7.5.4.1)." 7.5.4.1 doesn't seem relevant. Later on, 6.2.1.1.4 doesn't seem relevant, either. Also, comma is unneeded.~Correct references. Delete comma.~~X~O | 0~Callaway, Ed~ed.callaway@motorola.com~1-954-723-8341~1-954-608-7537~Motorola~07~Table 42~51~~E~"The first value represents the time in symbols, at which the data were transmitted (see 7.5.4.1)." 7.5.4.1 doesn't seem relevant. Later on, 6.2.1.1.4 doesn't seem relevant, either. Also, comma is unneeded.~Correct references. Delete comma.~~X~O | 0~Callaway, Ed~ed.callaway@motorola.com~1-954-723-8341~1-954-608-7537~Motorola~07~Table 42~51~~E~"The first value represents the time in symbols, at which the data were transmitted (see 7.5.4.1)." 7.5.4.1 doesn't seem relevant. Later on, 6.2.1.1.4 doesn't seem relevant, either. Also, comma is unneeded.~Correct references. Delete comma.~~X~O | 0~Callaway, Ed~ed.callaway@motorola.com~1-954-723-8341~1-954-608-7537~Motorola~07~Table 42~51~~E~"The first value represents the time in symbols, at which the data were transmitted (see 7.5.4.1)." 7.5.4.1 doesn't seem relevant. Later on, 6.2.1.1.4 doesn't seem relevant, either. Also, comma is unneeded.~Correct references. Delete comma.~~X~O | 0~Callaway, Ed~ed.callaway@motorola.com~1-954-723-8341~1-954-608-7537~Motorola~07~Table 42~51~~E~"The first value represents the time in symbols, at which the data were transmitted (see 7.5.4.1)." 7.5.4.1 doesn't seem relevant. Later on, 6.2.1.1.4 doesn't seem relevant, either. Also, comma is unneeded.~Correct references. Delete comma.~~X~O | 0~Callaway, Ed~ed.callaway@motorola.com~1-954-723-8341~1-954-608-7537~Motorola~07~Table 42~51~~E~"The first value represents the time in symbols, at which the data were transmitted (see 7.5.4.1)." 7.5.4.1 doesn't seem relevant. Later on, 6.2.1.1.4 doesn't seem relevant, either. Also, comma is unneeded.~Correct references. Delete comma.~~X~O | 0~Callaway, Ed~ed.callaway@motorola.com~1-954-723-8341~1-954-608-7537~Motorola~07~Table 42~51~~E~"The first value represents the time in symbols, at which the data were transmitted (see 7.5.4.1)." 7.5.4.1 doesn't seem relevant. Later on, 6.2.1.1.4 doesn't seem relevant, either. Also, comma is unneeded.~Correct references. Delete comma.~~X~O | 0~Callaway, Ed~ed.callaway@motorola.com~1-954-723-8341~1-954-608-7537~Motorola~07~Table 42~51~~E~"The first value represents the time in symbols, at which the data were transmitted (see 7.5.4.1)." 7.5.4.1 doesn't seem relevant. Later on, 6.2.1.1.4 doesn't seem relevant, either. Also, comma is unneeded.~Correct references. Delete comma.~~X~O | 0~Callaway, Ed~ed.callaway@motorola.com~1-954-723-8341~1-954-608-7537~Motorola~07~Table 42~51~~E~"The first value represents the time in symbols, at which the data were transmitted (see 7.5.4.1)." 7.5.4.1 doesn't seem relevant. Later on, 6.2.1.1.4 doesn't seem relevant, either. Also, comma is unneeded.~Correct references. Delete comma.~~X~O | 0~Callaway, Ed~ed.callaway@motorola.com~1-954-723-8341~1-954-608-7537~Motorola~07~Table 42~51~~E~"The first value represents the time in symbols, at which the data were transmitted (see 7.5.4.1)." 7.5.4.1 doesn't seem relevant. Later on, 6.2.1.1.4 doesn't seem relevant, either. Also, comma is unneeded.~Correct references. Delete comma.~~X~O | 0~Callaway, Ed~ed.callaway@motorola.com~1-954-723-8341~1-954-608-7537~Motorola~07~Table 42~51~~E~"The first value represents the time in symbols, at which the data were transmitted (see 7.5.4.1)." 7.5.4.1 doesn't seem relevant. Later on, 6.2.1.1.4 doesn't seem relevant, either. Also, comma is unneeded.~Correct references. Delete comma.~~X~O | 0~Callaway, Ed~ed.callaway@motorola.com~1-954-723-8341~1-954-608-7537~Motorola~07~Table 42~51~~E~"The first value represents the time in symbols, at which the data were transmitted (see 7.5.4.1)." 7.5.4.1 doesn't seem relevant. Later on, 6.2.1.1.4 doesn't seem relevant, either. Also, comma is unneeded.~Correct references. Delete comma.~~X~O | 0~Callaway, Ed~ed.callaway@motorola.com~1-954-723-8341~1-954-608-7537~Motorola~07~Table 42~51~~E~"The first value represents the time in symbols, at which the data were transmitted (see 7.5.4.1)." 7.5.4.1 doesn't seem relevant. Later on, 6.2.1.1.4 doesn't seem relevant, either. Also, comma is unneeded.~Correct references. Delete comma.~~X~O | 0~Callaway, Ed~ed.callaway@motorola.com~1-954-723-8341~1-954-608-7537~Motorola~07~Table 42~51~~E~"The first value represents the time in symbols, at which the data were transmitted (see 7.5.4.1)." 7.5.4.1 doesn't seem relevant. Later on, 6.2.1.1.4 doesn't seem relevant, either. Also, comma is unneeded.~Correct references. Delete comma.~~X~O | 0~Callaway, Ed~ed.callaway@motorola.com~1-954-723-8341~1-954-608-7537~Motorola~07~Table 42~51~~E~"The first value represents the time in symbols, at which the data were transmitted (see 7.5.4.1)." 7.5.4.1 doesn't seem relevant. Later on, 6.2.1.1.4 doesn't seem relevant, either. Also, comma is unneeded.~Correct references. Delete comma.~~X~O | 0~Callaway, Ed~ed.callaway@motorola.com~1-954-723-8341~1-954-608-7537~Motorola~07~Table 42~51~~E~"The first value represents the time in symbols, at which the data were transmitted (see 7.5.4.1)." 7.5.4.1 doesn't seem relevant. Later on, 6.2.1.1.4 doesn't seem relevant, either. Also, comma is unneeded.~Correct references. Delete comma.~~X~O | 0~Callaway, Ed~ed.callaway@motorola.com~1-954-723-8341~1-954-608-7537~Motorola~07~Table 42~51~~E~"The first value represents the time in symbols, at which the data were transmitted (see 7.5.4.1)." 7.5.4.1 doesn't seem relevant. Later on, 6.2.1.1.4 doesn't seem relevant, either. Also, comma is unneeded.~Correct references. Delete comma.~~X~O | 0~Callaway, Ed~ed.callaway@motorola.com~1-954-723-8341~1-954-608-7537~Motorola~07~Table 42~51~~E~"The first value represents the time in symbols, at which the data were transmitted (see 7.5.4.1)." 7.5.4.1 doesn't seem relevant. Later on, 6.2.1.1.4 doesn't seem relevant, either. Also, comma is unneeded.~Correct references. Delete comma.~~X~O | 0~Callaway, Ed~ed.callaway@motorola.com~1-954-723-8341~1-954-608-7537~Motorola~07~Table 42~51~~E~"The first value represents the time in symbols, at which the data were transmitted (see 7.5.4.1)." 7.5.4.1 doesn't seem relevant. Later on, 6.2.1.1.4 doesn't seem relevant, either. Also, comma is unneeded.~Correct references. Delete comma.~~X~O | 0~Callaway, Ed~ed.callaway@motorola.com~1-954-723-8341~1-954-608-7537~Motorola~07~Table 42~51~~E~"The first value represents the time in symbols, at which the data were transmitted (see 7.5.4.1)." 7.5.4.1 doesn't seem relevant. Later on, 6.2.1.1.4 doesn't seem relevant, either. Also, comma is unneeded.~Correct references. Delete comma.~~X~O | 0~Callaway, Ed~ed.callaway@motorola.com~1-954-723-8341~1-954-608-7537~Motorola~07~Table 42~51~~E~"The first value represents the time in symbols, at which the data were transmitted (see 7.5.4.1)." 7.5.4.1 doesn't seem relevant. Later on, 6.2.1.1.4 doesn't seem relevant, either. Also, comma is unneeded.~Correct references. Delete comma.~~X~O | 0~Callaway, Ed~ed.callaway@motorola.com~1-954-723-8341~1-954-608-7537~Motorola~07~Table 42~51~~E~"The first value represents the time in symbols, at which the data were transmitted (see 7.5.4.1)." 7.5.4.1 doesn't seem relevant. Later on, 6.2.1.1.4 doesn't seem relevant, either. Also, comma is unneeded.~Correct references. Delete comma.~~X~O | 0~Callaway, Ed~ed.callaway@motorola.com~1-954-723-8341~1-954-608-7537~Motorola~07~Table 42~51~~E~"The first value represents the time in symbols, at which the data were transmitted (see 7.5.4.1)." 7.5.4.1 doesn't seem relevant. Later on, 6.2.1.1.4 doesn't seem relevant, either. Also, comma is unneeded.~Correct references. Delete comma.~~X~O | 0~Callaway, Ed~ed.callaway@motorola.com~1-954-723-8341~1-954-608-7537~Motorola~07~Table 42~51~~E~"The first value represents the time in symbols, at which the data were transmitted (see 7.5.4.1)." 7.5.4.1 doesn't seem relevant. Later on, 6.2.1.1.4 doesn't seem relevant, either. Also, comma is unneeded.~Correct references. Delete comma.~~X~O | 0~Callaway, Ed~ed.callaway@motorola.com~1-954-723-8341~1-954-608-7537~Motorola~07~Table 42~51~~E~"The first value represents the time in symbols, at which the data were transmitted (see 7.5.4.1)." 7.5.4.1 doesn't seem relevant. Later on, 6.2.1.1.4 doesn't seem relevant, either. Also, comma is unneeded.~Correct references. Delete comma.~~X~O | 0~Callaway, Ed~ed.callaway@motorola.com~1-954-723-8341~1-954-608-7537~Motorola~07~Table 42~51~~E~"The first value represents the time in symbols, at which the data were transmitted (see 7.5.4.1)." 7.5.4.1 doesn't seem relevant. Later on, 6.2.1.1.4 doesn't seem relevant, either. Also, comma is unneeded.~Correct references. Delete comma.~~X~O | 0~Callaway, Ed~ed.callaway@motorola.com~1-954-723-8341~1-954-608-7537~Motorola~07~Table 42~51~~E~"The first value represents the time in symbols, at which the data were transmitted (see 7.5.4.1)." 7.5.4.1 doesn't seem relevant. Later on, 6.2.1.1.4 doesn't seem relevant, either. Also, comma is unneeded.~Correct references. Delete comma.~~X~O | 0~Callaway, Ed~ed.callaway@motorola.com~1-954-723-8341~1-954-608-7537~Motorola~07~Table 42~51~~E~"The first value represents the time in symbols, at which the data were transmitted (see 7.5.4.1)." 7.5.4.1 doesn't seem relevant. Later on, 6.2.1.1.4 doesn't seem relevant, either. Also, comma is unneeded.~Correct references. Delete comma.~~X~O | 0~Callaway, Ed~ed.callaway@motorola.com~1-954-723-8341~1-954-608-7537~Motorola~07~Table 42~51~~E~"The first value represents the time in symbols, at which the data were transmitted (see 7.5.4.1)." 7.5.4.1 doesn't seem relevant. Later on, 6.2.1.1.4 doesn't seem relevant, either. Also, comma is unneeded.~Correct references. Delete comma.~~X~O | 0~Callaway, Ed~ed.callaway@motorola.com~1-954-723-8341~1-954-608-7537~Motorola~07~Table 42~51~~E~"The first value represents the time in symbols, at which the data were transmitted (see 7.5.4.1)." 7.5.4.1 doesn't seem relevant. Later on, 6.2.1.1.4 doesn't seem relevant, either. Also, comma is unneeded.~Correct references. Delete comma.~~X~O | 0~Callaway, Ed~ed.callaway@motorola.com~1-954-723-8341~1-954-608-7537~Motorola~07~Table 42~51~~E~"The first value represents the time in symbols, at which the data were transmitted (see 7.5.4.1)." 7.5.4.1 doesn't seem relevant. Later on, 6.2.1.1.4 doesn't seem relevant, either. Also, comma is unneeded.~Correct references. Delete comma.~~X~O | 0~Callaway, Ed~ed.callaway@motorola.com~1-954-723-8341~1-954-608-7537~Motorola~07~Table 42~51~~E~"The first value represents the time in symbols, at which the data were transmitted (see 7.5.4.1)." 7.5.4.1 doesn't seem relevant. Later on, 6.2.1.1.4 doesn't seem relevant, either. Also, comma is unneeded.~Correct references. Delete comma.~~X~O | 0~Callaway, Ed~ed.callaway@motorola.com~1-954-723-8341~1-954-608-7537~Motorola~07~Table 42~51~~E~"The first value represents the time in symbols, at which the data were transmitted (see 7.5.4.1)." 7.5.4.1 doesn't seem relevant. Later on, 6.2.1.1.4 doesn't seem relevant, either. Also, comma is unneeded.~Correct references. Delete comma.~~X~O | 0~Callaway, Ed~ed.callaway@motorola.com~1-954-723-8341~1-954-608-7537~Motorola~07~Table 42~51~~E~"The first value represents the time in symbols, at which the data were transmitted (see 7.5.4.1)." 7.5.4.1 doesn't seem relevant. Later on, 6.2.1.1.4 doesn't seem relevant, either. Also, comma is unneeded.~Correct references. Delete comma.~~X~O | 0~Callaway, Ed~ed.callaway@motorola.com~1-954-723-8341~1-954-608-7537~Motorola~07~Table 42~51~~E~"The first value represents the time in symbols, at which the data were transmitted (see 7.5.4.1)." 7.5.4.1 doesn't seem relevant. Later on, 6.2.1.1.4 doesn't seem relevant, either. Also, comma is unneeded.~Correct references. Delete comma.~~X~O | 0~Callaway, Ed~ed.callaway@motorola.com~1-954-723-8341~1-954-608-7537~Motorola~07~Table 42~51~~E~"The first value represents the time in symbols, at which the data were transmitted (see 7.5.4.1)." 7.5.4.1 doesn't seem relevant. Later on, 6.2.1.1.4 doesn't seem relevant, either. Also, comma is unneeded.~Correct references. Delete comma.~~X~O | 0~Callaway, Ed~ed.callaway@motorola.com~1-954-723-8341~1-954-608-7537~Motorola~07~Table 42~51~~E~"The first value represents the time in symbols, at which the data were transmitted (see 7.5.4.1)." 7.5.4.1 doesn't seem relevant. Later on, 6.2.1.1.4 doesn't seem relevant, either. Also, comma is unneeded.~Correct references. Delete comma.~~X~O | 0~Callaway, Ed~ed.callaway@motorola.com~1-954-723-8341~1-954-608-7537~Motorola~07~Table 42~51~~E~"The first value represents the time in symbols, at which the data were transmitted (see 7.5.4.1)." 7.5.4.1 doesn't seem relevant. Later on, 6.2.1.1.4 doesn't seem relevant, either. Also, comma is unneeded.~Correct references. Delete comma.~~X~O | 0~Callaway, Ed~ed.callaway@motorola.com~1-954-723-8341~1-954-608-7537~Motorola~07~Table 42~51~~E~"The first value represents the time in symbols, at which the data were transmitted (see 7.5.4.1)." 7.5.4.1 doesn't seem relevant. Later on, 6.2.1.1.4 doesn't seem relevant, either. Also, comma is unneeded.~Correct references. Delete comma.~~X~O | 0~Callaway, Ed~ed.callaway@motorola.com~1-954-723-8341~1-954-608-7537~Motorola~07~Table 42~51~~E~"The first value represents the time in symbols, at which the data were transmitted (see 7.5.4.1)." 7.5.4.1 doesn't seem relevant. Later on, 6.2.1.1.4 doesn't seem relevant, either. Also, comma is unneeded.~Correct references. Delete comma.~~X~O | 0~Callaway, Ed~ed.callaway@motorola.com~1-954-723-8341~1-954-608-7537~Motorola~07~Table 42~51~~E~"The first value represents the time in symbols, at which the data were transmitted (see 7.5.4.1)." 7.5.4.1 doesn't seem relevant. Later on, 6.2.1.1.4 doesn't seem relevant, either. Also, comma is unneeded.~Correct references. Delete comma.~~X~O | 0~Callaway, Ed~ed.callaway@motorola.com~1-954-723-8341~1-954-608-7537~Motorola~07~Table 42~51~~E~"The first value represents the time in symbols, at which the data were transmitted (see 7.5.4.1)." 7.5.4.1 doesn't seem relevant. Later on, 6.2.1.1.4 doesn't seem relevant, either. Also, comma is unneeded.~Correct references. Delete comma.~~X~O | 0~Callaway, Ed~ed.callaway@motorola.com~1-954-723-8341~1-954-608-7537~Motorola~07~Table 42~51~~E~"The first value represents the time in symbols, at which the data were transmitted (see 7.5.4.1)." 7.5.4.1 doesn't seem relevant. Later on, 6.2.1.1.4 doesn't seem relevant, either. Also, comma is unneeded.~Correct references. Delete comma.~~X~O | 0~Callaway, Ed~ed.callaway@motorola.com~1-954-723-8341~1-954-608-7537~Motorola~07~Table 42~51~~E~"The first value represents the time in symbols, at which the data were transmitted (see 7.5.4.1)." 7.5.4.1 doesn't seem relevant. Later on, 6.2.1.1.4 doesn't seem relevant, either. Also, comma is unneeded.~Correct references. Delete comma.~~X~O | 0~Callaway, Ed~ed.callaway@motorola.com~1-954-723-8341~1-954-608-7537~Motorola~07~Table 42~51~~E~"The first value represents the time in symbols, at which the data were transmitted (see 7.5.4.1)." 7.5.4.1 doesn't seem relevant. Later on, 6.2.1.1.4 doesn't seem relevant, either. Also, comma is unneeded.~Correct references. Delete comma.~~X~O | 0~Callaway, Ed~ed.callaway@motorola.com~1-954-723-8341~1-954-608-7537~Motorola~07~Table 42~51~~E~"The first value represents the time in symbols, at which the data were transmitted (see 7.5.4.1)." 7.5.4.1 doesn't seem relevant. Later on, 6.2.1.1.4 doesn't seem relevant, either. Also, comma is unneeded.~Correct references. Delete comma.~~X~O | 0~Callaway, Ed~ed.callaway@motorola.com~1-954-723-8341~1-954-608-7537~Motorola~07~Table 42~51~~E~"The first value represents the time in symbols, at which the data were transmitted (see 7.5.4.1)." 7.5.4.1 doesn't seem relevant. Later on, 6.2.1.1.4 doesn't seem relevant, either. Also, comma is unneeded.~Correct references. Delete comma.~~X~O | 0~Callaway, Ed~ed.callaway@motorola.com~1-954-723-8341~1-954-608-7537~Motorola~07~Table 42~51~~E~"The first value represents the time in symbols, at which the data were transmitted (see 7.5.4.1)." 7.5.4.1 doesn't seem relevant. Later on, 6.2.1.1.4 doesn't seem relevant, either. Also, comma is unneeded.~Correct references. Delete comma.~~X~O | 0~Callaway, Ed~ed.callaway@motorola.com~1-954-723-8341~1-954-608-7537~Motorola~07~Table 42~51~~E~"The first value represents the time in symbols, at which the data were transmitted (see 7.5.4.1)." 7.5.4.1 doesn't seem relevant. Later on, 6.2.1.1.4 doesn't seem relevant, either. Also, comma is unneeded.~Correct references. Delete comma.~~X~O | 0~Callaway, Ed~ed.callaway@motorola.com~1-954-723-8341~1-954-608-7537~Motorola~07~Table 42~51~~E~"The first value represents the time in symbols, at which the data were transmitted (see 7.5.4.1)." 7.5.4.1 doesn't seem relevant. Later on, 6.2.1.1.4 doesn't seem relevant, either. Also, comma is unneeded.~Correct references. Delete comma.~~X~O | 0~Callaway, Ed~ed.callaway@motorola.com~1-954-723-8341~1-954-608-7537~Motorola~07~Table 42~51~~E~"The first value represents the time in symbols, at which the data were transmitted (see 7.5.4.1)." 7.5.4.1 doesn't seem relevant. Later on, 6.2.1.1.4 doesn't seem relevant, either. Also, comma is unneeded.~Correct references. Delete comma.~~X~O | 0~Callaway, Ed~ed.callaway@motorola.com~1-954-723-8341~1-954-608-7537~Motorola~07~Table 42~51~~E~"The first value represents the time in symbols, at which the data were transmitted (see 7.5.4.1)." 7.5.4.1 doesn't seem relevant. Later on, 6.2.1.1.4 doesn't seem relevant, either. Also, comma is unneeded.~Correct references. Delete comma.~~X~O | 0~Callaway, Ed~ed.callaway@motorola.com~1-954-723-8341~1-954-608-7537~Motorola~07~Table 42~51~~E~"The first value represents the time in symbols, at which the data were transmitted (see 7.5.4.1)." 7.5.4.1 doesn't seem relevant. Later on, 6.2.1.1.4 doesn't seem relevant, either. Also, comma is unneeded.~Correct references. Delete comma.~~X~O | 0~Callaway, Ed~ed.callaway@motorola.com~1-954-723-8341~1-954-608-7537~Motorola~07~Table 42~51~~E~"The first value represents the time in symbols, at which the data were transmitted (see 7.5.4.1)." 7.5.4.1 doesn't seem relevant. Later on, 6.2.1.1.4 doesn't seem relevant, either. Also, comma is unneeded.~Correct references. Delete comma.~~X~O | 0~Callaway, Ed~ed.callaway@motorola.com~1-954-723-8341~1-954-608-7537~Motorola~07~Table 42~51~~E~"The first value represents the time in symbols, at which the data were transmitted (see 7.5.4.1)." 7.5.4.1 doesn't seem relevant. Later on, 6.2.1.1.4 doesn't seem relevant, either. Also, comma is unneeded.~Correct references. Delete comma.~~X~O | 0~Callaway, Ed~ed.callaway@motorola.com~1-954-723-8341~1-954-608-7537~Motorola~07~Table 42~51~~E~"The first value represents the time in symbols, at which the data were transmitted (see 7.5.4.1)." 7.5.4.1 doesn't seem relevant. Later on, 6.2.1.1.4 doesn't seem relevant, either. Also, comma is unneeded.~Correct references. Delete comma.~~X~O | 0~Callaway, Ed~ed.callaway@motorola.com~1-954-723-8341~1-954-608-7537~Motorola~07~Table 42~51~~E~"The first value represents the time in symbols, at which the data were transmitted (see 7.5.4.1)." 7.5.4.1 doesn't seem relevant. Later on, 6.2.1.1.4 doesn't seem relevant, either. Also, comma is unneeded.~Correct references. Delete comma.~~X~O | 0~Callaway, Ed~ed.callaway@motorola.com~1-954-723-8341~1-954-608-7537~Motorola~07~Table 42~51~~E~"The first value represents the time in symbols, at which the data were transmitted (see 7.5.4.1)." 7.5.4.1 doesn't seem relevant. Later on, 6.2.1.1.4 doesn't seem relevant, either. Also, comma is unneeded.~Correct references. Delete comma.~~X~O | 0~Callaway, Ed~ed.callaway@motorola.com~1-954-723-8341~1-954-608-7537~Motorola~07~Table 42~51~~E~"The first value represents the time in symbols, at which the data were transmitted (see 7.5.4.1)." 7.5.4.1 doesn't seem relevant. Later on, 6.2.1.1.4 doesn't seem relevant, either. Also, comma is unneeded.~Correct references. Delete comma.~~X~O | 0~Callaway, Ed~ed.callaway@motorola.com~1-954-723-8341~1-954-608-7537~Motorola~07~Table 42~51~~E~"The first value represents the time in symbols, at which the data were transmitted (see 7.5.4.1)." 7.5.4.1 doesn't seem relevant. Later on, 6.2.1.1.4 doesn't seem relevant, either. Also, comma is unneeded.~Correct references. Delete comma.~~X~O | 0~Callaway, Ed~ed.callaway@motorola.com~1-954-723-8341~1-954-608-7537~Motorola~07~Table 42~51~~E~"The first value represents the time in symbols, at which the data were transmitted (see 7.5.4.1)." 7.5.4.1 doesn't seem relevant. Later on, 6.2.1.1.4 doesn't seem relevant, either. Also, comma is unneeded.~Correct references. Delete comma.~~X~O | 0~Callaway, Ed~ed.callaway@motorola.com~1-954-723-8341~1-954-608-7537~Motorola~07~Table 42~51~~E~"The first value represents the time in symbols, at which the data were transmitted (see 7.5.4.1)." 7.5.4.1 doesn't seem relevant. Later on, 6.2.1.1.4 doesn't seem relevant, either. Also, comma is unneeded.~Correct references. Delete comma.~~X~O | 0~Callaway, Ed~ed.callaway@motorola.com~1-954-723-8341~1-954-608-7537~Motorola~07~Table 42~51~~E~"The first value represents the time in symbols, at which the data were transmitted (see 7.5.4.1)." 7.5.4.1 doesn't seem relevant. Later on, 6.2.1.1.4 doesn't seem relevant, either. Also, comma is unneeded.~Correct references. Delete comma.~~X~O | 0~Callaway, Ed~ed.callaway@motorola.com~1-954-723-8341~1-954-608-7537~Motorola~07~Table 42~51~~E~"The first value represents the time in symbols, at which the data were transmitted (see 7.5.4.1)." 7.5.4.1 doesn't seem relevant. Later on, 6.2.1.1.4 doesn't seem relevant, either. Also, comma is unneeded.~Correct references. Delete comma.~~X~O | 0~Callaway, Ed~ed.callaway@motorola.com~1-954-723-8341~1-954-608-7537~Motorola~07~Table 42~51~~E~"The first value represents the time in symbols, at which the data were transmitted (see 7.5.4.1)." 7.5.4.1 doesn't seem relevant. Later on, 6.2.1.1.4 doesn't seem relevant, either. Also, comma is unneeded.~Correct references. Delete comma.~~X~O | 0~Callaway, Ed~ed.callaway@motorola.com~1-954-723-8341~1-954-608-7537~Motorola~07~Table 42~51~~E~"The first value represents the time in symbols, at which the data were transmitted (see 7.5.4.1)." 7.5.4.1 doesn't seem relevant. Later on, 6.2.1.1.4 doesn't seem relevant, either. Also, comma is unneeded.~Correct references. Delete comma.~~X~O | 0~Callaway, Ed~ed.callaway@motorola.com~1-954-723-8341~1-954-608-7537~Motorola~07~Table 42~51~~E~"The first value represents the time in symbols, at which the data were transmitted (see 7.5.4.1)." 7.5.4.1 doesn't seem relevant. Later on, 6.2.1.1.4 doesn't seem relevant, either. Also, comma is unneeded.~Correct references. Delete comma.~~X~O | 0~Callaway, Ed~ed.callaway@motorola.com~1-954-723-8341~1-954-608-7537~Motorola~07~Table 42~51~~E~"The first value represents the time in symbols, at which the data were transmitted (see 7.5.4.1)." 7.5.4.1 doesn't seem relevant. Later on, 6.2.1.1.4 doesn't seem relevant, either. Also, comma is unneeded.~Correct references. Delete comma.~~X~O | 0~Callaway, Ed~ed.callaway@motorola.com~1-954-723-8341~1-954-608-7537~Motorola~07~Table 42~51~~E~"The first value represents the time in symbols, at which the data were transmitted (see 7.5.4.1)." 7.5.4.1 doesn't seem relevant. Later on, 6.2.1.1.4 doesn't seem relevant, either. Also, comma is unneeded.~Correct references. Delete comma.~~X~O | 0~Callaway, Ed~ed.callaway@motorola.com~1-954-723-8341~1-954-608-7537~Motorola~07~Table 42~51~~E~"The first value represents the time in symbols, at which the data were transmitted (see 7.5.4.1)." 7.5.4.1 doesn't seem relevant. Later on, 6.2.1.1.4 doesn't seem relevant, either. Also, comma is unneeded.~Correct references. Delete comma.~~X~O | 0~Callaway, Ed~ed.callaway@motorola.com~1-954-723-8341~1-954-608-7537~Motorola~07~Table 42~51~~E~"The first value represents the time in symbols, at which the data were transmitted (see 7.5.4.1)." 7.5.4.1 doesn't seem relevant. Later on, 6.2.1.1.4 doesn't seem relevant, either. Also, comma is unneeded.~Correct references. Delete comma.~~X~O | 0~Callaway, Ed~ed.callaway@motorola.com~1-954-723-8341~1-954-608-7537~Motorola~07~Table 42~51~~E~"The first value represents the time in symbols, at which the data were transmitted (see 7.5.4.1)." 7.5.4.1 doesn't seem relevant. Later on, 6.2.1.1.4 doesn't seem relevant, either. Also, comma is unneeded.~Correct references. Delete comma.~~X~O | 0~Callaway, Ed~ed.callaway@motorola.com~1-954-723-8341~1-954-608-7537~Motorola~07~Table 42~51~~E~"The first value represents the time in symbols, at which the data were transmitted (see 7.5.4.1)." 7.5.4.1 doesn't seem relevant. Later on, 6.2.1.1.4 doesn't seem relevant, either. Also, comma is unneeded.~Correct references. Delete comma.~~X~O | 0~Callaway, Ed~ed.callaway@motorola.com~1-954-723-8341~1-954-608-7537~Motorola~07~Table 42~51~~E~"The first value represents the time in symbols, at which the data were transmitted (see 7.5.4.1)." 7.5.4.1 doesn't seem relevant. Later on, 6.2.1.1.4 doesn't seem relevant, either. Also, comma is unneeded.~Correct references. Delete comma.~~X~O | 0~Callaway, Ed~ed.callaway@motorola.com~1-954-723-8341~1-954-608-7537~Motorola~07~Table 42~51~~E~"The first value represents the time in symbols, at which the data were transmitted (see 7.5.4.1)." 7.5.4.1 doesn't seem relevant. Later on, 6.2.1.1.4 doesn't seem relevant, either. Also, comma is unneeded.~Correct references. Delete comma.~~X~O | 0~Callaway, Ed~ed.callaway@motorola.com~1-954-723-8341~1-954-608-7537~Motorola~07~Table 42~51~~E~"The first value represents the time in symbols, at which the data were transmitted (see 7.5.4.1)." 7.5.4.1 doesn't seem relevant. Later on, 6.2.1.1.4 doesn't seem relevant, either. Also, comma is unneeded.~Correct references. Delete comma.~~X~O | 0~Callaway, Ed~ed.callaway@motorola.com~1-954-723-8341~1-954-608-7537~Motorola~07~Table 42~51~~E~"The first value represents the time in symbols, at which the data were transmitted (see 7.5.4.1)." 7.5.4.1 doesn't seem relevant. Later on, 6.2.1.1.4 doesn't seem relevant, either. Also, comma is unneeded.~Correct references. Delete comma.~~X~O | 0~Callaway, Ed~ed.callaway@motorola.com~1-954-723-8341~1-954-608-7537~Motorola~07~Table 42~51~~E~"The first value represents the time in symbols, at which the data were transmitted (see 7.5.4.1)." 7.5.4.1 doesn't seem relevant. Later on, 6.2.1.1.4 doesn't seem relevant, either. Also, comma is unneeded.~Correct references. Delete comma.~~X~O | 0~Callaway, Ed~ed.callaway@motorola.com~1-954-723-8341~1-954-608-7537~Motorola~07~Table 42~51~~E~"The first value represents the time in symbols, at which the data were transmitted (see 7.5.4.1)." 7.5.4.1 doesn't seem relevant. Later on, 6.2.1.1.4 doesn't seem relevant, either. Also, comma is unneeded.~Correct references. Delete comma.~~X~O | 0~Callaway, Ed~ed.callaway@motorola.com~1-954-723-8341~1-954-608-7537~Motorola~07~Table 42~51~~E~"The first value represents the time in symbols, at which the data were transmitted (see 7.5.4.1)." 7.5.4.1 doesn't seem relevant. Later on, 6.2.1.1.4 doesn't seem relevant, either. Also, comma is unneeded.~Correct references. Delete comma.~~X~O | 0~Callaway, Ed~ed.callaway@motorola.com~1-954-723-8341~1-954-608-7537~Motorola~07~Table 42~51~~E~"The first value represents the time in symbols, at which the data were transmitted (see 7.5.4.1)." 7.5.4.1 doesn't seem relevant. Later on, 6.2.1.1.4 doesn't seem relevant, either. Also, comma is unneeded.~Correct references. Delete comma.~~X~O | 0~Callaway, Ed~ed.callaway@motorola.com~1-954-723-8341~1-954-608-7537~Motorola~07~Table 42~51~~E~"The first value represents the time in symbols, at which the data were transmitted (see 7.5.4.1)." 7.5.4.1 doesn't seem relevant. Later on, 6.2.1.1.4 doesn't seem relevant, either. Also, comma is unneeded.~Correct references. Delete comma.~~X~O | 0~Callaway, Ed~ed.callaway@motorola.com~1-954-723-8341~1-954-608-7537~Motorola~07~Table 42~51~~E~"The first value represents the time in symbols, at which the data were transmitted (see 7.5.4.1)." 7.5.4.1 doesn't seem relevant. Later on, 6.2.1.1.4 doesn't seem relevant, either. Also, comma is unneeded.~Correct references. Delete comma.~~X~O | 0~Callaway, Ed~ed.callaway@motorola.com~1-954-723-8341~1-954-608-7537~Motorola~07~Table 42~51~~E~"The first value represents the time in symbols, at which the data were transmitted (see 7.5.4.1)." 7.5.4.1 doesn't seem relevant. Later on, 6.2.1.1.4 doesn't seem relevant, either. Also, comma is unneeded.~Correct references. Delete comma.~~X~O | 0~Callaway, Ed~ed.callaway@motorola.com~1-954-723-8341~1-954-608-7537~Motorola~07~Table 42~51~~E~"The first value represents the time in symbols, at which the data were transmitted (see 7.5.4.1)." 7.5.4.1 doesn't seem relevant. Later on, 6.2.1.1.4 doesn't seem relevant, either. Also, comma is unneeded.~Correct references. Delete comma.~~X~O | 0~Callaway, Ed~ed.callaway@motorola.com~1-954-723-8341~1-954-608-7537~Motorola~07~Table 42~51~~E~"The first value represents the time in symbols, at which the data were transmitted (see 7.5.4.1)." 7.5.4.1 doesn't seem relevant. Later on, 6.2.1.1.4 doesn't seem relevant, either. Also, comma is unneeded.~Correct references. Delete comma.~~X~O | 0~Callaway, Ed~ed.callaway@motorola.com~1-954-723-8341~1-954-608-7537~Motorola~07~Table 42~51~~E~"The first value represents the time in symbols, at which the data were transmitted (see 7.5.4.1)." 7.5.4.1 doesn't seem relevant. Later on, 6.2.1.1.4 doesn't seem relevant, either. Also, comma is unneeded.~Correct references. Delete comma.~~X~O | 0~Callaway, Ed~ed.callaway@motorola.com~1-954-723-8341~1-954-608-7537~Motorola~07~Table 42~51~~E~"The first value represents the time in symbols, at which the data were transmitted (see 7.5.4.1)." 7.5.4.1 doesn't seem relevant. Later on, 6.2.1.1.4 doesn't seem relevant, either. Also, comma is unneeded.~Correct references. Delete comma.~~X~O | 0~Callaway, Ed~ed.callaway@motorola.com~1-954-723-8341~1-954-608-7537~Motorola~07~Table 42~51~~E~"The first value represents the time in symbols, at which the data were transmitted (see 7.5.4.1)." 7.5.4.1 doesn't seem relevant. Later on, 6.2.1.1.4 doesn't seem relevant, either. Also, comma is unneeded.~Correct references. Delete comma.~~X~O | 0~Callaway, Ed~ed.callaway@motorola.com~1-954-723-8341~1-954-608-7537~Motorola~07~Table 42~51~~E~"The first value represents the time in symbols, at which the data were transmitted (see 7.5.4.1)." 7.5.4.1 doesn't seem relevant. Later on, 6.2.1.1.4 doesn't seem relevant, either. Also, comma is unneeded.~Correct references. Delete comma.~~X~O | 0~Callaway, Ed~ed.callaway@motorola.com~1-954-723-8341~1-954-608-7537~Motorola~07~Table 42~51~~E~"The first value represents the time in symbols, at which the data were transmitted (see 7.5.4.1)." 7.5.4.1 doesn't seem relevant. Later on, 6.2.1.1.4 doesn't seem relevant, either. Also, comma is unneeded.~Correct references. Delete comma.~~X~O | 0~Callaway, Ed~ed.callaway@motorola.com~1-954-723-8341~1-954-608-7537~Motorola~07~Table 42~51~~E~"The first value represents the time in symbols, at which the data were transmitted (see 7.5.4.1)." 7.5.4.1 doesn't seem relevant. Later on, 6.2.1.1.4 doesn't seem relevant, either. Also, comma is unneeded.~Correct references. Delete comma.~~X~O | 0~Callaway, Ed~ed.callaway@motorola.com~1-954-723-8341~1-954-608-7537~Motorola~07~Table 42~51~~E~"The first value represents the time in symbols, at which the data were transmitted (see 7.5.4.1)." 7.5.4.1 doesn't seem relevant. Later on, 6.2.1.1.4 doesn't seem relevant, either. Also, comma is unneeded.~Correct references. Delete comma.~~X~O | 0~Callaway, Ed~ed.callaway@motorola.com~1-954-723-8341~1-954-608-7537~Motorola~07~Table 42~51~~E~"The first value represents the time in symbols, at which the data were transmitted (see 7.5.4.1)." 7.5.4.1 doesn't seem relevant. Later on, 6.2.1.1.4 doesn't seem relevant, either. Also, comma is unneeded.~Correct references. Delete comma.~~X~O | 0~Callaway, Ed~ed.callaway@motorola.com~1-954-723-8341~1-954-608-7537~Motorola~07~Table 42~51~~E~"The first value represents the time in symbols, at which the data were transmitted (see 7.5.4.1)." 7.5.4.1 doesn't seem relevant. Later on, 6.2.1.1.4 doesn't seem relevant, either. Also, comma is unneeded.~Correct references. Delete comma.~~X~O | 0~Callaway, Ed~ed.callaway@motorola.com~1-954-723-8341~1-954-608-7537~Motorola~07~Table 42~51~~E~"The first value represents the time in symbols, at which the data were transmitted (see 7.5.4.1)." 7.5.4.1 doesn't seem relevant. Later on, 6.2.1.1.4 doesn't seem relevant, either. Also, comma is unneeded.~Correct references. Delete comma.~~X~O | 0~Callaway, Ed~ed.callaway@motorola.com~1-954-723-8341~1-954-608-7537~Motorola~07~Table 42~51~~E~"The first value represents the time in symbols, at which the data were transmitted (see 7.5.4.1)." 7.5.4.1 doesn't seem relevant. Later on, 6.2.1.1.4 doesn't seem relevant, either. Also, comma is unneeded.~Correct references. Delete comma.~~X~O | 0~Callaway, Ed~ed.callaway@motorola.com~1-954-723-8341~1-954-608-7537~Motorola~07~Table 42~51~~E~"The first value represents the time in symbols, at which the data were transmitted (see 7.5.4.1)." 7.5.4.1 doesn't seem relevant. Later on, 6.2.1.1.4 doesn't seem relevant, either. Also, comma is unneeded.~Correct references. Delete comma.~~X~O | 0~Callaway, Ed~ed.callaway@motorola.com~1-954-723-8341~1-954-608-7537~Motorola~07~Table 42~51~~E~"The first value represents the time in symbols, at which the data were transmitted (see 7.5.4.1)." 7.5.4.1 doesn't seem relevant. Later on, 6.2.1.1.4 doesn't seem relevant, either. Also, comma is unneeded.~Correct references. Delete comma.~~X~O | 0~Callaway, Ed~ed.callaway@motorola.com~1-954-723-8341~1-954-608-7537~Motorola~07~Table 42~51~~E~"The first value represents the time in symbols, at which the data were transmitted (see 7.5.4.1)." 7.5.4.1 doesn't seem relevant. Later on, 6.2.1.1.4 doesn't seem relevant, either. Also, comma is unneeded.~Correct references. Delete comma.~~X~O | 0~Callaway, Ed~ed.callaway@motorola.com~1-954-723-8341~1-954-608-7537~Motorola~07~Table 42~51~~E~"The first value represents the time in symbols, at which the data were transmitted (see 7.5.4.1)." 7.5.4.1 doesn't seem relevant. Later on, 6.2.1.1.4 doesn't seem relevant, either. Also, comma is unneeded.~Correct references. Delete comma.~~X~O | 0~Callaway, Ed~ed.callaway@motorola.com~1-954-723-8341~1-954-608-7537~Motorola~07~Table 42~51~~E~"The first value represents the time in symbols, at which the data were transmitted (see 7.5.4.1)." 7.5.4.1 doesn't seem relevant. Later on, 6.2.1.1.4 doesn't seem relevant, either. Also, comma is unneeded.~Correct references. Delete comma.~~X~O | 0~Callaway, Ed~ed.callaway@motorola.com~1-954-723-8341~1-954-608-7537~Motorola~07~Table 42~51~~E~"The first value represents the time in symbols, at which the data were transmitted (see 7.5.4.1)." 7.5.4.1 doesn't seem relevant. Later on, 6.2.1.1.4 doesn't seem relevant, either. Also, comma is unneeded.~Correct references. Delete comma.~~X~O | 0~Callaway, Ed~ed.callaway@motorola.com~1-954-723-8341~1-954-608-7537~Motorola~07~Table 42~51~~E~"The first value represents the time in symbols, at which the data were transmitted (see 7.5.4.1)." 7.5.4.1 doesn't seem relevant. Later on, 6.2.1.1.4 doesn't seem relevant, either. Also, comma is unneeded.~Correct references. Delete comma.~~X~O | 0~Callaway, Ed~ed.callaway@motorola.com~1-954-723-8341~1-954-608-7537~Motorola~07~Table 42~51~~E~"The first value represents the time in symbols, at which the data were transmitted (see 7.5.4.1)." 7.5.4.1 doesn't seem relevant. Later on, 6.2.1.1.4 doesn't seem relevant, either. Also, comma is unneeded.~Correct references. Delete comma.~~X~O | 0~Callaway, Ed~ed.callaway@motorola.com~1-954-723-8341~1-954-608-7537~Motorola~07~Table 42~51~~E~"The first value represents the time in symbols, at which the data were transmitted (see 7.5.4.1)." 7.5.4.1 doesn't seem relevant. Later on, 6.2.1.1.4 doesn't seem relevant, either. Also, comma is unneeded.~Correct references. Delete comma.~~X~O | 0~Callaway, Ed~ed.callaway@motorola.com~1-954-723-8341~1-954-608-7537~Motorola~07~Table 42~51~~E~"The first value represents the time in symbols, at which the data were transmitted (see 7.5.4.1)." 7.5.4.1 doesn't seem relevant. Later on, 6.2.1.1.4 doesn't seem relevant, either. Also, comma is unneeded.~Correct references. Delete comma.~~X~O | 0~Callaway, Ed~ed.callaway@motorola.com~1-954-723-8341~1-954-608-7537~Motorola~07~Table 42~51~~E~"The first value represents the time in symbols, at which the data were transmitted (see 7.5.4.1)." 7.5.4.1 doesn't seem relevant. Later on, 6.2.1.1.4 doesn't seem relevant, either. Also, comma is unneeded.~Correct references. Delete comma.~~X~O | 0~Callaway, Ed~ed.callaway@motorola.com~1-954-723-8341~1-954-608-7537~Motorola~07~Table 42~51~~E~"The first value represents the time in symbols, at which the data were transmitted (see 7.5.4.1)." 7.5.4.1 doesn't seem relevant. Later on, 6.2.1.1.4 doesn't seem relevant, either. Also, comma is unneeded.~Correct references. Delete comma.~~X~O | 0~Callaway, Ed~ed.callaway@motorola.com~1-954-723-8341~1-954-608-7537~Motorola~07~Table 42~51~~E~"The first value represents the time in symbols, at which the data were transmitted (see 7.5.4.1)." 7.5.4.1 doesn't seem relevant. Later on, 6.2.1.1.4 doesn't seem relevant, either. Also, comma is unneeded.~Correct references. Delete comma.~~X~O | 0~Callaway, Ed~ed.callaway@motorola.com~1-954-723-8341~1-954-608-7537~Motorola~07~Table 42~51~~E~"The first value represents the time in symbols, at which the data were transmitted (see 7.5.4.1)." 7.5.4.1 doesn't seem relevant. Later on, 6.2.1.1.4 doesn't seem relevant, either. Also, comma is unneeded.~Correct references. Delete comma.~~X~O | 0~Callaway, Ed~ed.callaway@motorola.com~1-954-723-8341~1-954-608-7537~Motorola~07~Table 42~51~~E~"The first value represents the time in symbols, at which the data were transmitted (see 7.5.4.1)." 7.5.4.1 doesn't seem relevant. Later on, 6.2.1.1.4 doesn't seem relevant, either. Also, comma is unneeded.~Correct references. Delete comma.~~X~O | 0~Callaway, Ed~ed.callaway@motorola.com~1-954-723-8341~1-954-608-7537~Motorola~07~Table 42~51~~E~"The first value represents the time in symbols, at which the data were transmitted (see 7.5.4.1)." 7.5.4.1 doesn't seem relevant. Later on, 6.2.1.1.4 doesn't seem relevant, either. Also, comma is unneeded.~Correct references. Delete comma.~~X~O | 0~Callaway, Ed~ed.callaway@motorola.com~1-954-723-8341~1-954-608-7537~Motorola~07~Table 42~51~~E~"The first value represents the time in symbols, at which the data were transmitted (see 7.5.4.1)." 7.5.4.1 doesn't seem relevant. Later on, 6.2.1.1.4 doesn't seem relevant, either. Also, comma is unneeded.~Correct references. Delete comma.~~X~O | 0~Callaway, Ed~ed.callaway@motorola.com~1-954-723-8341~1-954-608-7537~Motorola~07~Table 42~51~~E~"The first value represents the time in symbols, at which the data were transmitted (see 7.5.4.1)." 7.5.4.1 doesn't seem relevant. Later on, 6.2.1.1.4 doesn't seem relevant, either. Also, comma is unneeded.~Correct references. Delete comma.~~X~O | 0~Callaway, Ed~ed.callaway@motorola.com~1-954-723-8341~1-954-608-7537~Motorola~07~Table 42~51~~E~"The first value represents the time in symbols, at which the data were transmitted (see 7.5.4.1)." 7.5.4.1 doesn't seem relevant. Later on, 6.2.1.1.4 doesn't seem relevant, either. Also, comma is unneeded.~Correct references. Delete comma.~~X~O | 0~Callaway, Ed~ed.callaway@motorola.com~1-954-723-8341~1-954-608-7537~Motorola~07~Table 42~51~~E~"The first value represents the time in symbols, at which the data were transmitted (see 7.5.4.1)." 7.5.4.1 doesn't seem relevant. Later on, 6.2.1.1.4 doesn't seem relevant, either. Also, comma is unneeded.~Correct references. Delete comma.~~X~O | 0~Callaway, Ed~ed.callaway@motorola.com~1-954-723-8341~1-954-608-7537~Motorola~07~Table 42~51~~E~"The first value represents the time in symbols, at which the data were transmitted (see 7.5.4.1)." 7.5.4.1 doesn't seem relevant. Later on, 6.2.1.1.4 doesn't seem relevant, either. Also, comma is unneeded.~Correct references. Delete comma.~~X~O | 0~Callaway, Ed~ed.callaway@motorola.com~1-954-723-8341~1-954-608-7537~Motorola~07~Table 42~51~~E~"The first value represents the time in symbols, at which the data were transmitted (see 7.5.4.1)." 7.5.4.1 doesn't seem relevant. Later on, 6.2.1.1.4 doesn't seem relevant, either. Also, comma is unneeded.~Correct references. Delete comma.~~X~O | 0~Callaway, Ed~ed.callaway@motorola.com~1-954-723-8341~1-954-608-7537~Motorola~07~Table 42~51~~E~"The first value represents the time in symbols, at which the data were transmitted (see 7.5.4.1)." 7.5.4.1 doesn't seem relevant. Later on, 6.2.1.1.4 doesn't seem relevant, either. Also, comma is unneeded.~Correct references. Delete comma.~~X~O | 0~Callaway, Ed~ed.callaway@motorola.com~1-954-723-8341~1-954-608-7537~Motorola~07~Table 42~51~~E~"The first value represents the time in symbols, at which the data were transmitted (see 7.5.4.1)." 7.5.4.1 doesn't seem relevant. Later on, 6.2.1.1.4 doesn't seem relevant, either. Also, comma is unneeded.~Correct references. Delete comma.~~X~O | 0~Callaway, Ed~ed.callaway@motorola.com~1-954-723-8341~1-954-608-7537~Motorola~07~Table 42~51~~E~"The first value represents the time in symbols, at which the data were transmitted (see 7.5.4.1)." 7.5.4.1 doesn't seem relevant. Later on, 6.2.1.1.4 doesn't seem relevant, either. Also, comma is unneeded.~Correct references. Delete comma.~~X~O | 0~Callaway, Ed~ed.callaway@motorola.com~1-954-723-8341~1-954-608-7537~Motorola~07~Table 42~51~~E~"The first value represents the time in symbols, at which the data were transmitted (see 7.5.4.1)." 7.5.4.1 doesn't seem relevant. Later on, 6.2.1.1.4 doesn't seem relevant, either. Also, comma is unneeded.~Correct references. Delete comma.~~X~O
Callaway, Ed | Motorola | 7 | Table 42 | 51 |  | T | For both Timestamp and TimestampAck: (a) The type is a "list of integer [sic]", yet the vlid range is listed as 0x000000-0xFFFFFF, i.e., a single integer, and it states, "This is a 24-bit value". (b) "will" is used where I think "shall" is meant. (c) What determines whether the second value is used? If I want to stop using high resolution, and just use regular resolution, what value do I put here? Or what flag do I set elsewhere? (d) How large is the second value? Is it also 24 bits? | For both Timestamp and TimestampAck: (a) make English corrections, and change range to "0x000000-0xFFFFFF, 0x000000-0xFFFFFF" (I think) (b) Use "shall" (c) Cite appropriate reference (or add text to indicate required behavior). (d) State its length. Note that if the entire thing is implementation specific, it can't be standardized. However, if you want implementers to reserve a memory allocation for this value, you need to tell them how much memory they need to allocate. |  |  |  | 0~Callaway, Ed~ed.callaway@motorola.com~1-954-723-8341~1-954-608-7537~Motorola~07~Table 42~51~~T~For both Timestamp and TimestampAck: (a) The type is a "list of integer [sic]", yet the vlid range is listed as 0x000000-0xFFFFFF, i.e., a single integer, and it states, "This is a 24-bit value". (b) "will" is used where I think "shall" is meant. (c) What determines whether the second value is used? If I want to stop using high resolution, and just use regular resolution, what value do I put here? Or what flag do I set elsewhere? (d) How large is the second value? Is it also 24 bits? ~For both Timestamp and TimestampAck: (a) make English corrections, and change range to "0x000000-0xFFFFFF, 0x000000-0xFFFFFF" (I think) (b) Use "shall" (c) Cite appropriate reference (or add text to indicate required behavior). (d) State its length. Note that if the entire thing is implementation specific, it can't be standardized. However, if you want implementers to reserve a memory allocation for this value, you need to tell them how much memory they need to allocate.~~X~O | 0~Callaway, Ed~ed.callaway@motorola.com~1-954-723-8341~1-954-608-7537~Motorola~07~Table 42~51~~T~For both Timestamp and TimestampAck: (a) The type is a "list of integer [sic]", yet the vlid range is listed as 0x000000-0xFFFFFF, i.e., a single integer, and it states, "This is a 24-bit value". (b) "will" is used where I think "shall" is meant. (c) What determines whether the second value is used? If I want to stop using high resolution, and just use regular resolution, what value do I put here? Or what flag do I set elsewhere? (d) How large is the second value? Is it also 24 bits? ~For both Timestamp and TimestampAck: (a) make English corrections, and change range to "0x000000-0xFFFFFF, 0x000000-0xFFFFFF" (I think) (b) Use "shall" (c) Cite appropriate reference (or add text to indicate required behavior). (d) State its length. Note that if the entire thing is implementation specific, it can't be standardized. However, if you want implementers to reserve a memory allocation for this value, you need to tell them how much memory they need to allocate.~~X~O | 0~Callaway, Ed~ed.callaway@motorola.com~1-954-723-8341~1-954-608-7537~Motorola~07~Table 42~51~~T~For both Timestamp and TimestampAck: (a) The type is a "list of integer [sic]", yet the vlid range is listed as 0x000000-0xFFFFFF, i.e., a single integer, and it states, "This is a 24-bit value". (b) "will" is used where I think "shall" is meant. (c) What determines whether the second value is used? If I want to stop using high resolution, and just use regular resolution, what value do I put here? Or what flag do I set elsewhere? (d) How large is the second value? Is it also 24 bits? ~For both Timestamp and TimestampAck: (a) make English corrections, and change range to "0x000000-0xFFFFFF, 0x000000-0xFFFFFF" (I think) (b) Use "shall" (c) Cite appropriate reference (or add text to indicate required behavior). (d) State its length. Note that if the entire thing is implementation specific, it can't be standardized. However, if you want implementers to reserve a memory allocation for this value, you need to tell them how much memory they need to allocate.~~X~O | 0~Callaway, Ed~ed.callaway@motorola.com~1-954-723-8341~1-954-608-7537~Motorola~07~Table 42~51~~T~For both Timestamp and TimestampAck: (a) The type is a "list of integer [sic]", yet the vlid range is listed as 0x000000-0xFFFFFF, i.e., a single integer, and it states, "This is a 24-bit value". (b) "will" is used where I think "shall" is meant. (c) What determines whether the second value is used? If I want to stop using high resolution, and just use regular resolution, what value do I put here? Or what flag do I set elsewhere? (d) How large is the second value? Is it also 24 bits? ~For both Timestamp and TimestampAck: (a) make English corrections, and change range to "0x000000-0xFFFFFF, 0x000000-0xFFFFFF" (I think) (b) Use "shall" (c) Cite appropriate reference (or add text to indicate required behavior). (d) State its length. Note that if the entire thing is implementation specific, it can't be standardized. However, if you want implementers to reserve a memory allocation for this value, you need to tell them how much memory they need to allocate.~~X~O | 0~Callaway, Ed~ed.callaway@motorola.com~1-954-723-8341~1-954-608-7537~Motorola~07~Table 42~51~~T~For both Timestamp and TimestampAck: (a) The type is a "list of integer [sic]", yet the vlid range is listed as 0x000000-0xFFFFFF, i.e., a single integer, and it states, "This is a 24-bit value". (b) "will" is used where I think "shall" is meant. (c) What determines whether the second value is used? If I want to stop using high resolution, and just use regular resolution, what value do I put here? Or what flag do I set elsewhere? (d) How large is the second value? Is it also 24 bits? ~For both Timestamp and TimestampAck: (a) make English corrections, and change range to "0x000000-0xFFFFFF, 0x000000-0xFFFFFF" (I think) (b) Use "shall" (c) Cite appropriate reference (or add text to indicate required behavior). (d) State its length. Note that if the entire thing is implementation specific, it can't be standardized. However, if you want implementers to reserve a memory allocation for this value, you need to tell them how much memory they need to allocate.~~X~O | 0~Callaway, Ed~ed.callaway@motorola.com~1-954-723-8341~1-954-608-7537~Motorola~07~Table 42~51~~T~For both Timestamp and TimestampAck: (a) The type is a "list of integer [sic]", yet the vlid range is listed as 0x000000-0xFFFFFF, i.e., a single integer, and it states, "This is a 24-bit value". (b) "will" is used where I think "shall" is meant. (c) What determines whether the second value is used? If I want to stop using high resolution, and just use regular resolution, what value do I put here? Or what flag do I set elsewhere? (d) How large is the second value? Is it also 24 bits? ~For both Timestamp and TimestampAck: (a) make English corrections, and change range to "0x000000-0xFFFFFF, 0x000000-0xFFFFFF" (I think) (b) Use "shall" (c) Cite appropriate reference (or add text to indicate required behavior). (d) State its length. Note that if the entire thing is implementation specific, it can't be standardized. However, if you want implementers to reserve a memory allocation for this value, you need to tell them how much memory they need to allocate.~~X~O | 0~Callaway, Ed~ed.callaway@motorola.com~1-954-723-8341~1-954-608-7537~Motorola~07~Table 42~51~~T~For both Timestamp and TimestampAck: (a) The type is a "list of integer [sic]", yet the vlid range is listed as 0x000000-0xFFFFFF, i.e., a single integer, and it states, "This is a 24-bit value". (b) "will" is used where I think "shall" is meant. (c) What determines whether the second value is used? If I want to stop using high resolution, and just use regular resolution, what value do I put here? Or what flag do I set elsewhere? (d) How large is the second value? Is it also 24 bits? ~For both Timestamp and TimestampAck: (a) make English corrections, and change range to "0x000000-0xFFFFFF, 0x000000-0xFFFFFF" (I think) (b) Use "shall" (c) Cite appropriate reference (or add text to indicate required behavior). (d) State its length. Note that if the entire thing is implementation specific, it can't be standardized. However, if you want implementers to reserve a memory allocation for this value, you need to tell them how much memory they need to allocate.~~X~O | 0~Callaway, Ed~ed.callaway@motorola.com~1-954-723-8341~1-954-608-7537~Motorola~07~Table 42~51~~T~For both Timestamp and TimestampAck: (a) The type is a "list of integer [sic]", yet the vlid range is listed as 0x000000-0xFFFFFF, i.e., a single integer, and it states, "This is a 24-bit value". (b) "will" is used where I think "shall" is meant. (c) What determines whether the second value is used? If I want to stop using high resolution, and just use regular resolution, what value do I put here? Or what flag do I set elsewhere? (d) How large is the second value? Is it also 24 bits? ~For both Timestamp and TimestampAck: (a) make English corrections, and change range to "0x000000-0xFFFFFF, 0x000000-0xFFFFFF" (I think) (b) Use "shall" (c) Cite appropriate reference (or add text to indicate required behavior). (d) State its length. Note that if the entire thing is implementation specific, it can't be standardized. However, if you want implementers to reserve a memory allocation for this value, you need to tell them how much memory they need to allocate.~~X~O | 0~Callaway, Ed~ed.callaway@motorola.com~1-954-723-8341~1-954-608-7537~Motorola~07~Table 42~51~~T~For both Timestamp and TimestampAck: (a) The type is a "list of integer [sic]", yet the vlid range is listed as 0x000000-0xFFFFFF, i.e., a single integer, and it states, "This is a 24-bit value". (b) "will" is used where I think "shall" is meant. (c) What determines whether the second value is used? If I want to stop using high resolution, and just use regular resolution, what value do I put here? Or what flag do I set elsewhere? (d) How large is the second value? Is it also 24 bits? ~For both Timestamp and TimestampAck: (a) make English corrections, and change range to "0x000000-0xFFFFFF, 0x000000-0xFFFFFF" (I think) (b) Use "shall" (c) Cite appropriate reference (or add text to indicate required behavior). (d) State its length. Note that if the entire thing is implementation specific, it can't be standardized. However, if you want implementers to reserve a memory allocation for this value, you need to tell them how much memory they need to allocate.~~X~O | 0~Callaway, Ed~ed.callaway@motorola.com~1-954-723-8341~1-954-608-7537~Motorola~07~Table 42~51~~T~For both Timestamp and TimestampAck: (a) The type is a "list of integer [sic]", yet the vlid range is listed as 0x000000-0xFFFFFF, i.e., a single integer, and it states, "This is a 24-bit value". (b) "will" is used where I think "shall" is meant. (c) What determines whether the second value is used? If I want to stop using high resolution, and just use regular resolution, what value do I put here? Or what flag do I set elsewhere? (d) How large is the second value? Is it also 24 bits? ~For both Timestamp and TimestampAck: (a) make English corrections, and change range to "0x000000-0xFFFFFF, 0x000000-0xFFFFFF" (I think) (b) Use "shall" (c) Cite appropriate reference (or add text to indicate required behavior). (d) State its length. Note that if the entire thing is implementation specific, it can't be standardized. However, if you want implementers to reserve a memory allocation for this value, you need to tell them how much memory they need to allocate.~~X~O | 0~Callaway, Ed~ed.callaway@motorola.com~1-954-723-8341~1-954-608-7537~Motorola~07~Table 42~51~~T~For both Timestamp and TimestampAck: (a) The type is a "list of integer [sic]", yet the vlid range is listed as 0x000000-0xFFFFFF, i.e., a single integer, and it states, "This is a 24-bit value". (b) "will" is used where I think "shall" is meant. (c) What determines whether the second value is used? If I want to stop using high resolution, and just use regular resolution, what value do I put here? Or what flag do I set elsewhere? (d) How large is the second value? Is it also 24 bits? ~For both Timestamp and TimestampAck: (a) make English corrections, and change range to "0x000000-0xFFFFFF, 0x000000-0xFFFFFF" (I think) (b) Use "shall" (c) Cite appropriate reference (or add text to indicate required behavior). (d) State its length. Note that if the entire thing is implementation specific, it can't be standardized. However, if you want implementers to reserve a memory allocation for this value, you need to tell them how much memory they need to allocate.~~X~O | 0~Callaway, Ed~ed.callaway@motorola.com~1-954-723-8341~1-954-608-7537~Motorola~07~Table 42~51~~T~For both Timestamp and TimestampAck: (a) The type is a "list of integer [sic]", yet the vlid range is listed as 0x000000-0xFFFFFF, i.e., a single integer, and it states, "This is a 24-bit value". (b) "will" is used where I think "shall" is meant. (c) What determines whether the second value is used? If I want to stop using high resolution, and just use regular resolution, what value do I put here? Or what flag do I set elsewhere? (d) How large is the second value? Is it also 24 bits? ~For both Timestamp and TimestampAck: (a) make English corrections, and change range to "0x000000-0xFFFFFF, 0x000000-0xFFFFFF" (I think) (b) Use "shall" (c) Cite appropriate reference (or add text to indicate required behavior). (d) State its length. Note that if the entire thing is implementation specific, it can't be standardized. However, if you want implementers to reserve a memory allocation for this value, you need to tell them how much memory they need to allocate.~~X~O | 0~Callaway, Ed~ed.callaway@motorola.com~1-954-723-8341~1-954-608-7537~Motorola~07~Table 42~51~~T~For both Timestamp and TimestampAck: (a) The type is a "list of integer [sic]", yet the vlid range is listed as 0x000000-0xFFFFFF, i.e., a single integer, and it states, "This is a 24-bit value". (b) "will" is used where I think "shall" is meant. (c) What determines whether the second value is used? If I want to stop using high resolution, and just use regular resolution, what value do I put here? Or what flag do I set elsewhere? (d) How large is the second value? Is it also 24 bits? ~For both Timestamp and TimestampAck: (a) make English corrections, and change range to "0x000000-0xFFFFFF, 0x000000-0xFFFFFF" (I think) (b) Use "shall" (c) Cite appropriate reference (or add text to indicate required behavior). (d) State its length. Note that if the entire thing is implementation specific, it can't be standardized. However, if you want implementers to reserve a memory allocation for this value, you need to tell them how much memory they need to allocate.~~X~O | 0~Callaway, Ed~ed.callaway@motorola.com~1-954-723-8341~1-954-608-7537~Motorola~07~Table 42~51~~T~For both Timestamp and TimestampAck: (a) The type is a "list of integer [sic]", yet the vlid range is listed as 0x000000-0xFFFFFF, i.e., a single integer, and it states, "This is a 24-bit value". (b) "will" is used where I think "shall" is meant. (c) What determines whether the second value is used? If I want to stop using high resolution, and just use regular resolution, what value do I put here? Or what flag do I set elsewhere? (d) How large is the second value? Is it also 24 bits? ~For both Timestamp and TimestampAck: (a) make English corrections, and change range to "0x000000-0xFFFFFF, 0x000000-0xFFFFFF" (I think) (b) Use "shall" (c) Cite appropriate reference (or add text to indicate required behavior). (d) State its length. Note that if the entire thing is implementation specific, it can't be standardized. However, if you want implementers to reserve a memory allocation for this value, you need to tell them how much memory they need to allocate.~~X~O | 0~Callaway, Ed~ed.callaway@motorola.com~1-954-723-8341~1-954-608-7537~Motorola~07~Table 42~51~~T~For both Timestamp and TimestampAck: (a) The type is a "list of integer [sic]", yet the vlid range is listed as 0x000000-0xFFFFFF, i.e., a single integer, and it states, "This is a 24-bit value". (b) "will" is used where I think "shall" is meant. (c) What determines whether the second value is used? If I want to stop using high resolution, and just use regular resolution, what value do I put here? Or what flag do I set elsewhere? (d) How large is the second value? Is it also 24 bits? ~For both Timestamp and TimestampAck: (a) make English corrections, and change range to "0x000000-0xFFFFFF, 0x000000-0xFFFFFF" (I think) (b) Use "shall" (c) Cite appropriate reference (or add text to indicate required behavior). (d) State its length. Note that if the entire thing is implementation specific, it can't be standardized. However, if you want implementers to reserve a memory allocation for this value, you need to tell them how much memory they need to allocate.~~X~O | 0~Callaway, Ed~ed.callaway@motorola.com~1-954-723-8341~1-954-608-7537~Motorola~07~Table 42~51~~T~For both Timestamp and TimestampAck: (a) The type is a "list of integer [sic]", yet the vlid range is listed as 0x000000-0xFFFFFF, i.e., a single integer, and it states, "This is a 24-bit value". (b) "will" is used where I think "shall" is meant. (c) What determines whether the second value is used? If I want to stop using high resolution, and just use regular resolution, what value do I put here? Or what flag do I set elsewhere? (d) How large is the second value? Is it also 24 bits? ~For both Timestamp and TimestampAck: (a) make English corrections, and change range to "0x000000-0xFFFFFF, 0x000000-0xFFFFFF" (I think) (b) Use "shall" (c) Cite appropriate reference (or add text to indicate required behavior). (d) State its length. Note that if the entire thing is implementation specific, it can't be standardized. However, if you want implementers to reserve a memory allocation for this value, you need to tell them how much memory they need to allocate.~~X~O | 0~Callaway, Ed~ed.callaway@motorola.com~1-954-723-8341~1-954-608-7537~Motorola~07~Table 42~51~~T~For both Timestamp and TimestampAck: (a) The type is a "list of integer [sic]", yet the vlid range is listed as 0x000000-0xFFFFFF, i.e., a single integer, and it states, "This is a 24-bit value". (b) "will" is used where I think "shall" is meant. (c) What determines whether the second value is used? If I want to stop using high resolution, and just use regular resolution, what value do I put here? Or what flag do I set elsewhere? (d) How large is the second value? Is it also 24 bits? ~For both Timestamp and TimestampAck: (a) make English corrections, and change range to "0x000000-0xFFFFFF, 0x000000-0xFFFFFF" (I think) (b) Use "shall" (c) Cite appropriate reference (or add text to indicate required behavior). (d) State its length. Note that if the entire thing is implementation specific, it can't be standardized. However, if you want implementers to reserve a memory allocation for this value, you need to tell them how much memory they need to allocate.~~X~O | 0~Callaway, Ed~ed.callaway@motorola.com~1-954-723-8341~1-954-608-7537~Motorola~07~Table 42~51~~T~For both Timestamp and TimestampAck: (a) The type is a "list of integer [sic]", yet the vlid range is listed as 0x000000-0xFFFFFF, i.e., a single integer, and it states, "This is a 24-bit value". (b) "will" is used where I think "shall" is meant. (c) What determines whether the second value is used? If I want to stop using high resolution, and just use regular resolution, what value do I put here? Or what flag do I set elsewhere? (d) How large is the second value? Is it also 24 bits? ~For both Timestamp and TimestampAck: (a) make English corrections, and change range to "0x000000-0xFFFFFF, 0x000000-0xFFFFFF" (I think) (b) Use "shall" (c) Cite appropriate reference (or add text to indicate required behavior). (d) State its length. Note that if the entire thing is implementation specific, it can't be standardized. However, if you want implementers to reserve a memory allocation for this value, you need to tell them how much memory they need to allocate.~~X~O | 0~Callaway, Ed~ed.callaway@motorola.com~1-954-723-8341~1-954-608-7537~Motorola~07~Table 42~51~~T~For both Timestamp and TimestampAck: (a) The type is a "list of integer [sic]", yet the vlid range is listed as 0x000000-0xFFFFFF, i.e., a single integer, and it states, "This is a 24-bit value". (b) "will" is used where I think "shall" is meant. (c) What determines whether the second value is used? If I want to stop using high resolution, and just use regular resolution, what value do I put here? Or what flag do I set elsewhere? (d) How large is the second value? Is it also 24 bits? ~For both Timestamp and TimestampAck: (a) make English corrections, and change range to "0x000000-0xFFFFFF, 0x000000-0xFFFFFF" (I think) (b) Use "shall" (c) Cite appropriate reference (or add text to indicate required behavior). (d) State its length. Note that if the entire thing is implementation specific, it can't be standardized. However, if you want implementers to reserve a memory allocation for this value, you need to tell them how much memory they need to allocate.~~X~O | 0~Callaway, Ed~ed.callaway@motorola.com~1-954-723-8341~1-954-608-7537~Motorola~07~Table 42~51~~T~For both Timestamp and TimestampAck: (a) The type is a "list of integer [sic]", yet the vlid range is listed as 0x000000-0xFFFFFF, i.e., a single integer, and it states, "This is a 24-bit value". (b) "will" is used where I think "shall" is meant. (c) What determines whether the second value is used? If I want to stop using high resolution, and just use regular resolution, what value do I put here? Or what flag do I set elsewhere? (d) How large is the second value? Is it also 24 bits? ~For both Timestamp and TimestampAck: (a) make English corrections, and change range to "0x000000-0xFFFFFF, 0x000000-0xFFFFFF" (I think) (b) Use "shall" (c) Cite appropriate reference (or add text to indicate required behavior). (d) State its length. Note that if the entire thing is implementation specific, it can't be standardized. However, if you want implementers to reserve a memory allocation for this value, you need to tell them how much memory they need to allocate.~~X~O | 0~Callaway, Ed~ed.callaway@motorola.com~1-954-723-8341~1-954-608-7537~Motorola~07~Table 42~51~~T~For both Timestamp and TimestampAck: (a) The type is a "list of integer [sic]", yet the vlid range is listed as 0x000000-0xFFFFFF, i.e., a single integer, and it states, "This is a 24-bit value". (b) "will" is used where I think "shall" is meant. (c) What determines whether the second value is used? If I want to stop using high resolution, and just use regular resolution, what value do I put here? Or what flag do I set elsewhere? (d) How large is the second value? Is it also 24 bits? ~For both Timestamp and TimestampAck: (a) make English corrections, and change range to "0x000000-0xFFFFFF, 0x000000-0xFFFFFF" (I think) (b) Use "shall" (c) Cite appropriate reference (or add text to indicate required behavior). (d) State its length. Note that if the entire thing is implementation specific, it can't be standardized. However, if you want implementers to reserve a memory allocation for this value, you need to tell them how much memory they need to allocate.~~X~O | 0~Callaway, Ed~ed.callaway@motorola.com~1-954-723-8341~1-954-608-7537~Motorola~07~Table 42~51~~T~For both Timestamp and TimestampAck: (a) The type is a "list of integer [sic]", yet the vlid range is listed as 0x000000-0xFFFFFF, i.e., a single integer, and it states, "This is a 24-bit value". (b) "will" is used where I think "shall" is meant. (c) What determines whether the second value is used? If I want to stop using high resolution, and just use regular resolution, what value do I put here? Or what flag do I set elsewhere? (d) How large is the second value? Is it also 24 bits? ~For both Timestamp and TimestampAck: (a) make English corrections, and change range to "0x000000-0xFFFFFF, 0x000000-0xFFFFFF" (I think) (b) Use "shall" (c) Cite appropriate reference (or add text to indicate required behavior). (d) State its length. Note that if the entire thing is implementation specific, it can't be standardized. However, if you want implementers to reserve a memory allocation for this value, you need to tell them how much memory they need to allocate.~~X~O | 0~Callaway, Ed~ed.callaway@motorola.com~1-954-723-8341~1-954-608-7537~Motorola~07~Table 42~51~~T~For both Timestamp and TimestampAck: (a) The type is a "list of integer [sic]", yet the vlid range is listed as 0x000000-0xFFFFFF, i.e., a single integer, and it states, "This is a 24-bit value". (b) "will" is used where I think "shall" is meant. (c) What determines whether the second value is used? If I want to stop using high resolution, and just use regular resolution, what value do I put here? Or what flag do I set elsewhere? (d) How large is the second value? Is it also 24 bits? ~For both Timestamp and TimestampAck: (a) make English corrections, and change range to "0x000000-0xFFFFFF, 0x000000-0xFFFFFF" (I think) (b) Use "shall" (c) Cite appropriate reference (or add text to indicate required behavior). (d) State its length. Note that if the entire thing is implementation specific, it can't be standardized. However, if you want implementers to reserve a memory allocation for this value, you need to tell them how much memory they need to allocate.~~X~O | 0~Callaway, Ed~ed.callaway@motorola.com~1-954-723-8341~1-954-608-7537~Motorola~07~Table 42~51~~T~For both Timestamp and TimestampAck: (a) The type is a "list of integer [sic]", yet the vlid range is listed as 0x000000-0xFFFFFF, i.e., a single integer, and it states, "This is a 24-bit value". (b) "will" is used where I think "shall" is meant. (c) What determines whether the second value is used? If I want to stop using high resolution, and just use regular resolution, what value do I put here? Or what flag do I set elsewhere? (d) How large is the second value? Is it also 24 bits? ~For both Timestamp and TimestampAck: (a) make English corrections, and change range to "0x000000-0xFFFFFF, 0x000000-0xFFFFFF" (I think) (b) Use "shall" (c) Cite appropriate reference (or add text to indicate required behavior). (d) State its length. Note that if the entire thing is implementation specific, it can't be standardized. However, if you want implementers to reserve a memory allocation for this value, you need to tell them how much memory they need to allocate.~~X~O | 0~Callaway, Ed~ed.callaway@motorola.com~1-954-723-8341~1-954-608-7537~Motorola~07~Table 42~51~~T~For both Timestamp and TimestampAck: (a) The type is a "list of integer [sic]", yet the vlid range is listed as 0x000000-0xFFFFFF, i.e., a single integer, and it states, "This is a 24-bit value". (b) "will" is used where I think "shall" is meant. (c) What determines whether the second value is used? If I want to stop using high resolution, and just use regular resolution, what value do I put here? Or what flag do I set elsewhere? (d) How large is the second value? Is it also 24 bits? ~For both Timestamp and TimestampAck: (a) make English corrections, and change range to "0x000000-0xFFFFFF, 0x000000-0xFFFFFF" (I think) (b) Use "shall" (c) Cite appropriate reference (or add text to indicate required behavior). (d) State its length. Note that if the entire thing is implementation specific, it can't be standardized. However, if you want implementers to reserve a memory allocation for this value, you need to tell them how much memory they need to allocate.~~X~O | 0~Callaway, Ed~ed.callaway@motorola.com~1-954-723-8341~1-954-608-7537~Motorola~07~Table 42~51~~T~For both Timestamp and TimestampAck: (a) The type is a "list of integer [sic]", yet the vlid range is listed as 0x000000-0xFFFFFF, i.e., a single integer, and it states, "This is a 24-bit value". (b) "will" is used where I think "shall" is meant. (c) What determines whether the second value is used? If I want to stop using high resolution, and just use regular resolution, what value do I put here? Or what flag do I set elsewhere? (d) How large is the second value? Is it also 24 bits? ~For both Timestamp and TimestampAck: (a) make English corrections, and change range to "0x000000-0xFFFFFF, 0x000000-0xFFFFFF" (I think) (b) Use "shall" (c) Cite appropriate reference (or add text to indicate required behavior). (d) State its length. Note that if the entire thing is implementation specific, it can't be standardized. However, if you want implementers to reserve a memory allocation for this value, you need to tell them how much memory they need to allocate.~~X~O | 0~Callaway, Ed~ed.callaway@motorola.com~1-954-723-8341~1-954-608-7537~Motorola~07~Table 42~51~~T~For both Timestamp and TimestampAck: (a) The type is a "list of integer [sic]", yet the vlid range is listed as 0x000000-0xFFFFFF, i.e., a single integer, and it states, "This is a 24-bit value". (b) "will" is used where I think "shall" is meant. (c) What determines whether the second value is used? If I want to stop using high resolution, and just use regular resolution, what value do I put here? Or what flag do I set elsewhere? (d) How large is the second value? Is it also 24 bits? ~For both Timestamp and TimestampAck: (a) make English corrections, and change range to "0x000000-0xFFFFFF, 0x000000-0xFFFFFF" (I think) (b) Use "shall" (c) Cite appropriate reference (or add text to indicate required behavior). (d) State its length. Note that if the entire thing is implementation specific, it can't be standardized. However, if you want implementers to reserve a memory allocation for this value, you need to tell them how much memory they need to allocate.~~X~O | 0~Callaway, Ed~ed.callaway@motorola.com~1-954-723-8341~1-954-608-7537~Motorola~07~Table 42~51~~T~For both Timestamp and TimestampAck: (a) The type is a "list of integer [sic]", yet the vlid range is listed as 0x000000-0xFFFFFF, i.e., a single integer, and it states, "This is a 24-bit value". (b) "will" is used where I think "shall" is meant. (c) What determines whether the second value is used? If I want to stop using high resolution, and just use regular resolution, what value do I put here? Or what flag do I set elsewhere? (d) How large is the second value? Is it also 24 bits? ~For both Timestamp and TimestampAck: (a) make English corrections, and change range to "0x000000-0xFFFFFF, 0x000000-0xFFFFFF" (I think) (b) Use "shall" (c) Cite appropriate reference (or add text to indicate required behavior). (d) State its length. Note that if the entire thing is implementation specific, it can't be standardized. However, if you want implementers to reserve a memory allocation for this value, you need to tell them how much memory they need to allocate.~~X~O | 0~Callaway, Ed~ed.callaway@motorola.com~1-954-723-8341~1-954-608-7537~Motorola~07~Table 42~51~~T~For both Timestamp and TimestampAck: (a) The type is a "list of integer [sic]", yet the vlid range is listed as 0x000000-0xFFFFFF, i.e., a single integer, and it states, "This is a 24-bit value". (b) "will" is used where I think "shall" is meant. (c) What determines whether the second value is used? If I want to stop using high resolution, and just use regular resolution, what value do I put here? Or what flag do I set elsewhere? (d) How large is the second value? Is it also 24 bits? ~For both Timestamp and TimestampAck: (a) make English corrections, and change range to "0x000000-0xFFFFFF, 0x000000-0xFFFFFF" (I think) (b) Use "shall" (c) Cite appropriate reference (or add text to indicate required behavior). (d) State its length. Note that if the entire thing is implementation specific, it can't be standardized. However, if you want implementers to reserve a memory allocation for this value, you need to tell them how much memory they need to allocate.~~X~O | 0~Callaway, Ed~ed.callaway@motorola.com~1-954-723-8341~1-954-608-7537~Motorola~07~Table 42~51~~T~For both Timestamp and TimestampAck: (a) The type is a "list of integer [sic]", yet the vlid range is listed as 0x000000-0xFFFFFF, i.e., a single integer, and it states, "This is a 24-bit value". (b) "will" is used where I think "shall" is meant. (c) What determines whether the second value is used? If I want to stop using high resolution, and just use regular resolution, what value do I put here? Or what flag do I set elsewhere? (d) How large is the second value? Is it also 24 bits? ~For both Timestamp and TimestampAck: (a) make English corrections, and change range to "0x000000-0xFFFFFF, 0x000000-0xFFFFFF" (I think) (b) Use "shall" (c) Cite appropriate reference (or add text to indicate required behavior). (d) State its length. Note that if the entire thing is implementation specific, it can't be standardized. However, if you want implementers to reserve a memory allocation for this value, you need to tell them how much memory they need to allocate.~~X~O | 0~Callaway, Ed~ed.callaway@motorola.com~1-954-723-8341~1-954-608-7537~Motorola~07~Table 42~51~~T~For both Timestamp and TimestampAck: (a) The type is a "list of integer [sic]", yet the vlid range is listed as 0x000000-0xFFFFFF, i.e., a single integer, and it states, "This is a 24-bit value". (b) "will" is used where I think "shall" is meant. (c) What determines whether the second value is used? If I want to stop using high resolution, and just use regular resolution, what value do I put here? Or what flag do I set elsewhere? (d) How large is the second value? Is it also 24 bits? ~For both Timestamp and TimestampAck: (a) make English corrections, and change range to "0x000000-0xFFFFFF, 0x000000-0xFFFFFF" (I think) (b) Use "shall" (c) Cite appropriate reference (or add text to indicate required behavior). (d) State its length. Note that if the entire thing is implementation specific, it can't be standardized. However, if you want implementers to reserve a memory allocation for this value, you need to tell them how much memory they need to allocate.~~X~O | 0~Callaway, Ed~ed.callaway@motorola.com~1-954-723-8341~1-954-608-7537~Motorola~07~Table 42~51~~T~For both Timestamp and TimestampAck: (a) The type is a "list of integer [sic]", yet the vlid range is listed as 0x000000-0xFFFFFF, i.e., a single integer, and it states, "This is a 24-bit value". (b) "will" is used where I think "shall" is meant. (c) What determines whether the second value is used? If I want to stop using high resolution, and just use regular resolution, what value do I put here? Or what flag do I set elsewhere? (d) How large is the second value? Is it also 24 bits? ~For both Timestamp and TimestampAck: (a) make English corrections, and change range to "0x000000-0xFFFFFF, 0x000000-0xFFFFFF" (I think) (b) Use "shall" (c) Cite appropriate reference (or add text to indicate required behavior). (d) State its length. Note that if the entire thing is implementation specific, it can't be standardized. However, if you want implementers to reserve a memory allocation for this value, you need to tell them how much memory they need to allocate.~~X~O | 0~Callaway, Ed~ed.callaway@motorola.com~1-954-723-8341~1-954-608-7537~Motorola~07~Table 42~51~~T~For both Timestamp and TimestampAck: (a) The type is a "list of integer [sic]", yet the vlid range is listed as 0x000000-0xFFFFFF, i.e., a single integer, and it states, "This is a 24-bit value". (b) "will" is used where I think "shall" is meant. (c) What determines whether the second value is used? If I want to stop using high resolution, and just use regular resolution, what value do I put here? Or what flag do I set elsewhere? (d) How large is the second value? Is it also 24 bits? ~For both Timestamp and TimestampAck: (a) make English corrections, and change range to "0x000000-0xFFFFFF, 0x000000-0xFFFFFF" (I think) (b) Use "shall" (c) Cite appropriate reference (or add text to indicate required behavior). (d) State its length. Note that if the entire thing is implementation specific, it can't be standardized. However, if you want implementers to reserve a memory allocation for this value, you need to tell them how much memory they need to allocate.~~X~O | 0~Callaway, Ed~ed.callaway@motorola.com~1-954-723-8341~1-954-608-7537~Motorola~07~Table 42~51~~T~For both Timestamp and TimestampAck: (a) The type is a "list of integer [sic]", yet the vlid range is listed as 0x000000-0xFFFFFF, i.e., a single integer, and it states, "This is a 24-bit value". (b) "will" is used where I think "shall" is meant. (c) What determines whether the second value is used? If I want to stop using high resolution, and just use regular resolution, what value do I put here? Or what flag do I set elsewhere? (d) How large is the second value? Is it also 24 bits? ~For both Timestamp and TimestampAck: (a) make English corrections, and change range to "0x000000-0xFFFFFF, 0x000000-0xFFFFFF" (I think) (b) Use "shall" (c) Cite appropriate reference (or add text to indicate required behavior). (d) State its length. Note that if the entire thing is implementation specific, it can't be standardized. However, if you want implementers to reserve a memory allocation for this value, you need to tell them how much memory they need to allocate.~~X~O | 0~Callaway, Ed~ed.callaway@motorola.com~1-954-723-8341~1-954-608-7537~Motorola~07~Table 42~51~~T~For both Timestamp and TimestampAck: (a) The type is a "list of integer [sic]", yet the vlid range is listed as 0x000000-0xFFFFFF, i.e., a single integer, and it states, "This is a 24-bit value". (b) "will" is used where I think "shall" is meant. (c) What determines whether the second value is used? If I want to stop using high resolution, and just use regular resolution, what value do I put here? Or what flag do I set elsewhere? (d) How large is the second value? Is it also 24 bits? ~For both Timestamp and TimestampAck: (a) make English corrections, and change range to "0x000000-0xFFFFFF, 0x000000-0xFFFFFF" (I think) (b) Use "shall" (c) Cite appropriate reference (or add text to indicate required behavior). (d) State its length. Note that if the entire thing is implementation specific, it can't be standardized. However, if you want implementers to reserve a memory allocation for this value, you need to tell them how much memory they need to allocate.~~X~O | 0~Callaway, Ed~ed.callaway@motorola.com~1-954-723-8341~1-954-608-7537~Motorola~07~Table 42~51~~T~For both Timestamp and TimestampAck: (a) The type is a "list of integer [sic]", yet the vlid range is listed as 0x000000-0xFFFFFF, i.e., a single integer, and it states, "This is a 24-bit value". (b) "will" is used where I think "shall" is meant. (c) What determines whether the second value is used? If I want to stop using high resolution, and just use regular resolution, what value do I put here? Or what flag do I set elsewhere? (d) How large is the second value? Is it also 24 bits? ~For both Timestamp and TimestampAck: (a) make English corrections, and change range to "0x000000-0xFFFFFF, 0x000000-0xFFFFFF" (I think) (b) Use "shall" (c) Cite appropriate reference (or add text to indicate required behavior). (d) State its length. Note that if the entire thing is implementation specific, it can't be standardized. However, if you want implementers to reserve a memory allocation for this value, you need to tell them how much memory they need to allocate.~~X~O | 0~Callaway, Ed~ed.callaway@motorola.com~1-954-723-8341~1-954-608-7537~Motorola~07~Table 42~51~~T~For both Timestamp and TimestampAck: (a) The type is a "list of integer [sic]", yet the vlid range is listed as 0x000000-0xFFFFFF, i.e., a single integer, and it states, "This is a 24-bit value". (b) "will" is used where I think "shall" is meant. (c) What determines whether the second value is used? If I want to stop using high resolution, and just use regular resolution, what value do I put here? Or what flag do I set elsewhere? (d) How large is the second value? Is it also 24 bits? ~For both Timestamp and TimestampAck: (a) make English corrections, and change range to "0x000000-0xFFFFFF, 0x000000-0xFFFFFF" (I think) (b) Use "shall" (c) Cite appropriate reference (or add text to indicate required behavior). (d) State its length. Note that if the entire thing is implementation specific, it can't be standardized. However, if you want implementers to reserve a memory allocation for this value, you need to tell them how much memory they need to allocate.~~X~O | 0~Callaway, Ed~ed.callaway@motorola.com~1-954-723-8341~1-954-608-7537~Motorola~07~Table 42~51~~T~For both Timestamp and TimestampAck: (a) The type is a "list of integer [sic]", yet the vlid range is listed as 0x000000-0xFFFFFF, i.e., a single integer, and it states, "This is a 24-bit value". (b) "will" is used where I think "shall" is meant. (c) What determines whether the second value is used? If I want to stop using high resolution, and just use regular resolution, what value do I put here? Or what flag do I set elsewhere? (d) How large is the second value? Is it also 24 bits? ~For both Timestamp and TimestampAck: (a) make English corrections, and change range to "0x000000-0xFFFFFF, 0x000000-0xFFFFFF" (I think) (b) Use "shall" (c) Cite appropriate reference (or add text to indicate required behavior). (d) State its length. Note that if the entire thing is implementation specific, it can't be standardized. However, if you want implementers to reserve a memory allocation for this value, you need to tell them how much memory they need to allocate.~~X~O | 0~Callaway, Ed~ed.callaway@motorola.com~1-954-723-8341~1-954-608-7537~Motorola~07~Table 42~51~~T~For both Timestamp and TimestampAck: (a) The type is a "list of integer [sic]", yet the vlid range is listed as 0x000000-0xFFFFFF, i.e., a single integer, and it states, "This is a 24-bit value". (b) "will" is used where I think "shall" is meant. (c) What determines whether the second value is used? If I want to stop using high resolution, and just use regular resolution, what value do I put here? Or what flag do I set elsewhere? (d) How large is the second value? Is it also 24 bits? ~For both Timestamp and TimestampAck: (a) make English corrections, and change range to "0x000000-0xFFFFFF, 0x000000-0xFFFFFF" (I think) (b) Use "shall" (c) Cite appropriate reference (or add text to indicate required behavior). (d) State its length. Note that if the entire thing is implementation specific, it can't be standardized. However, if you want implementers to reserve a memory allocation for this value, you need to tell them how much memory they need to allocate.~~X~O | 0~Callaway, Ed~ed.callaway@motorola.com~1-954-723-8341~1-954-608-7537~Motorola~07~Table 42~51~~T~For both Timestamp and TimestampAck: (a) The type is a "list of integer [sic]", yet the vlid range is listed as 0x000000-0xFFFFFF, i.e., a single integer, and it states, "This is a 24-bit value". (b) "will" is used where I think "shall" is meant. (c) What determines whether the second value is used? If I want to stop using high resolution, and just use regular resolution, what value do I put here? Or what flag do I set elsewhere? (d) How large is the second value? Is it also 24 bits? ~For both Timestamp and TimestampAck: (a) make English corrections, and change range to "0x000000-0xFFFFFF, 0x000000-0xFFFFFF" (I think) (b) Use "shall" (c) Cite appropriate reference (or add text to indicate required behavior). (d) State its length. Note that if the entire thing is implementation specific, it can't be standardized. However, if you want implementers to reserve a memory allocation for this value, you need to tell them how much memory they need to allocate.~~X~O | 0~Callaway, Ed~ed.callaway@motorola.com~1-954-723-8341~1-954-608-7537~Motorola~07~Table 42~51~~T~For both Timestamp and TimestampAck: (a) The type is a "list of integer [sic]", yet the vlid range is listed as 0x000000-0xFFFFFF, i.e., a single integer, and it states, "This is a 24-bit value". (b) "will" is used where I think "shall" is meant. (c) What determines whether the second value is used? If I want to stop using high resolution, and just use regular resolution, what value do I put here? Or what flag do I set elsewhere? (d) How large is the second value? Is it also 24 bits? ~For both Timestamp and TimestampAck: (a) make English corrections, and change range to "0x000000-0xFFFFFF, 0x000000-0xFFFFFF" (I think) (b) Use "shall" (c) Cite appropriate reference (or add text to indicate required behavior). (d) State its length. Note that if the entire thing is implementation specific, it can't be standardized. However, if you want implementers to reserve a memory allocation for this value, you need to tell them how much memory they need to allocate.~~X~O | 0~Callaway, Ed~ed.callaway@motorola.com~1-954-723-8341~1-954-608-7537~Motorola~07~Table 42~51~~T~For both Timestamp and TimestampAck: (a) The type is a "list of integer [sic]", yet the vlid range is listed as 0x000000-0xFFFFFF, i.e., a single integer, and it states, "This is a 24-bit value". (b) "will" is used where I think "shall" is meant. (c) What determines whether the second value is used? If I want to stop using high resolution, and just use regular resolution, what value do I put here? Or what flag do I set elsewhere? (d) How large is the second value? Is it also 24 bits? ~For both Timestamp and TimestampAck: (a) make English corrections, and change range to "0x000000-0xFFFFFF, 0x000000-0xFFFFFF" (I think) (b) Use "shall" (c) Cite appropriate reference (or add text to indicate required behavior). (d) State its length. Note that if the entire thing is implementation specific, it can't be standardized. However, if you want implementers to reserve a memory allocation for this value, you need to tell them how much memory they need to allocate.~~X~O | 0~Callaway, Ed~ed.callaway@motorola.com~1-954-723-8341~1-954-608-7537~Motorola~07~Table 42~51~~T~For both Timestamp and TimestampAck: (a) The type is a "list of integer [sic]", yet the vlid range is listed as 0x000000-0xFFFFFF, i.e., a single integer, and it states, "This is a 24-bit value". (b) "will" is used where I think "shall" is meant. (c) What determines whether the second value is used? If I want to stop using high resolution, and just use regular resolution, what value do I put here? Or what flag do I set elsewhere? (d) How large is the second value? Is it also 24 bits? ~For both Timestamp and TimestampAck: (a) make English corrections, and change range to "0x000000-0xFFFFFF, 0x000000-0xFFFFFF" (I think) (b) Use "shall" (c) Cite appropriate reference (or add text to indicate required behavior). (d) State its length. Note that if the entire thing is implementation specific, it can't be standardized. However, if you want implementers to reserve a memory allocation for this value, you need to tell them how much memory they need to allocate.~~X~O | 0~Callaway, Ed~ed.callaway@motorola.com~1-954-723-8341~1-954-608-7537~Motorola~07~Table 42~51~~T~For both Timestamp and TimestampAck: (a) The type is a "list of integer [sic]", yet the vlid range is listed as 0x000000-0xFFFFFF, i.e., a single integer, and it states, "This is a 24-bit value". (b) "will" is used where I think "shall" is meant. (c) What determines whether the second value is used? If I want to stop using high resolution, and just use regular resolution, what value do I put here? Or what flag do I set elsewhere? (d) How large is the second value? Is it also 24 bits? ~For both Timestamp and TimestampAck: (a) make English corrections, and change range to "0x000000-0xFFFFFF, 0x000000-0xFFFFFF" (I think) (b) Use "shall" (c) Cite appropriate reference (or add text to indicate required behavior). (d) State its length. Note that if the entire thing is implementation specific, it can't be standardized. However, if you want implementers to reserve a memory allocation for this value, you need to tell them how much memory they need to allocate.~~X~O | 0~Callaway, Ed~ed.callaway@motorola.com~1-954-723-8341~1-954-608-7537~Motorola~07~Table 42~51~~T~For both Timestamp and TimestampAck: (a) The type is a "list of integer [sic]", yet the vlid range is listed as 0x000000-0xFFFFFF, i.e., a single integer, and it states, "This is a 24-bit value". (b) "will" is used where I think "shall" is meant. (c) What determines whether the second value is used? If I want to stop using high resolution, and just use regular resolution, what value do I put here? Or what flag do I set elsewhere? (d) How large is the second value? Is it also 24 bits? ~For both Timestamp and TimestampAck: (a) make English corrections, and change range to "0x000000-0xFFFFFF, 0x000000-0xFFFFFF" (I think) (b) Use "shall" (c) Cite appropriate reference (or add text to indicate required behavior). (d) State its length. Note that if the entire thing is implementation specific, it can't be standardized. However, if you want implementers to reserve a memory allocation for this value, you need to tell them how much memory they need to allocate.~~X~O | 0~Callaway, Ed~ed.callaway@motorola.com~1-954-723-8341~1-954-608-7537~Motorola~07~Table 42~51~~T~For both Timestamp and TimestampAck: (a) The type is a "list of integer [sic]", yet the vlid range is listed as 0x000000-0xFFFFFF, i.e., a single integer, and it states, "This is a 24-bit value". (b) "will" is used where I think "shall" is meant. (c) What determines whether the second value is used? If I want to stop using high resolution, and just use regular resolution, what value do I put here? Or what flag do I set elsewhere? (d) How large is the second value? Is it also 24 bits? ~For both Timestamp and TimestampAck: (a) make English corrections, and change range to "0x000000-0xFFFFFF, 0x000000-0xFFFFFF" (I think) (b) Use "shall" (c) Cite appropriate reference (or add text to indicate required behavior). (d) State its length. Note that if the entire thing is implementation specific, it can't be standardized. However, if you want implementers to reserve a memory allocation for this value, you need to tell them how much memory they need to allocate.~~X~O | 0~Callaway, Ed~ed.callaway@motorola.com~1-954-723-8341~1-954-608-7537~Motorola~07~Table 42~51~~T~For both Timestamp and TimestampAck: (a) The type is a "list of integer [sic]", yet the vlid range is listed as 0x000000-0xFFFFFF, i.e., a single integer, and it states, "This is a 24-bit value". (b) "will" is used where I think "shall" is meant. (c) What determines whether the second value is used? If I want to stop using high resolution, and just use regular resolution, what value do I put here? Or what flag do I set elsewhere? (d) How large is the second value? Is it also 24 bits? ~For both Timestamp and TimestampAck: (a) make English corrections, and change range to "0x000000-0xFFFFFF, 0x000000-0xFFFFFF" (I think) (b) Use "shall" (c) Cite appropriate reference (or add text to indicate required behavior). (d) State its length. Note that if the entire thing is implementation specific, it can't be standardized. However, if you want implementers to reserve a memory allocation for this value, you need to tell them how much memory they need to allocate.~~X~O | 0~Callaway, Ed~ed.callaway@motorola.com~1-954-723-8341~1-954-608-7537~Motorola~07~Table 42~51~~T~For both Timestamp and TimestampAck: (a) The type is a "list of integer [sic]", yet the vlid range is listed as 0x000000-0xFFFFFF, i.e., a single integer, and it states, "This is a 24-bit value". (b) "will" is used where I think "shall" is meant. (c) What determines whether the second value is used? If I want to stop using high resolution, and just use regular resolution, what value do I put here? Or what flag do I set elsewhere? (d) How large is the second value? Is it also 24 bits? ~For both Timestamp and TimestampAck: (a) make English corrections, and change range to "0x000000-0xFFFFFF, 0x000000-0xFFFFFF" (I think) (b) Use "shall" (c) Cite appropriate reference (or add text to indicate required behavior). (d) State its length. Note that if the entire thing is implementation specific, it can't be standardized. However, if you want implementers to reserve a memory allocation for this value, you need to tell them how much memory they need to allocate.~~X~O | 0~Callaway, Ed~ed.callaway@motorola.com~1-954-723-8341~1-954-608-7537~Motorola~07~Table 42~51~~T~For both Timestamp and TimestampAck: (a) The type is a "list of integer [sic]", yet the vlid range is listed as 0x000000-0xFFFFFF, i.e., a single integer, and it states, "This is a 24-bit value". (b) "will" is used where I think "shall" is meant. (c) What determines whether the second value is used? If I want to stop using high resolution, and just use regular resolution, what value do I put here? Or what flag do I set elsewhere? (d) How large is the second value? Is it also 24 bits? ~For both Timestamp and TimestampAck: (a) make English corrections, and change range to "0x000000-0xFFFFFF, 0x000000-0xFFFFFF" (I think) (b) Use "shall" (c) Cite appropriate reference (or add text to indicate required behavior). (d) State its length. Note that if the entire thing is implementation specific, it can't be standardized. However, if you want implementers to reserve a memory allocation for this value, you need to tell them how much memory they need to allocate.~~X~O | 0~Callaway, Ed~ed.callaway@motorola.com~1-954-723-8341~1-954-608-7537~Motorola~07~Table 42~51~~T~For both Timestamp and TimestampAck: (a) The type is a "list of integer [sic]", yet the vlid range is listed as 0x000000-0xFFFFFF, i.e., a single integer, and it states, "This is a 24-bit value". (b) "will" is used where I think "shall" is meant. (c) What determines whether the second value is used? If I want to stop using high resolution, and just use regular resolution, what value do I put here? Or what flag do I set elsewhere? (d) How large is the second value? Is it also 24 bits? ~For both Timestamp and TimestampAck: (a) make English corrections, and change range to "0x000000-0xFFFFFF, 0x000000-0xFFFFFF" (I think) (b) Use "shall" (c) Cite appropriate reference (or add text to indicate required behavior). (d) State its length. Note that if the entire thing is implementation specific, it can't be standardized. However, if you want implementers to reserve a memory allocation for this value, you need to tell them how much memory they need to allocate.~~X~O | 0~Callaway, Ed~ed.callaway@motorola.com~1-954-723-8341~1-954-608-7537~Motorola~07~Table 42~51~~T~For both Timestamp and TimestampAck: (a) The type is a "list of integer [sic]", yet the vlid range is listed as 0x000000-0xFFFFFF, i.e., a single integer, and it states, "This is a 24-bit value". (b) "will" is used where I think "shall" is meant. (c) What determines whether the second value is used? If I want to stop using high resolution, and just use regular resolution, what value do I put here? Or what flag do I set elsewhere? (d) How large is the second value? Is it also 24 bits? ~For both Timestamp and TimestampAck: (a) make English corrections, and change range to "0x000000-0xFFFFFF, 0x000000-0xFFFFFF" (I think) (b) Use "shall" (c) Cite appropriate reference (or add text to indicate required behavior). (d) State its length. Note that if the entire thing is implementation specific, it can't be standardized. However, if you want implementers to reserve a memory allocation for this value, you need to tell them how much memory they need to allocate.~~X~O | 0~Callaway, Ed~ed.callaway@motorola.com~1-954-723-8341~1-954-608-7537~Motorola~07~Table 42~51~~T~For both Timestamp and TimestampAck: (a) The type is a "list of integer [sic]", yet the vlid range is listed as 0x000000-0xFFFFFF, i.e., a single integer, and it states, "This is a 24-bit value". (b) "will" is used where I think "shall" is meant. (c) What determines whether the second value is used? If I want to stop using high resolution, and just use regular resolution, what value do I put here? Or what flag do I set elsewhere? (d) How large is the second value? Is it also 24 bits? ~For both Timestamp and TimestampAck: (a) make English corrections, and change range to "0x000000-0xFFFFFF, 0x000000-0xFFFFFF" (I think) (b) Use "shall" (c) Cite appropriate reference (or add text to indicate required behavior). (d) State its length. Note that if the entire thing is implementation specific, it can't be standardized. However, if you want implementers to reserve a memory allocation for this value, you need to tell them how much memory they need to allocate.~~X~O | 0~Callaway, Ed~ed.callaway@motorola.com~1-954-723-8341~1-954-608-7537~Motorola~07~Table 42~51~~T~For both Timestamp and TimestampAck: (a) The type is a "list of integer [sic]", yet the vlid range is listed as 0x000000-0xFFFFFF, i.e., a single integer, and it states, "This is a 24-bit value". (b) "will" is used where I think "shall" is meant. (c) What determines whether the second value is used? If I want to stop using high resolution, and just use regular resolution, what value do I put here? Or what flag do I set elsewhere? (d) How large is the second value? Is it also 24 bits? ~For both Timestamp and TimestampAck: (a) make English corrections, and change range to "0x000000-0xFFFFFF, 0x000000-0xFFFFFF" (I think) (b) Use "shall" (c) Cite appropriate reference (or add text to indicate required behavior). (d) State its length. Note that if the entire thing is implementation specific, it can't be standardized. However, if you want implementers to reserve a memory allocation for this value, you need to tell them how much memory they need to allocate.~~X~O | 0~Callaway, Ed~ed.callaway@motorola.com~1-954-723-8341~1-954-608-7537~Motorola~07~Table 42~51~~T~For both Timestamp and TimestampAck: (a) The type is a "list of integer [sic]", yet the vlid range is listed as 0x000000-0xFFFFFF, i.e., a single integer, and it states, "This is a 24-bit value". (b) "will" is used where I think "shall" is meant. (c) What determines whether the second value is used? If I want to stop using high resolution, and just use regular resolution, what value do I put here? Or what flag do I set elsewhere? (d) How large is the second value? Is it also 24 bits? ~For both Timestamp and TimestampAck: (a) make English corrections, and change range to "0x000000-0xFFFFFF, 0x000000-0xFFFFFF" (I think) (b) Use "shall" (c) Cite appropriate reference (or add text to indicate required behavior). (d) State its length. Note that if the entire thing is implementation specific, it can't be standardized. However, if you want implementers to reserve a memory allocation for this value, you need to tell them how much memory they need to allocate.~~X~O | 0~Callaway, Ed~ed.callaway@motorola.com~1-954-723-8341~1-954-608-7537~Motorola~07~Table 42~51~~T~For both Timestamp and TimestampAck: (a) The type is a "list of integer [sic]", yet the vlid range is listed as 0x000000-0xFFFFFF, i.e., a single integer, and it states, "This is a 24-bit value". (b) "will" is used where I think "shall" is meant. (c) What determines whether the second value is used? If I want to stop using high resolution, and just use regular resolution, what value do I put here? Or what flag do I set elsewhere? (d) How large is the second value? Is it also 24 bits? ~For both Timestamp and TimestampAck: (a) make English corrections, and change range to "0x000000-0xFFFFFF, 0x000000-0xFFFFFF" (I think) (b) Use "shall" (c) Cite appropriate reference (or add text to indicate required behavior). (d) State its length. Note that if the entire thing is implementation specific, it can't be standardized. However, if you want implementers to reserve a memory allocation for this value, you need to tell them how much memory they need to allocate.~~X~O | 0~Callaway, Ed~ed.callaway@motorola.com~1-954-723-8341~1-954-608-7537~Motorola~07~Table 42~51~~T~For both Timestamp and TimestampAck: (a) The type is a "list of integer [sic]", yet the vlid range is listed as 0x000000-0xFFFFFF, i.e., a single integer, and it states, "This is a 24-bit value". (b) "will" is used where I think "shall" is meant. (c) What determines whether the second value is used? If I want to stop using high resolution, and just use regular resolution, what value do I put here? Or what flag do I set elsewhere? (d) How large is the second value? Is it also 24 bits? ~For both Timestamp and TimestampAck: (a) make English corrections, and change range to "0x000000-0xFFFFFF, 0x000000-0xFFFFFF" (I think) (b) Use "shall" (c) Cite appropriate reference (or add text to indicate required behavior). (d) State its length. Note that if the entire thing is implementation specific, it can't be standardized. However, if you want implementers to reserve a memory allocation for this value, you need to tell them how much memory they need to allocate.~~X~O | 0~Callaway, Ed~ed.callaway@motorola.com~1-954-723-8341~1-954-608-7537~Motorola~07~Table 42~51~~T~For both Timestamp and TimestampAck: (a) The type is a "list of integer [sic]", yet the vlid range is listed as 0x000000-0xFFFFFF, i.e., a single integer, and it states, "This is a 24-bit value". (b) "will" is used where I think "shall" is meant. (c) What determines whether the second value is used? If I want to stop using high resolution, and just use regular resolution, what value do I put here? Or what flag do I set elsewhere? (d) How large is the second value? Is it also 24 bits? ~For both Timestamp and TimestampAck: (a) make English corrections, and change range to "0x000000-0xFFFFFF, 0x000000-0xFFFFFF" (I think) (b) Use "shall" (c) Cite appropriate reference (or add text to indicate required behavior). (d) State its length. Note that if the entire thing is implementation specific, it can't be standardized. However, if you want implementers to reserve a memory allocation for this value, you need to tell them how much memory they need to allocate.~~X~O | 0~Callaway, Ed~ed.callaway@motorola.com~1-954-723-8341~1-954-608-7537~Motorola~07~Table 42~51~~T~For both Timestamp and TimestampAck: (a) The type is a "list of integer [sic]", yet the vlid range is listed as 0x000000-0xFFFFFF, i.e., a single integer, and it states, "This is a 24-bit value". (b) "will" is used where I think "shall" is meant. (c) What determines whether the second value is used? If I want to stop using high resolution, and just use regular resolution, what value do I put here? Or what flag do I set elsewhere? (d) How large is the second value? Is it also 24 bits? ~For both Timestamp and TimestampAck: (a) make English corrections, and change range to "0x000000-0xFFFFFF, 0x000000-0xFFFFFF" (I think) (b) Use "shall" (c) Cite appropriate reference (or add text to indicate required behavior). (d) State its length. Note that if the entire thing is implementation specific, it can't be standardized. However, if you want implementers to reserve a memory allocation for this value, you need to tell them how much memory they need to allocate.~~X~O | 0~Callaway, Ed~ed.callaway@motorola.com~1-954-723-8341~1-954-608-7537~Motorola~07~Table 42~51~~T~For both Timestamp and TimestampAck: (a) The type is a "list of integer [sic]", yet the vlid range is listed as 0x000000-0xFFFFFF, i.e., a single integer, and it states, "This is a 24-bit value". (b) "will" is used where I think "shall" is meant. (c) What determines whether the second value is used? If I want to stop using high resolution, and just use regular resolution, what value do I put here? Or what flag do I set elsewhere? (d) How large is the second value? Is it also 24 bits? ~For both Timestamp and TimestampAck: (a) make English corrections, and change range to "0x000000-0xFFFFFF, 0x000000-0xFFFFFF" (I think) (b) Use "shall" (c) Cite appropriate reference (or add text to indicate required behavior). (d) State its length. Note that if the entire thing is implementation specific, it can't be standardized. However, if you want implementers to reserve a memory allocation for this value, you need to tell them how much memory they need to allocate.~~X~O | 0~Callaway, Ed~ed.callaway@motorola.com~1-954-723-8341~1-954-608-7537~Motorola~07~Table 42~51~~T~For both Timestamp and TimestampAck: (a) The type is a "list of integer [sic]", yet the vlid range is listed as 0x000000-0xFFFFFF, i.e., a single integer, and it states, "This is a 24-bit value". (b) "will" is used where I think "shall" is meant. (c) What determines whether the second value is used? If I want to stop using high resolution, and just use regular resolution, what value do I put here? Or what flag do I set elsewhere? (d) How large is the second value? Is it also 24 bits? ~For both Timestamp and TimestampAck: (a) make English corrections, and change range to "0x000000-0xFFFFFF, 0x000000-0xFFFFFF" (I think) (b) Use "shall" (c) Cite appropriate reference (or add text to indicate required behavior). (d) State its length. Note that if the entire thing is implementation specific, it can't be standardized. However, if you want implementers to reserve a memory allocation for this value, you need to tell them how much memory they need to allocate.~~X~O | 0~Callaway, Ed~ed.callaway@motorola.com~1-954-723-8341~1-954-608-7537~Motorola~07~Table 42~51~~T~For both Timestamp and TimestampAck: (a) The type is a "list of integer [sic]", yet the vlid range is listed as 0x000000-0xFFFFFF, i.e., a single integer, and it states, "This is a 24-bit value". (b) "will" is used where I think "shall" is meant. (c) What determines whether the second value is used? If I want to stop using high resolution, and just use regular resolution, what value do I put here? Or what flag do I set elsewhere? (d) How large is the second value? Is it also 24 bits? ~For both Timestamp and TimestampAck: (a) make English corrections, and change range to "0x000000-0xFFFFFF, 0x000000-0xFFFFFF" (I think) (b) Use "shall" (c) Cite appropriate reference (or add text to indicate required behavior). (d) State its length. Note that if the entire thing is implementation specific, it can't be standardized. However, if you want implementers to reserve a memory allocation for this value, you need to tell them how much memory they need to allocate.~~X~O | 0~Callaway, Ed~ed.callaway@motorola.com~1-954-723-8341~1-954-608-7537~Motorola~07~Table 42~51~~T~For both Timestamp and TimestampAck: (a) The type is a "list of integer [sic]", yet the vlid range is listed as 0x000000-0xFFFFFF, i.e., a single integer, and it states, "This is a 24-bit value". (b) "will" is used where I think "shall" is meant. (c) What determines whether the second value is used? If I want to stop using high resolution, and just use regular resolution, what value do I put here? Or what flag do I set elsewhere? (d) How large is the second value? Is it also 24 bits? ~For both Timestamp and TimestampAck: (a) make English corrections, and change range to "0x000000-0xFFFFFF, 0x000000-0xFFFFFF" (I think) (b) Use "shall" (c) Cite appropriate reference (or add text to indicate required behavior). (d) State its length. Note that if the entire thing is implementation specific, it can't be standardized. However, if you want implementers to reserve a memory allocation for this value, you need to tell them how much memory they need to allocate.~~X~O | 0~Callaway, Ed~ed.callaway@motorola.com~1-954-723-8341~1-954-608-7537~Motorola~07~Table 42~51~~T~For both Timestamp and TimestampAck: (a) The type is a "list of integer [sic]", yet the vlid range is listed as 0x000000-0xFFFFFF, i.e., a single integer, and it states, "This is a 24-bit value". (b) "will" is used where I think "shall" is meant. (c) What determines whether the second value is used? If I want to stop using high resolution, and just use regular resolution, what value do I put here? Or what flag do I set elsewhere? (d) How large is the second value? Is it also 24 bits? ~For both Timestamp and TimestampAck: (a) make English corrections, and change range to "0x000000-0xFFFFFF, 0x000000-0xFFFFFF" (I think) (b) Use "shall" (c) Cite appropriate reference (or add text to indicate required behavior). (d) State its length. Note that if the entire thing is implementation specific, it can't be standardized. However, if you want implementers to reserve a memory allocation for this value, you need to tell them how much memory they need to allocate.~~X~O | 0~Callaway, Ed~ed.callaway@motorola.com~1-954-723-8341~1-954-608-7537~Motorola~07~Table 42~51~~T~For both Timestamp and TimestampAck: (a) The type is a "list of integer [sic]", yet the vlid range is listed as 0x000000-0xFFFFFF, i.e., a single integer, and it states, "This is a 24-bit value". (b) "will" is used where I think "shall" is meant. (c) What determines whether the second value is used? If I want to stop using high resolution, and just use regular resolution, what value do I put here? Or what flag do I set elsewhere? (d) How large is the second value? Is it also 24 bits? ~For both Timestamp and TimestampAck: (a) make English corrections, and change range to "0x000000-0xFFFFFF, 0x000000-0xFFFFFF" (I think) (b) Use "shall" (c) Cite appropriate reference (or add text to indicate required behavior). (d) State its length. Note that if the entire thing is implementation specific, it can't be standardized. However, if you want implementers to reserve a memory allocation for this value, you need to tell them how much memory they need to allocate.~~X~O | 0~Callaway, Ed~ed.callaway@motorola.com~1-954-723-8341~1-954-608-7537~Motorola~07~Table 42~51~~T~For both Timestamp and TimestampAck: (a) The type is a "list of integer [sic]", yet the vlid range is listed as 0x000000-0xFFFFFF, i.e., a single integer, and it states, "This is a 24-bit value". (b) "will" is used where I think "shall" is meant. (c) What determines whether the second value is used? If I want to stop using high resolution, and just use regular resolution, what value do I put here? Or what flag do I set elsewhere? (d) How large is the second value? Is it also 24 bits? ~For both Timestamp and TimestampAck: (a) make English corrections, and change range to "0x000000-0xFFFFFF, 0x000000-0xFFFFFF" (I think) (b) Use "shall" (c) Cite appropriate reference (or add text to indicate required behavior). (d) State its length. Note that if the entire thing is implementation specific, it can't be standardized. However, if you want implementers to reserve a memory allocation for this value, you need to tell them how much memory they need to allocate.~~X~O | 0~Callaway, Ed~ed.callaway@motorola.com~1-954-723-8341~1-954-608-7537~Motorola~07~Table 42~51~~T~For both Timestamp and TimestampAck: (a) The type is a "list of integer [sic]", yet the vlid range is listed as 0x000000-0xFFFFFF, i.e., a single integer, and it states, "This is a 24-bit value". (b) "will" is used where I think "shall" is meant. (c) What determines whether the second value is used? If I want to stop using high resolution, and just use regular resolution, what value do I put here? Or what flag do I set elsewhere? (d) How large is the second value? Is it also 24 bits? ~For both Timestamp and TimestampAck: (a) make English corrections, and change range to "0x000000-0xFFFFFF, 0x000000-0xFFFFFF" (I think) (b) Use "shall" (c) Cite appropriate reference (or add text to indicate required behavior). (d) State its length. Note that if the entire thing is implementation specific, it can't be standardized. However, if you want implementers to reserve a memory allocation for this value, you need to tell them how much memory they need to allocate.~~X~O | 0~Callaway, Ed~ed.callaway@motorola.com~1-954-723-8341~1-954-608-7537~Motorola~07~Table 42~51~~T~For both Timestamp and TimestampAck: (a) The type is a "list of integer [sic]", yet the vlid range is listed as 0x000000-0xFFFFFF, i.e., a single integer, and it states, "This is a 24-bit value". (b) "will" is used where I think "shall" is meant. (c) What determines whether the second value is used? If I want to stop using high resolution, and just use regular resolution, what value do I put here? Or what flag do I set elsewhere? (d) How large is the second value? Is it also 24 bits? ~For both Timestamp and TimestampAck: (a) make English corrections, and change range to "0x000000-0xFFFFFF, 0x000000-0xFFFFFF" (I think) (b) Use "shall" (c) Cite appropriate reference (or add text to indicate required behavior). (d) State its length. Note that if the entire thing is implementation specific, it can't be standardized. However, if you want implementers to reserve a memory allocation for this value, you need to tell them how much memory they need to allocate.~~X~O | 0~Callaway, Ed~ed.callaway@motorola.com~1-954-723-8341~1-954-608-7537~Motorola~07~Table 42~51~~T~For both Timestamp and TimestampAck: (a) The type is a "list of integer [sic]", yet the vlid range is listed as 0x000000-0xFFFFFF, i.e., a single integer, and it states, "This is a 24-bit value". (b) "will" is used where I think "shall" is meant. (c) What determines whether the second value is used? If I want to stop using high resolution, and just use regular resolution, what value do I put here? Or what flag do I set elsewhere? (d) How large is the second value? Is it also 24 bits? ~For both Timestamp and TimestampAck: (a) make English corrections, and change range to "0x000000-0xFFFFFF, 0x000000-0xFFFFFF" (I think) (b) Use "shall" (c) Cite appropriate reference (or add text to indicate required behavior). (d) State its length. Note that if the entire thing is implementation specific, it can't be standardized. However, if you want implementers to reserve a memory allocation for this value, you need to tell them how much memory they need to allocate.~~X~O | 0~Callaway, Ed~ed.callaway@motorola.com~1-954-723-8341~1-954-608-7537~Motorola~07~Table 42~51~~T~For both Timestamp and TimestampAck: (a) The type is a "list of integer [sic]", yet the vlid range is listed as 0x000000-0xFFFFFF, i.e., a single integer, and it states, "This is a 24-bit value". (b) "will" is used where I think "shall" is meant. (c) What determines whether the second value is used? If I want to stop using high resolution, and just use regular resolution, what value do I put here? Or what flag do I set elsewhere? (d) How large is the second value? Is it also 24 bits? ~For both Timestamp and TimestampAck: (a) make English corrections, and change range to "0x000000-0xFFFFFF, 0x000000-0xFFFFFF" (I think) (b) Use "shall" (c) Cite appropriate reference (or add text to indicate required behavior). (d) State its length. Note that if the entire thing is implementation specific, it can't be standardized. However, if you want implementers to reserve a memory allocation for this value, you need to tell them how much memory they need to allocate.~~X~O | 0~Callaway, Ed~ed.callaway@motorola.com~1-954-723-8341~1-954-608-7537~Motorola~07~Table 42~51~~T~For both Timestamp and TimestampAck: (a) The type is a "list of integer [sic]", yet the vlid range is listed as 0x000000-0xFFFFFF, i.e., a single integer, and it states, "This is a 24-bit value". (b) "will" is used where I think "shall" is meant. (c) What determines whether the second value is used? If I want to stop using high resolution, and just use regular resolution, what value do I put here? Or what flag do I set elsewhere? (d) How large is the second value? Is it also 24 bits? ~For both Timestamp and TimestampAck: (a) make English corrections, and change range to "0x000000-0xFFFFFF, 0x000000-0xFFFFFF" (I think) (b) Use "shall" (c) Cite appropriate reference (or add text to indicate required behavior). (d) State its length. Note that if the entire thing is implementation specific, it can't be standardized. However, if you want implementers to reserve a memory allocation for this value, you need to tell them how much memory they need to allocate.~~X~O | 0~Callaway, Ed~ed.callaway@motorola.com~1-954-723-8341~1-954-608-7537~Motorola~07~Table 42~51~~T~For both Timestamp and TimestampAck: (a) The type is a "list of integer [sic]", yet the vlid range is listed as 0x000000-0xFFFFFF, i.e., a single integer, and it states, "This is a 24-bit value". (b) "will" is used where I think "shall" is meant. (c) What determines whether the second value is used? If I want to stop using high resolution, and just use regular resolution, what value do I put here? Or what flag do I set elsewhere? (d) How large is the second value? Is it also 24 bits? ~For both Timestamp and TimestampAck: (a) make English corrections, and change range to "0x000000-0xFFFFFF, 0x000000-0xFFFFFF" (I think) (b) Use "shall" (c) Cite appropriate reference (or add text to indicate required behavior). (d) State its length. Note that if the entire thing is implementation specific, it can't be standardized. However, if you want implementers to reserve a memory allocation for this value, you need to tell them how much memory they need to allocate.~~X~O | 0~Callaway, Ed~ed.callaway@motorola.com~1-954-723-8341~1-954-608-7537~Motorola~07~Table 42~51~~T~For both Timestamp and TimestampAck: (a) The type is a "list of integer [sic]", yet the vlid range is listed as 0x000000-0xFFFFFF, i.e., a single integer, and it states, "This is a 24-bit value". (b) "will" is used where I think "shall" is meant. (c) What determines whether the second value is used? If I want to stop using high resolution, and just use regular resolution, what value do I put here? Or what flag do I set elsewhere? (d) How large is the second value? Is it also 24 bits? ~For both Timestamp and TimestampAck: (a) make English corrections, and change range to "0x000000-0xFFFFFF, 0x000000-0xFFFFFF" (I think) (b) Use "shall" (c) Cite appropriate reference (or add text to indicate required behavior). (d) State its length. Note that if the entire thing is implementation specific, it can't be standardized. However, if you want implementers to reserve a memory allocation for this value, you need to tell them how much memory they need to allocate.~~X~O | 0~Callaway, Ed~ed.callaway@motorola.com~1-954-723-8341~1-954-608-7537~Motorola~07~Table 42~51~~T~For both Timestamp and TimestampAck: (a) The type is a "list of integer [sic]", yet the vlid range is listed as 0x000000-0xFFFFFF, i.e., a single integer, and it states, "This is a 24-bit value". (b) "will" is used where I think "shall" is meant. (c) What determines whether the second value is used? If I want to stop using high resolution, and just use regular resolution, what value do I put here? Or what flag do I set elsewhere? (d) How large is the second value? Is it also 24 bits? ~For both Timestamp and TimestampAck: (a) make English corrections, and change range to "0x000000-0xFFFFFF, 0x000000-0xFFFFFF" (I think) (b) Use "shall" (c) Cite appropriate reference (or add text to indicate required behavior). (d) State its length. Note that if the entire thing is implementation specific, it can't be standardized. However, if you want implementers to reserve a memory allocation for this value, you need to tell them how much memory they need to allocate.~~X~O | 0~Callaway, Ed~ed.callaway@motorola.com~1-954-723-8341~1-954-608-7537~Motorola~07~Table 42~51~~T~For both Timestamp and TimestampAck: (a) The type is a "list of integer [sic]", yet the vlid range is listed as 0x000000-0xFFFFFF, i.e., a single integer, and it states, "This is a 24-bit value". (b) "will" is used where I think "shall" is meant. (c) What determines whether the second value is used? If I want to stop using high resolution, and just use regular resolution, what value do I put here? Or what flag do I set elsewhere? (d) How large is the second value? Is it also 24 bits? ~For both Timestamp and TimestampAck: (a) make English corrections, and change range to "0x000000-0xFFFFFF, 0x000000-0xFFFFFF" (I think) (b) Use "shall" (c) Cite appropriate reference (or add text to indicate required behavior). (d) State its length. Note that if the entire thing is implementation specific, it can't be standardized. However, if you want implementers to reserve a memory allocation for this value, you need to tell them how much memory they need to allocate.~~X~O | 0~Callaway, Ed~ed.callaway@motorola.com~1-954-723-8341~1-954-608-7537~Motorola~07~Table 42~51~~T~For both Timestamp and TimestampAck: (a) The type is a "list of integer [sic]", yet the vlid range is listed as 0x000000-0xFFFFFF, i.e., a single integer, and it states, "This is a 24-bit value". (b) "will" is used where I think "shall" is meant. (c) What determines whether the second value is used? If I want to stop using high resolution, and just use regular resolution, what value do I put here? Or what flag do I set elsewhere? (d) How large is the second value? Is it also 24 bits? ~For both Timestamp and TimestampAck: (a) make English corrections, and change range to "0x000000-0xFFFFFF, 0x000000-0xFFFFFF" (I think) (b) Use "shall" (c) Cite appropriate reference (or add text to indicate required behavior). (d) State its length. Note that if the entire thing is implementation specific, it can't be standardized. However, if you want implementers to reserve a memory allocation for this value, you need to tell them how much memory they need to allocate.~~X~O | 0~Callaway, Ed~ed.callaway@motorola.com~1-954-723-8341~1-954-608-7537~Motorola~07~Table 42~51~~T~For both Timestamp and TimestampAck: (a) The type is a "list of integer [sic]", yet the vlid range is listed as 0x000000-0xFFFFFF, i.e., a single integer, and it states, "This is a 24-bit value". (b) "will" is used where I think "shall" is meant. (c) What determines whether the second value is used? If I want to stop using high resolution, and just use regular resolution, what value do I put here? Or what flag do I set elsewhere? (d) How large is the second value? Is it also 24 bits? ~For both Timestamp and TimestampAck: (a) make English corrections, and change range to "0x000000-0xFFFFFF, 0x000000-0xFFFFFF" (I think) (b) Use "shall" (c) Cite appropriate reference (or add text to indicate required behavior). (d) State its length. Note that if the entire thing is implementation specific, it can't be standardized. However, if you want implementers to reserve a memory allocation for this value, you need to tell them how much memory they need to allocate.~~X~O | 0~Callaway, Ed~ed.callaway@motorola.com~1-954-723-8341~1-954-608-7537~Motorola~07~Table 42~51~~T~For both Timestamp and TimestampAck: (a) The type is a "list of integer [sic]", yet the vlid range is listed as 0x000000-0xFFFFFF, i.e., a single integer, and it states, "This is a 24-bit value". (b) "will" is used where I think "shall" is meant. (c) What determines whether the second value is used? If I want to stop using high resolution, and just use regular resolution, what value do I put here? Or what flag do I set elsewhere? (d) How large is the second value? Is it also 24 bits? ~For both Timestamp and TimestampAck: (a) make English corrections, and change range to "0x000000-0xFFFFFF, 0x000000-0xFFFFFF" (I think) (b) Use "shall" (c) Cite appropriate reference (or add text to indicate required behavior). (d) State its length. Note that if the entire thing is implementation specific, it can't be standardized. However, if you want implementers to reserve a memory allocation for this value, you need to tell them how much memory they need to allocate.~~X~O | 0~Callaway, Ed~ed.callaway@motorola.com~1-954-723-8341~1-954-608-7537~Motorola~07~Table 42~51~~T~For both Timestamp and TimestampAck: (a) The type is a "list of integer [sic]", yet the vlid range is listed as 0x000000-0xFFFFFF, i.e., a single integer, and it states, "This is a 24-bit value". (b) "will" is used where I think "shall" is meant. (c) What determines whether the second value is used? If I want to stop using high resolution, and just use regular resolution, what value do I put here? Or what flag do I set elsewhere? (d) How large is the second value? Is it also 24 bits? ~For both Timestamp and TimestampAck: (a) make English corrections, and change range to "0x000000-0xFFFFFF, 0x000000-0xFFFFFF" (I think) (b) Use "shall" (c) Cite appropriate reference (or add text to indicate required behavior). (d) State its length. Note that if the entire thing is implementation specific, it can't be standardized. However, if you want implementers to reserve a memory allocation for this value, you need to tell them how much memory they need to allocate.~~X~O | 0~Callaway, Ed~ed.callaway@motorola.com~1-954-723-8341~1-954-608-7537~Motorola~07~Table 42~51~~T~For both Timestamp and TimestampAck: (a) The type is a "list of integer [sic]", yet the vlid range is listed as 0x000000-0xFFFFFF, i.e., a single integer, and it states, "This is a 24-bit value". (b) "will" is used where I think "shall" is meant. (c) What determines whether the second value is used? If I want to stop using high resolution, and just use regular resolution, what value do I put here? Or what flag do I set elsewhere? (d) How large is the second value? Is it also 24 bits? ~For both Timestamp and TimestampAck: (a) make English corrections, and change range to "0x000000-0xFFFFFF, 0x000000-0xFFFFFF" (I think) (b) Use "shall" (c) Cite appropriate reference (or add text to indicate required behavior). (d) State its length. Note that if the entire thing is implementation specific, it can't be standardized. However, if you want implementers to reserve a memory allocation for this value, you need to tell them how much memory they need to allocate.~~X~O | 0~Callaway, Ed~ed.callaway@motorola.com~1-954-723-8341~1-954-608-7537~Motorola~07~Table 42~51~~T~For both Timestamp and TimestampAck: (a) The type is a "list of integer [sic]", yet the vlid range is listed as 0x000000-0xFFFFFF, i.e., a single integer, and it states, "This is a 24-bit value". (b) "will" is used where I think "shall" is meant. (c) What determines whether the second value is used? If I want to stop using high resolution, and just use regular resolution, what value do I put here? Or what flag do I set elsewhere? (d) How large is the second value? Is it also 24 bits? ~For both Timestamp and TimestampAck: (a) make English corrections, and change range to "0x000000-0xFFFFFF, 0x000000-0xFFFFFF" (I think) (b) Use "shall" (c) Cite appropriate reference (or add text to indicate required behavior). (d) State its length. Note that if the entire thing is implementation specific, it can't be standardized. However, if you want implementers to reserve a memory allocation for this value, you need to tell them how much memory they need to allocate.~~X~O | 0~Callaway, Ed~ed.callaway@motorola.com~1-954-723-8341~1-954-608-7537~Motorola~07~Table 42~51~~T~For both Timestamp and TimestampAck: (a) The type is a "list of integer [sic]", yet the vlid range is listed as 0x000000-0xFFFFFF, i.e., a single integer, and it states, "This is a 24-bit value". (b) "will" is used where I think "shall" is meant. (c) What determines whether the second value is used? If I want to stop using high resolution, and just use regular resolution, what value do I put here? Or what flag do I set elsewhere? (d) How large is the second value? Is it also 24 bits? ~For both Timestamp and TimestampAck: (a) make English corrections, and change range to "0x000000-0xFFFFFF, 0x000000-0xFFFFFF" (I think) (b) Use "shall" (c) Cite appropriate reference (or add text to indicate required behavior). (d) State its length. Note that if the entire thing is implementation specific, it can't be standardized. However, if you want implementers to reserve a memory allocation for this value, you need to tell them how much memory they need to allocate.~~X~O | 0~Callaway, Ed~ed.callaway@motorola.com~1-954-723-8341~1-954-608-7537~Motorola~07~Table 42~51~~T~For both Timestamp and TimestampAck: (a) The type is a "list of integer [sic]", yet the vlid range is listed as 0x000000-0xFFFFFF, i.e., a single integer, and it states, "This is a 24-bit value". (b) "will" is used where I think "shall" is meant. (c) What determines whether the second value is used? If I want to stop using high resolution, and just use regular resolution, what value do I put here? Or what flag do I set elsewhere? (d) How large is the second value? Is it also 24 bits? ~For both Timestamp and TimestampAck: (a) make English corrections, and change range to "0x000000-0xFFFFFF, 0x000000-0xFFFFFF" (I think) (b) Use "shall" (c) Cite appropriate reference (or add text to indicate required behavior). (d) State its length. Note that if the entire thing is implementation specific, it can't be standardized. However, if you want implementers to reserve a memory allocation for this value, you need to tell them how much memory they need to allocate.~~X~O | 0~Callaway, Ed~ed.callaway@motorola.com~1-954-723-8341~1-954-608-7537~Motorola~07~Table 42~51~~T~For both Timestamp and TimestampAck: (a) The type is a "list of integer [sic]", yet the vlid range is listed as 0x000000-0xFFFFFF, i.e., a single integer, and it states, "This is a 24-bit value". (b) "will" is used where I think "shall" is meant. (c) What determines whether the second value is used? If I want to stop using high resolution, and just use regular resolution, what value do I put here? Or what flag do I set elsewhere? (d) How large is the second value? Is it also 24 bits? ~For both Timestamp and TimestampAck: (a) make English corrections, and change range to "0x000000-0xFFFFFF, 0x000000-0xFFFFFF" (I think) (b) Use "shall" (c) Cite appropriate reference (or add text to indicate required behavior). (d) State its length. Note that if the entire thing is implementation specific, it can't be standardized. However, if you want implementers to reserve a memory allocation for this value, you need to tell them how much memory they need to allocate.~~X~O | 0~Callaway, Ed~ed.callaway@motorola.com~1-954-723-8341~1-954-608-7537~Motorola~07~Table 42~51~~T~For both Timestamp and TimestampAck: (a) The type is a "list of integer [sic]", yet the vlid range is listed as 0x000000-0xFFFFFF, i.e., a single integer, and it states, "This is a 24-bit value". (b) "will" is used where I think "shall" is meant. (c) What determines whether the second value is used? If I want to stop using high resolution, and just use regular resolution, what value do I put here? Or what flag do I set elsewhere? (d) How large is the second value? Is it also 24 bits? ~For both Timestamp and TimestampAck: (a) make English corrections, and change range to "0x000000-0xFFFFFF, 0x000000-0xFFFFFF" (I think) (b) Use "shall" (c) Cite appropriate reference (or add text to indicate required behavior). (d) State its length. Note that if the entire thing is implementation specific, it can't be standardized. However, if you want implementers to reserve a memory allocation for this value, you need to tell them how much memory they need to allocate.~~X~O | 0~Callaway, Ed~ed.callaway@motorola.com~1-954-723-8341~1-954-608-7537~Motorola~07~Table 42~51~~T~For both Timestamp and TimestampAck: (a) The type is a "list of integer [sic]", yet the vlid range is listed as 0x000000-0xFFFFFF, i.e., a single integer, and it states, "This is a 24-bit value". (b) "will" is used where I think "shall" is meant. (c) What determines whether the second value is used? If I want to stop using high resolution, and just use regular resolution, what value do I put here? Or what flag do I set elsewhere? (d) How large is the second value? Is it also 24 bits? ~For both Timestamp and TimestampAck: (a) make English corrections, and change range to "0x000000-0xFFFFFF, 0x000000-0xFFFFFF" (I think) (b) Use "shall" (c) Cite appropriate reference (or add text to indicate required behavior). (d) State its length. Note that if the entire thing is implementation specific, it can't be standardized. However, if you want implementers to reserve a memory allocation for this value, you need to tell them how much memory they need to allocate.~~X~O | 0~Callaway, Ed~ed.callaway@motorola.com~1-954-723-8341~1-954-608-7537~Motorola~07~Table 42~51~~T~For both Timestamp and TimestampAck: (a) The type is a "list of integer [sic]", yet the vlid range is listed as 0x000000-0xFFFFFF, i.e., a single integer, and it states, "This is a 24-bit value". (b) "will" is used where I think "shall" is meant. (c) What determines whether the second value is used? If I want to stop using high resolution, and just use regular resolution, what value do I put here? Or what flag do I set elsewhere? (d) How large is the second value? Is it also 24 bits? ~For both Timestamp and TimestampAck: (a) make English corrections, and change range to "0x000000-0xFFFFFF, 0x000000-0xFFFFFF" (I think) (b) Use "shall" (c) Cite appropriate reference (or add text to indicate required behavior). (d) State its length. Note that if the entire thing is implementation specific, it can't be standardized. However, if you want implementers to reserve a memory allocation for this value, you need to tell them how much memory they need to allocate.~~X~O | 0~Callaway, Ed~ed.callaway@motorola.com~1-954-723-8341~1-954-608-7537~Motorola~07~Table 42~51~~T~For both Timestamp and TimestampAck: (a) The type is a "list of integer [sic]", yet the vlid range is listed as 0x000000-0xFFFFFF, i.e., a single integer, and it states, "This is a 24-bit value". (b) "will" is used where I think "shall" is meant. (c) What determines whether the second value is used? If I want to stop using high resolution, and just use regular resolution, what value do I put here? Or what flag do I set elsewhere? (d) How large is the second value? Is it also 24 bits? ~For both Timestamp and TimestampAck: (a) make English corrections, and change range to "0x000000-0xFFFFFF, 0x000000-0xFFFFFF" (I think) (b) Use "shall" (c) Cite appropriate reference (or add text to indicate required behavior). (d) State its length. Note that if the entire thing is implementation specific, it can't be standardized. However, if you want implementers to reserve a memory allocation for this value, you need to tell them how much memory they need to allocate.~~X~O | 0~Callaway, Ed~ed.callaway@motorola.com~1-954-723-8341~1-954-608-7537~Motorola~07~Table 42~51~~T~For both Timestamp and TimestampAck: (a) The type is a "list of integer [sic]", yet the vlid range is listed as 0x000000-0xFFFFFF, i.e., a single integer, and it states, "This is a 24-bit value". (b) "will" is used where I think "shall" is meant. (c) What determines whether the second value is used? If I want to stop using high resolution, and just use regular resolution, what value do I put here? Or what flag do I set elsewhere? (d) How large is the second value? Is it also 24 bits? ~For both Timestamp and TimestampAck: (a) make English corrections, and change range to "0x000000-0xFFFFFF, 0x000000-0xFFFFFF" (I think) (b) Use "shall" (c) Cite appropriate reference (or add text to indicate required behavior). (d) State its length. Note that if the entire thing is implementation specific, it can't be standardized. However, if you want implementers to reserve a memory allocation for this value, you need to tell them how much memory they need to allocate.~~X~O | 0~Callaway, Ed~ed.callaway@motorola.com~1-954-723-8341~1-954-608-7537~Motorola~07~Table 42~51~~T~For both Timestamp and TimestampAck: (a) The type is a "list of integer [sic]", yet the vlid range is listed as 0x000000-0xFFFFFF, i.e., a single integer, and it states, "This is a 24-bit value". (b) "will" is used where I think "shall" is meant. (c) What determines whether the second value is used? If I want to stop using high resolution, and just use regular resolution, what value do I put here? Or what flag do I set elsewhere? (d) How large is the second value? Is it also 24 bits? ~For both Timestamp and TimestampAck: (a) make English corrections, and change range to "0x000000-0xFFFFFF, 0x000000-0xFFFFFF" (I think) (b) Use "shall" (c) Cite appropriate reference (or add text to indicate required behavior). (d) State its length. Note that if the entire thing is implementation specific, it can't be standardized. However, if you want implementers to reserve a memory allocation for this value, you need to tell them how much memory they need to allocate.~~X~O | 0~Callaway, Ed~ed.callaway@motorola.com~1-954-723-8341~1-954-608-7537~Motorola~07~Table 42~51~~T~For both Timestamp and TimestampAck: (a) The type is a "list of integer [sic]", yet the vlid range is listed as 0x000000-0xFFFFFF, i.e., a single integer, and it states, "This is a 24-bit value". (b) "will" is used where I think "shall" is meant. (c) What determines whether the second value is used? If I want to stop using high resolution, and just use regular resolution, what value do I put here? Or what flag do I set elsewhere? (d) How large is the second value? Is it also 24 bits? ~For both Timestamp and TimestampAck: (a) make English corrections, and change range to "0x000000-0xFFFFFF, 0x000000-0xFFFFFF" (I think) (b) Use "shall" (c) Cite appropriate reference (or add text to indicate required behavior). (d) State its length. Note that if the entire thing is implementation specific, it can't be standardized. However, if you want implementers to reserve a memory allocation for this value, you need to tell them how much memory they need to allocate.~~X~O | 0~Callaway, Ed~ed.callaway@motorola.com~1-954-723-8341~1-954-608-7537~Motorola~07~Table 42~51~~T~For both Timestamp and TimestampAck: (a) The type is a "list of integer [sic]", yet the vlid range is listed as 0x000000-0xFFFFFF, i.e., a single integer, and it states, "This is a 24-bit value". (b) "will" is used where I think "shall" is meant. (c) What determines whether the second value is used? If I want to stop using high resolution, and just use regular resolution, what value do I put here? Or what flag do I set elsewhere? (d) How large is the second value? Is it also 24 bits? ~For both Timestamp and TimestampAck: (a) make English corrections, and change range to "0x000000-0xFFFFFF, 0x000000-0xFFFFFF" (I think) (b) Use "shall" (c) Cite appropriate reference (or add text to indicate required behavior). (d) State its length. Note that if the entire thing is implementation specific, it can't be standardized. However, if you want implementers to reserve a memory allocation for this value, you need to tell them how much memory they need to allocate.~~X~O | 0~Callaway, Ed~ed.callaway@motorola.com~1-954-723-8341~1-954-608-7537~Motorola~07~Table 42~51~~T~For both Timestamp and TimestampAck: (a) The type is a "list of integer [sic]", yet the vlid range is listed as 0x000000-0xFFFFFF, i.e., a single integer, and it states, "This is a 24-bit value". (b) "will" is used where I think "shall" is meant. (c) What determines whether the second value is used? If I want to stop using high resolution, and just use regular resolution, what value do I put here? Or what flag do I set elsewhere? (d) How large is the second value? Is it also 24 bits? ~For both Timestamp and TimestampAck: (a) make English corrections, and change range to "0x000000-0xFFFFFF, 0x000000-0xFFFFFF" (I think) (b) Use "shall" (c) Cite appropriate reference (or add text to indicate required behavior). (d) State its length. Note that if the entire thing is implementation specific, it can't be standardized. However, if you want implementers to reserve a memory allocation for this value, you need to tell them how much memory they need to allocate.~~X~O | 0~Callaway, Ed~ed.callaway@motorola.com~1-954-723-8341~1-954-608-7537~Motorola~07~Table 42~51~~T~For both Timestamp and TimestampAck: (a) The type is a "list of integer [sic]", yet the vlid range is listed as 0x000000-0xFFFFFF, i.e., a single integer, and it states, "This is a 24-bit value". (b) "will" is used where I think "shall" is meant. (c) What determines whether the second value is used? If I want to stop using high resolution, and just use regular resolution, what value do I put here? Or what flag do I set elsewhere? (d) How large is the second value? Is it also 24 bits? ~For both Timestamp and TimestampAck: (a) make English corrections, and change range to "0x000000-0xFFFFFF, 0x000000-0xFFFFFF" (I think) (b) Use "shall" (c) Cite appropriate reference (or add text to indicate required behavior). (d) State its length. Note that if the entire thing is implementation specific, it can't be standardized. However, if you want implementers to reserve a memory allocation for this value, you need to tell them how much memory they need to allocate.~~X~O | 0~Callaway, Ed~ed.callaway@motorola.com~1-954-723-8341~1-954-608-7537~Motorola~07~Table 42~51~~T~For both Timestamp and TimestampAck: (a) The type is a "list of integer [sic]", yet the vlid range is listed as 0x000000-0xFFFFFF, i.e., a single integer, and it states, "This is a 24-bit value". (b) "will" is used where I think "shall" is meant. (c) What determines whether the second value is used? If I want to stop using high resolution, and just use regular resolution, what value do I put here? Or what flag do I set elsewhere? (d) How large is the second value? Is it also 24 bits? ~For both Timestamp and TimestampAck: (a) make English corrections, and change range to "0x000000-0xFFFFFF, 0x000000-0xFFFFFF" (I think) (b) Use "shall" (c) Cite appropriate reference (or add text to indicate required behavior). (d) State its length. Note that if the entire thing is implementation specific, it can't be standardized. However, if you want implementers to reserve a memory allocation for this value, you need to tell them how much memory they need to allocate.~~X~O | 0~Callaway, Ed~ed.callaway@motorola.com~1-954-723-8341~1-954-608-7537~Motorola~07~Table 42~51~~T~For both Timestamp and TimestampAck: (a) The type is a "list of integer [sic]", yet the vlid range is listed as 0x000000-0xFFFFFF, i.e., a single integer, and it states, "This is a 24-bit value". (b) "will" is used where I think "shall" is meant. (c) What determines whether the second value is used? If I want to stop using high resolution, and just use regular resolution, what value do I put here? Or what flag do I set elsewhere? (d) How large is the second value? Is it also 24 bits? ~For both Timestamp and TimestampAck: (a) make English corrections, and change range to "0x000000-0xFFFFFF, 0x000000-0xFFFFFF" (I think) (b) Use "shall" (c) Cite appropriate reference (or add text to indicate required behavior). (d) State its length. Note that if the entire thing is implementation specific, it can't be standardized. However, if you want implementers to reserve a memory allocation for this value, you need to tell them how much memory they need to allocate.~~X~O | 0~Callaway, Ed~ed.callaway@motorola.com~1-954-723-8341~1-954-608-7537~Motorola~07~Table 42~51~~T~For both Timestamp and TimestampAck: (a) The type is a "list of integer [sic]", yet the vlid range is listed as 0x000000-0xFFFFFF, i.e., a single integer, and it states, "This is a 24-bit value". (b) "will" is used where I think "shall" is meant. (c) What determines whether the second value is used? If I want to stop using high resolution, and just use regular resolution, what value do I put here? Or what flag do I set elsewhere? (d) How large is the second value? Is it also 24 bits? ~For both Timestamp and TimestampAck: (a) make English corrections, and change range to "0x000000-0xFFFFFF, 0x000000-0xFFFFFF" (I think) (b) Use "shall" (c) Cite appropriate reference (or add text to indicate required behavior). (d) State its length. Note that if the entire thing is implementation specific, it can't be standardized. However, if you want implementers to reserve a memory allocation for this value, you need to tell them how much memory they need to allocate.~~X~O | 0~Callaway, Ed~ed.callaway@motorola.com~1-954-723-8341~1-954-608-7537~Motorola~07~Table 42~51~~T~For both Timestamp and TimestampAck: (a) The type is a "list of integer [sic]", yet the vlid range is listed as 0x000000-0xFFFFFF, i.e., a single integer, and it states, "This is a 24-bit value". (b) "will" is used where I think "shall" is meant. (c) What determines whether the second value is used? If I want to stop using high resolution, and just use regular resolution, what value do I put here? Or what flag do I set elsewhere? (d) How large is the second value? Is it also 24 bits? ~For both Timestamp and TimestampAck: (a) make English corrections, and change range to "0x000000-0xFFFFFF, 0x000000-0xFFFFFF" (I think) (b) Use "shall" (c) Cite appropriate reference (or add text to indicate required behavior). (d) State its length. Note that if the entire thing is implementation specific, it can't be standardized. However, if you want implementers to reserve a memory allocation for this value, you need to tell them how much memory they need to allocate.~~X~O | 0~Callaway, Ed~ed.callaway@motorola.com~1-954-723-8341~1-954-608-7537~Motorola~07~Table 42~51~~T~For both Timestamp and TimestampAck: (a) The type is a "list of integer [sic]", yet the vlid range is listed as 0x000000-0xFFFFFF, i.e., a single integer, and it states, "This is a 24-bit value". (b) "will" is used where I think "shall" is meant. (c) What determines whether the second value is used? If I want to stop using high resolution, and just use regular resolution, what value do I put here? Or what flag do I set elsewhere? (d) How large is the second value? Is it also 24 bits? ~For both Timestamp and TimestampAck: (a) make English corrections, and change range to "0x000000-0xFFFFFF, 0x000000-0xFFFFFF" (I think) (b) Use "shall" (c) Cite appropriate reference (or add text to indicate required behavior). (d) State its length. Note that if the entire thing is implementation specific, it can't be standardized. However, if you want implementers to reserve a memory allocation for this value, you need to tell them how much memory they need to allocate.~~X~O | 0~Callaway, Ed~ed.callaway@motorola.com~1-954-723-8341~1-954-608-7537~Motorola~07~Table 42~51~~T~For both Timestamp and TimestampAck: (a) The type is a "list of integer [sic]", yet the vlid range is listed as 0x000000-0xFFFFFF, i.e., a single integer, and it states, "This is a 24-bit value". (b) "will" is used where I think "shall" is meant. (c) What determines whether the second value is used? If I want to stop using high resolution, and just use regular resolution, what value do I put here? Or what flag do I set elsewhere? (d) How large is the second value? Is it also 24 bits? ~For both Timestamp and TimestampAck: (a) make English corrections, and change range to "0x000000-0xFFFFFF, 0x000000-0xFFFFFF" (I think) (b) Use "shall" (c) Cite appropriate reference (or add text to indicate required behavior). (d) State its length. Note that if the entire thing is implementation specific, it can't be standardized. However, if you want implementers to reserve a memory allocation for this value, you need to tell them how much memory they need to allocate.~~X~O | 0~Callaway, Ed~ed.callaway@motorola.com~1-954-723-8341~1-954-608-7537~Motorola~07~Table 42~51~~T~For both Timestamp and TimestampAck: (a) The type is a "list of integer [sic]", yet the vlid range is listed as 0x000000-0xFFFFFF, i.e., a single integer, and it states, "This is a 24-bit value". (b) "will" is used where I think "shall" is meant. (c) What determines whether the second value is used? If I want to stop using high resolution, and just use regular resolution, what value do I put here? Or what flag do I set elsewhere? (d) How large is the second value? Is it also 24 bits? ~For both Timestamp and TimestampAck: (a) make English corrections, and change range to "0x000000-0xFFFFFF, 0x000000-0xFFFFFF" (I think) (b) Use "shall" (c) Cite appropriate reference (or add text to indicate required behavior). (d) State its length. Note that if the entire thing is implementation specific, it can't be standardized. However, if you want implementers to reserve a memory allocation for this value, you need to tell them how much memory they need to allocate.~~X~O | 0~Callaway, Ed~ed.callaway@motorola.com~1-954-723-8341~1-954-608-7537~Motorola~07~Table 42~51~~T~For both Timestamp and TimestampAck: (a) The type is a "list of integer [sic]", yet the vlid range is listed as 0x000000-0xFFFFFF, i.e., a single integer, and it states, "This is a 24-bit value". (b) "will" is used where I think "shall" is meant. (c) What determines whether the second value is used? If I want to stop using high resolution, and just use regular resolution, what value do I put here? Or what flag do I set elsewhere? (d) How large is the second value? Is it also 24 bits? ~For both Timestamp and TimestampAck: (a) make English corrections, and change range to "0x000000-0xFFFFFF, 0x000000-0xFFFFFF" (I think) (b) Use "shall" (c) Cite appropriate reference (or add text to indicate required behavior). (d) State its length. Note that if the entire thing is implementation specific, it can't be standardized. However, if you want implementers to reserve a memory allocation for this value, you need to tell them how much memory they need to allocate.~~X~O | 0~Callaway, Ed~ed.callaway@motorola.com~1-954-723-8341~1-954-608-7537~Motorola~07~Table 42~51~~T~For both Timestamp and TimestampAck: (a) The type is a "list of integer [sic]", yet the vlid range is listed as 0x000000-0xFFFFFF, i.e., a single integer, and it states, "This is a 24-bit value". (b) "will" is used where I think "shall" is meant. (c) What determines whether the second value is used? If I want to stop using high resolution, and just use regular resolution, what value do I put here? Or what flag do I set elsewhere? (d) How large is the second value? Is it also 24 bits? ~For both Timestamp and TimestampAck: (a) make English corrections, and change range to "0x000000-0xFFFFFF, 0x000000-0xFFFFFF" (I think) (b) Use "shall" (c) Cite appropriate reference (or add text to indicate required behavior). (d) State its length. Note that if the entire thing is implementation specific, it can't be standardized. However, if you want implementers to reserve a memory allocation for this value, you need to tell them how much memory they need to allocate.~~X~O | 0~Callaway, Ed~ed.callaway@motorola.com~1-954-723-8341~1-954-608-7537~Motorola~07~Table 42~51~~T~For both Timestamp and TimestampAck: (a) The type is a "list of integer [sic]", yet the vlid range is listed as 0x000000-0xFFFFFF, i.e., a single integer, and it states, "This is a 24-bit value". (b) "will" is used where I think "shall" is meant. (c) What determines whether the second value is used? If I want to stop using high resolution, and just use regular resolution, what value do I put here? Or what flag do I set elsewhere? (d) How large is the second value? Is it also 24 bits? ~For both Timestamp and TimestampAck: (a) make English corrections, and change range to "0x000000-0xFFFFFF, 0x000000-0xFFFFFF" (I think) (b) Use "shall" (c) Cite appropriate reference (or add text to indicate required behavior). (d) State its length. Note that if the entire thing is implementation specific, it can't be standardized. However, if you want implementers to reserve a memory allocation for this value, you need to tell them how much memory they need to allocate.~~X~O | 0~Callaway, Ed~ed.callaway@motorola.com~1-954-723-8341~1-954-608-7537~Motorola~07~Table 42~51~~T~For both Timestamp and TimestampAck: (a) The type is a "list of integer [sic]", yet the vlid range is listed as 0x000000-0xFFFFFF, i.e., a single integer, and it states, "This is a 24-bit value". (b) "will" is used where I think "shall" is meant. (c) What determines whether the second value is used? If I want to stop using high resolution, and just use regular resolution, what value do I put here? Or what flag do I set elsewhere? (d) How large is the second value? Is it also 24 bits? ~For both Timestamp and TimestampAck: (a) make English corrections, and change range to "0x000000-0xFFFFFF, 0x000000-0xFFFFFF" (I think) (b) Use "shall" (c) Cite appropriate reference (or add text to indicate required behavior). (d) State its length. Note that if the entire thing is implementation specific, it can't be standardized. However, if you want implementers to reserve a memory allocation for this value, you need to tell them how much memory they need to allocate.~~X~O | 0~Callaway, Ed~ed.callaway@motorola.com~1-954-723-8341~1-954-608-7537~Motorola~07~Table 42~51~~T~For both Timestamp and TimestampAck: (a) The type is a "list of integer [sic]", yet the vlid range is listed as 0x000000-0xFFFFFF, i.e., a single integer, and it states, "This is a 24-bit value". (b) "will" is used where I think "shall" is meant. (c) What determines whether the second value is used? If I want to stop using high resolution, and just use regular resolution, what value do I put here? Or what flag do I set elsewhere? (d) How large is the second value? Is it also 24 bits? ~For both Timestamp and TimestampAck: (a) make English corrections, and change range to "0x000000-0xFFFFFF, 0x000000-0xFFFFFF" (I think) (b) Use "shall" (c) Cite appropriate reference (or add text to indicate required behavior). (d) State its length. Note that if the entire thing is implementation specific, it can't be standardized. However, if you want implementers to reserve a memory allocation for this value, you need to tell them how much memory they need to allocate.~~X~O | 0~Callaway, Ed~ed.callaway@motorola.com~1-954-723-8341~1-954-608-7537~Motorola~07~Table 42~51~~T~For both Timestamp and TimestampAck: (a) The type is a "list of integer [sic]", yet the vlid range is listed as 0x000000-0xFFFFFF, i.e., a single integer, and it states, "This is a 24-bit value". (b) "will" is used where I think "shall" is meant. (c) What determines whether the second value is used? If I want to stop using high resolution, and just use regular resolution, what value do I put here? Or what flag do I set elsewhere? (d) How large is the second value? Is it also 24 bits? ~For both Timestamp and TimestampAck: (a) make English corrections, and change range to "0x000000-0xFFFFFF, 0x000000-0xFFFFFF" (I think) (b) Use "shall" (c) Cite appropriate reference (or add text to indicate required behavior). (d) State its length. Note that if the entire thing is implementation specific, it can't be standardized. However, if you want implementers to reserve a memory allocation for this value, you need to tell them how much memory they need to allocate.~~X~O | 0~Callaway, Ed~ed.callaway@motorola.com~1-954-723-8341~1-954-608-7537~Motorola~07~Table 42~51~~T~For both Timestamp and TimestampAck: (a) The type is a "list of integer [sic]", yet the vlid range is listed as 0x000000-0xFFFFFF, i.e., a single integer, and it states, "This is a 24-bit value". (b) "will" is used where I think "shall" is meant. (c) What determines whether the second value is used? If I want to stop using high resolution, and just use regular resolution, what value do I put here? Or what flag do I set elsewhere? (d) How large is the second value? Is it also 24 bits? ~For both Timestamp and TimestampAck: (a) make English corrections, and change range to "0x000000-0xFFFFFF, 0x000000-0xFFFFFF" (I think) (b) Use "shall" (c) Cite appropriate reference (or add text to indicate required behavior). (d) State its length. Note that if the entire thing is implementation specific, it can't be standardized. However, if you want implementers to reserve a memory allocation for this value, you need to tell them how much memory they need to allocate.~~X~O | 0~Callaway, Ed~ed.callaway@motorola.com~1-954-723-8341~1-954-608-7537~Motorola~07~Table 42~51~~T~For both Timestamp and TimestampAck: (a) The type is a "list of integer [sic]", yet the vlid range is listed as 0x000000-0xFFFFFF, i.e., a single integer, and it states, "This is a 24-bit value". (b) "will" is used where I think "shall" is meant. (c) What determines whether the second value is used? If I want to stop using high resolution, and just use regular resolution, what value do I put here? Or what flag do I set elsewhere? (d) How large is the second value? Is it also 24 bits? ~For both Timestamp and TimestampAck: (a) make English corrections, and change range to "0x000000-0xFFFFFF, 0x000000-0xFFFFFF" (I think) (b) Use "shall" (c) Cite appropriate reference (or add text to indicate required behavior). (d) State its length. Note that if the entire thing is implementation specific, it can't be standardized. However, if you want implementers to reserve a memory allocation for this value, you need to tell them how much memory they need to allocate.~~X~O | 0~Callaway, Ed~ed.callaway@motorola.com~1-954-723-8341~1-954-608-7537~Motorola~07~Table 42~51~~T~For both Timestamp and TimestampAck: (a) The type is a "list of integer [sic]", yet the vlid range is listed as 0x000000-0xFFFFFF, i.e., a single integer, and it states, "This is a 24-bit value". (b) "will" is used where I think "shall" is meant. (c) What determines whether the second value is used? If I want to stop using high resolution, and just use regular resolution, what value do I put here? Or what flag do I set elsewhere? (d) How large is the second value? Is it also 24 bits? ~For both Timestamp and TimestampAck: (a) make English corrections, and change range to "0x000000-0xFFFFFF, 0x000000-0xFFFFFF" (I think) (b) Use "shall" (c) Cite appropriate reference (or add text to indicate required behavior). (d) State its length. Note that if the entire thing is implementation specific, it can't be standardized. However, if you want implementers to reserve a memory allocation for this value, you need to tell them how much memory they need to allocate.~~X~O | 0~Callaway, Ed~ed.callaway@motorola.com~1-954-723-8341~1-954-608-7537~Motorola~07~Table 42~51~~T~For both Timestamp and TimestampAck: (a) The type is a "list of integer [sic]", yet the vlid range is listed as 0x000000-0xFFFFFF, i.e., a single integer, and it states, "This is a 24-bit value". (b) "will" is used where I think "shall" is meant. (c) What determines whether the second value is used? If I want to stop using high resolution, and just use regular resolution, what value do I put here? Or what flag do I set elsewhere? (d) How large is the second value? Is it also 24 bits? ~For both Timestamp and TimestampAck: (a) make English corrections, and change range to "0x000000-0xFFFFFF, 0x000000-0xFFFFFF" (I think) (b) Use "shall" (c) Cite appropriate reference (or add text to indicate required behavior). (d) State its length. Note that if the entire thing is implementation specific, it can't be standardized. However, if you want implementers to reserve a memory allocation for this value, you need to tell them how much memory they need to allocate.~~X~O | 0~Callaway, Ed~ed.callaway@motorola.com~1-954-723-8341~1-954-608-7537~Motorola~07~Table 42~51~~T~For both Timestamp and TimestampAck: (a) The type is a "list of integer [sic]", yet the vlid range is listed as 0x000000-0xFFFFFF, i.e., a single integer, and it states, "This is a 24-bit value". (b) "will" is used where I think "shall" is meant. (c) What determines whether the second value is used? If I want to stop using high resolution, and just use regular resolution, what value do I put here? Or what flag do I set elsewhere? (d) How large is the second value? Is it also 24 bits? ~For both Timestamp and TimestampAck: (a) make English corrections, and change range to "0x000000-0xFFFFFF, 0x000000-0xFFFFFF" (I think) (b) Use "shall" (c) Cite appropriate reference (or add text to indicate required behavior). (d) State its length. Note that if the entire thing is implementation specific, it can't be standardized. However, if you want implementers to reserve a memory allocation for this value, you need to tell them how much memory they need to allocate.~~X~O | 0~Callaway, Ed~ed.callaway@motorola.com~1-954-723-8341~1-954-608-7537~Motorola~07~Table 42~51~~T~For both Timestamp and TimestampAck: (a) The type is a "list of integer [sic]", yet the vlid range is listed as 0x000000-0xFFFFFF, i.e., a single integer, and it states, "This is a 24-bit value". (b) "will" is used where I think "shall" is meant. (c) What determines whether the second value is used? If I want to stop using high resolution, and just use regular resolution, what value do I put here? Or what flag do I set elsewhere? (d) How large is the second value? Is it also 24 bits? ~For both Timestamp and TimestampAck: (a) make English corrections, and change range to "0x000000-0xFFFFFF, 0x000000-0xFFFFFF" (I think) (b) Use "shall" (c) Cite appropriate reference (or add text to indicate required behavior). (d) State its length. Note that if the entire thing is implementation specific, it can't be standardized. However, if you want implementers to reserve a memory allocation for this value, you need to tell them how much memory they need to allocate.~~X~O | 0~Callaway, Ed~ed.callaway@motorola.com~1-954-723-8341~1-954-608-7537~Motorola~07~Table 42~51~~T~For both Timestamp and TimestampAck: (a) The type is a "list of integer [sic]", yet the vlid range is listed as 0x000000-0xFFFFFF, i.e., a single integer, and it states, "This is a 24-bit value". (b) "will" is used where I think "shall" is meant. (c) What determines whether the second value is used? If I want to stop using high resolution, and just use regular resolution, what value do I put here? Or what flag do I set elsewhere? (d) How large is the second value? Is it also 24 bits? ~For both Timestamp and TimestampAck: (a) make English corrections, and change range to "0x000000-0xFFFFFF, 0x000000-0xFFFFFF" (I think) (b) Use "shall" (c) Cite appropriate reference (or add text to indicate required behavior). (d) State its length. Note that if the entire thing is implementation specific, it can't be standardized. However, if you want implementers to reserve a memory allocation for this value, you need to tell them how much memory they need to allocate.~~X~O | 0~Callaway, Ed~ed.callaway@motorola.com~1-954-723-8341~1-954-608-7537~Motorola~07~Table 42~51~~T~For both Timestamp and TimestampAck: (a) The type is a "list of integer [sic]", yet the vlid range is listed as 0x000000-0xFFFFFF, i.e., a single integer, and it states, "This is a 24-bit value". (b) "will" is used where I think "shall" is meant. (c) What determines whether the second value is used? If I want to stop using high resolution, and just use regular resolution, what value do I put here? Or what flag do I set elsewhere? (d) How large is the second value? Is it also 24 bits? ~For both Timestamp and TimestampAck: (a) make English corrections, and change range to "0x000000-0xFFFFFF, 0x000000-0xFFFFFF" (I think) (b) Use "shall" (c) Cite appropriate reference (or add text to indicate required behavior). (d) State its length. Note that if the entire thing is implementation specific, it can't be standardized. However, if you want implementers to reserve a memory allocation for this value, you need to tell them how much memory they need to allocate.~~X~O | 0~Callaway, Ed~ed.callaway@motorola.com~1-954-723-8341~1-954-608-7537~Motorola~07~Table 42~51~~T~For both Timestamp and TimestampAck: (a) The type is a "list of integer [sic]", yet the vlid range is listed as 0x000000-0xFFFFFF, i.e., a single integer, and it states, "This is a 24-bit value". (b) "will" is used where I think "shall" is meant. (c) What determines whether the second value is used? If I want to stop using high resolution, and just use regular resolution, what value do I put here? Or what flag do I set elsewhere? (d) How large is the second value? Is it also 24 bits? ~For both Timestamp and TimestampAck: (a) make English corrections, and change range to "0x000000-0xFFFFFF, 0x000000-0xFFFFFF" (I think) (b) Use "shall" (c) Cite appropriate reference (or add text to indicate required behavior). (d) State its length. Note that if the entire thing is implementation specific, it can't be standardized. However, if you want implementers to reserve a memory allocation for this value, you need to tell them how much memory they need to allocate.~~X~O | 0~Callaway, Ed~ed.callaway@motorola.com~1-954-723-8341~1-954-608-7537~Motorola~07~Table 42~51~~T~For both Timestamp and TimestampAck: (a) The type is a "list of integer [sic]", yet the vlid range is listed as 0x000000-0xFFFFFF, i.e., a single integer, and it states, "This is a 24-bit value". (b) "will" is used where I think "shall" is meant. (c) What determines whether the second value is used? If I want to stop using high resolution, and just use regular resolution, what value do I put here? Or what flag do I set elsewhere? (d) How large is the second value? Is it also 24 bits? ~For both Timestamp and TimestampAck: (a) make English corrections, and change range to "0x000000-0xFFFFFF, 0x000000-0xFFFFFF" (I think) (b) Use "shall" (c) Cite appropriate reference (or add text to indicate required behavior). (d) State its length. Note that if the entire thing is implementation specific, it can't be standardized. However, if you want implementers to reserve a memory allocation for this value, you need to tell them how much memory they need to allocate.~~X~O | 0~Callaway, Ed~ed.callaway@motorola.com~1-954-723-8341~1-954-608-7537~Motorola~07~Table 42~51~~T~For both Timestamp and TimestampAck: (a) The type is a "list of integer [sic]", yet the vlid range is listed as 0x000000-0xFFFFFF, i.e., a single integer, and it states, "This is a 24-bit value". (b) "will" is used where I think "shall" is meant. (c) What determines whether the second value is used? If I want to stop using high resolution, and just use regular resolution, what value do I put here? Or what flag do I set elsewhere? (d) How large is the second value? Is it also 24 bits? ~For both Timestamp and TimestampAck: (a) make English corrections, and change range to "0x000000-0xFFFFFF, 0x000000-0xFFFFFF" (I think) (b) Use "shall" (c) Cite appropriate reference (or add text to indicate required behavior). (d) State its length. Note that if the entire thing is implementation specific, it can't be standardized. However, if you want implementers to reserve a memory allocation for this value, you need to tell them how much memory they need to allocate.~~X~O | 0~Callaway, Ed~ed.callaway@motorola.com~1-954-723-8341~1-954-608-7537~Motorola~07~Table 42~51~~T~For both Timestamp and TimestampAck: (a) The type is a "list of integer [sic]", yet the vlid range is listed as 0x000000-0xFFFFFF, i.e., a single integer, and it states, "This is a 24-bit value". (b) "will" is used where I think "shall" is meant. (c) What determines whether the second value is used? If I want to stop using high resolution, and just use regular resolution, what value do I put here? Or what flag do I set elsewhere? (d) How large is the second value? Is it also 24 bits? ~For both Timestamp and TimestampAck: (a) make English corrections, and change range to "0x000000-0xFFFFFF, 0x000000-0xFFFFFF" (I think) (b) Use "shall" (c) Cite appropriate reference (or add text to indicate required behavior). (d) State its length. Note that if the entire thing is implementation specific, it can't be standardized. However, if you want implementers to reserve a memory allocation for this value, you need to tell them how much memory they need to allocate.~~X~O | 0~Callaway, Ed~ed.callaway@motorola.com~1-954-723-8341~1-954-608-7537~Motorola~07~Table 42~51~~T~For both Timestamp and TimestampAck: (a) The type is a "list of integer [sic]", yet the vlid range is listed as 0x000000-0xFFFFFF, i.e., a single integer, and it states, "This is a 24-bit value". (b) "will" is used where I think "shall" is meant. (c) What determines whether the second value is used? If I want to stop using high resolution, and just use regular resolution, what value do I put here? Or what flag do I set elsewhere? (d) How large is the second value? Is it also 24 bits? ~For both Timestamp and TimestampAck: (a) make English corrections, and change range to "0x000000-0xFFFFFF, 0x000000-0xFFFFFF" (I think) (b) Use "shall" (c) Cite appropriate reference (or add text to indicate required behavior). (d) State its length. Note that if the entire thing is implementation specific, it can't be standardized. However, if you want implementers to reserve a memory allocation for this value, you need to tell them how much memory they need to allocate.~~X~O | 0~Callaway, Ed~ed.callaway@motorola.com~1-954-723-8341~1-954-608-7537~Motorola~07~Table 42~51~~T~For both Timestamp and TimestampAck: (a) The type is a "list of integer [sic]", yet the vlid range is listed as 0x000000-0xFFFFFF, i.e., a single integer, and it states, "This is a 24-bit value". (b) "will" is used where I think "shall" is meant. (c) What determines whether the second value is used? If I want to stop using high resolution, and just use regular resolution, what value do I put here? Or what flag do I set elsewhere? (d) How large is the second value? Is it also 24 bits? ~For both Timestamp and TimestampAck: (a) make English corrections, and change range to "0x000000-0xFFFFFF, 0x000000-0xFFFFFF" (I think) (b) Use "shall" (c) Cite appropriate reference (or add text to indicate required behavior). (d) State its length. Note that if the entire thing is implementation specific, it can't be standardized. However, if you want implementers to reserve a memory allocation for this value, you need to tell them how much memory they need to allocate.~~X~O | 0~Callaway, Ed~ed.callaway@motorola.com~1-954-723-8341~1-954-608-7537~Motorola~07~Table 42~51~~T~For both Timestamp and TimestampAck: (a) The type is a "list of integer [sic]", yet the vlid range is listed as 0x000000-0xFFFFFF, i.e., a single integer, and it states, "This is a 24-bit value". (b) "will" is used where I think "shall" is meant. (c) What determines whether the second value is used? If I want to stop using high resolution, and just use regular resolution, what value do I put here? Or what flag do I set elsewhere? (d) How large is the second value? Is it also 24 bits? ~For both Timestamp and TimestampAck: (a) make English corrections, and change range to "0x000000-0xFFFFFF, 0x000000-0xFFFFFF" (I think) (b) Use "shall" (c) Cite appropriate reference (or add text to indicate required behavior). (d) State its length. Note that if the entire thing is implementation specific, it can't be standardized. However, if you want implementers to reserve a memory allocation for this value, you need to tell them how much memory they need to allocate.~~X~O | 0~Callaway, Ed~ed.callaway@motorola.com~1-954-723-8341~1-954-608-7537~Motorola~07~Table 42~51~~T~For both Timestamp and TimestampAck: (a) The type is a "list of integer [sic]", yet the vlid range is listed as 0x000000-0xFFFFFF, i.e., a single integer, and it states, "This is a 24-bit value". (b) "will" is used where I think "shall" is meant. (c) What determines whether the second value is used? If I want to stop using high resolution, and just use regular resolution, what value do I put here? Or what flag do I set elsewhere? (d) How large is the second value? Is it also 24 bits? ~For both Timestamp and TimestampAck: (a) make English corrections, and change range to "0x000000-0xFFFFFF, 0x000000-0xFFFFFF" (I think) (b) Use "shall" (c) Cite appropriate reference (or add text to indicate required behavior). (d) State its length. Note that if the entire thing is implementation specific, it can't be standardized. However, if you want implementers to reserve a memory allocation for this value, you need to tell them how much memory they need to allocate.~~X~O | 0~Callaway, Ed~ed.callaway@motorola.com~1-954-723-8341~1-954-608-7537~Motorola~07~Table 42~51~~T~For both Timestamp and TimestampAck: (a) The type is a "list of integer [sic]", yet the vlid range is listed as 0x000000-0xFFFFFF, i.e., a single integer, and it states, "This is a 24-bit value". (b) "will" is used where I think "shall" is meant. (c) What determines whether the second value is used? If I want to stop using high resolution, and just use regular resolution, what value do I put here? Or what flag do I set elsewhere? (d) How large is the second value? Is it also 24 bits? ~For both Timestamp and TimestampAck: (a) make English corrections, and change range to "0x000000-0xFFFFFF, 0x000000-0xFFFFFF" (I think) (b) Use "shall" (c) Cite appropriate reference (or add text to indicate required behavior). (d) State its length. Note that if the entire thing is implementation specific, it can't be standardized. However, if you want implementers to reserve a memory allocation for this value, you need to tell them how much memory they need to allocate.~~X~O | 0~Callaway, Ed~ed.callaway@motorola.com~1-954-723-8341~1-954-608-7537~Motorola~07~Table 42~51~~T~For both Timestamp and TimestampAck: (a) The type is a "list of integer [sic]", yet the vlid range is listed as 0x000000-0xFFFFFF, i.e., a single integer, and it states, "This is a 24-bit value". (b) "will" is used where I think "shall" is meant. (c) What determines whether the second value is used? If I want to stop using high resolution, and just use regular resolution, what value do I put here? Or what flag do I set elsewhere? (d) How large is the second value? Is it also 24 bits? ~For both Timestamp and TimestampAck: (a) make English corrections, and change range to "0x000000-0xFFFFFF, 0x000000-0xFFFFFF" (I think) (b) Use "shall" (c) Cite appropriate reference (or add text to indicate required behavior). (d) State its length. Note that if the entire thing is implementation specific, it can't be standardized. However, if you want implementers to reserve a memory allocation for this value, you need to tell them how much memory they need to allocate.~~X~O | 0~Callaway, Ed~ed.callaway@motorola.com~1-954-723-8341~1-954-608-7537~Motorola~07~Table 42~51~~T~For both Timestamp and TimestampAck: (a) The type is a "list of integer [sic]", yet the vlid range is listed as 0x000000-0xFFFFFF, i.e., a single integer, and it states, "This is a 24-bit value". (b) "will" is used where I think "shall" is meant. (c) What determines whether the second value is used? If I want to stop using high resolution, and just use regular resolution, what value do I put here? Or what flag do I set elsewhere? (d) How large is the second value? Is it also 24 bits? ~For both Timestamp and TimestampAck: (a) make English corrections, and change range to "0x000000-0xFFFFFF, 0x000000-0xFFFFFF" (I think) (b) Use "shall" (c) Cite appropriate reference (or add text to indicate required behavior). (d) State its length. Note that if the entire thing is implementation specific, it can't be standardized. However, if you want implementers to reserve a memory allocation for this value, you need to tell them how much memory they need to allocate.~~X~O | 0~Callaway, Ed~ed.callaway@motorola.com~1-954-723-8341~1-954-608-7537~Motorola~07~Table 42~51~~T~For both Timestamp and TimestampAck: (a) The type is a "list of integer [sic]", yet the vlid range is listed as 0x000000-0xFFFFFF, i.e., a single integer, and it states, "This is a 24-bit value". (b) "will" is used where I think "shall" is meant. (c) What determines whether the second value is used? If I want to stop using high resolution, and just use regular resolution, what value do I put here? Or what flag do I set elsewhere? (d) How large is the second value? Is it also 24 bits? ~For both Timestamp and TimestampAck: (a) make English corrections, and change range to "0x000000-0xFFFFFF, 0x000000-0xFFFFFF" (I think) (b) Use "shall" (c) Cite appropriate reference (or add text to indicate required behavior). (d) State its length. Note that if the entire thing is implementation specific, it can't be standardized. However, if you want implementers to reserve a memory allocation for this value, you need to tell them how much memory they need to allocate.~~X~O | 0~Callaway, Ed~ed.callaway@motorola.com~1-954-723-8341~1-954-608-7537~Motorola~07~Table 42~51~~T~For both Timestamp and TimestampAck: (a) The type is a "list of integer [sic]", yet the vlid range is listed as 0x000000-0xFFFFFF, i.e., a single integer, and it states, "This is a 24-bit value". (b) "will" is used where I think "shall" is meant. (c) What determines whether the second value is used? If I want to stop using high resolution, and just use regular resolution, what value do I put here? Or what flag do I set elsewhere? (d) How large is the second value? Is it also 24 bits? ~For both Timestamp and TimestampAck: (a) make English corrections, and change range to "0x000000-0xFFFFFF, 0x000000-0xFFFFFF" (I think) (b) Use "shall" (c) Cite appropriate reference (or add text to indicate required behavior). (d) State its length. Note that if the entire thing is implementation specific, it can't be standardized. However, if you want implementers to reserve a memory allocation for this value, you need to tell them how much memory they need to allocate.~~X~O | 0~Callaway, Ed~ed.callaway@motorola.com~1-954-723-8341~1-954-608-7537~Motorola~07~Table 42~51~~T~For both Timestamp and TimestampAck: (a) The type is a "list of integer [sic]", yet the vlid range is listed as 0x000000-0xFFFFFF, i.e., a single integer, and it states, "This is a 24-bit value". (b) "will" is used where I think "shall" is meant. (c) What determines whether the second value is used? If I want to stop using high resolution, and just use regular resolution, what value do I put here? Or what flag do I set elsewhere? (d) How large is the second value? Is it also 24 bits? ~For both Timestamp and TimestampAck: (a) make English corrections, and change range to "0x000000-0xFFFFFF, 0x000000-0xFFFFFF" (I think) (b) Use "shall" (c) Cite appropriate reference (or add text to indicate required behavior). (d) State its length. Note that if the entire thing is implementation specific, it can't be standardized. However, if you want implementers to reserve a memory allocation for this value, you need to tell them how much memory they need to allocate.~~X~O | 0~Callaway, Ed~ed.callaway@motorola.com~1-954-723-8341~1-954-608-7537~Motorola~07~Table 42~51~~T~For both Timestamp and TimestampAck: (a) The type is a "list of integer [sic]", yet the vlid range is listed as 0x000000-0xFFFFFF, i.e., a single integer, and it states, "This is a 24-bit value". (b) "will" is used where I think "shall" is meant. (c) What determines whether the second value is used? If I want to stop using high resolution, and just use regular resolution, what value do I put here? Or what flag do I set elsewhere? (d) How large is the second value? Is it also 24 bits? ~For both Timestamp and TimestampAck: (a) make English corrections, and change range to "0x000000-0xFFFFFF, 0x000000-0xFFFFFF" (I think) (b) Use "shall" (c) Cite appropriate reference (or add text to indicate required behavior). (d) State its length. Note that if the entire thing is implementation specific, it can't be standardized. However, if you want implementers to reserve a memory allocation for this value, you need to tell them how much memory they need to allocate.~~X~O | 0~Callaway, Ed~ed.callaway@motorola.com~1-954-723-8341~1-954-608-7537~Motorola~07~Table 42~51~~T~For both Timestamp and TimestampAck: (a) The type is a "list of integer [sic]", yet the vlid range is listed as 0x000000-0xFFFFFF, i.e., a single integer, and it states, "This is a 24-bit value". (b) "will" is used where I think "shall" is meant. (c) What determines whether the second value is used? If I want to stop using high resolution, and just use regular resolution, what value do I put here? Or what flag do I set elsewhere? (d) How large is the second value? Is it also 24 bits? ~For both Timestamp and TimestampAck: (a) make English corrections, and change range to "0x000000-0xFFFFFF, 0x000000-0xFFFFFF" (I think) (b) Use "shall" (c) Cite appropriate reference (or add text to indicate required behavior). (d) State its length. Note that if the entire thing is implementation specific, it can't be standardized. However, if you want implementers to reserve a memory allocation for this value, you need to tell them how much memory they need to allocate.~~X~O | 0~Callaway, Ed~ed.callaway@motorola.com~1-954-723-8341~1-954-608-7537~Motorola~07~Table 42~51~~T~For both Timestamp and TimestampAck: (a) The type is a "list of integer [sic]", yet the vlid range is listed as 0x000000-0xFFFFFF, i.e., a single integer, and it states, "This is a 24-bit value". (b) "will" is used where I think "shall" is meant. (c) What determines whether the second value is used? If I want to stop using high resolution, and just use regular resolution, what value do I put here? Or what flag do I set elsewhere? (d) How large is the second value? Is it also 24 bits? ~For both Timestamp and TimestampAck: (a) make English corrections, and change range to "0x000000-0xFFFFFF, 0x000000-0xFFFFFF" (I think) (b) Use "shall" (c) Cite appropriate reference (or add text to indicate required behavior). (d) State its length. Note that if the entire thing is implementation specific, it can't be standardized. However, if you want implementers to reserve a memory allocation for this value, you need to tell them how much memory they need to allocate.~~X~O | 0~Callaway, Ed~ed.callaway@motorola.com~1-954-723-8341~1-954-608-7537~Motorola~07~Table 42~51~~T~For both Timestamp and TimestampAck: (a) The type is a "list of integer [sic]", yet the vlid range is listed as 0x000000-0xFFFFFF, i.e., a single integer, and it states, "This is a 24-bit value". (b) "will" is used where I think "shall" is meant. (c) What determines whether the second value is used? If I want to stop using high resolution, and just use regular resolution, what value do I put here? Or what flag do I set elsewhere? (d) How large is the second value? Is it also 24 bits? ~For both Timestamp and TimestampAck: (a) make English corrections, and change range to "0x000000-0xFFFFFF, 0x000000-0xFFFFFF" (I think) (b) Use "shall" (c) Cite appropriate reference (or add text to indicate required behavior). (d) State its length. Note that if the entire thing is implementation specific, it can't be standardized. However, if you want implementers to reserve a memory allocation for this value, you need to tell them how much memory they need to allocate.~~X~O | 0~Callaway, Ed~ed.callaway@motorola.com~1-954-723-8341~1-954-608-7537~Motorola~07~Table 42~51~~T~For both Timestamp and TimestampAck: (a) The type is a "list of integer [sic]", yet the vlid range is listed as 0x000000-0xFFFFFF, i.e., a single integer, and it states, "This is a 24-bit value". (b) "will" is used where I think "shall" is meant. (c) What determines whether the second value is used? If I want to stop using high resolution, and just use regular resolution, what value do I put here? Or what flag do I set elsewhere? (d) How large is the second value? Is it also 24 bits? ~For both Timestamp and TimestampAck: (a) make English corrections, and change range to "0x000000-0xFFFFFF, 0x000000-0xFFFFFF" (I think) (b) Use "shall" (c) Cite appropriate reference (or add text to indicate required behavior). (d) State its length. Note that if the entire thing is implementation specific, it can't be standardized. However, if you want implementers to reserve a memory allocation for this value, you need to tell them how much memory they need to allocate.~~X~O | 0~Callaway, Ed~ed.callaway@motorola.com~1-954-723-8341~1-954-608-7537~Motorola~07~Table 42~51~~T~For both Timestamp and TimestampAck: (a) The type is a "list of integer [sic]", yet the vlid range is listed as 0x000000-0xFFFFFF, i.e., a single integer, and it states, "This is a 24-bit value". (b) "will" is used where I think "shall" is meant. (c) What determines whether the second value is used? If I want to stop using high resolution, and just use regular resolution, what value do I put here? Or what flag do I set elsewhere? (d) How large is the second value? Is it also 24 bits? ~For both Timestamp and TimestampAck: (a) make English corrections, and change range to "0x000000-0xFFFFFF, 0x000000-0xFFFFFF" (I think) (b) Use "shall" (c) Cite appropriate reference (or add text to indicate required behavior). (d) State its length. Note that if the entire thing is implementation specific, it can't be standardized. However, if you want implementers to reserve a memory allocation for this value, you need to tell them how much memory they need to allocate.~~X~O | 0~Callaway, Ed~ed.callaway@motorola.com~1-954-723-8341~1-954-608-7537~Motorola~07~Table 42~51~~T~For both Timestamp and TimestampAck: (a) The type is a "list of integer [sic]", yet the vlid range is listed as 0x000000-0xFFFFFF, i.e., a single integer, and it states, "This is a 24-bit value". (b) "will" is used where I think "shall" is meant. (c) What determines whether the second value is used? If I want to stop using high resolution, and just use regular resolution, what value do I put here? Or what flag do I set elsewhere? (d) How large is the second value? Is it also 24 bits? ~For both Timestamp and TimestampAck: (a) make English corrections, and change range to "0x000000-0xFFFFFF, 0x000000-0xFFFFFF" (I think) (b) Use "shall" (c) Cite appropriate reference (or add text to indicate required behavior). (d) State its length. Note that if the entire thing is implementation specific, it can't be standardized. However, if you want implementers to reserve a memory allocation for this value, you need to tell them how much memory they need to allocate.~~X~O | 0~Callaway, Ed~ed.callaway@motorola.com~1-954-723-8341~1-954-608-7537~Motorola~07~Table 42~51~~T~For both Timestamp and TimestampAck: (a) The type is a "list of integer [sic]", yet the vlid range is listed as 0x000000-0xFFFFFF, i.e., a single integer, and it states, "This is a 24-bit value". (b) "will" is used where I think "shall" is meant. (c) What determines whether the second value is used? If I want to stop using high resolution, and just use regular resolution, what value do I put here? Or what flag do I set elsewhere? (d) How large is the second value? Is it also 24 bits? ~For both Timestamp and TimestampAck: (a) make English corrections, and change range to "0x000000-0xFFFFFF, 0x000000-0xFFFFFF" (I think) (b) Use "shall" (c) Cite appropriate reference (or add text to indicate required behavior). (d) State its length. Note that if the entire thing is implementation specific, it can't be standardized. However, if you want implementers to reserve a memory allocation for this value, you need to tell them how much memory they need to allocate.~~X~O | 0~Callaway, Ed~ed.callaway@motorola.com~1-954-723-8341~1-954-608-7537~Motorola~07~Table 42~51~~T~For both Timestamp and TimestampAck: (a) The type is a "list of integer [sic]", yet the vlid range is listed as 0x000000-0xFFFFFF, i.e., a single integer, and it states, "This is a 24-bit value". (b) "will" is used where I think "shall" is meant. (c) What determines whether the second value is used? If I want to stop using high resolution, and just use regular resolution, what value do I put here? Or what flag do I set elsewhere? (d) How large is the second value? Is it also 24 bits? ~For both Timestamp and TimestampAck: (a) make English corrections, and change range to "0x000000-0xFFFFFF, 0x000000-0xFFFFFF" (I think) (b) Use "shall" (c) Cite appropriate reference (or add text to indicate required behavior). (d) State its length. Note that if the entire thing is implementation specific, it can't be standardized. However, if you want implementers to reserve a memory allocation for this value, you need to tell them how much memory they need to allocate.~~X~O | 0~Callaway, Ed~ed.callaway@motorola.com~1-954-723-8341~1-954-608-7537~Motorola~07~Table 42~51~~T~For both Timestamp and TimestampAck: (a) The type is a "list of integer [sic]", yet the vlid range is listed as 0x000000-0xFFFFFF, i.e., a single integer, and it states, "This is a 24-bit value". (b) "will" is used where I think "shall" is meant. (c) What determines whether the second value is used? If I want to stop using high resolution, and just use regular resolution, what value do I put here? Or what flag do I set elsewhere? (d) How large is the second value? Is it also 24 bits? ~For both Timestamp and TimestampAck: (a) make English corrections, and change range to "0x000000-0xFFFFFF, 0x000000-0xFFFFFF" (I think) (b) Use "shall" (c) Cite appropriate reference (or add text to indicate required behavior). (d) State its length. Note that if the entire thing is implementation specific, it can't be standardized. However, if you want implementers to reserve a memory allocation for this value, you need to tell them how much memory they need to allocate.~~X~O | 0~Callaway, Ed~ed.callaway@motorola.com~1-954-723-8341~1-954-608-7537~Motorola~07~Table 42~51~~T~For both Timestamp and TimestampAck: (a) The type is a "list of integer [sic]", yet the vlid range is listed as 0x000000-0xFFFFFF, i.e., a single integer, and it states, "This is a 24-bit value". (b) "will" is used where I think "shall" is meant. (c) What determines whether the second value is used? If I want to stop using high resolution, and just use regular resolution, what value do I put here? Or what flag do I set elsewhere? (d) How large is the second value? Is it also 24 bits? ~For both Timestamp and TimestampAck: (a) make English corrections, and change range to "0x000000-0xFFFFFF, 0x000000-0xFFFFFF" (I think) (b) Use "shall" (c) Cite appropriate reference (or add text to indicate required behavior). (d) State its length. Note that if the entire thing is implementation specific, it can't be standardized. However, if you want implementers to reserve a memory allocation for this value, you need to tell them how much memory they need to allocate.~~X~O | 0~Callaway, Ed~ed.callaway@motorola.com~1-954-723-8341~1-954-608-7537~Motorola~07~Table 42~51~~T~For both Timestamp and TimestampAck: (a) The type is a "list of integer [sic]", yet the vlid range is listed as 0x000000-0xFFFFFF, i.e., a single integer, and it states, "This is a 24-bit value". (b) "will" is used where I think "shall" is meant. (c) What determines whether the second value is used? If I want to stop using high resolution, and just use regular resolution, what value do I put here? Or what flag do I set elsewhere? (d) How large is the second value? Is it also 24 bits? ~For both Timestamp and TimestampAck: (a) make English corrections, and change range to "0x000000-0xFFFFFF, 0x000000-0xFFFFFF" (I think) (b) Use "shall" (c) Cite appropriate reference (or add text to indicate required behavior). (d) State its length. Note that if the entire thing is implementation specific, it can't be standardized. However, if you want implementers to reserve a memory allocation for this value, you need to tell them how much memory they need to allocate.~~X~O | 0~Callaway, Ed~ed.callaway@motorola.com~1-954-723-8341~1-954-608-7537~Motorola~07~Table 42~51~~T~For both Timestamp and TimestampAck: (a) The type is a "list of integer [sic]", yet the vlid range is listed as 0x000000-0xFFFFFF, i.e., a single integer, and it states, "This is a 24-bit value". (b) "will" is used where I think "shall" is meant. (c) What determines whether the second value is used? If I want to stop using high resolution, and just use regular resolution, what value do I put here? Or what flag do I set elsewhere? (d) How large is the second value? Is it also 24 bits? ~For both Timestamp and TimestampAck: (a) make English corrections, and change range to "0x000000-0xFFFFFF, 0x000000-0xFFFFFF" (I think) (b) Use "shall" (c) Cite appropriate reference (or add text to indicate required behavior). (d) State its length. Note that if the entire thing is implementation specific, it can't be standardized. However, if you want implementers to reserve a memory allocation for this value, you need to tell them how much memory they need to allocate.~~X~O | 0~Callaway, Ed~ed.callaway@motorola.com~1-954-723-8341~1-954-608-7537~Motorola~07~Table 42~51~~T~For both Timestamp and TimestampAck: (a) The type is a "list of integer [sic]", yet the vlid range is listed as 0x000000-0xFFFFFF, i.e., a single integer, and it states, "This is a 24-bit value". (b) "will" is used where I think "shall" is meant. (c) What determines whether the second value is used? If I want to stop using high resolution, and just use regular resolution, what value do I put here? Or what flag do I set elsewhere? (d) How large is the second value? Is it also 24 bits? ~For both Timestamp and TimestampAck: (a) make English corrections, and change range to "0x000000-0xFFFFFF, 0x000000-0xFFFFFF" (I think) (b) Use "shall" (c) Cite appropriate reference (or add text to indicate required behavior). (d) State its length. Note that if the entire thing is implementation specific, it can't be standardized. However, if you want implementers to reserve a memory allocation for this value, you need to tell them how much memory they need to allocate.~~X~O | 0~Callaway, Ed~ed.callaway@motorola.com~1-954-723-8341~1-954-608-7537~Motorola~07~Table 42~51~~T~For both Timestamp and TimestampAck: (a) The type is a "list of integer [sic]", yet the vlid range is listed as 0x000000-0xFFFFFF, i.e., a single integer, and it states, "This is a 24-bit value". (b) "will" is used where I think "shall" is meant. (c) What determines whether the second value is used? If I want to stop using high resolution, and just use regular resolution, what value do I put here? Or what flag do I set elsewhere? (d) How large is the second value? Is it also 24 bits? ~For both Timestamp and TimestampAck: (a) make English corrections, and change range to "0x000000-0xFFFFFF, 0x000000-0xFFFFFF" (I think) (b) Use "shall" (c) Cite appropriate reference (or add text to indicate required behavior). (d) State its length. Note that if the entire thing is implementation specific, it can't be standardized. However, if you want implementers to reserve a memory allocation for this value, you need to tell them how much memory they need to allocate.~~X~O | 0~Callaway, Ed~ed.callaway@motorola.com~1-954-723-8341~1-954-608-7537~Motorola~07~Table 42~51~~T~For both Timestamp and TimestampAck: (a) The type is a "list of integer [sic]", yet the vlid range is listed as 0x000000-0xFFFFFF, i.e., a single integer, and it states, "This is a 24-bit value". (b) "will" is used where I think "shall" is meant. (c) What determines whether the second value is used? If I want to stop using high resolution, and just use regular resolution, what value do I put here? Or what flag do I set elsewhere? (d) How large is the second value? Is it also 24 bits? ~For both Timestamp and TimestampAck: (a) make English corrections, and change range to "0x000000-0xFFFFFF, 0x000000-0xFFFFFF" (I think) (b) Use "shall" (c) Cite appropriate reference (or add text to indicate required behavior). (d) State its length. Note that if the entire thing is implementation specific, it can't be standardized. However, if you want implementers to reserve a memory allocation for this value, you need to tell them how much memory they need to allocate.~~X~O | 0~Callaway, Ed~ed.callaway@motorola.com~1-954-723-8341~1-954-608-7537~Motorola~07~Table 42~51~~T~For both Timestamp and TimestampAck: (a) The type is a "list of integer [sic]", yet the vlid range is listed as 0x000000-0xFFFFFF, i.e., a single integer, and it states, "This is a 24-bit value". (b) "will" is used where I think "shall" is meant. (c) What determines whether the second value is used? If I want to stop using high resolution, and just use regular resolution, what value do I put here? Or what flag do I set elsewhere? (d) How large is the second value? Is it also 24 bits? ~For both Timestamp and TimestampAck: (a) make English corrections, and change range to "0x000000-0xFFFFFF, 0x000000-0xFFFFFF" (I think) (b) Use "shall" (c) Cite appropriate reference (or add text to indicate required behavior). (d) State its length. Note that if the entire thing is implementation specific, it can't be standardized. However, if you want implementers to reserve a memory allocation for this value, you need to tell them how much memory they need to allocate.~~X~O | 0~Callaway, Ed~ed.callaway@motorola.com~1-954-723-8341~1-954-608-7537~Motorola~07~Table 42~51~~T~For both Timestamp and TimestampAck: (a) The type is a "list of integer [sic]", yet the vlid range is listed as 0x000000-0xFFFFFF, i.e., a single integer, and it states, "This is a 24-bit value". (b) "will" is used where I think "shall" is meant. (c) What determines whether the second value is used? If I want to stop using high resolution, and just use regular resolution, what value do I put here? Or what flag do I set elsewhere? (d) How large is the second value? Is it also 24 bits? ~For both Timestamp and TimestampAck: (a) make English corrections, and change range to "0x000000-0xFFFFFF, 0x000000-0xFFFFFF" (I think) (b) Use "shall" (c) Cite appropriate reference (or add text to indicate required behavior). (d) State its length. Note that if the entire thing is implementation specific, it can't be standardized. However, if you want implementers to reserve a memory allocation for this value, you need to tell them how much memory they need to allocate.~~X~O | 0~Callaway, Ed~ed.callaway@motorola.com~1-954-723-8341~1-954-608-7537~Motorola~07~Table 42~51~~T~For both Timestamp and TimestampAck: (a) The type is a "list of integer [sic]", yet the vlid range is listed as 0x000000-0xFFFFFF, i.e., a single integer, and it states, "This is a 24-bit value". (b) "will" is used where I think "shall" is meant. (c) What determines whether the second value is used? If I want to stop using high resolution, and just use regular resolution, what value do I put here? Or what flag do I set elsewhere? (d) How large is the second value? Is it also 24 bits? ~For both Timestamp and TimestampAck: (a) make English corrections, and change range to "0x000000-0xFFFFFF, 0x000000-0xFFFFFF" (I think) (b) Use "shall" (c) Cite appropriate reference (or add text to indicate required behavior). (d) State its length. Note that if the entire thing is implementation specific, it can't be standardized. However, if you want implementers to reserve a memory allocation for this value, you need to tell them how much memory they need to allocate.~~X~O | 0~Callaway, Ed~ed.callaway@motorola.com~1-954-723-8341~1-954-608-7537~Motorola~07~Table 42~51~~T~For both Timestamp and TimestampAck: (a) The type is a "list of integer [sic]", yet the vlid range is listed as 0x000000-0xFFFFFF, i.e., a single integer, and it states, "This is a 24-bit value". (b) "will" is used where I think "shall" is meant. (c) What determines whether the second value is used? If I want to stop using high resolution, and just use regular resolution, what value do I put here? Or what flag do I set elsewhere? (d) How large is the second value? Is it also 24 bits? ~For both Timestamp and TimestampAck: (a) make English corrections, and change range to "0x000000-0xFFFFFF, 0x000000-0xFFFFFF" (I think) (b) Use "shall" (c) Cite appropriate reference (or add text to indicate required behavior). (d) State its length. Note that if the entire thing is implementation specific, it can't be standardized. However, if you want implementers to reserve a memory allocation for this value, you need to tell them how much memory they need to allocate.~~X~O | 0~Callaway, Ed~ed.callaway@motorola.com~1-954-723-8341~1-954-608-7537~Motorola~07~Table 42~51~~T~For both Timestamp and TimestampAck: (a) The type is a "list of integer [sic]", yet the vlid range is listed as 0x000000-0xFFFFFF, i.e., a single integer, and it states, "This is a 24-bit value". (b) "will" is used where I think "shall" is meant. (c) What determines whether the second value is used? If I want to stop using high resolution, and just use regular resolution, what value do I put here? Or what flag do I set elsewhere? (d) How large is the second value? Is it also 24 bits? ~For both Timestamp and TimestampAck: (a) make English corrections, and change range to "0x000000-0xFFFFFF, 0x000000-0xFFFFFF" (I think) (b) Use "shall" (c) Cite appropriate reference (or add text to indicate required behavior). (d) State its length. Note that if the entire thing is implementation specific, it can't be standardized. However, if you want implementers to reserve a memory allocation for this value, you need to tell them how much memory they need to allocate.~~X~O | 0~Callaway, Ed~ed.callaway@motorola.com~1-954-723-8341~1-954-608-7537~Motorola~07~Table 42~51~~T~For both Timestamp and TimestampAck: (a) The type is a "list of integer [sic]", yet the vlid range is listed as 0x000000-0xFFFFFF, i.e., a single integer, and it states, "This is a 24-bit value". (b) "will" is used where I think "shall" is meant. (c) What determines whether the second value is used? If I want to stop using high resolution, and just use regular resolution, what value do I put here? Or what flag do I set elsewhere? (d) How large is the second value? Is it also 24 bits? ~For both Timestamp and TimestampAck: (a) make English corrections, and change range to "0x000000-0xFFFFFF, 0x000000-0xFFFFFF" (I think) (b) Use "shall" (c) Cite appropriate reference (or add text to indicate required behavior). (d) State its length. Note that if the entire thing is implementation specific, it can't be standardized. However, if you want implementers to reserve a memory allocation for this value, you need to tell them how much memory they need to allocate.~~X~O | 0~Callaway, Ed~ed.callaway@motorola.com~1-954-723-8341~1-954-608-7537~Motorola~07~Table 42~51~~T~For both Timestamp and TimestampAck: (a) The type is a "list of integer [sic]", yet the vlid range is listed as 0x000000-0xFFFFFF, i.e., a single integer, and it states, "This is a 24-bit value". (b) "will" is used where I think "shall" is meant. (c) What determines whether the second value is used? If I want to stop using high resolution, and just use regular resolution, what value do I put here? Or what flag do I set elsewhere? (d) How large is the second value? Is it also 24 bits? ~For both Timestamp and TimestampAck: (a) make English corrections, and change range to "0x000000-0xFFFFFF, 0x000000-0xFFFFFF" (I think) (b) Use "shall" (c) Cite appropriate reference (or add text to indicate required behavior). (d) State its length. Note that if the entire thing is implementation specific, it can't be standardized. However, if you want implementers to reserve a memory allocation for this value, you need to tell them how much memory they need to allocate.~~X~O | 0~Callaway, Ed~ed.callaway@motorola.com~1-954-723-8341~1-954-608-7537~Motorola~07~Table 42~51~~T~For both Timestamp and TimestampAck: (a) The type is a "list of integer [sic]", yet the vlid range is listed as 0x000000-0xFFFFFF, i.e., a single integer, and it states, "This is a 24-bit value". (b) "will" is used where I think "shall" is meant. (c) What determines whether the second value is used? If I want to stop using high resolution, and just use regular resolution, what value do I put here? Or what flag do I set elsewhere? (d) How large is the second value? Is it also 24 bits? ~For both Timestamp and TimestampAck: (a) make English corrections, and change range to "0x000000-0xFFFFFF, 0x000000-0xFFFFFF" (I think) (b) Use "shall" (c) Cite appropriate reference (or add text to indicate required behavior). (d) State its length. Note that if the entire thing is implementation specific, it can't be standardized. However, if you want implementers to reserve a memory allocation for this value, you need to tell them how much memory they need to allocate.~~X~O | 0~Callaway, Ed~ed.callaway@motorola.com~1-954-723-8341~1-954-608-7537~Motorola~07~Table 42~51~~T~For both Timestamp and TimestampAck: (a) The type is a "list of integer [sic]", yet the vlid range is listed as 0x000000-0xFFFFFF, i.e., a single integer, and it states, "This is a 24-bit value". (b) "will" is used where I think "shall" is meant. (c) What determines whether the second value is used? If I want to stop using high resolution, and just use regular resolution, what value do I put here? Or what flag do I set elsewhere? (d) How large is the second value? Is it also 24 bits? ~For both Timestamp and TimestampAck: (a) make English corrections, and change range to "0x000000-0xFFFFFF, 0x000000-0xFFFFFF" (I think) (b) Use "shall" (c) Cite appropriate reference (or add text to indicate required behavior). (d) State its length. Note that if the entire thing is implementation specific, it can't be standardized. However, if you want implementers to reserve a memory allocation for this value, you need to tell them how much memory they need to allocate.~~X~O | 0~Callaway, Ed~ed.callaway@motorola.com~1-954-723-8341~1-954-608-7537~Motorola~07~Table 42~51~~T~For both Timestamp and TimestampAck: (a) The type is a "list of integer [sic]", yet the vlid range is listed as 0x000000-0xFFFFFF, i.e., a single integer, and it states, "This is a 24-bit value". (b) "will" is used where I think "shall" is meant. (c) What determines whether the second value is used? If I want to stop using high resolution, and just use regular resolution, what value do I put here? Or what flag do I set elsewhere? (d) How large is the second value? Is it also 24 bits? ~For both Timestamp and TimestampAck: (a) make English corrections, and change range to "0x000000-0xFFFFFF, 0x000000-0xFFFFFF" (I think) (b) Use "shall" (c) Cite appropriate reference (or add text to indicate required behavior). (d) State its length. Note that if the entire thing is implementation specific, it can't be standardized. However, if you want implementers to reserve a memory allocation for this value, you need to tell them how much memory they need to allocate.~~X~O | 0~Callaway, Ed~ed.callaway@motorola.com~1-954-723-8341~1-954-608-7537~Motorola~07~Table 42~51~~T~For both Timestamp and TimestampAck: (a) The type is a "list of integer [sic]", yet the vlid range is listed as 0x000000-0xFFFFFF, i.e., a single integer, and it states, "This is a 24-bit value". (b) "will" is used where I think "shall" is meant. (c) What determines whether the second value is used? If I want to stop using high resolution, and just use regular resolution, what value do I put here? Or what flag do I set elsewhere? (d) How large is the second value? Is it also 24 bits? ~For both Timestamp and TimestampAck: (a) make English corrections, and change range to "0x000000-0xFFFFFF, 0x000000-0xFFFFFF" (I think) (b) Use "shall" (c) Cite appropriate reference (or add text to indicate required behavior). (d) State its length. Note that if the entire thing is implementation specific, it can't be standardized. However, if you want implementers to reserve a memory allocation for this value, you need to tell them how much memory they need to allocate.~~X~O | 0~Callaway, Ed~ed.callaway@motorola.com~1-954-723-8341~1-954-608-7537~Motorola~07~Table 42~51~~T~For both Timestamp and TimestampAck: (a) The type is a "list of integer [sic]", yet the vlid range is listed as 0x000000-0xFFFFFF, i.e., a single integer, and it states, "This is a 24-bit value". (b) "will" is used where I think "shall" is meant. (c) What determines whether the second value is used? If I want to stop using high resolution, and just use regular resolution, what value do I put here? Or what flag do I set elsewhere? (d) How large is the second value? Is it also 24 bits? ~For both Timestamp and TimestampAck: (a) make English corrections, and change range to "0x000000-0xFFFFFF, 0x000000-0xFFFFFF" (I think) (b) Use "shall" (c) Cite appropriate reference (or add text to indicate required behavior). (d) State its length. Note that if the entire thing is implementation specific, it can't be standardized. However, if you want implementers to reserve a memory allocation for this value, you need to tell them how much memory they need to allocate.~~X~O | 0~Callaway, Ed~ed.callaway@motorola.com~1-954-723-8341~1-954-608-7537~Motorola~07~Table 42~51~~T~For both Timestamp and TimestampAck: (a) The type is a "list of integer [sic]", yet the vlid range is listed as 0x000000-0xFFFFFF, i.e., a single integer, and it states, "This is a 24-bit value". (b) "will" is used where I think "shall" is meant. (c) What determines whether the second value is used? If I want to stop using high resolution, and just use regular resolution, what value do I put here? Or what flag do I set elsewhere? (d) How large is the second value? Is it also 24 bits? ~For both Timestamp and TimestampAck: (a) make English corrections, and change range to "0x000000-0xFFFFFF, 0x000000-0xFFFFFF" (I think) (b) Use "shall" (c) Cite appropriate reference (or add text to indicate required behavior). (d) State its length. Note that if the entire thing is implementation specific, it can't be standardized. However, if you want implementers to reserve a memory allocation for this value, you need to tell them how much memory they need to allocate.~~X~O | 0~Callaway, Ed~ed.callaway@motorola.com~1-954-723-8341~1-954-608-7537~Motorola~07~Table 42~51~~T~For both Timestamp and TimestampAck: (a) The type is a "list of integer [sic]", yet the vlid range is listed as 0x000000-0xFFFFFF, i.e., a single integer, and it states, "This is a 24-bit value". (b) "will" is used where I think "shall" is meant. (c) What determines whether the second value is used? If I want to stop using high resolution, and just use regular resolution, what value do I put here? Or what flag do I set elsewhere? (d) How large is the second value? Is it also 24 bits? ~For both Timestamp and TimestampAck: (a) make English corrections, and change range to "0x000000-0xFFFFFF, 0x000000-0xFFFFFF" (I think) (b) Use "shall" (c) Cite appropriate reference (or add text to indicate required behavior). (d) State its length. Note that if the entire thing is implementation specific, it can't be standardized. However, if you want implementers to reserve a memory allocation for this value, you need to tell them how much memory they need to allocate.~~X~O | 0~Callaway, Ed~ed.callaway@motorola.com~1-954-723-8341~1-954-608-7537~Motorola~07~Table 42~51~~T~For both Timestamp and TimestampAck: (a) The type is a "list of integer [sic]", yet the vlid range is listed as 0x000000-0xFFFFFF, i.e., a single integer, and it states, "This is a 24-bit value". (b) "will" is used where I think "shall" is meant. (c) What determines whether the second value is used? If I want to stop using high resolution, and just use regular resolution, what value do I put here? Or what flag do I set elsewhere? (d) How large is the second value? Is it also 24 bits? ~For both Timestamp and TimestampAck: (a) make English corrections, and change range to "0x000000-0xFFFFFF, 0x000000-0xFFFFFF" (I think) (b) Use "shall" (c) Cite appropriate reference (or add text to indicate required behavior). (d) State its length. Note that if the entire thing is implementation specific, it can't be standardized. However, if you want implementers to reserve a memory allocation for this value, you need to tell them how much memory they need to allocate.~~X~O | 0~Callaway, Ed~ed.callaway@motorola.com~1-954-723-8341~1-954-608-7537~Motorola~07~Table 42~51~~T~For both Timestamp and TimestampAck: (a) The type is a "list of integer [sic]", yet the vlid range is listed as 0x000000-0xFFFFFF, i.e., a single integer, and it states, "This is a 24-bit value". (b) "will" is used where I think "shall" is meant. (c) What determines whether the second value is used? If I want to stop using high resolution, and just use regular resolution, what value do I put here? Or what flag do I set elsewhere? (d) How large is the second value? Is it also 24 bits? ~For both Timestamp and TimestampAck: (a) make English corrections, and change range to "0x000000-0xFFFFFF, 0x000000-0xFFFFFF" (I think) (b) Use "shall" (c) Cite appropriate reference (or add text to indicate required behavior). (d) State its length. Note that if the entire thing is implementation specific, it can't be standardized. However, if you want implementers to reserve a memory allocation for this value, you need to tell them how much memory they need to allocate.~~X~O | 0~Callaway, Ed~ed.callaway@motorola.com~1-954-723-8341~1-954-608-7537~Motorola~07~Table 42~51~~T~For both Timestamp and TimestampAck: (a) The type is a "list of integer [sic]", yet the vlid range is listed as 0x000000-0xFFFFFF, i.e., a single integer, and it states, "This is a 24-bit value". (b) "will" is used where I think "shall" is meant. (c) What determines whether the second value is used? If I want to stop using high resolution, and just use regular resolution, what value do I put here? Or what flag do I set elsewhere? (d) How large is the second value? Is it also 24 bits? ~For both Timestamp and TimestampAck: (a) make English corrections, and change range to "0x000000-0xFFFFFF, 0x000000-0xFFFFFF" (I think) (b) Use "shall" (c) Cite appropriate reference (or add text to indicate required behavior). (d) State its length. Note that if the entire thing is implementation specific, it can't be standardized. However, if you want implementers to reserve a memory allocation for this value, you need to tell them how much memory they need to allocate.~~X~O | 0~Callaway, Ed~ed.callaway@motorola.com~1-954-723-8341~1-954-608-7537~Motorola~07~Table 42~51~~T~For both Timestamp and TimestampAck: (a) The type is a "list of integer [sic]", yet the vlid range is listed as 0x000000-0xFFFFFF, i.e., a single integer, and it states, "This is a 24-bit value". (b) "will" is used where I think "shall" is meant. (c) What determines whether the second value is used? If I want to stop using high resolution, and just use regular resolution, what value do I put here? Or what flag do I set elsewhere? (d) How large is the second value? Is it also 24 bits? ~For both Timestamp and TimestampAck: (a) make English corrections, and change range to "0x000000-0xFFFFFF, 0x000000-0xFFFFFF" (I think) (b) Use "shall" (c) Cite appropriate reference (or add text to indicate required behavior). (d) State its length. Note that if the entire thing is implementation specific, it can't be standardized. However, if you want implementers to reserve a memory allocation for this value, you need to tell them how much memory they need to allocate.~~X~O | 0~Callaway, Ed~ed.callaway@motorola.com~1-954-723-8341~1-954-608-7537~Motorola~07~Table 42~51~~T~For both Timestamp and TimestampAck: (a) The type is a "list of integer [sic]", yet the vlid range is listed as 0x000000-0xFFFFFF, i.e., a single integer, and it states, "This is a 24-bit value". (b) "will" is used where I think "shall" is meant. (c) What determines whether the second value is used? If I want to stop using high resolution, and just use regular resolution, what value do I put here? Or what flag do I set elsewhere? (d) How large is the second value? Is it also 24 bits? ~For both Timestamp and TimestampAck: (a) make English corrections, and change range to "0x000000-0xFFFFFF, 0x000000-0xFFFFFF" (I think) (b) Use "shall" (c) Cite appropriate reference (or add text to indicate required behavior). (d) State its length. Note that if the entire thing is implementation specific, it can't be standardized. However, if you want implementers to reserve a memory allocation for this value, you need to tell them how much memory they need to allocate.~~X~O | 0~Callaway, Ed~ed.callaway@motorola.com~1-954-723-8341~1-954-608-7537~Motorola~07~Table 42~51~~T~For both Timestamp and TimestampAck: (a) The type is a "list of integer [sic]", yet the vlid range is listed as 0x000000-0xFFFFFF, i.e., a single integer, and it states, "This is a 24-bit value". (b) "will" is used where I think "shall" is meant. (c) What determines whether the second value is used? If I want to stop using high resolution, and just use regular resolution, what value do I put here? Or what flag do I set elsewhere? (d) How large is the second value? Is it also 24 bits? ~For both Timestamp and TimestampAck: (a) make English corrections, and change range to "0x000000-0xFFFFFF, 0x000000-0xFFFFFF" (I think) (b) Use "shall" (c) Cite appropriate reference (or add text to indicate required behavior). (d) State its length. Note that if the entire thing is implementation specific, it can't be standardized. However, if you want implementers to reserve a memory allocation for this value, you need to tell them how much memory they need to allocate.~~X~O | 0~Callaway, Ed~ed.callaway@motorola.com~1-954-723-8341~1-954-608-7537~Motorola~07~Table 42~51~~T~For both Timestamp and TimestampAck: (a) The type is a "list of integer [sic]", yet the vlid range is listed as 0x000000-0xFFFFFF, i.e., a single integer, and it states, "This is a 24-bit value". (b) "will" is used where I think "shall" is meant. (c) What determines whether the second value is used? If I want to stop using high resolution, and just use regular resolution, what value do I put here? Or what flag do I set elsewhere? (d) How large is the second value? Is it also 24 bits? ~For both Timestamp and TimestampAck: (a) make English corrections, and change range to "0x000000-0xFFFFFF, 0x000000-0xFFFFFF" (I think) (b) Use "shall" (c) Cite appropriate reference (or add text to indicate required behavior). (d) State its length. Note that if the entire thing is implementation specific, it can't be standardized. However, if you want implementers to reserve a memory allocation for this value, you need to tell them how much memory they need to allocate.~~X~O | 0~Callaway, Ed~ed.callaway@motorola.com~1-954-723-8341~1-954-608-7537~Motorola~07~Table 42~51~~T~For both Timestamp and TimestampAck: (a) The type is a "list of integer [sic]", yet the vlid range is listed as 0x000000-0xFFFFFF, i.e., a single integer, and it states, "This is a 24-bit value". (b) "will" is used where I think "shall" is meant. (c) What determines whether the second value is used? If I want to stop using high resolution, and just use regular resolution, what value do I put here? Or what flag do I set elsewhere? (d) How large is the second value? Is it also 24 bits? ~For both Timestamp and TimestampAck: (a) make English corrections, and change range to "0x000000-0xFFFFFF, 0x000000-0xFFFFFF" (I think) (b) Use "shall" (c) Cite appropriate reference (or add text to indicate required behavior). (d) State its length. Note that if the entire thing is implementation specific, it can't be standardized. However, if you want implementers to reserve a memory allocation for this value, you need to tell them how much memory they need to allocate.~~X~O | 0~Callaway, Ed~ed.callaway@motorola.com~1-954-723-8341~1-954-608-7537~Motorola~07~Table 42~51~~T~For both Timestamp and TimestampAck: (a) The type is a "list of integer [sic]", yet the vlid range is listed as 0x000000-0xFFFFFF, i.e., a single integer, and it states, "This is a 24-bit value". (b) "will" is used where I think "shall" is meant. (c) What determines whether the second value is used? If I want to stop using high resolution, and just use regular resolution, what value do I put here? Or what flag do I set elsewhere? (d) How large is the second value? Is it also 24 bits? ~For both Timestamp and TimestampAck: (a) make English corrections, and change range to "0x000000-0xFFFFFF, 0x000000-0xFFFFFF" (I think) (b) Use "shall" (c) Cite appropriate reference (or add text to indicate required behavior). (d) State its length. Note that if the entire thing is implementation specific, it can't be standardized. However, if you want implementers to reserve a memory allocation for this value, you need to tell them how much memory they need to allocate.~~X~O | 0~Callaway, Ed~ed.callaway@motorola.com~1-954-723-8341~1-954-608-7537~Motorola~07~Table 42~51~~T~For both Timestamp and TimestampAck: (a) The type is a "list of integer [sic]", yet the vlid range is listed as 0x000000-0xFFFFFF, i.e., a single integer, and it states, "This is a 24-bit value". (b) "will" is used where I think "shall" is meant. (c) What determines whether the second value is used? If I want to stop using high resolution, and just use regular resolution, what value do I put here? Or what flag do I set elsewhere? (d) How large is the second value? Is it also 24 bits? ~For both Timestamp and TimestampAck: (a) make English corrections, and change range to "0x000000-0xFFFFFF, 0x000000-0xFFFFFF" (I think) (b) Use "shall" (c) Cite appropriate reference (or add text to indicate required behavior). (d) State its length. Note that if the entire thing is implementation specific, it can't be standardized. However, if you want implementers to reserve a memory allocation for this value, you need to tell them how much memory they need to allocate.~~X~O | 0~Callaway, Ed~ed.callaway@motorola.com~1-954-723-8341~1-954-608-7537~Motorola~07~Table 42~51~~T~For both Timestamp and TimestampAck: (a) The type is a "list of integer [sic]", yet the vlid range is listed as 0x000000-0xFFFFFF, i.e., a single integer, and it states, "This is a 24-bit value". (b) "will" is used where I think "shall" is meant. (c) What determines whether the second value is used? If I want to stop using high resolution, and just use regular resolution, what value do I put here? Or what flag do I set elsewhere? (d) How large is the second value? Is it also 24 bits? ~For both Timestamp and TimestampAck: (a) make English corrections, and change range to "0x000000-0xFFFFFF, 0x000000-0xFFFFFF" (I think) (b) Use "shall" (c) Cite appropriate reference (or add text to indicate required behavior). (d) State its length. Note that if the entire thing is implementation specific, it can't be standardized. However, if you want implementers to reserve a memory allocation for this value, you need to tell them how much memory they need to allocate.~~X~O | 0~Callaway, Ed~ed.callaway@motorola.com~1-954-723-8341~1-954-608-7537~Motorola~07~Table 42~51~~T~For both Timestamp and TimestampAck: (a) The type is a "list of integer [sic]", yet the vlid range is listed as 0x000000-0xFFFFFF, i.e., a single integer, and it states, "This is a 24-bit value". (b) "will" is used where I think "shall" is meant. (c) What determines whether the second value is used? If I want to stop using high resolution, and just use regular resolution, what value do I put here? Or what flag do I set elsewhere? (d) How large is the second value? Is it also 24 bits? ~For both Timestamp and TimestampAck: (a) make English corrections, and change range to "0x000000-0xFFFFFF, 0x000000-0xFFFFFF" (I think) (b) Use "shall" (c) Cite appropriate reference (or add text to indicate required behavior). (d) State its length. Note that if the entire thing is implementation specific, it can't be standardized. However, if you want implementers to reserve a memory allocation for this value, you need to tell them how much memory they need to allocate.~~X~O | 0~Callaway, Ed~ed.callaway@motorola.com~1-954-723-8341~1-954-608-7537~Motorola~07~Table 42~51~~T~For both Timestamp and TimestampAck: (a) The type is a "list of integer [sic]", yet the vlid range is listed as 0x000000-0xFFFFFF, i.e., a single integer, and it states, "This is a 24-bit value". (b) "will" is used where I think "shall" is meant. (c) What determines whether the second value is used? If I want to stop using high resolution, and just use regular resolution, what value do I put here? Or what flag do I set elsewhere? (d) How large is the second value? Is it also 24 bits? ~For both Timestamp and TimestampAck: (a) make English corrections, and change range to "0x000000-0xFFFFFF, 0x000000-0xFFFFFF" (I think) (b) Use "shall" (c) Cite appropriate reference (or add text to indicate required behavior). (d) State its length. Note that if the entire thing is implementation specific, it can't be standardized. However, if you want implementers to reserve a memory allocation for this value, you need to tell them how much memory they need to allocate.~~X~O | 0~Callaway, Ed~ed.callaway@motorola.com~1-954-723-8341~1-954-608-7537~Motorola~07~Table 42~51~~T~For both Timestamp and TimestampAck: (a) The type is a "list of integer [sic]", yet the vlid range is listed as 0x000000-0xFFFFFF, i.e., a single integer, and it states, "This is a 24-bit value". (b) "will" is used where I think "shall" is meant. (c) What determines whether the second value is used? If I want to stop using high resolution, and just use regular resolution, what value do I put here? Or what flag do I set elsewhere? (d) How large is the second value? Is it also 24 bits? ~For both Timestamp and TimestampAck: (a) make English corrections, and change range to "0x000000-0xFFFFFF, 0x000000-0xFFFFFF" (I think) (b) Use "shall" (c) Cite appropriate reference (or add text to indicate required behavior). (d) State its length. Note that if the entire thing is implementation specific, it can't be standardized. However, if you want implementers to reserve a memory allocation for this value, you need to tell them how much memory they need to allocate.~~X~O | 0~Callaway, Ed~ed.callaway@motorola.com~1-954-723-8341~1-954-608-7537~Motorola~07~Table 42~51~~T~For both Timestamp and TimestampAck: (a) The type is a "list of integer [sic]", yet the vlid range is listed as 0x000000-0xFFFFFF, i.e., a single integer, and it states, "This is a 24-bit value". (b) "will" is used where I think "shall" is meant. (c) What determines whether the second value is used? If I want to stop using high resolution, and just use regular resolution, what value do I put here? Or what flag do I set elsewhere? (d) How large is the second value? Is it also 24 bits? ~For both Timestamp and TimestampAck: (a) make English corrections, and change range to "0x000000-0xFFFFFF, 0x000000-0xFFFFFF" (I think) (b) Use "shall" (c) Cite appropriate reference (or add text to indicate required behavior). (d) State its length. Note that if the entire thing is implementation specific, it can't be standardized. However, if you want implementers to reserve a memory allocation for this value, you need to tell them how much memory they need to allocate.~~X~O | 0~Callaway, Ed~ed.callaway@motorola.com~1-954-723-8341~1-954-608-7537~Motorola~07~Table 42~51~~T~For both Timestamp and TimestampAck: (a) The type is a "list of integer [sic]", yet the vlid range is listed as 0x000000-0xFFFFFF, i.e., a single integer, and it states, "This is a 24-bit value". (b) "will" is used where I think "shall" is meant. (c) What determines whether the second value is used? If I want to stop using high resolution, and just use regular resolution, what value do I put here? Or what flag do I set elsewhere? (d) How large is the second value? Is it also 24 bits? ~For both Timestamp and TimestampAck: (a) make English corrections, and change range to "0x000000-0xFFFFFF, 0x000000-0xFFFFFF" (I think) (b) Use "shall" (c) Cite appropriate reference (or add text to indicate required behavior). (d) State its length. Note that if the entire thing is implementation specific, it can't be standardized. However, if you want implementers to reserve a memory allocation for this value, you need to tell them how much memory they need to allocate.~~X~O | 0~Callaway, Ed~ed.callaway@motorola.com~1-954-723-8341~1-954-608-7537~Motorola~07~Table 42~51~~T~For both Timestamp and TimestampAck: (a) The type is a "list of integer [sic]", yet the vlid range is listed as 0x000000-0xFFFFFF, i.e., a single integer, and it states, "This is a 24-bit value". (b) "will" is used where I think "shall" is meant. (c) What determines whether the second value is used? If I want to stop using high resolution, and just use regular resolution, what value do I put here? Or what flag do I set elsewhere? (d) How large is the second value? Is it also 24 bits? ~For both Timestamp and TimestampAck: (a) make English corrections, and change range to "0x000000-0xFFFFFF, 0x000000-0xFFFFFF" (I think) (b) Use "shall" (c) Cite appropriate reference (or add text to indicate required behavior). (d) State its length. Note that if the entire thing is implementation specific, it can't be standardized. However, if you want implementers to reserve a memory allocation for this value, you need to tell them how much memory they need to allocate.~~X~O | 0~Callaway, Ed~ed.callaway@motorola.com~1-954-723-8341~1-954-608-7537~Motorola~07~Table 42~51~~T~For both Timestamp and TimestampAck: (a) The type is a "list of integer [sic]", yet the vlid range is listed as 0x000000-0xFFFFFF, i.e., a single integer, and it states, "This is a 24-bit value". (b) "will" is used where I think "shall" is meant. (c) What determines whether the second value is used? If I want to stop using high resolution, and just use regular resolution, what value do I put here? Or what flag do I set elsewhere? (d) How large is the second value? Is it also 24 bits? ~For both Timestamp and TimestampAck: (a) make English corrections, and change range to "0x000000-0xFFFFFF, 0x000000-0xFFFFFF" (I think) (b) Use "shall" (c) Cite appropriate reference (or add text to indicate required behavior). (d) State its length. Note that if the entire thing is implementation specific, it can't be standardized. However, if you want implementers to reserve a memory allocation for this value, you need to tell them how much memory they need to allocate.~~X~O | 0~Callaway, Ed~ed.callaway@motorola.com~1-954-723-8341~1-954-608-7537~Motorola~07~Table 42~51~~T~For both Timestamp and TimestampAck: (a) The type is a "list of integer [sic]", yet the vlid range is listed as 0x000000-0xFFFFFF, i.e., a single integer, and it states, "This is a 24-bit value". (b) "will" is used where I think "shall" is meant. (c) What determines whether the second value is used? If I want to stop using high resolution, and just use regular resolution, what value do I put here? Or what flag do I set elsewhere? (d) How large is the second value? Is it also 24 bits? ~For both Timestamp and TimestampAck: (a) make English corrections, and change range to "0x000000-0xFFFFFF, 0x000000-0xFFFFFF" (I think) (b) Use "shall" (c) Cite appropriate reference (or add text to indicate required behavior). (d) State its length. Note that if the entire thing is implementation specific, it can't be standardized. However, if you want implementers to reserve a memory allocation for this value, you need to tell them how much memory they need to allocate.~~X~O | 0~Callaway, Ed~ed.callaway@motorola.com~1-954-723-8341~1-954-608-7537~Motorola~07~Table 42~51~~T~For both Timestamp and TimestampAck: (a) The type is a "list of integer [sic]", yet the vlid range is listed as 0x000000-0xFFFFFF, i.e., a single integer, and it states, "This is a 24-bit value". (b) "will" is used where I think "shall" is meant. (c) What determines whether the second value is used? If I want to stop using high resolution, and just use regular resolution, what value do I put here? Or what flag do I set elsewhere? (d) How large is the second value? Is it also 24 bits? ~For both Timestamp and TimestampAck: (a) make English corrections, and change range to "0x000000-0xFFFFFF, 0x000000-0xFFFFFF" (I think) (b) Use "shall" (c) Cite appropriate reference (or add text to indicate required behavior). (d) State its length. Note that if the entire thing is implementation specific, it can't be standardized. However, if you want implementers to reserve a memory allocation for this value, you need to tell them how much memory they need to allocate.~~X~O | 0~Callaway, Ed~ed.callaway@motorola.com~1-954-723-8341~1-954-608-7537~Motorola~07~Table 42~51~~T~For both Timestamp and TimestampAck: (a) The type is a "list of integer [sic]", yet the vlid range is listed as 0x000000-0xFFFFFF, i.e., a single integer, and it states, "This is a 24-bit value". (b) "will" is used where I think "shall" is meant. (c) What determines whether the second value is used? If I want to stop using high resolution, and just use regular resolution, what value do I put here? Or what flag do I set elsewhere? (d) How large is the second value? Is it also 24 bits? ~For both Timestamp and TimestampAck: (a) make English corrections, and change range to "0x000000-0xFFFFFF, 0x000000-0xFFFFFF" (I think) (b) Use "shall" (c) Cite appropriate reference (or add text to indicate required behavior). (d) State its length. Note that if the entire thing is implementation specific, it can't be standardized. However, if you want implementers to reserve a memory allocation for this value, you need to tell them how much memory they need to allocate.~~X~O | 0~Callaway, Ed~ed.callaway@motorola.com~1-954-723-8341~1-954-608-7537~Motorola~07~Table 42~51~~T~For both Timestamp and TimestampAck: (a) The type is a "list of integer [sic]", yet the vlid range is listed as 0x000000-0xFFFFFF, i.e., a single integer, and it states, "This is a 24-bit value". (b) "will" is used where I think "shall" is meant. (c) What determines whether the second value is used? If I want to stop using high resolution, and just use regular resolution, what value do I put here? Or what flag do I set elsewhere? (d) How large is the second value? Is it also 24 bits? ~For both Timestamp and TimestampAck: (a) make English corrections, and change range to "0x000000-0xFFFFFF, 0x000000-0xFFFFFF" (I think) (b) Use "shall" (c) Cite appropriate reference (or add text to indicate required behavior). (d) State its length. Note that if the entire thing is implementation specific, it can't be standardized. However, if you want implementers to reserve a memory allocation for this value, you need to tell them how much memory they need to allocate.~~X~O | 0~Callaway, Ed~ed.callaway@motorola.com~1-954-723-8341~1-954-608-7537~Motorola~07~Table 42~51~~T~For both Timestamp and TimestampAck: (a) The type is a "list of integer [sic]", yet the vlid range is listed as 0x000000-0xFFFFFF, i.e., a single integer, and it states, "This is a 24-bit value". (b) "will" is used where I think "shall" is meant. (c) What determines whether the second value is used? If I want to stop using high resolution, and just use regular resolution, what value do I put here? Or what flag do I set elsewhere? (d) How large is the second value? Is it also 24 bits? ~For both Timestamp and TimestampAck: (a) make English corrections, and change range to "0x000000-0xFFFFFF, 0x000000-0xFFFFFF" (I think) (b) Use "shall" (c) Cite appropriate reference (or add text to indicate required behavior). (d) State its length. Note that if the entire thing is implementation specific, it can't be standardized. However, if you want implementers to reserve a memory allocation for this value, you need to tell them how much memory they need to allocate.~~X~O | 0~Callaway, Ed~ed.callaway@motorola.com~1-954-723-8341~1-954-608-7537~Motorola~07~Table 42~51~~T~For both Timestamp and TimestampAck: (a) The type is a "list of integer [sic]", yet the vlid range is listed as 0x000000-0xFFFFFF, i.e., a single integer, and it states, "This is a 24-bit value". (b) "will" is used where I think "shall" is meant. (c) What determines whether the second value is used? If I want to stop using high resolution, and just use regular resolution, what value do I put here? Or what flag do I set elsewhere? (d) How large is the second value? Is it also 24 bits? ~For both Timestamp and TimestampAck: (a) make English corrections, and change range to "0x000000-0xFFFFFF, 0x000000-0xFFFFFF" (I think) (b) Use "shall" (c) Cite appropriate reference (or add text to indicate required behavior). (d) State its length. Note that if the entire thing is implementation specific, it can't be standardized. However, if you want implementers to reserve a memory allocation for this value, you need to tell them how much memory they need to allocate.~~X~O | 0~Callaway, Ed~ed.callaway@motorola.com~1-954-723-8341~1-954-608-7537~Motorola~07~Table 42~51~~T~For both Timestamp and TimestampAck: (a) The type is a "list of integer [sic]", yet the vlid range is listed as 0x000000-0xFFFFFF, i.e., a single integer, and it states, "This is a 24-bit value". (b) "will" is used where I think "shall" is meant. (c) What determines whether the second value is used? If I want to stop using high resolution, and just use regular resolution, what value do I put here? Or what flag do I set elsewhere? (d) How large is the second value? Is it also 24 bits? ~For both Timestamp and TimestampAck: (a) make English corrections, and change range to "0x000000-0xFFFFFF, 0x000000-0xFFFFFF" (I think) (b) Use "shall" (c) Cite appropriate reference (or add text to indicate required behavior). (d) State its length. Note that if the entire thing is implementation specific, it can't be standardized. However, if you want implementers to reserve a memory allocation for this value, you need to tell them how much memory they need to allocate.~~X~O | 0~Callaway, Ed~ed.callaway@motorola.com~1-954-723-8341~1-954-608-7537~Motorola~07~Table 42~51~~T~For both Timestamp and TimestampAck: (a) The type is a "list of integer [sic]", yet the vlid range is listed as 0x000000-0xFFFFFF, i.e., a single integer, and it states, "This is a 24-bit value". (b) "will" is used where I think "shall" is meant. (c) What determines whether the second value is used? If I want to stop using high resolution, and just use regular resolution, what value do I put here? Or what flag do I set elsewhere? (d) How large is the second value? Is it also 24 bits? ~For both Timestamp and TimestampAck: (a) make English corrections, and change range to "0x000000-0xFFFFFF, 0x000000-0xFFFFFF" (I think) (b) Use "shall" (c) Cite appropriate reference (or add text to indicate required behavior). (d) State its length. Note that if the entire thing is implementation specific, it can't be standardized. However, if you want implementers to reserve a memory allocation for this value, you need to tell them how much memory they need to allocate.~~X~O | 0~Callaway, Ed~ed.callaway@motorola.com~1-954-723-8341~1-954-608-7537~Motorola~07~Table 42~51~~T~For both Timestamp and TimestampAck: (a) The type is a "list of integer [sic]", yet the vlid range is listed as 0x000000-0xFFFFFF, i.e., a single integer, and it states, "This is a 24-bit value". (b) "will" is used where I think "shall" is meant. (c) What determines whether the second value is used? If I want to stop using high resolution, and just use regular resolution, what value do I put here? Or what flag do I set elsewhere? (d) How large is the second value? Is it also 24 bits? ~For both Timestamp and TimestampAck: (a) make English corrections, and change range to "0x000000-0xFFFFFF, 0x000000-0xFFFFFF" (I think) (b) Use "shall" (c) Cite appropriate reference (or add text to indicate required behavior). (d) State its length. Note that if the entire thing is implementation specific, it can't be standardized. However, if you want implementers to reserve a memory allocation for this value, you need to tell them how much memory they need to allocate.~~X~O | 0~Callaway, Ed~ed.callaway@motorola.com~1-954-723-8341~1-954-608-7537~Motorola~07~Table 42~51~~T~For both Timestamp and TimestampAck: (a) The type is a "list of integer [sic]", yet the vlid range is listed as 0x000000-0xFFFFFF, i.e., a single integer, and it states, "This is a 24-bit value". (b) "will" is used where I think "shall" is meant. (c) What determines whether the second value is used? If I want to stop using high resolution, and just use regular resolution, what value do I put here? Or what flag do I set elsewhere? (d) How large is the second value? Is it also 24 bits? ~For both Timestamp and TimestampAck: (a) make English corrections, and change range to "0x000000-0xFFFFFF, 0x000000-0xFFFFFF" (I think) (b) Use "shall" (c) Cite appropriate reference (or add text to indicate required behavior). (d) State its length. Note that if the entire thing is implementation specific, it can't be standardized. However, if you want implementers to reserve a memory allocation for this value, you need to tell them how much memory they need to allocate.~~X~O | 0~Callaway, Ed~ed.callaway@motorola.com~1-954-723-8341~1-954-608-7537~Motorola~07~Table 42~51~~T~For both Timestamp and TimestampAck: (a) The type is a "list of integer [sic]", yet the vlid range is listed as 0x000000-0xFFFFFF, i.e., a single integer, and it states, "This is a 24-bit value". (b) "will" is used where I think "shall" is meant. (c) What determines whether the second value is used? If I want to stop using high resolution, and just use regular resolution, what value do I put here? Or what flag do I set elsewhere? (d) How large is the second value? Is it also 24 bits? ~For both Timestamp and TimestampAck: (a) make English corrections, and change range to "0x000000-0xFFFFFF, 0x000000-0xFFFFFF" (I think) (b) Use "shall" (c) Cite appropriate reference (or add text to indicate required behavior). (d) State its length. Note that if the entire thing is implementation specific, it can't be standardized. However, if you want implementers to reserve a memory allocation for this value, you need to tell them how much memory they need to allocate.~~X~O | 0~Callaway, Ed~ed.callaway@motorola.com~1-954-723-8341~1-954-608-7537~Motorola~07~Table 42~51~~T~For both Timestamp and TimestampAck: (a) The type is a "list of integer [sic]", yet the vlid range is listed as 0x000000-0xFFFFFF, i.e., a single integer, and it states, "This is a 24-bit value". (b) "will" is used where I think "shall" is meant. (c) What determines whether the second value is used? If I want to stop using high resolution, and just use regular resolution, what value do I put here? Or what flag do I set elsewhere? (d) How large is the second value? Is it also 24 bits? ~For both Timestamp and TimestampAck: (a) make English corrections, and change range to "0x000000-0xFFFFFF, 0x000000-0xFFFFFF" (I think) (b) Use "shall" (c) Cite appropriate reference (or add text to indicate required behavior). (d) State its length. Note that if the entire thing is implementation specific, it can't be standardized. However, if you want implementers to reserve a memory allocation for this value, you need to tell them how much memory they need to allocate.~~X~O | 0~Callaway, Ed~ed.callaway@motorola.com~1-954-723-8341~1-954-608-7537~Motorola~07~Table 42~51~~T~For both Timestamp and TimestampAck: (a) The type is a "list of integer [sic]", yet the vlid range is listed as 0x000000-0xFFFFFF, i.e., a single integer, and it states, "This is a 24-bit value". (b) "will" is used where I think "shall" is meant. (c) What determines whether the second value is used? If I want to stop using high resolution, and just use regular resolution, what value do I put here? Or what flag do I set elsewhere? (d) How large is the second value? Is it also 24 bits? ~For both Timestamp and TimestampAck: (a) make English corrections, and change range to "0x000000-0xFFFFFF, 0x000000-0xFFFFFF" (I think) (b) Use "shall" (c) Cite appropriate reference (or add text to indicate required behavior). (d) State its length. Note that if the entire thing is implementation specific, it can't be standardized. However, if you want implementers to reserve a memory allocation for this value, you need to tell them how much memory they need to allocate.~~X~O | 0~Callaway, Ed~ed.callaway@motorola.com~1-954-723-8341~1-954-608-7537~Motorola~07~Table 42~51~~T~For both Timestamp and TimestampAck: (a) The type is a "list of integer [sic]", yet the vlid range is listed as 0x000000-0xFFFFFF, i.e., a single integer, and it states, "This is a 24-bit value". (b) "will" is used where I think "shall" is meant. (c) What determines whether the second value is used? If I want to stop using high resolution, and just use regular resolution, what value do I put here? Or what flag do I set elsewhere? (d) How large is the second value? Is it also 24 bits? ~For both Timestamp and TimestampAck: (a) make English corrections, and change range to "0x000000-0xFFFFFF, 0x000000-0xFFFFFF" (I think) (b) Use "shall" (c) Cite appropriate reference (or add text to indicate required behavior). (d) State its length. Note that if the entire thing is implementation specific, it can't be standardized. However, if you want implementers to reserve a memory allocation for this value, you need to tell them how much memory they need to allocate.~~X~O | 0~Callaway, Ed~ed.callaway@motorola.com~1-954-723-8341~1-954-608-7537~Motorola~07~Table 42~51~~T~For both Timestamp and TimestampAck: (a) The type is a "list of integer [sic]", yet the vlid range is listed as 0x000000-0xFFFFFF, i.e., a single integer, and it states, "This is a 24-bit value". (b) "will" is used where I think "shall" is meant. (c) What determines whether the second value is used? If I want to stop using high resolution, and just use regular resolution, what value do I put here? Or what flag do I set elsewhere? (d) How large is the second value? Is it also 24 bits? ~For both Timestamp and TimestampAck: (a) make English corrections, and change range to "0x000000-0xFFFFFF, 0x000000-0xFFFFFF" (I think) (b) Use "shall" (c) Cite appropriate reference (or add text to indicate required behavior). (d) State its length. Note that if the entire thing is implementation specific, it can't be standardized. However, if you want implementers to reserve a memory allocation for this value, you need to tell them how much memory they need to allocate.~~X~O | 0~Callaway, Ed~ed.callaway@motorola.com~1-954-723-8341~1-954-608-7537~Motorola~07~Table 42~51~~T~For both Timestamp and TimestampAck: (a) The type is a "list of integer [sic]", yet the vlid range is listed as 0x000000-0xFFFFFF, i.e., a single integer, and it states, "This is a 24-bit value". (b) "will" is used where I think "shall" is meant. (c) What determines whether the second value is used? If I want to stop using high resolution, and just use regular resolution, what value do I put here? Or what flag do I set elsewhere? (d) How large is the second value? Is it also 24 bits? ~For both Timestamp and TimestampAck: (a) make English corrections, and change range to "0x000000-0xFFFFFF, 0x000000-0xFFFFFF" (I think) (b) Use "shall" (c) Cite appropriate reference (or add text to indicate required behavior). (d) State its length. Note that if the entire thing is implementation specific, it can't be standardized. However, if you want implementers to reserve a memory allocation for this value, you need to tell them how much memory they need to allocate.~~X~O | 0~Callaway, Ed~ed.callaway@motorola.com~1-954-723-8341~1-954-608-7537~Motorola~07~Table 42~51~~T~For both Timestamp and TimestampAck: (a) The type is a "list of integer [sic]", yet the vlid range is listed as 0x000000-0xFFFFFF, i.e., a single integer, and it states, "This is a 24-bit value". (b) "will" is used where I think "shall" is meant. (c) What determines whether the second value is used? If I want to stop using high resolution, and just use regular resolution, what value do I put here? Or what flag do I set elsewhere? (d) How large is the second value? Is it also 24 bits? ~For both Timestamp and TimestampAck: (a) make English corrections, and change range to "0x000000-0xFFFFFF, 0x000000-0xFFFFFF" (I think) (b) Use "shall" (c) Cite appropriate reference (or add text to indicate required behavior). (d) State its length. Note that if the entire thing is implementation specific, it can't be standardized. However, if you want implementers to reserve a memory allocation for this value, you need to tell them how much memory they need to allocate.~~X~O | 0~Callaway, Ed~ed.callaway@motorola.com~1-954-723-8341~1-954-608-7537~Motorola~07~Table 42~51~~T~For both Timestamp and TimestampAck: (a) The type is a "list of integer [sic]", yet the vlid range is listed as 0x000000-0xFFFFFF, i.e., a single integer, and it states, "This is a 24-bit value". (b) "will" is used where I think "shall" is meant. (c) What determines whether the second value is used? If I want to stop using high resolution, and just use regular resolution, what value do I put here? Or what flag do I set elsewhere? (d) How large is the second value? Is it also 24 bits? ~For both Timestamp and TimestampAck: (a) make English corrections, and change range to "0x000000-0xFFFFFF, 0x000000-0xFFFFFF" (I think) (b) Use "shall" (c) Cite appropriate reference (or add text to indicate required behavior). (d) State its length. Note that if the entire thing is implementation specific, it can't be standardized. However, if you want implementers to reserve a memory allocation for this value, you need to tell them how much memory they need to allocate.~~X~O | 0~Callaway, Ed~ed.callaway@motorola.com~1-954-723-8341~1-954-608-7537~Motorola~07~Table 42~51~~T~For both Timestamp and TimestampAck: (a) The type is a "list of integer [sic]", yet the vlid range is listed as 0x000000-0xFFFFFF, i.e., a single integer, and it states, "This is a 24-bit value". (b) "will" is used where I think "shall" is meant. (c) What determines whether the second value is used? If I want to stop using high resolution, and just use regular resolution, what value do I put here? Or what flag do I set elsewhere? (d) How large is the second value? Is it also 24 bits? ~For both Timestamp and TimestampAck: (a) make English corrections, and change range to "0x000000-0xFFFFFF, 0x000000-0xFFFFFF" (I think) (b) Use "shall" (c) Cite appropriate reference (or add text to indicate required behavior). (d) State its length. Note that if the entire thing is implementation specific, it can't be standardized. However, if you want implementers to reserve a memory allocation for this value, you need to tell them how much memory they need to allocate.~~X~O | 0~Callaway, Ed~ed.callaway@motorola.com~1-954-723-8341~1-954-608-7537~Motorola~07~Table 42~51~~T~For both Timestamp and TimestampAck: (a) The type is a "list of integer [sic]", yet the vlid range is listed as 0x000000-0xFFFFFF, i.e., a single integer, and it states, "This is a 24-bit value". (b) "will" is used where I think "shall" is meant. (c) What determines whether the second value is used? If I want to stop using high resolution, and just use regular resolution, what value do I put here? Or what flag do I set elsewhere? (d) How large is the second value? Is it also 24 bits? ~For both Timestamp and TimestampAck: (a) make English corrections, and change range to "0x000000-0xFFFFFF, 0x000000-0xFFFFFF" (I think) (b) Use "shall" (c) Cite appropriate reference (or add text to indicate required behavior). (d) State its length. Note that if the entire thing is implementation specific, it can't be standardized. However, if you want implementers to reserve a memory allocation for this value, you need to tell them how much memory they need to allocate.~~X~O | 0~Callaway, Ed~ed.callaway@motorola.com~1-954-723-8341~1-954-608-7537~Motorola~07~Table 42~51~~T~For both Timestamp and TimestampAck: (a) The type is a "list of integer [sic]", yet the vlid range is listed as 0x000000-0xFFFFFF, i.e., a single integer, and it states, "This is a 24-bit value". (b) "will" is used where I think "shall" is meant. (c) What determines whether the second value is used? If I want to stop using high resolution, and just use regular resolution, what value do I put here? Or what flag do I set elsewhere? (d) How large is the second value? Is it also 24 bits? ~For both Timestamp and TimestampAck: (a) make English corrections, and change range to "0x000000-0xFFFFFF, 0x000000-0xFFFFFF" (I think) (b) Use "shall" (c) Cite appropriate reference (or add text to indicate required behavior). (d) State its length. Note that if the entire thing is implementation specific, it can't be standardized. However, if you want implementers to reserve a memory allocation for this value, you need to tell them how much memory they need to allocate.~~X~O | 0~Callaway, Ed~ed.callaway@motorola.com~1-954-723-8341~1-954-608-7537~Motorola~07~Table 42~51~~T~For both Timestamp and TimestampAck: (a) The type is a "list of integer [sic]", yet the vlid range is listed as 0x000000-0xFFFFFF, i.e., a single integer, and it states, "This is a 24-bit value". (b) "will" is used where I think "shall" is meant. (c) What determines whether the second value is used? If I want to stop using high resolution, and just use regular resolution, what value do I put here? Or what flag do I set elsewhere? (d) How large is the second value? Is it also 24 bits? ~For both Timestamp and TimestampAck: (a) make English corrections, and change range to "0x000000-0xFFFFFF, 0x000000-0xFFFFFF" (I think) (b) Use "shall" (c) Cite appropriate reference (or add text to indicate required behavior). (d) State its length. Note that if the entire thing is implementation specific, it can't be standardized. However, if you want implementers to reserve a memory allocation for this value, you need to tell them how much memory they need to allocate.~~X~O | 0~Callaway, Ed~ed.callaway@motorola.com~1-954-723-8341~1-954-608-7537~Motorola~07~Table 42~51~~T~For both Timestamp and TimestampAck: (a) The type is a "list of integer [sic]", yet the vlid range is listed as 0x000000-0xFFFFFF, i.e., a single integer, and it states, "This is a 24-bit value". (b) "will" is used where I think "shall" is meant. (c) What determines whether the second value is used? If I want to stop using high resolution, and just use regular resolution, what value do I put here? Or what flag do I set elsewhere? (d) How large is the second value? Is it also 24 bits? ~For both Timestamp and TimestampAck: (a) make English corrections, and change range to "0x000000-0xFFFFFF, 0x000000-0xFFFFFF" (I think) (b) Use "shall" (c) Cite appropriate reference (or add text to indicate required behavior). (d) State its length. Note that if the entire thing is implementation specific, it can't be standardized. However, if you want implementers to reserve a memory allocation for this value, you need to tell them how much memory they need to allocate.~~X~O | 0~Callaway, Ed~ed.callaway@motorola.com~1-954-723-8341~1-954-608-7537~Motorola~07~Table 42~51~~T~For both Timestamp and TimestampAck: (a) The type is a "list of integer [sic]", yet the vlid range is listed as 0x000000-0xFFFFFF, i.e., a single integer, and it states, "This is a 24-bit value". (b) "will" is used where I think "shall" is meant. (c) What determines whether the second value is used? If I want to stop using high resolution, and just use regular resolution, what value do I put here? Or what flag do I set elsewhere? (d) How large is the second value? Is it also 24 bits? ~For both Timestamp and TimestampAck: (a) make English corrections, and change range to "0x000000-0xFFFFFF, 0x000000-0xFFFFFF" (I think) (b) Use "shall" (c) Cite appropriate reference (or add text to indicate required behavior). (d) State its length. Note that if the entire thing is implementation specific, it can't be standardized. However, if you want implementers to reserve a memory allocation for this value, you need to tell them how much memory they need to allocate.~~X~O | 0~Callaway, Ed~ed.callaway@motorola.com~1-954-723-8341~1-954-608-7537~Motorola~07~Table 42~51~~T~For both Timestamp and TimestampAck: (a) The type is a "list of integer [sic]", yet the vlid range is listed as 0x000000-0xFFFFFF, i.e., a single integer, and it states, "This is a 24-bit value". (b) "will" is used where I think "shall" is meant. (c) What determines whether the second value is used? If I want to stop using high resolution, and just use regular resolution, what value do I put here? Or what flag do I set elsewhere? (d) How large is the second value? Is it also 24 bits? ~For both Timestamp and TimestampAck: (a) make English corrections, and change range to "0x000000-0xFFFFFF, 0x000000-0xFFFFFF" (I think) (b) Use "shall" (c) Cite appropriate reference (or add text to indicate required behavior). (d) State its length. Note that if the entire thing is implementation specific, it can't be standardized. However, if you want implementers to reserve a memory allocation for this value, you need to tell them how much memory they need to allocate.~~X~O | 0~Callaway, Ed~ed.callaway@motorola.com~1-954-723-8341~1-954-608-7537~Motorola~07~Table 42~51~~T~For both Timestamp and TimestampAck: (a) The type is a "list of integer [sic]", yet the vlid range is listed as 0x000000-0xFFFFFF, i.e., a single integer, and it states, "This is a 24-bit value". (b) "will" is used where I think "shall" is meant. (c) What determines whether the second value is used? If I want to stop using high resolution, and just use regular resolution, what value do I put here? Or what flag do I set elsewhere? (d) How large is the second value? Is it also 24 bits? ~For both Timestamp and TimestampAck: (a) make English corrections, and change range to "0x000000-0xFFFFFF, 0x000000-0xFFFFFF" (I think) (b) Use "shall" (c) Cite appropriate reference (or add text to indicate required behavior). (d) State its length. Note that if the entire thing is implementation specific, it can't be standardized. However, if you want implementers to reserve a memory allocation for this value, you need to tell them how much memory they need to allocate.~~X~O | 0~Callaway, Ed~ed.callaway@motorola.com~1-954-723-8341~1-954-608-7537~Motorola~07~Table 42~51~~T~For both Timestamp and TimestampAck: (a) The type is a "list of integer [sic]", yet the vlid range is listed as 0x000000-0xFFFFFF, i.e., a single integer, and it states, "This is a 24-bit value". (b) "will" is used where I think "shall" is meant. (c) What determines whether the second value is used? If I want to stop using high resolution, and just use regular resolution, what value do I put here? Or what flag do I set elsewhere? (d) How large is the second value? Is it also 24 bits? ~For both Timestamp and TimestampAck: (a) make English corrections, and change range to "0x000000-0xFFFFFF, 0x000000-0xFFFFFF" (I think) (b) Use "shall" (c) Cite appropriate reference (or add text to indicate required behavior). (d) State its length. Note that if the entire thing is implementation specific, it can't be standardized. However, if you want implementers to reserve a memory allocation for this value, you need to tell them how much memory they need to allocate.~~X~O | 0~Callaway, Ed~ed.callaway@motorola.com~1-954-723-8341~1-954-608-7537~Motorola~07~Table 42~51~~T~For both Timestamp and TimestampAck: (a) The type is a "list of integer [sic]", yet the vlid range is listed as 0x000000-0xFFFFFF, i.e., a single integer, and it states, "This is a 24-bit value". (b) "will" is used where I think "shall" is meant. (c) What determines whether the second value is used? If I want to stop using high resolution, and just use regular resolution, what value do I put here? Or what flag do I set elsewhere? (d) How large is the second value? Is it also 24 bits? ~For both Timestamp and TimestampAck: (a) make English corrections, and change range to "0x000000-0xFFFFFF, 0x000000-0xFFFFFF" (I think) (b) Use "shall" (c) Cite appropriate reference (or add text to indicate required behavior). (d) State its length. Note that if the entire thing is implementation specific, it can't be standardized. However, if you want implementers to reserve a memory allocation for this value, you need to tell them how much memory they need to allocate.~~X~O | 0~Callaway, Ed~ed.callaway@motorola.com~1-954-723-8341~1-954-608-7537~Motorola~07~Table 42~51~~T~For both Timestamp and TimestampAck: (a) The type is a "list of integer [sic]", yet the vlid range is listed as 0x000000-0xFFFFFF, i.e., a single integer, and it states, "This is a 24-bit value". (b) "will" is used where I think "shall" is meant. (c) What determines whether the second value is used? If I want to stop using high resolution, and just use regular resolution, what value do I put here? Or what flag do I set elsewhere? (d) How large is the second value? Is it also 24 bits? ~For both Timestamp and TimestampAck: (a) make English corrections, and change range to "0x000000-0xFFFFFF, 0x000000-0xFFFFFF" (I think) (b) Use "shall" (c) Cite appropriate reference (or add text to indicate required behavior). (d) State its length. Note that if the entire thing is implementation specific, it can't be standardized. However, if you want implementers to reserve a memory allocation for this value, you need to tell them how much memory they need to allocate.~~X~O | 0~Callaway, Ed~ed.callaway@motorola.com~1-954-723-8341~1-954-608-7537~Motorola~07~Table 42~51~~T~For both Timestamp and TimestampAck: (a) The type is a "list of integer [sic]", yet the vlid range is listed as 0x000000-0xFFFFFF, i.e., a single integer, and it states, "This is a 24-bit value". (b) "will" is used where I think "shall" is meant. (c) What determines whether the second value is used? If I want to stop using high resolution, and just use regular resolution, what value do I put here? Or what flag do I set elsewhere? (d) How large is the second value? Is it also 24 bits? ~For both Timestamp and TimestampAck: (a) make English corrections, and change range to "0x000000-0xFFFFFF, 0x000000-0xFFFFFF" (I think) (b) Use "shall" (c) Cite appropriate reference (or add text to indicate required behavior). (d) State its length. Note that if the entire thing is implementation specific, it can't be standardized. However, if you want implementers to reserve a memory allocation for this value, you need to tell them how much memory they need to allocate.~~X~O | 0~Callaway, Ed~ed.callaway@motorola.com~1-954-723-8341~1-954-608-7537~Motorola~07~Table 42~51~~T~For both Timestamp and TimestampAck: (a) The type is a "list of integer [sic]", yet the vlid range is listed as 0x000000-0xFFFFFF, i.e., a single integer, and it states, "This is a 24-bit value". (b) "will" is used where I think "shall" is meant. (c) What determines whether the second value is used? If I want to stop using high resolution, and just use regular resolution, what value do I put here? Or what flag do I set elsewhere? (d) How large is the second value? Is it also 24 bits? ~For both Timestamp and TimestampAck: (a) make English corrections, and change range to "0x000000-0xFFFFFF, 0x000000-0xFFFFFF" (I think) (b) Use "shall" (c) Cite appropriate reference (or add text to indicate required behavior). (d) State its length. Note that if the entire thing is implementation specific, it can't be standardized. However, if you want implementers to reserve a memory allocation for this value, you need to tell them how much memory they need to allocate.~~X~O | 0~Callaway, Ed~ed.callaway@motorola.com~1-954-723-8341~1-954-608-7537~Motorola~07~Table 42~51~~T~For both Timestamp and TimestampAck: (a) The type is a "list of integer [sic]", yet the vlid range is listed as 0x000000-0xFFFFFF, i.e., a single integer, and it states, "This is a 24-bit value". (b) "will" is used where I think "shall" is meant. (c) What determines whether the second value is used? If I want to stop using high resolution, and just use regular resolution, what value do I put here? Or what flag do I set elsewhere? (d) How large is the second value? Is it also 24 bits? ~For both Timestamp and TimestampAck: (a) make English corrections, and change range to "0x000000-0xFFFFFF, 0x000000-0xFFFFFF" (I think) (b) Use "shall" (c) Cite appropriate reference (or add text to indicate required behavior). (d) State its length. Note that if the entire thing is implementation specific, it can't be standardized. However, if you want implementers to reserve a memory allocation for this value, you need to tell them how much memory they need to allocate.~~X~O | 0~Callaway, Ed~ed.callaway@motorola.com~1-954-723-8341~1-954-608-7537~Motorola~07~Table 42~51~~T~For both Timestamp and TimestampAck: (a) The type is a "list of integer [sic]", yet the vlid range is listed as 0x000000-0xFFFFFF, i.e., a single integer, and it states, "This is a 24-bit value". (b) "will" is used where I think "shall" is meant. (c) What determines whether the second value is used? If I want to stop using high resolution, and just use regular resolution, what value do I put here? Or what flag do I set elsewhere? (d) How large is the second value? Is it also 24 bits? ~For both Timestamp and TimestampAck: (a) make English corrections, and change range to "0x000000-0xFFFFFF, 0x000000-0xFFFFFF" (I think) (b) Use "shall" (c) Cite appropriate reference (or add text to indicate required behavior). (d) State its length. Note that if the entire thing is implementation specific, it can't be standardized. However, if you want implementers to reserve a memory allocation for this value, you need to tell them how much memory they need to allocate.~~X~O | 0~Callaway, Ed~ed.callaway@motorola.com~1-954-723-8341~1-954-608-7537~Motorola~07~Table 42~51~~T~For both Timestamp and TimestampAck: (a) The type is a "list of integer [sic]", yet the vlid range is listed as 0x000000-0xFFFFFF, i.e., a single integer, and it states, "This is a 24-bit value". (b) "will" is used where I think "shall" is meant. (c) What determines whether the second value is used? If I want to stop using high resolution, and just use regular resolution, what value do I put here? Or what flag do I set elsewhere? (d) How large is the second value? Is it also 24 bits? ~For both Timestamp and TimestampAck: (a) make English corrections, and change range to "0x000000-0xFFFFFF, 0x000000-0xFFFFFF" (I think) (b) Use "shall" (c) Cite appropriate reference (or add text to indicate required behavior). (d) State its length. Note that if the entire thing is implementation specific, it can't be standardized. However, if you want implementers to reserve a memory allocation for this value, you need to tell them how much memory they need to allocate.~~X~O | 0~Callaway, Ed~ed.callaway@motorola.com~1-954-723-8341~1-954-608-7537~Motorola~07~Table 42~51~~T~For both Timestamp and TimestampAck: (a) The type is a "list of integer [sic]", yet the vlid range is listed as 0x000000-0xFFFFFF, i.e., a single integer, and it states, "This is a 24-bit value". (b) "will" is used where I think "shall" is meant. (c) What determines whether the second value is used? If I want to stop using high resolution, and just use regular resolution, what value do I put here? Or what flag do I set elsewhere? (d) How large is the second value? Is it also 24 bits? ~For both Timestamp and TimestampAck: (a) make English corrections, and change range to "0x000000-0xFFFFFF, 0x000000-0xFFFFFF" (I think) (b) Use "shall" (c) Cite appropriate reference (or add text to indicate required behavior). (d) State its length. Note that if the entire thing is implementation specific, it can't be standardized. However, if you want implementers to reserve a memory allocation for this value, you need to tell them how much memory they need to allocate.~~X~O | 0~Callaway, Ed~ed.callaway@motorola.com~1-954-723-8341~1-954-608-7537~Motorola~07~Table 42~51~~T~For both Timestamp and TimestampAck: (a) The type is a "list of integer [sic]", yet the vlid range is listed as 0x000000-0xFFFFFF, i.e., a single integer, and it states, "This is a 24-bit value". (b) "will" is used where I think "shall" is meant. (c) What determines whether the second value is used? If I want to stop using high resolution, and just use regular resolution, what value do I put here? Or what flag do I set elsewhere? (d) How large is the second value? Is it also 24 bits? ~For both Timestamp and TimestampAck: (a) make English corrections, and change range to "0x000000-0xFFFFFF, 0x000000-0xFFFFFF" (I think) (b) Use "shall" (c) Cite appropriate reference (or add text to indicate required behavior). (d) State its length. Note that if the entire thing is implementation specific, it can't be standardized. However, if you want implementers to reserve a memory allocation for this value, you need to tell them how much memory they need to allocate.~~X~O | 0~Callaway, Ed~ed.callaway@motorola.com~1-954-723-8341~1-954-608-7537~Motorola~07~Table 42~51~~T~For both Timestamp and TimestampAck: (a) The type is a "list of integer [sic]", yet the vlid range is listed as 0x000000-0xFFFFFF, i.e., a single integer, and it states, "This is a 24-bit value". (b) "will" is used where I think "shall" is meant. (c) What determines whether the second value is used? If I want to stop using high resolution, and just use regular resolution, what value do I put here? Or what flag do I set elsewhere? (d) How large is the second value? Is it also 24 bits? ~For both Timestamp and TimestampAck: (a) make English corrections, and change range to "0x000000-0xFFFFFF, 0x000000-0xFFFFFF" (I think) (b) Use "shall" (c) Cite appropriate reference (or add text to indicate required behavior). (d) State its length. Note that if the entire thing is implementation specific, it can't be standardized. However, if you want implementers to reserve a memory allocation for this value, you need to tell them how much memory they need to allocate.~~X~O | 0~Callaway, Ed~ed.callaway@motorola.com~1-954-723-8341~1-954-608-7537~Motorola~07~Table 42~51~~T~For both Timestamp and TimestampAck: (a) The type is a "list of integer [sic]", yet the vlid range is listed as 0x000000-0xFFFFFF, i.e., a single integer, and it states, "This is a 24-bit value". (b) "will" is used where I think "shall" is meant. (c) What determines whether the second value is used? If I want to stop using high resolution, and just use regular resolution, what value do I put here? Or what flag do I set elsewhere? (d) How large is the second value? Is it also 24 bits? ~For both Timestamp and TimestampAck: (a) make English corrections, and change range to "0x000000-0xFFFFFF, 0x000000-0xFFFFFF" (I think) (b) Use "shall" (c) Cite appropriate reference (or add text to indicate required behavior). (d) State its length. Note that if the entire thing is implementation specific, it can't be standardized. However, if you want implementers to reserve a memory allocation for this value, you need to tell them how much memory they need to allocate.~~X~O | 0~Callaway, Ed~ed.callaway@motorola.com~1-954-723-8341~1-954-608-7537~Motorola~07~Table 42~51~~T~For both Timestamp and TimestampAck: (a) The type is a "list of integer [sic]", yet the vlid range is listed as 0x000000-0xFFFFFF, i.e., a single integer, and it states, "This is a 24-bit value". (b) "will" is used where I think "shall" is meant. (c) What determines whether the second value is used? If I want to stop using high resolution, and just use regular resolution, what value do I put here? Or what flag do I set elsewhere? (d) How large is the second value? Is it also 24 bits? ~For both Timestamp and TimestampAck: (a) make English corrections, and change range to "0x000000-0xFFFFFF, 0x000000-0xFFFFFF" (I think) (b) Use "shall" (c) Cite appropriate reference (or add text to indicate required behavior). (d) State its length. Note that if the entire thing is implementation specific, it can't be standardized. However, if you want implementers to reserve a memory allocation for this value, you need to tell them how much memory they need to allocate.~~X~O | 0~Callaway, Ed~ed.callaway@motorola.com~1-954-723-8341~1-954-608-7537~Motorola~07~Table 42~51~~T~For both Timestamp and TimestampAck: (a) The type is a "list of integer [sic]", yet the vlid range is listed as 0x000000-0xFFFFFF, i.e., a single integer, and it states, "This is a 24-bit value". (b) "will" is used where I think "shall" is meant. (c) What determines whether the second value is used? If I want to stop using high resolution, and just use regular resolution, what value do I put here? Or what flag do I set elsewhere? (d) How large is the second value? Is it also 24 bits? ~For both Timestamp and TimestampAck: (a) make English corrections, and change range to "0x000000-0xFFFFFF, 0x000000-0xFFFFFF" (I think) (b) Use "shall" (c) Cite appropriate reference (or add text to indicate required behavior). (d) State its length. Note that if the entire thing is implementation specific, it can't be standardized. However, if you want implementers to reserve a memory allocation for this value, you need to tell them how much memory they need to allocate.~~X~O | 0~Callaway, Ed~ed.callaway@motorola.com~1-954-723-8341~1-954-608-7537~Motorola~07~Table 42~51~~T~For both Timestamp and TimestampAck: (a) The type is a "list of integer [sic]", yet the vlid range is listed as 0x000000-0xFFFFFF, i.e., a single integer, and it states, "This is a 24-bit value". (b) "will" is used where I think "shall" is meant. (c) What determines whether the second value is used? If I want to stop using high resolution, and just use regular resolution, what value do I put here? Or what flag do I set elsewhere? (d) How large is the second value? Is it also 24 bits? ~For both Timestamp and TimestampAck: (a) make English corrections, and change range to "0x000000-0xFFFFFF, 0x000000-0xFFFFFF" (I think) (b) Use "shall" (c) Cite appropriate reference (or add text to indicate required behavior). (d) State its length. Note that if the entire thing is implementation specific, it can't be standardized. However, if you want implementers to reserve a memory allocation for this value, you need to tell them how much memory they need to allocate.~~X~O | 0~Callaway, Ed~ed.callaway@motorola.com~1-954-723-8341~1-954-608-7537~Motorola~07~Table 42~51~~T~For both Timestamp and TimestampAck: (a) The type is a "list of integer [sic]", yet the vlid range is listed as 0x000000-0xFFFFFF, i.e., a single integer, and it states, "This is a 24-bit value". (b) "will" is used where I think "shall" is meant. (c) What determines whether the second value is used? If I want to stop using high resolution, and just use regular resolution, what value do I put here? Or what flag do I set elsewhere? (d) How large is the second value? Is it also 24 bits? ~For both Timestamp and TimestampAck: (a) make English corrections, and change range to "0x000000-0xFFFFFF, 0x000000-0xFFFFFF" (I think) (b) Use "shall" (c) Cite appropriate reference (or add text to indicate required behavior). (d) State its length. Note that if the entire thing is implementation specific, it can't be standardized. However, if you want implementers to reserve a memory allocation for this value, you need to tell them how much memory they need to allocate.~~X~O | 0~Callaway, Ed~ed.callaway@motorola.com~1-954-723-8341~1-954-608-7537~Motorola~07~Table 42~51~~T~For both Timestamp and TimestampAck: (a) The type is a "list of integer [sic]", yet the vlid range is listed as 0x000000-0xFFFFFF, i.e., a single integer, and it states, "This is a 24-bit value". (b) "will" is used where I think "shall" is meant. (c) What determines whether the second value is used? If I want to stop using high resolution, and just use regular resolution, what value do I put here? Or what flag do I set elsewhere? (d) How large is the second value? Is it also 24 bits? ~For both Timestamp and TimestampAck: (a) make English corrections, and change range to "0x000000-0xFFFFFF, 0x000000-0xFFFFFF" (I think) (b) Use "shall" (c) Cite appropriate reference (or add text to indicate required behavior). (d) State its length. Note that if the entire thing is implementation specific, it can't be standardized. However, if you want implementers to reserve a memory allocation for this value, you need to tell them how much memory they need to allocate.~~X~O | 0~Callaway, Ed~ed.callaway@motorola.com~1-954-723-8341~1-954-608-7537~Motorola~07~Table 42~51~~T~For both Timestamp and TimestampAck: (a) The type is a "list of integer [sic]", yet the vlid range is listed as 0x000000-0xFFFFFF, i.e., a single integer, and it states, "This is a 24-bit value". (b) "will" is used where I think "shall" is meant. (c) What determines whether the second value is used? If I want to stop using high resolution, and just use regular resolution, what value do I put here? Or what flag do I set elsewhere? (d) How large is the second value? Is it also 24 bits? ~For both Timestamp and TimestampAck: (a) make English corrections, and change range to "0x000000-0xFFFFFF, 0x000000-0xFFFFFF" (I think) (b) Use "shall" (c) Cite appropriate reference (or add text to indicate required behavior). (d) State its length. Note that if the entire thing is implementation specific, it can't be standardized. However, if you want implementers to reserve a memory allocation for this value, you need to tell them how much memory they need to allocate.~~X~O | 0~Callaway, Ed~ed.callaway@motorola.com~1-954-723-8341~1-954-608-7537~Motorola~07~Table 42~51~~T~For both Timestamp and TimestampAck: (a) The type is a "list of integer [sic]", yet the vlid range is listed as 0x000000-0xFFFFFF, i.e., a single integer, and it states, "This is a 24-bit value". (b) "will" is used where I think "shall" is meant. (c) What determines whether the second value is used? If I want to stop using high resolution, and just use regular resolution, what value do I put here? Or what flag do I set elsewhere? (d) How large is the second value? Is it also 24 bits? ~For both Timestamp and TimestampAck: (a) make English corrections, and change range to "0x000000-0xFFFFFF, 0x000000-0xFFFFFF" (I think) (b) Use "shall" (c) Cite appropriate reference (or add text to indicate required behavior). (d) State its length. Note that if the entire thing is implementation specific, it can't be standardized. However, if you want implementers to reserve a memory allocation for this value, you need to tell them how much memory they need to allocate.~~X~O | 0~Callaway, Ed~ed.callaway@motorola.com~1-954-723-8341~1-954-608-7537~Motorola~07~Table 42~51~~T~For both Timestamp and TimestampAck: (a) The type is a "list of integer [sic]", yet the vlid range is listed as 0x000000-0xFFFFFF, i.e., a single integer, and it states, "This is a 24-bit value". (b) "will" is used where I think "shall" is meant. (c) What determines whether the second value is used? If I want to stop using high resolution, and just use regular resolution, what value do I put here? Or what flag do I set elsewhere? (d) How large is the second value? Is it also 24 bits? ~For both Timestamp and TimestampAck: (a) make English corrections, and change range to "0x000000-0xFFFFFF, 0x000000-0xFFFFFF" (I think) (b) Use "shall" (c) Cite appropriate reference (or add text to indicate required behavior). (d) State its length. Note that if the entire thing is implementation specific, it can't be standardized. However, if you want implementers to reserve a memory allocation for this value, you need to tell them how much memory they need to allocate.~~X~O | 0~Callaway, Ed~ed.callaway@motorola.com~1-954-723-8341~1-954-608-7537~Motorola~07~Table 42~51~~T~For both Timestamp and TimestampAck: (a) The type is a "list of integer [sic]", yet the vlid range is listed as 0x000000-0xFFFFFF, i.e., a single integer, and it states, "This is a 24-bit value". (b) "will" is used where I think "shall" is meant. (c) What determines whether the second value is used? If I want to stop using high resolution, and just use regular resolution, what value do I put here? Or what flag do I set elsewhere? (d) How large is the second value? Is it also 24 bits? ~For both Timestamp and TimestampAck: (a) make English corrections, and change range to "0x000000-0xFFFFFF, 0x000000-0xFFFFFF" (I think) (b) Use "shall" (c) Cite appropriate reference (or add text to indicate required behavior). (d) State its length. Note that if the entire thing is implementation specific, it can't be standardized. However, if you want implementers to reserve a memory allocation for this value, you need to tell them how much memory they need to allocate.~~X~O | 0~Callaway, Ed~ed.callaway@motorola.com~1-954-723-8341~1-954-608-7537~Motorola~07~Table 42~51~~T~For both Timestamp and TimestampAck: (a) The type is a "list of integer [sic]", yet the vlid range is listed as 0x000000-0xFFFFFF, i.e., a single integer, and it states, "This is a 24-bit value". (b) "will" is used where I think "shall" is meant. (c) What determines whether the second value is used? If I want to stop using high resolution, and just use regular resolution, what value do I put here? Or what flag do I set elsewhere? (d) How large is the second value? Is it also 24 bits? ~For both Timestamp and TimestampAck: (a) make English corrections, and change range to "0x000000-0xFFFFFF, 0x000000-0xFFFFFF" (I think) (b) Use "shall" (c) Cite appropriate reference (or add text to indicate required behavior). (d) State its length. Note that if the entire thing is implementation specific, it can't be standardized. However, if you want implementers to reserve a memory allocation for this value, you need to tell them how much memory they need to allocate.~~X~O | 0~Callaway, Ed~ed.callaway@motorola.com~1-954-723-8341~1-954-608-7537~Motorola~07~Table 42~51~~T~For both Timestamp and TimestampAck: (a) The type is a "list of integer [sic]", yet the vlid range is listed as 0x000000-0xFFFFFF, i.e., a single integer, and it states, "This is a 24-bit value". (b) "will" is used where I think "shall" is meant. (c) What determines whether the second value is used? If I want to stop using high resolution, and just use regular resolution, what value do I put here? Or what flag do I set elsewhere? (d) How large is the second value? Is it also 24 bits? ~For both Timestamp and TimestampAck: (a) make English corrections, and change range to "0x000000-0xFFFFFF, 0x000000-0xFFFFFF" (I think) (b) Use "shall" (c) Cite appropriate reference (or add text to indicate required behavior). (d) State its length. Note that if the entire thing is implementation specific, it can't be standardized. However, if you want implementers to reserve a memory allocation for this value, you need to tell them how much memory they need to allocate.~~X~O | 0~Callaway, Ed~ed.callaway@motorola.com~1-954-723-8341~1-954-608-7537~Motorola~07~Table 42~51~~T~For both Timestamp and TimestampAck: (a) The type is a "list of integer [sic]", yet the vlid range is listed as 0x000000-0xFFFFFF, i.e., a single integer, and it states, "This is a 24-bit value". (b) "will" is used where I think "shall" is meant. (c) What determines whether the second value is used? If I want to stop using high resolution, and just use regular resolution, what value do I put here? Or what flag do I set elsewhere? (d) How large is the second value? Is it also 24 bits? ~For both Timestamp and TimestampAck: (a) make English corrections, and change range to "0x000000-0xFFFFFF, 0x000000-0xFFFFFF" (I think) (b) Use "shall" (c) Cite appropriate reference (or add text to indicate required behavior). (d) State its length. Note that if the entire thing is implementation specific, it can't be standardized. However, if you want implementers to reserve a memory allocation for this value, you need to tell them how much memory they need to allocate.~~X~O | 0~Callaway, Ed~ed.callaway@motorola.com~1-954-723-8341~1-954-608-7537~Motorola~07~Table 42~51~~T~For both Timestamp and TimestampAck: (a) The type is a "list of integer [sic]", yet the vlid range is listed as 0x000000-0xFFFFFF, i.e., a single integer, and it states, "This is a 24-bit value". (b) "will" is used where I think "shall" is meant. (c) What determines whether the second value is used? If I want to stop using high resolution, and just use regular resolution, what value do I put here? Or what flag do I set elsewhere? (d) How large is the second value? Is it also 24 bits? ~For both Timestamp and TimestampAck: (a) make English corrections, and change range to "0x000000-0xFFFFFF, 0x000000-0xFFFFFF" (I think) (b) Use "shall" (c) Cite appropriate reference (or add text to indicate required behavior). (d) State its length. Note that if the entire thing is implementation specific, it can't be standardized. However, if you want implementers to reserve a memory allocation for this value, you need to tell them how much memory they need to allocate.~~X~O | 0~Callaway, Ed~ed.callaway@motorola.com~1-954-723-8341~1-954-608-7537~Motorola~07~Table 42~51~~T~For both Timestamp and TimestampAck: (a) The type is a "list of integer [sic]", yet the vlid range is listed as 0x000000-0xFFFFFF, i.e., a single integer, and it states, "This is a 24-bit value". (b) "will" is used where I think "shall" is meant. (c) What determines whether the second value is used? If I want to stop using high resolution, and just use regular resolution, what value do I put here? Or what flag do I set elsewhere? (d) How large is the second value? Is it also 24 bits? ~For both Timestamp and TimestampAck: (a) make English corrections, and change range to "0x000000-0xFFFFFF, 0x000000-0xFFFFFF" (I think) (b) Use "shall" (c) Cite appropriate reference (or add text to indicate required behavior). (d) State its length. Note that if the entire thing is implementation specific, it can't be standardized. However, if you want implementers to reserve a memory allocation for this value, you need to tell them how much memory they need to allocate.~~X~O | 0~Callaway, Ed~ed.callaway@motorola.com~1-954-723-8341~1-954-608-7537~Motorola~07~Table 42~51~~T~For both Timestamp and TimestampAck: (a) The type is a "list of integer [sic]", yet the vlid range is listed as 0x000000-0xFFFFFF, i.e., a single integer, and it states, "This is a 24-bit value". (b) "will" is used where I think "shall" is meant. (c) What determines whether the second value is used? If I want to stop using high resolution, and just use regular resolution, what value do I put here? Or what flag do I set elsewhere? (d) How large is the second value? Is it also 24 bits? ~For both Timestamp and TimestampAck: (a) make English corrections, and change range to "0x000000-0xFFFFFF, 0x000000-0xFFFFFF" (I think) (b) Use "shall" (c) Cite appropriate reference (or add text to indicate required behavior). (d) State its length. Note that if the entire thing is implementation specific, it can't be standardized. However, if you want implementers to reserve a memory allocation for this value, you need to tell them how much memory they need to allocate.~~X~O | 0~Callaway, Ed~ed.callaway@motorola.com~1-954-723-8341~1-954-608-7537~Motorola~07~Table 42~51~~T~For both Timestamp and TimestampAck: (a) The type is a "list of integer [sic]", yet the vlid range is listed as 0x000000-0xFFFFFF, i.e., a single integer, and it states, "This is a 24-bit value". (b) "will" is used where I think "shall" is meant. (c) What determines whether the second value is used? If I want to stop using high resolution, and just use regular resolution, what value do I put here? Or what flag do I set elsewhere? (d) How large is the second value? Is it also 24 bits? ~For both Timestamp and TimestampAck: (a) make English corrections, and change range to "0x000000-0xFFFFFF, 0x000000-0xFFFFFF" (I think) (b) Use "shall" (c) Cite appropriate reference (or add text to indicate required behavior). (d) State its length. Note that if the entire thing is implementation specific, it can't be standardized. However, if you want implementers to reserve a memory allocation for this value, you need to tell them how much memory they need to allocate.~~X~O | 0~Callaway, Ed~ed.callaway@motorola.com~1-954-723-8341~1-954-608-7537~Motorola~07~Table 42~51~~T~For both Timestamp and TimestampAck: (a) The type is a "list of integer [sic]", yet the vlid range is listed as 0x000000-0xFFFFFF, i.e., a single integer, and it states, "This is a 24-bit value". (b) "will" is used where I think "shall" is meant. (c) What determines whether the second value is used? If I want to stop using high resolution, and just use regular resolution, what value do I put here? Or what flag do I set elsewhere? (d) How large is the second value? Is it also 24 bits? ~For both Timestamp and TimestampAck: (a) make English corrections, and change range to "0x000000-0xFFFFFF, 0x000000-0xFFFFFF" (I think) (b) Use "shall" (c) Cite appropriate reference (or add text to indicate required behavior). (d) State its length. Note that if the entire thing is implementation specific, it can't be standardized. However, if you want implementers to reserve a memory allocation for this value, you need to tell them how much memory they need to allocate.~~X~O | 0~Callaway, Ed~ed.callaway@motorola.com~1-954-723-8341~1-954-608-7537~Motorola~07~Table 42~51~~T~For both Timestamp and TimestampAck: (a) The type is a "list of integer [sic]", yet the vlid range is listed as 0x000000-0xFFFFFF, i.e., a single integer, and it states, "This is a 24-bit value". (b) "will" is used where I think "shall" is meant. (c) What determines whether the second value is used? If I want to stop using high resolution, and just use regular resolution, what value do I put here? Or what flag do I set elsewhere? (d) How large is the second value? Is it also 24 bits? ~For both Timestamp and TimestampAck: (a) make English corrections, and change range to "0x000000-0xFFFFFF, 0x000000-0xFFFFFF" (I think) (b) Use "shall" (c) Cite appropriate reference (or add text to indicate required behavior). (d) State its length. Note that if the entire thing is implementation specific, it can't be standardized. However, if you want implementers to reserve a memory allocation for this value, you need to tell them how much memory they need to allocate.~~X~O | 0~Callaway, Ed~ed.callaway@motorola.com~1-954-723-8341~1-954-608-7537~Motorola~07~Table 42~51~~T~For both Timestamp and TimestampAck: (a) The type is a "list of integer [sic]", yet the vlid range is listed as 0x000000-0xFFFFFF, i.e., a single integer, and it states, "This is a 24-bit value". (b) "will" is used where I think "shall" is meant. (c) What determines whether the second value is used? If I want to stop using high resolution, and just use regular resolution, what value do I put here? Or what flag do I set elsewhere? (d) How large is the second value? Is it also 24 bits? ~For both Timestamp and TimestampAck: (a) make English corrections, and change range to "0x000000-0xFFFFFF, 0x000000-0xFFFFFF" (I think) (b) Use "shall" (c) Cite appropriate reference (or add text to indicate required behavior). (d) State its length. Note that if the entire thing is implementation specific, it can't be standardized. However, if you want implementers to reserve a memory allocation for this value, you need to tell them how much memory they need to allocate.~~X~O | 0~Callaway, Ed~ed.callaway@motorola.com~1-954-723-8341~1-954-608-7537~Motorola~07~Table 42~51~~T~For both Timestamp and TimestampAck: (a) The type is a "list of integer [sic]", yet the vlid range is listed as 0x000000-0xFFFFFF, i.e., a single integer, and it states, "This is a 24-bit value". (b) "will" is used where I think "shall" is meant. (c) What determines whether the second value is used? If I want to stop using high resolution, and just use regular resolution, what value do I put here? Or what flag do I set elsewhere? (d) How large is the second value? Is it also 24 bits? ~For both Timestamp and TimestampAck: (a) make English corrections, and change range to "0x000000-0xFFFFFF, 0x000000-0xFFFFFF" (I think) (b) Use "shall" (c) Cite appropriate reference (or add text to indicate required behavior). (d) State its length. Note that if the entire thing is implementation specific, it can't be standardized. However, if you want implementers to reserve a memory allocation for this value, you need to tell them how much memory they need to allocate.~~X~O | 0~Callaway, Ed~ed.callaway@motorola.com~1-954-723-8341~1-954-608-7537~Motorola~07~Table 42~51~~T~For both Timestamp and TimestampAck: (a) The type is a "list of integer [sic]", yet the vlid range is listed as 0x000000-0xFFFFFF, i.e., a single integer, and it states, "This is a 24-bit value". (b) "will" is used where I think "shall" is meant. (c) What determines whether the second value is used? If I want to stop using high resolution, and just use regular resolution, what value do I put here? Or what flag do I set elsewhere? (d) How large is the second value? Is it also 24 bits? ~For both Timestamp and TimestampAck: (a) make English corrections, and change range to "0x000000-0xFFFFFF, 0x000000-0xFFFFFF" (I think) (b) Use "shall" (c) Cite appropriate reference (or add text to indicate required behavior). (d) State its length. Note that if the entire thing is implementation specific, it can't be standardized. However, if you want implementers to reserve a memory allocation for this value, you need to tell them how much memory they need to allocate.~~X~O | 0~Callaway, Ed~ed.callaway@motorola.com~1-954-723-8341~1-954-608-7537~Motorola~07~Table 42~51~~T~For both Timestamp and TimestampAck: (a) The type is a "list of integer [sic]", yet the vlid range is listed as 0x000000-0xFFFFFF, i.e., a single integer, and it states, "This is a 24-bit value". (b) "will" is used where I think "shall" is meant. (c) What determines whether the second value is used? If I want to stop using high resolution, and just use regular resolution, what value do I put here? Or what flag do I set elsewhere? (d) How large is the second value? Is it also 24 bits? ~For both Timestamp and TimestampAck: (a) make English corrections, and change range to "0x000000-0xFFFFFF, 0x000000-0xFFFFFF" (I think) (b) Use "shall" (c) Cite appropriate reference (or add text to indicate required behavior). (d) State its length. Note that if the entire thing is implementation specific, it can't be standardized. However, if you want implementers to reserve a memory allocation for this value, you need to tell them how much memory they need to allocate.~~X~O
Callaway, Ed | Motorola | 7 | 7.1.1.3 | 52 |  | T | I don't understand the references to Acks--MCPS-DATA.confirm is generated upon receipt of an Ack, not MCPS-DATA.indication, as you yourselves have indicated by the changes to MCPS-DATA.confirm. What do you want the PHY to do when it receives an Ack--send an MCPS-DATA.confirm, or an MCPS-DATA.indication? It can't send both.... | Delete proposed changes to 7.1.1.3 (especially 7.1.1.3.2) and Table 43. |  |  |  | 0~Callaway, Ed~ed.callaway@motorola.com~1-954-723-8341~1-954-608-7537~Motorola~07~7.1.1.3~52~~T~I don't understand the references to Acks--MCPS-DATA.confirm is generated upon receipt of an Ack, not MCPS-DATA.indication, as you yourselves have indicated by the changes to MCPS-DATA.confirm. What do you want the PHY to do when it receives an Ack--send an MCPS-DATA.confirm, or an MCPS-DATA.indication? It can't send both....~Delete proposed changes to 7.1.1.3 (especially 7.1.1.3.2) and Table 43.~~X~O | 0~Callaway, Ed~ed.callaway@motorola.com~1-954-723-8341~1-954-608-7537~Motorola~07~7.1.1.3~52~~T~I don't understand the references to Acks--MCPS-DATA.confirm is generated upon receipt of an Ack, not MCPS-DATA.indication, as you yourselves have indicated by the changes to MCPS-DATA.confirm. What do you want the PHY to do when it receives an Ack--send an MCPS-DATA.confirm, or an MCPS-DATA.indication? It can't send both....~Delete proposed changes to 7.1.1.3 (especially 7.1.1.3.2) and Table 43.~~X~O | 0~Callaway, Ed~ed.callaway@motorola.com~1-954-723-8341~1-954-608-7537~Motorola~07~7.1.1.3~52~~T~I don't understand the references to Acks--MCPS-DATA.confirm is generated upon receipt of an Ack, not MCPS-DATA.indication, as you yourselves have indicated by the changes to MCPS-DATA.confirm. What do you want the PHY to do when it receives an Ack--send an MCPS-DATA.confirm, or an MCPS-DATA.indication? It can't send both....~Delete proposed changes to 7.1.1.3 (especially 7.1.1.3.2) and Table 43.~~X~O | 0~Callaway, Ed~ed.callaway@motorola.com~1-954-723-8341~1-954-608-7537~Motorola~07~7.1.1.3~52~~T~I don't understand the references to Acks--MCPS-DATA.confirm is generated upon receipt of an Ack, not MCPS-DATA.indication, as you yourselves have indicated by the changes to MCPS-DATA.confirm. What do you want the PHY to do when it receives an Ack--send an MCPS-DATA.confirm, or an MCPS-DATA.indication? It can't send both....~Delete proposed changes to 7.1.1.3 (especially 7.1.1.3.2) and Table 43.~~X~O | 0~Callaway, Ed~ed.callaway@motorola.com~1-954-723-8341~1-954-608-7537~Motorola~07~7.1.1.3~52~~T~I don't understand the references to Acks--MCPS-DATA.confirm is generated upon receipt of an Ack, not MCPS-DATA.indication, as you yourselves have indicated by the changes to MCPS-DATA.confirm. What do you want the PHY to do when it receives an Ack--send an MCPS-DATA.confirm, or an MCPS-DATA.indication? It can't send both....~Delete proposed changes to 7.1.1.3 (especially 7.1.1.3.2) and Table 43.~~X~O | 0~Callaway, Ed~ed.callaway@motorola.com~1-954-723-8341~1-954-608-7537~Motorola~07~7.1.1.3~52~~T~I don't understand the references to Acks--MCPS-DATA.confirm is generated upon receipt of an Ack, not MCPS-DATA.indication, as you yourselves have indicated by the changes to MCPS-DATA.confirm. What do you want the PHY to do when it receives an Ack--send an MCPS-DATA.confirm, or an MCPS-DATA.indication? It can't send both....~Delete proposed changes to 7.1.1.3 (especially 7.1.1.3.2) and Table 43.~~X~O | 0~Callaway, Ed~ed.callaway@motorola.com~1-954-723-8341~1-954-608-7537~Motorola~07~7.1.1.3~52~~T~I don't understand the references to Acks--MCPS-DATA.confirm is generated upon receipt of an Ack, not MCPS-DATA.indication, as you yourselves have indicated by the changes to MCPS-DATA.confirm. What do you want the PHY to do when it receives an Ack--send an MCPS-DATA.confirm, or an MCPS-DATA.indication? It can't send both....~Delete proposed changes to 7.1.1.3 (especially 7.1.1.3.2) and Table 43.~~X~O | 0~Callaway, Ed~ed.callaway@motorola.com~1-954-723-8341~1-954-608-7537~Motorola~07~7.1.1.3~52~~T~I don't understand the references to Acks--MCPS-DATA.confirm is generated upon receipt of an Ack, not MCPS-DATA.indication, as you yourselves have indicated by the changes to MCPS-DATA.confirm. What do you want the PHY to do when it receives an Ack--send an MCPS-DATA.confirm, or an MCPS-DATA.indication? It can't send both....~Delete proposed changes to 7.1.1.3 (especially 7.1.1.3.2) and Table 43.~~X~O | 0~Callaway, Ed~ed.callaway@motorola.com~1-954-723-8341~1-954-608-7537~Motorola~07~7.1.1.3~52~~T~I don't understand the references to Acks--MCPS-DATA.confirm is generated upon receipt of an Ack, not MCPS-DATA.indication, as you yourselves have indicated by the changes to MCPS-DATA.confirm. What do you want the PHY to do when it receives an Ack--send an MCPS-DATA.confirm, or an MCPS-DATA.indication? It can't send both....~Delete proposed changes to 7.1.1.3 (especially 7.1.1.3.2) and Table 43.~~X~O | 0~Callaway, Ed~ed.callaway@motorola.com~1-954-723-8341~1-954-608-7537~Motorola~07~7.1.1.3~52~~T~I don't understand the references to Acks--MCPS-DATA.confirm is generated upon receipt of an Ack, not MCPS-DATA.indication, as you yourselves have indicated by the changes to MCPS-DATA.confirm. What do you want the PHY to do when it receives an Ack--send an MCPS-DATA.confirm, or an MCPS-DATA.indication? It can't send both....~Delete proposed changes to 7.1.1.3 (especially 7.1.1.3.2) and Table 43.~~X~O | 0~Callaway, Ed~ed.callaway@motorola.com~1-954-723-8341~1-954-608-7537~Motorola~07~7.1.1.3~52~~T~I don't understand the references to Acks--MCPS-DATA.confirm is generated upon receipt of an Ack, not MCPS-DATA.indication, as you yourselves have indicated by the changes to MCPS-DATA.confirm. What do you want the PHY to do when it receives an Ack--send an MCPS-DATA.confirm, or an MCPS-DATA.indication? It can't send both....~Delete proposed changes to 7.1.1.3 (especially 7.1.1.3.2) and Table 43.~~X~O | 0~Callaway, Ed~ed.callaway@motorola.com~1-954-723-8341~1-954-608-7537~Motorola~07~7.1.1.3~52~~T~I don't understand the references to Acks--MCPS-DATA.confirm is generated upon receipt of an Ack, not MCPS-DATA.indication, as you yourselves have indicated by the changes to MCPS-DATA.confirm. What do you want the PHY to do when it receives an Ack--send an MCPS-DATA.confirm, or an MCPS-DATA.indication? It can't send both....~Delete proposed changes to 7.1.1.3 (especially 7.1.1.3.2) and Table 43.~~X~O | 0~Callaway, Ed~ed.callaway@motorola.com~1-954-723-8341~1-954-608-7537~Motorola~07~7.1.1.3~52~~T~I don't understand the references to Acks--MCPS-DATA.confirm is generated upon receipt of an Ack, not MCPS-DATA.indication, as you yourselves have indicated by the changes to MCPS-DATA.confirm. What do you want the PHY to do when it receives an Ack--send an MCPS-DATA.confirm, or an MCPS-DATA.indication? It can't send both....~Delete proposed changes to 7.1.1.3 (especially 7.1.1.3.2) and Table 43.~~X~O | 0~Callaway, Ed~ed.callaway@motorola.com~1-954-723-8341~1-954-608-7537~Motorola~07~7.1.1.3~52~~T~I don't understand the references to Acks--MCPS-DATA.confirm is generated upon receipt of an Ack, not MCPS-DATA.indication, as you yourselves have indicated by the changes to MCPS-DATA.confirm. What do you want the PHY to do when it receives an Ack--send an MCPS-DATA.confirm, or an MCPS-DATA.indication? It can't send both....~Delete proposed changes to 7.1.1.3 (especially 7.1.1.3.2) and Table 43.~~X~O | 0~Callaway, Ed~ed.callaway@motorola.com~1-954-723-8341~1-954-608-7537~Motorola~07~7.1.1.3~52~~T~I don't understand the references to Acks--MCPS-DATA.confirm is generated upon receipt of an Ack, not MCPS-DATA.indication, as you yourselves have indicated by the changes to MCPS-DATA.confirm. What do you want the PHY to do when it receives an Ack--send an MCPS-DATA.confirm, or an MCPS-DATA.indication? It can't send both....~Delete proposed changes to 7.1.1.3 (especially 7.1.1.3.2) and Table 43.~~X~O | 0~Callaway, Ed~ed.callaway@motorola.com~1-954-723-8341~1-954-608-7537~Motorola~07~7.1.1.3~52~~T~I don't understand the references to Acks--MCPS-DATA.confirm is generated upon receipt of an Ack, not MCPS-DATA.indication, as you yourselves have indicated by the changes to MCPS-DATA.confirm. What do you want the PHY to do when it receives an Ack--send an MCPS-DATA.confirm, or an MCPS-DATA.indication? It can't send both....~Delete proposed changes to 7.1.1.3 (especially 7.1.1.3.2) and Table 43.~~X~O | 0~Callaway, Ed~ed.callaway@motorola.com~1-954-723-8341~1-954-608-7537~Motorola~07~7.1.1.3~52~~T~I don't understand the references to Acks--MCPS-DATA.confirm is generated upon receipt of an Ack, not MCPS-DATA.indication, as you yourselves have indicated by the changes to MCPS-DATA.confirm. What do you want the PHY to do when it receives an Ack--send an MCPS-DATA.confirm, or an MCPS-DATA.indication? It can't send both....~Delete proposed changes to 7.1.1.3 (especially 7.1.1.3.2) and Table 43.~~X~O | 0~Callaway, Ed~ed.callaway@motorola.com~1-954-723-8341~1-954-608-7537~Motorola~07~7.1.1.3~52~~T~I don't understand the references to Acks--MCPS-DATA.confirm is generated upon receipt of an Ack, not MCPS-DATA.indication, as you yourselves have indicated by the changes to MCPS-DATA.confirm. What do you want the PHY to do when it receives an Ack--send an MCPS-DATA.confirm, or an MCPS-DATA.indication? It can't send both....~Delete proposed changes to 7.1.1.3 (especially 7.1.1.3.2) and Table 43.~~X~O | 0~Callaway, Ed~ed.callaway@motorola.com~1-954-723-8341~1-954-608-7537~Motorola~07~7.1.1.3~52~~T~I don't understand the references to Acks--MCPS-DATA.confirm is generated upon receipt of an Ack, not MCPS-DATA.indication, as you yourselves have indicated by the changes to MCPS-DATA.confirm. What do you want the PHY to do when it receives an Ack--send an MCPS-DATA.confirm, or an MCPS-DATA.indication? It can't send both....~Delete proposed changes to 7.1.1.3 (especially 7.1.1.3.2) and Table 43.~~X~O | 0~Callaway, Ed~ed.callaway@motorola.com~1-954-723-8341~1-954-608-7537~Motorola~07~7.1.1.3~52~~T~I don't understand the references to Acks--MCPS-DATA.confirm is generated upon receipt of an Ack, not MCPS-DATA.indication, as you yourselves have indicated by the changes to MCPS-DATA.confirm. What do you want the PHY to do when it receives an Ack--send an MCPS-DATA.confirm, or an MCPS-DATA.indication? It can't send both....~Delete proposed changes to 7.1.1.3 (especially 7.1.1.3.2) and Table 43.~~X~O | 0~Callaway, Ed~ed.callaway@motorola.com~1-954-723-8341~1-954-608-7537~Motorola~07~7.1.1.3~52~~T~I don't understand the references to Acks--MCPS-DATA.confirm is generated upon receipt of an Ack, not MCPS-DATA.indication, as you yourselves have indicated by the changes to MCPS-DATA.confirm. What do you want the PHY to do when it receives an Ack--send an MCPS-DATA.confirm, or an MCPS-DATA.indication? It can't send both....~Delete proposed changes to 7.1.1.3 (especially 7.1.1.3.2) and Table 43.~~X~O | 0~Callaway, Ed~ed.callaway@motorola.com~1-954-723-8341~1-954-608-7537~Motorola~07~7.1.1.3~52~~T~I don't understand the references to Acks--MCPS-DATA.confirm is generated upon receipt of an Ack, not MCPS-DATA.indication, as you yourselves have indicated by the changes to MCPS-DATA.confirm. What do you want the PHY to do when it receives an Ack--send an MCPS-DATA.confirm, or an MCPS-DATA.indication? It can't send both....~Delete proposed changes to 7.1.1.3 (especially 7.1.1.3.2) and Table 43.~~X~O | 0~Callaway, Ed~ed.callaway@motorola.com~1-954-723-8341~1-954-608-7537~Motorola~07~7.1.1.3~52~~T~I don't understand the references to Acks--MCPS-DATA.confirm is generated upon receipt of an Ack, not MCPS-DATA.indication, as you yourselves have indicated by the changes to MCPS-DATA.confirm. What do you want the PHY to do when it receives an Ack--send an MCPS-DATA.confirm, or an MCPS-DATA.indication? It can't send both....~Delete proposed changes to 7.1.1.3 (especially 7.1.1.3.2) and Table 43.~~X~O | 0~Callaway, Ed~ed.callaway@motorola.com~1-954-723-8341~1-954-608-7537~Motorola~07~7.1.1.3~52~~T~I don't understand the references to Acks--MCPS-DATA.confirm is generated upon receipt of an Ack, not MCPS-DATA.indication, as you yourselves have indicated by the changes to MCPS-DATA.confirm. What do you want the PHY to do when it receives an Ack--send an MCPS-DATA.confirm, or an MCPS-DATA.indication? It can't send both....~Delete proposed changes to 7.1.1.3 (especially 7.1.1.3.2) and Table 43.~~X~O | 0~Callaway, Ed~ed.callaway@motorola.com~1-954-723-8341~1-954-608-7537~Motorola~07~7.1.1.3~52~~T~I don't understand the references to Acks--MCPS-DATA.confirm is generated upon receipt of an Ack, not MCPS-DATA.indication, as you yourselves have indicated by the changes to MCPS-DATA.confirm. What do you want the PHY to do when it receives an Ack--send an MCPS-DATA.confirm, or an MCPS-DATA.indication? It can't send both....~Delete proposed changes to 7.1.1.3 (especially 7.1.1.3.2) and Table 43.~~X~O | 0~Callaway, Ed~ed.callaway@motorola.com~1-954-723-8341~1-954-608-7537~Motorola~07~7.1.1.3~52~~T~I don't understand the references to Acks--MCPS-DATA.confirm is generated upon receipt of an Ack, not MCPS-DATA.indication, as you yourselves have indicated by the changes to MCPS-DATA.confirm. What do you want the PHY to do when it receives an Ack--send an MCPS-DATA.confirm, or an MCPS-DATA.indication? It can't send both....~Delete proposed changes to 7.1.1.3 (especially 7.1.1.3.2) and Table 43.~~X~O | 0~Callaway, Ed~ed.callaway@motorola.com~1-954-723-8341~1-954-608-7537~Motorola~07~7.1.1.3~52~~T~I don't understand the references to Acks--MCPS-DATA.confirm is generated upon receipt of an Ack, not MCPS-DATA.indication, as you yourselves have indicated by the changes to MCPS-DATA.confirm. What do you want the PHY to do when it receives an Ack--send an MCPS-DATA.confirm, or an MCPS-DATA.indication? It can't send both....~Delete proposed changes to 7.1.1.3 (especially 7.1.1.3.2) and Table 43.~~X~O | 0~Callaway, Ed~ed.callaway@motorola.com~1-954-723-8341~1-954-608-7537~Motorola~07~7.1.1.3~52~~T~I don't understand the references to Acks--MCPS-DATA.confirm is generated upon receipt of an Ack, not MCPS-DATA.indication, as you yourselves have indicated by the changes to MCPS-DATA.confirm. What do you want the PHY to do when it receives an Ack--send an MCPS-DATA.confirm, or an MCPS-DATA.indication? It can't send both....~Delete proposed changes to 7.1.1.3 (especially 7.1.1.3.2) and Table 43.~~X~O | 0~Callaway, Ed~ed.callaway@motorola.com~1-954-723-8341~1-954-608-7537~Motorola~07~7.1.1.3~52~~T~I don't understand the references to Acks--MCPS-DATA.confirm is generated upon receipt of an Ack, not MCPS-DATA.indication, as you yourselves have indicated by the changes to MCPS-DATA.confirm. What do you want the PHY to do when it receives an Ack--send an MCPS-DATA.confirm, or an MCPS-DATA.indication? It can't send both....~Delete proposed changes to 7.1.1.3 (especially 7.1.1.3.2) and Table 43.~~X~O | 0~Callaway, Ed~ed.callaway@motorola.com~1-954-723-8341~1-954-608-7537~Motorola~07~7.1.1.3~52~~T~I don't understand the references to Acks--MCPS-DATA.confirm is generated upon receipt of an Ack, not MCPS-DATA.indication, as you yourselves have indicated by the changes to MCPS-DATA.confirm. What do you want the PHY to do when it receives an Ack--send an MCPS-DATA.confirm, or an MCPS-DATA.indication? It can't send both....~Delete proposed changes to 7.1.1.3 (especially 7.1.1.3.2) and Table 43.~~X~O | 0~Callaway, Ed~ed.callaway@motorola.com~1-954-723-8341~1-954-608-7537~Motorola~07~7.1.1.3~52~~T~I don't understand the references to Acks--MCPS-DATA.confirm is generated upon receipt of an Ack, not MCPS-DATA.indication, as you yourselves have indicated by the changes to MCPS-DATA.confirm. What do you want the PHY to do when it receives an Ack--send an MCPS-DATA.confirm, or an MCPS-DATA.indication? It can't send both....~Delete proposed changes to 7.1.1.3 (especially 7.1.1.3.2) and Table 43.~~X~O | 0~Callaway, Ed~ed.callaway@motorola.com~1-954-723-8341~1-954-608-7537~Motorola~07~7.1.1.3~52~~T~I don't understand the references to Acks--MCPS-DATA.confirm is generated upon receipt of an Ack, not MCPS-DATA.indication, as you yourselves have indicated by the changes to MCPS-DATA.confirm. What do you want the PHY to do when it receives an Ack--send an MCPS-DATA.confirm, or an MCPS-DATA.indication? It can't send both....~Delete proposed changes to 7.1.1.3 (especially 7.1.1.3.2) and Table 43.~~X~O | 0~Callaway, Ed~ed.callaway@motorola.com~1-954-723-8341~1-954-608-7537~Motorola~07~7.1.1.3~52~~T~I don't understand the references to Acks--MCPS-DATA.confirm is generated upon receipt of an Ack, not MCPS-DATA.indication, as you yourselves have indicated by the changes to MCPS-DATA.confirm. What do you want the PHY to do when it receives an Ack--send an MCPS-DATA.confirm, or an MCPS-DATA.indication? It can't send both....~Delete proposed changes to 7.1.1.3 (especially 7.1.1.3.2) and Table 43.~~X~O | 0~Callaway, Ed~ed.callaway@motorola.com~1-954-723-8341~1-954-608-7537~Motorola~07~7.1.1.3~52~~T~I don't understand the references to Acks--MCPS-DATA.confirm is generated upon receipt of an Ack, not MCPS-DATA.indication, as you yourselves have indicated by the changes to MCPS-DATA.confirm. What do you want the PHY to do when it receives an Ack--send an MCPS-DATA.confirm, or an MCPS-DATA.indication? It can't send both....~Delete proposed changes to 7.1.1.3 (especially 7.1.1.3.2) and Table 43.~~X~O | 0~Callaway, Ed~ed.callaway@motorola.com~1-954-723-8341~1-954-608-7537~Motorola~07~7.1.1.3~52~~T~I don't understand the references to Acks--MCPS-DATA.confirm is generated upon receipt of an Ack, not MCPS-DATA.indication, as you yourselves have indicated by the changes to MCPS-DATA.confirm. What do you want the PHY to do when it receives an Ack--send an MCPS-DATA.confirm, or an MCPS-DATA.indication? It can't send both....~Delete proposed changes to 7.1.1.3 (especially 7.1.1.3.2) and Table 43.~~X~O | 0~Callaway, Ed~ed.callaway@motorola.com~1-954-723-8341~1-954-608-7537~Motorola~07~7.1.1.3~52~~T~I don't understand the references to Acks--MCPS-DATA.confirm is generated upon receipt of an Ack, not MCPS-DATA.indication, as you yourselves have indicated by the changes to MCPS-DATA.confirm. What do you want the PHY to do when it receives an Ack--send an MCPS-DATA.confirm, or an MCPS-DATA.indication? It can't send both....~Delete proposed changes to 7.1.1.3 (especially 7.1.1.3.2) and Table 43.~~X~O | 0~Callaway, Ed~ed.callaway@motorola.com~1-954-723-8341~1-954-608-7537~Motorola~07~7.1.1.3~52~~T~I don't understand the references to Acks--MCPS-DATA.confirm is generated upon receipt of an Ack, not MCPS-DATA.indication, as you yourselves have indicated by the changes to MCPS-DATA.confirm. What do you want the PHY to do when it receives an Ack--send an MCPS-DATA.confirm, or an MCPS-DATA.indication? It can't send both....~Delete proposed changes to 7.1.1.3 (especially 7.1.1.3.2) and Table 43.~~X~O | 0~Callaway, Ed~ed.callaway@motorola.com~1-954-723-8341~1-954-608-7537~Motorola~07~7.1.1.3~52~~T~I don't understand the references to Acks--MCPS-DATA.confirm is generated upon receipt of an Ack, not MCPS-DATA.indication, as you yourselves have indicated by the changes to MCPS-DATA.confirm. What do you want the PHY to do when it receives an Ack--send an MCPS-DATA.confirm, or an MCPS-DATA.indication? It can't send both....~Delete proposed changes to 7.1.1.3 (especially 7.1.1.3.2) and Table 43.~~X~O | 0~Callaway, Ed~ed.callaway@motorola.com~1-954-723-8341~1-954-608-7537~Motorola~07~7.1.1.3~52~~T~I don't understand the references to Acks--MCPS-DATA.confirm is generated upon receipt of an Ack, not MCPS-DATA.indication, as you yourselves have indicated by the changes to MCPS-DATA.confirm. What do you want the PHY to do when it receives an Ack--send an MCPS-DATA.confirm, or an MCPS-DATA.indication? It can't send both....~Delete proposed changes to 7.1.1.3 (especially 7.1.1.3.2) and Table 43.~~X~O | 0~Callaway, Ed~ed.callaway@motorola.com~1-954-723-8341~1-954-608-7537~Motorola~07~7.1.1.3~52~~T~I don't understand the references to Acks--MCPS-DATA.confirm is generated upon receipt of an Ack, not MCPS-DATA.indication, as you yourselves have indicated by the changes to MCPS-DATA.confirm. What do you want the PHY to do when it receives an Ack--send an MCPS-DATA.confirm, or an MCPS-DATA.indication? It can't send both....~Delete proposed changes to 7.1.1.3 (especially 7.1.1.3.2) and Table 43.~~X~O | 0~Callaway, Ed~ed.callaway@motorola.com~1-954-723-8341~1-954-608-7537~Motorola~07~7.1.1.3~52~~T~I don't understand the references to Acks--MCPS-DATA.confirm is generated upon receipt of an Ack, not MCPS-DATA.indication, as you yourselves have indicated by the changes to MCPS-DATA.confirm. What do you want the PHY to do when it receives an Ack--send an MCPS-DATA.confirm, or an MCPS-DATA.indication? It can't send both....~Delete proposed changes to 7.1.1.3 (especially 7.1.1.3.2) and Table 43.~~X~O | 0~Callaway, Ed~ed.callaway@motorola.com~1-954-723-8341~1-954-608-7537~Motorola~07~7.1.1.3~52~~T~I don't understand the references to Acks--MCPS-DATA.confirm is generated upon receipt of an Ack, not MCPS-DATA.indication, as you yourselves have indicated by the changes to MCPS-DATA.confirm. What do you want the PHY to do when it receives an Ack--send an MCPS-DATA.confirm, or an MCPS-DATA.indication? It can't send both....~Delete proposed changes to 7.1.1.3 (especially 7.1.1.3.2) and Table 43.~~X~O | 0~Callaway, Ed~ed.callaway@motorola.com~1-954-723-8341~1-954-608-7537~Motorola~07~7.1.1.3~52~~T~I don't understand the references to Acks--MCPS-DATA.confirm is generated upon receipt of an Ack, not MCPS-DATA.indication, as you yourselves have indicated by the changes to MCPS-DATA.confirm. What do you want the PHY to do when it receives an Ack--send an MCPS-DATA.confirm, or an MCPS-DATA.indication? It can't send both....~Delete proposed changes to 7.1.1.3 (especially 7.1.1.3.2) and Table 43.~~X~O | 0~Callaway, Ed~ed.callaway@motorola.com~1-954-723-8341~1-954-608-7537~Motorola~07~7.1.1.3~52~~T~I don't understand the references to Acks--MCPS-DATA.confirm is generated upon receipt of an Ack, not MCPS-DATA.indication, as you yourselves have indicated by the changes to MCPS-DATA.confirm. What do you want the PHY to do when it receives an Ack--send an MCPS-DATA.confirm, or an MCPS-DATA.indication? It can't send both....~Delete proposed changes to 7.1.1.3 (especially 7.1.1.3.2) and Table 43.~~X~O | 0~Callaway, Ed~ed.callaway@motorola.com~1-954-723-8341~1-954-608-7537~Motorola~07~7.1.1.3~52~~T~I don't understand the references to Acks--MCPS-DATA.confirm is generated upon receipt of an Ack, not MCPS-DATA.indication, as you yourselves have indicated by the changes to MCPS-DATA.confirm. What do you want the PHY to do when it receives an Ack--send an MCPS-DATA.confirm, or an MCPS-DATA.indication? It can't send both....~Delete proposed changes to 7.1.1.3 (especially 7.1.1.3.2) and Table 43.~~X~O | 0~Callaway, Ed~ed.callaway@motorola.com~1-954-723-8341~1-954-608-7537~Motorola~07~7.1.1.3~52~~T~I don't understand the references to Acks--MCPS-DATA.confirm is generated upon receipt of an Ack, not MCPS-DATA.indication, as you yourselves have indicated by the changes to MCPS-DATA.confirm. What do you want the PHY to do when it receives an Ack--send an MCPS-DATA.confirm, or an MCPS-DATA.indication? It can't send both....~Delete proposed changes to 7.1.1.3 (especially 7.1.1.3.2) and Table 43.~~X~O | 0~Callaway, Ed~ed.callaway@motorola.com~1-954-723-8341~1-954-608-7537~Motorola~07~7.1.1.3~52~~T~I don't understand the references to Acks--MCPS-DATA.confirm is generated upon receipt of an Ack, not MCPS-DATA.indication, as you yourselves have indicated by the changes to MCPS-DATA.confirm. What do you want the PHY to do when it receives an Ack--send an MCPS-DATA.confirm, or an MCPS-DATA.indication? It can't send both....~Delete proposed changes to 7.1.1.3 (especially 7.1.1.3.2) and Table 43.~~X~O | 0~Callaway, Ed~ed.callaway@motorola.com~1-954-723-8341~1-954-608-7537~Motorola~07~7.1.1.3~52~~T~I don't understand the references to Acks--MCPS-DATA.confirm is generated upon receipt of an Ack, not MCPS-DATA.indication, as you yourselves have indicated by the changes to MCPS-DATA.confirm. What do you want the PHY to do when it receives an Ack--send an MCPS-DATA.confirm, or an MCPS-DATA.indication? It can't send both....~Delete proposed changes to 7.1.1.3 (especially 7.1.1.3.2) and Table 43.~~X~O | 0~Callaway, Ed~ed.callaway@motorola.com~1-954-723-8341~1-954-608-7537~Motorola~07~7.1.1.3~52~~T~I don't understand the references to Acks--MCPS-DATA.confirm is generated upon receipt of an Ack, not MCPS-DATA.indication, as you yourselves have indicated by the changes to MCPS-DATA.confirm. What do you want the PHY to do when it receives an Ack--send an MCPS-DATA.confirm, or an MCPS-DATA.indication? It can't send both....~Delete proposed changes to 7.1.1.3 (especially 7.1.1.3.2) and Table 43.~~X~O | 0~Callaway, Ed~ed.callaway@motorola.com~1-954-723-8341~1-954-608-7537~Motorola~07~7.1.1.3~52~~T~I don't understand the references to Acks--MCPS-DATA.confirm is generated upon receipt of an Ack, not MCPS-DATA.indication, as you yourselves have indicated by the changes to MCPS-DATA.confirm. What do you want the PHY to do when it receives an Ack--send an MCPS-DATA.confirm, or an MCPS-DATA.indication? It can't send both....~Delete proposed changes to 7.1.1.3 (especially 7.1.1.3.2) and Table 43.~~X~O | 0~Callaway, Ed~ed.callaway@motorola.com~1-954-723-8341~1-954-608-7537~Motorola~07~7.1.1.3~52~~T~I don't understand the references to Acks--MCPS-DATA.confirm is generated upon receipt of an Ack, not MCPS-DATA.indication, as you yourselves have indicated by the changes to MCPS-DATA.confirm. What do you want the PHY to do when it receives an Ack--send an MCPS-DATA.confirm, or an MCPS-DATA.indication? It can't send both....~Delete proposed changes to 7.1.1.3 (especially 7.1.1.3.2) and Table 43.~~X~O | 0~Callaway, Ed~ed.callaway@motorola.com~1-954-723-8341~1-954-608-7537~Motorola~07~7.1.1.3~52~~T~I don't understand the references to Acks--MCPS-DATA.confirm is generated upon receipt of an Ack, not MCPS-DATA.indication, as you yourselves have indicated by the changes to MCPS-DATA.confirm. What do you want the PHY to do when it receives an Ack--send an MCPS-DATA.confirm, or an MCPS-DATA.indication? It can't send both....~Delete proposed changes to 7.1.1.3 (especially 7.1.1.3.2) and Table 43.~~X~O | 0~Callaway, Ed~ed.callaway@motorola.com~1-954-723-8341~1-954-608-7537~Motorola~07~7.1.1.3~52~~T~I don't understand the references to Acks--MCPS-DATA.confirm is generated upon receipt of an Ack, not MCPS-DATA.indication, as you yourselves have indicated by the changes to MCPS-DATA.confirm. What do you want the PHY to do when it receives an Ack--send an MCPS-DATA.confirm, or an MCPS-DATA.indication? It can't send both....~Delete proposed changes to 7.1.1.3 (especially 7.1.1.3.2) and Table 43.~~X~O | 0~Callaway, Ed~ed.callaway@motorola.com~1-954-723-8341~1-954-608-7537~Motorola~07~7.1.1.3~52~~T~I don't understand the references to Acks--MCPS-DATA.confirm is generated upon receipt of an Ack, not MCPS-DATA.indication, as you yourselves have indicated by the changes to MCPS-DATA.confirm. What do you want the PHY to do when it receives an Ack--send an MCPS-DATA.confirm, or an MCPS-DATA.indication? It can't send both....~Delete proposed changes to 7.1.1.3 (especially 7.1.1.3.2) and Table 43.~~X~O | 0~Callaway, Ed~ed.callaway@motorola.com~1-954-723-8341~1-954-608-7537~Motorola~07~7.1.1.3~52~~T~I don't understand the references to Acks--MCPS-DATA.confirm is generated upon receipt of an Ack, not MCPS-DATA.indication, as you yourselves have indicated by the changes to MCPS-DATA.confirm. What do you want the PHY to do when it receives an Ack--send an MCPS-DATA.confirm, or an MCPS-DATA.indication? It can't send both....~Delete proposed changes to 7.1.1.3 (especially 7.1.1.3.2) and Table 43.~~X~O | 0~Callaway, Ed~ed.callaway@motorola.com~1-954-723-8341~1-954-608-7537~Motorola~07~7.1.1.3~52~~T~I don't understand the references to Acks--MCPS-DATA.confirm is generated upon receipt of an Ack, not MCPS-DATA.indication, as you yourselves have indicated by the changes to MCPS-DATA.confirm. What do you want the PHY to do when it receives an Ack--send an MCPS-DATA.confirm, or an MCPS-DATA.indication? It can't send both....~Delete proposed changes to 7.1.1.3 (especially 7.1.1.3.2) and Table 43.~~X~O | 0~Callaway, Ed~ed.callaway@motorola.com~1-954-723-8341~1-954-608-7537~Motorola~07~7.1.1.3~52~~T~I don't understand the references to Acks--MCPS-DATA.confirm is generated upon receipt of an Ack, not MCPS-DATA.indication, as you yourselves have indicated by the changes to MCPS-DATA.confirm. What do you want the PHY to do when it receives an Ack--send an MCPS-DATA.confirm, or an MCPS-DATA.indication? It can't send both....~Delete proposed changes to 7.1.1.3 (especially 7.1.1.3.2) and Table 43.~~X~O | 0~Callaway, Ed~ed.callaway@motorola.com~1-954-723-8341~1-954-608-7537~Motorola~07~7.1.1.3~52~~T~I don't understand the references to Acks--MCPS-DATA.confirm is generated upon receipt of an Ack, not MCPS-DATA.indication, as you yourselves have indicated by the changes to MCPS-DATA.confirm. What do you want the PHY to do when it receives an Ack--send an MCPS-DATA.confirm, or an MCPS-DATA.indication? It can't send both....~Delete proposed changes to 7.1.1.3 (especially 7.1.1.3.2) and Table 43.~~X~O | 0~Callaway, Ed~ed.callaway@motorola.com~1-954-723-8341~1-954-608-7537~Motorola~07~7.1.1.3~52~~T~I don't understand the references to Acks--MCPS-DATA.confirm is generated upon receipt of an Ack, not MCPS-DATA.indication, as you yourselves have indicated by the changes to MCPS-DATA.confirm. What do you want the PHY to do when it receives an Ack--send an MCPS-DATA.confirm, or an MCPS-DATA.indication? It can't send both....~Delete proposed changes to 7.1.1.3 (especially 7.1.1.3.2) and Table 43.~~X~O | 0~Callaway, Ed~ed.callaway@motorola.com~1-954-723-8341~1-954-608-7537~Motorola~07~7.1.1.3~52~~T~I don't understand the references to Acks--MCPS-DATA.confirm is generated upon receipt of an Ack, not MCPS-DATA.indication, as you yourselves have indicated by the changes to MCPS-DATA.confirm. What do you want the PHY to do when it receives an Ack--send an MCPS-DATA.confirm, or an MCPS-DATA.indication? It can't send both....~Delete proposed changes to 7.1.1.3 (especially 7.1.1.3.2) and Table 43.~~X~O | 0~Callaway, Ed~ed.callaway@motorola.com~1-954-723-8341~1-954-608-7537~Motorola~07~7.1.1.3~52~~T~I don't understand the references to Acks--MCPS-DATA.confirm is generated upon receipt of an Ack, not MCPS-DATA.indication, as you yourselves have indicated by the changes to MCPS-DATA.confirm. What do you want the PHY to do when it receives an Ack--send an MCPS-DATA.confirm, or an MCPS-DATA.indication? It can't send both....~Delete proposed changes to 7.1.1.3 (especially 7.1.1.3.2) and Table 43.~~X~O | 0~Callaway, Ed~ed.callaway@motorola.com~1-954-723-8341~1-954-608-7537~Motorola~07~7.1.1.3~52~~T~I don't understand the references to Acks--MCPS-DATA.confirm is generated upon receipt of an Ack, not MCPS-DATA.indication, as you yourselves have indicated by the changes to MCPS-DATA.confirm. What do you want the PHY to do when it receives an Ack--send an MCPS-DATA.confirm, or an MCPS-DATA.indication? It can't send both....~Delete proposed changes to 7.1.1.3 (especially 7.1.1.3.2) and Table 43.~~X~O | 0~Callaway, Ed~ed.callaway@motorola.com~1-954-723-8341~1-954-608-7537~Motorola~07~7.1.1.3~52~~T~I don't understand the references to Acks--MCPS-DATA.confirm is generated upon receipt of an Ack, not MCPS-DATA.indication, as you yourselves have indicated by the changes to MCPS-DATA.confirm. What do you want the PHY to do when it receives an Ack--send an MCPS-DATA.confirm, or an MCPS-DATA.indication? It can't send both....~Delete proposed changes to 7.1.1.3 (especially 7.1.1.3.2) and Table 43.~~X~O | 0~Callaway, Ed~ed.callaway@motorola.com~1-954-723-8341~1-954-608-7537~Motorola~07~7.1.1.3~52~~T~I don't understand the references to Acks--MCPS-DATA.confirm is generated upon receipt of an Ack, not MCPS-DATA.indication, as you yourselves have indicated by the changes to MCPS-DATA.confirm. What do you want the PHY to do when it receives an Ack--send an MCPS-DATA.confirm, or an MCPS-DATA.indication? It can't send both....~Delete proposed changes to 7.1.1.3 (especially 7.1.1.3.2) and Table 43.~~X~O | 0~Callaway, Ed~ed.callaway@motorola.com~1-954-723-8341~1-954-608-7537~Motorola~07~7.1.1.3~52~~T~I don't understand the references to Acks--MCPS-DATA.confirm is generated upon receipt of an Ack, not MCPS-DATA.indication, as you yourselves have indicated by the changes to MCPS-DATA.confirm. What do you want the PHY to do when it receives an Ack--send an MCPS-DATA.confirm, or an MCPS-DATA.indication? It can't send both....~Delete proposed changes to 7.1.1.3 (especially 7.1.1.3.2) and Table 43.~~X~O | 0~Callaway, Ed~ed.callaway@motorola.com~1-954-723-8341~1-954-608-7537~Motorola~07~7.1.1.3~52~~T~I don't understand the references to Acks--MCPS-DATA.confirm is generated upon receipt of an Ack, not MCPS-DATA.indication, as you yourselves have indicated by the changes to MCPS-DATA.confirm. What do you want the PHY to do when it receives an Ack--send an MCPS-DATA.confirm, or an MCPS-DATA.indication? It can't send both....~Delete proposed changes to 7.1.1.3 (especially 7.1.1.3.2) and Table 43.~~X~O | 0~Callaway, Ed~ed.callaway@motorola.com~1-954-723-8341~1-954-608-7537~Motorola~07~7.1.1.3~52~~T~I don't understand the references to Acks--MCPS-DATA.confirm is generated upon receipt of an Ack, not MCPS-DATA.indication, as you yourselves have indicated by the changes to MCPS-DATA.confirm. What do you want the PHY to do when it receives an Ack--send an MCPS-DATA.confirm, or an MCPS-DATA.indication? It can't send both....~Delete proposed changes to 7.1.1.3 (especially 7.1.1.3.2) and Table 43.~~X~O | 0~Callaway, Ed~ed.callaway@motorola.com~1-954-723-8341~1-954-608-7537~Motorola~07~7.1.1.3~52~~T~I don't understand the references to Acks--MCPS-DATA.confirm is generated upon receipt of an Ack, not MCPS-DATA.indication, as you yourselves have indicated by the changes to MCPS-DATA.confirm. What do you want the PHY to do when it receives an Ack--send an MCPS-DATA.confirm, or an MCPS-DATA.indication? It can't send both....~Delete proposed changes to 7.1.1.3 (especially 7.1.1.3.2) and Table 43.~~X~O | 0~Callaway, Ed~ed.callaway@motorola.com~1-954-723-8341~1-954-608-7537~Motorola~07~7.1.1.3~52~~T~I don't understand the references to Acks--MCPS-DATA.confirm is generated upon receipt of an Ack, not MCPS-DATA.indication, as you yourselves have indicated by the changes to MCPS-DATA.confirm. What do you want the PHY to do when it receives an Ack--send an MCPS-DATA.confirm, or an MCPS-DATA.indication? It can't send both....~Delete proposed changes to 7.1.1.3 (especially 7.1.1.3.2) and Table 43.~~X~O | 0~Callaway, Ed~ed.callaway@motorola.com~1-954-723-8341~1-954-608-7537~Motorola~07~7.1.1.3~52~~T~I don't understand the references to Acks--MCPS-DATA.confirm is generated upon receipt of an Ack, not MCPS-DATA.indication, as you yourselves have indicated by the changes to MCPS-DATA.confirm. What do you want the PHY to do when it receives an Ack--send an MCPS-DATA.confirm, or an MCPS-DATA.indication? It can't send both....~Delete proposed changes to 7.1.1.3 (especially 7.1.1.3.2) and Table 43.~~X~O | 0~Callaway, Ed~ed.callaway@motorola.com~1-954-723-8341~1-954-608-7537~Motorola~07~7.1.1.3~52~~T~I don't understand the references to Acks--MCPS-DATA.confirm is generated upon receipt of an Ack, not MCPS-DATA.indication, as you yourselves have indicated by the changes to MCPS-DATA.confirm. What do you want the PHY to do when it receives an Ack--send an MCPS-DATA.confirm, or an MCPS-DATA.indication? It can't send both....~Delete proposed changes to 7.1.1.3 (especially 7.1.1.3.2) and Table 43.~~X~O | 0~Callaway, Ed~ed.callaway@motorola.com~1-954-723-8341~1-954-608-7537~Motorola~07~7.1.1.3~52~~T~I don't understand the references to Acks--MCPS-DATA.confirm is generated upon receipt of an Ack, not MCPS-DATA.indication, as you yourselves have indicated by the changes to MCPS-DATA.confirm. What do you want the PHY to do when it receives an Ack--send an MCPS-DATA.confirm, or an MCPS-DATA.indication? It can't send both....~Delete proposed changes to 7.1.1.3 (especially 7.1.1.3.2) and Table 43.~~X~O | 0~Callaway, Ed~ed.callaway@motorola.com~1-954-723-8341~1-954-608-7537~Motorola~07~7.1.1.3~52~~T~I don't understand the references to Acks--MCPS-DATA.confirm is generated upon receipt of an Ack, not MCPS-DATA.indication, as you yourselves have indicated by the changes to MCPS-DATA.confirm. What do you want the PHY to do when it receives an Ack--send an MCPS-DATA.confirm, or an MCPS-DATA.indication? It can't send both....~Delete proposed changes to 7.1.1.3 (especially 7.1.1.3.2) and Table 43.~~X~O | 0~Callaway, Ed~ed.callaway@motorola.com~1-954-723-8341~1-954-608-7537~Motorola~07~7.1.1.3~52~~T~I don't understand the references to Acks--MCPS-DATA.confirm is generated upon receipt of an Ack, not MCPS-DATA.indication, as you yourselves have indicated by the changes to MCPS-DATA.confirm. What do you want the PHY to do when it receives an Ack--send an MCPS-DATA.confirm, or an MCPS-DATA.indication? It can't send both....~Delete proposed changes to 7.1.1.3 (especially 7.1.1.3.2) and Table 43.~~X~O | 0~Callaway, Ed~ed.callaway@motorola.com~1-954-723-8341~1-954-608-7537~Motorola~07~7.1.1.3~52~~T~I don't understand the references to Acks--MCPS-DATA.confirm is generated upon receipt of an Ack, not MCPS-DATA.indication, as you yourselves have indicated by the changes to MCPS-DATA.confirm. What do you want the PHY to do when it receives an Ack--send an MCPS-DATA.confirm, or an MCPS-DATA.indication? It can't send both....~Delete proposed changes to 7.1.1.3 (especially 7.1.1.3.2) and Table 43.~~X~O | 0~Callaway, Ed~ed.callaway@motorola.com~1-954-723-8341~1-954-608-7537~Motorola~07~7.1.1.3~52~~T~I don't understand the references to Acks--MCPS-DATA.confirm is generated upon receipt of an Ack, not MCPS-DATA.indication, as you yourselves have indicated by the changes to MCPS-DATA.confirm. What do you want the PHY to do when it receives an Ack--send an MCPS-DATA.confirm, or an MCPS-DATA.indication? It can't send both....~Delete proposed changes to 7.1.1.3 (especially 7.1.1.3.2) and Table 43.~~X~O | 0~Callaway, Ed~ed.callaway@motorola.com~1-954-723-8341~1-954-608-7537~Motorola~07~7.1.1.3~52~~T~I don't understand the references to Acks--MCPS-DATA.confirm is generated upon receipt of an Ack, not MCPS-DATA.indication, as you yourselves have indicated by the changes to MCPS-DATA.confirm. What do you want the PHY to do when it receives an Ack--send an MCPS-DATA.confirm, or an MCPS-DATA.indication? It can't send both....~Delete proposed changes to 7.1.1.3 (especially 7.1.1.3.2) and Table 43.~~X~O | 0~Callaway, Ed~ed.callaway@motorola.com~1-954-723-8341~1-954-608-7537~Motorola~07~7.1.1.3~52~~T~I don't understand the references to Acks--MCPS-DATA.confirm is generated upon receipt of an Ack, not MCPS-DATA.indication, as you yourselves have indicated by the changes to MCPS-DATA.confirm. What do you want the PHY to do when it receives an Ack--send an MCPS-DATA.confirm, or an MCPS-DATA.indication? It can't send both....~Delete proposed changes to 7.1.1.3 (especially 7.1.1.3.2) and Table 43.~~X~O | 0~Callaway, Ed~ed.callaway@motorola.com~1-954-723-8341~1-954-608-7537~Motorola~07~7.1.1.3~52~~T~I don't understand the references to Acks--MCPS-DATA.confirm is generated upon receipt of an Ack, not MCPS-DATA.indication, as you yourselves have indicated by the changes to MCPS-DATA.confirm. What do you want the PHY to do when it receives an Ack--send an MCPS-DATA.confirm, or an MCPS-DATA.indication? It can't send both....~Delete proposed changes to 7.1.1.3 (especially 7.1.1.3.2) and Table 43.~~X~O | 0~Callaway, Ed~ed.callaway@motorola.com~1-954-723-8341~1-954-608-7537~Motorola~07~7.1.1.3~52~~T~I don't understand the references to Acks--MCPS-DATA.confirm is generated upon receipt of an Ack, not MCPS-DATA.indication, as you yourselves have indicated by the changes to MCPS-DATA.confirm. What do you want the PHY to do when it receives an Ack--send an MCPS-DATA.confirm, or an MCPS-DATA.indication? It can't send both....~Delete proposed changes to 7.1.1.3 (especially 7.1.1.3.2) and Table 43.~~X~O | 0~Callaway, Ed~ed.callaway@motorola.com~1-954-723-8341~1-954-608-7537~Motorola~07~7.1.1.3~52~~T~I don't understand the references to Acks--MCPS-DATA.confirm is generated upon receipt of an Ack, not MCPS-DATA.indication, as you yourselves have indicated by the changes to MCPS-DATA.confirm. What do you want the PHY to do when it receives an Ack--send an MCPS-DATA.confirm, or an MCPS-DATA.indication? It can't send both....~Delete proposed changes to 7.1.1.3 (especially 7.1.1.3.2) and Table 43.~~X~O | 0~Callaway, Ed~ed.callaway@motorola.com~1-954-723-8341~1-954-608-7537~Motorola~07~7.1.1.3~52~~T~I don't understand the references to Acks--MCPS-DATA.confirm is generated upon receipt of an Ack, not MCPS-DATA.indication, as you yourselves have indicated by the changes to MCPS-DATA.confirm. What do you want the PHY to do when it receives an Ack--send an MCPS-DATA.confirm, or an MCPS-DATA.indication? It can't send both....~Delete proposed changes to 7.1.1.3 (especially 7.1.1.3.2) and Table 43.~~X~O | 0~Callaway, Ed~ed.callaway@motorola.com~1-954-723-8341~1-954-608-7537~Motorola~07~7.1.1.3~52~~T~I don't understand the references to Acks--MCPS-DATA.confirm is generated upon receipt of an Ack, not MCPS-DATA.indication, as you yourselves have indicated by the changes to MCPS-DATA.confirm. What do you want the PHY to do when it receives an Ack--send an MCPS-DATA.confirm, or an MCPS-DATA.indication? It can't send both....~Delete proposed changes to 7.1.1.3 (especially 7.1.1.3.2) and Table 43.~~X~O | 0~Callaway, Ed~ed.callaway@motorola.com~1-954-723-8341~1-954-608-7537~Motorola~07~7.1.1.3~52~~T~I don't understand the references to Acks--MCPS-DATA.confirm is generated upon receipt of an Ack, not MCPS-DATA.indication, as you yourselves have indicated by the changes to MCPS-DATA.confirm. What do you want the PHY to do when it receives an Ack--send an MCPS-DATA.confirm, or an MCPS-DATA.indication? It can't send both....~Delete proposed changes to 7.1.1.3 (especially 7.1.1.3.2) and Table 43.~~X~O | 0~Callaway, Ed~ed.callaway@motorola.com~1-954-723-8341~1-954-608-7537~Motorola~07~7.1.1.3~52~~T~I don't understand the references to Acks--MCPS-DATA.confirm is generated upon receipt of an Ack, not MCPS-DATA.indication, as you yourselves have indicated by the changes to MCPS-DATA.confirm. What do you want the PHY to do when it receives an Ack--send an MCPS-DATA.confirm, or an MCPS-DATA.indication? It can't send both....~Delete proposed changes to 7.1.1.3 (especially 7.1.1.3.2) and Table 43.~~X~O | 0~Callaway, Ed~ed.callaway@motorola.com~1-954-723-8341~1-954-608-7537~Motorola~07~7.1.1.3~52~~T~I don't understand the references to Acks--MCPS-DATA.confirm is generated upon receipt of an Ack, not MCPS-DATA.indication, as you yourselves have indicated by the changes to MCPS-DATA.confirm. What do you want the PHY to do when it receives an Ack--send an MCPS-DATA.confirm, or an MCPS-DATA.indication? It can't send both....~Delete proposed changes to 7.1.1.3 (especially 7.1.1.3.2) and Table 43.~~X~O | 0~Callaway, Ed~ed.callaway@motorola.com~1-954-723-8341~1-954-608-7537~Motorola~07~7.1.1.3~52~~T~I don't understand the references to Acks--MCPS-DATA.confirm is generated upon receipt of an Ack, not MCPS-DATA.indication, as you yourselves have indicated by the changes to MCPS-DATA.confirm. What do you want the PHY to do when it receives an Ack--send an MCPS-DATA.confirm, or an MCPS-DATA.indication? It can't send both....~Delete proposed changes to 7.1.1.3 (especially 7.1.1.3.2) and Table 43.~~X~O | 0~Callaway, Ed~ed.callaway@motorola.com~1-954-723-8341~1-954-608-7537~Motorola~07~7.1.1.3~52~~T~I don't understand the references to Acks--MCPS-DATA.confirm is generated upon receipt of an Ack, not MCPS-DATA.indication, as you yourselves have indicated by the changes to MCPS-DATA.confirm. What do you want the PHY to do when it receives an Ack--send an MCPS-DATA.confirm, or an MCPS-DATA.indication? It can't send both....~Delete proposed changes to 7.1.1.3 (especially 7.1.1.3.2) and Table 43.~~X~O | 0~Callaway, Ed~ed.callaway@motorola.com~1-954-723-8341~1-954-608-7537~Motorola~07~7.1.1.3~52~~T~I don't understand the references to Acks--MCPS-DATA.confirm is generated upon receipt of an Ack, not MCPS-DATA.indication, as you yourselves have indicated by the changes to MCPS-DATA.confirm. What do you want the PHY to do when it receives an Ack--send an MCPS-DATA.confirm, or an MCPS-DATA.indication? It can't send both....~Delete proposed changes to 7.1.1.3 (especially 7.1.1.3.2) and Table 43.~~X~O | 0~Callaway, Ed~ed.callaway@motorola.com~1-954-723-8341~1-954-608-7537~Motorola~07~7.1.1.3~52~~T~I don't understand the references to Acks--MCPS-DATA.confirm is generated upon receipt of an Ack, not MCPS-DATA.indication, as you yourselves have indicated by the changes to MCPS-DATA.confirm. What do you want the PHY to do when it receives an Ack--send an MCPS-DATA.confirm, or an MCPS-DATA.indication? It can't send both....~Delete proposed changes to 7.1.1.3 (especially 7.1.1.3.2) and Table 43.~~X~O | 0~Callaway, Ed~ed.callaway@motorola.com~1-954-723-8341~1-954-608-7537~Motorola~07~7.1.1.3~52~~T~I don't understand the references to Acks--MCPS-DATA.confirm is generated upon receipt of an Ack, not MCPS-DATA.indication, as you yourselves have indicated by the changes to MCPS-DATA.confirm. What do you want the PHY to do when it receives an Ack--send an MCPS-DATA.confirm, or an MCPS-DATA.indication? It can't send both....~Delete proposed changes to 7.1.1.3 (especially 7.1.1.3.2) and Table 43.~~X~O | 0~Callaway, Ed~ed.callaway@motorola.com~1-954-723-8341~1-954-608-7537~Motorola~07~7.1.1.3~52~~T~I don't understand the references to Acks--MCPS-DATA.confirm is generated upon receipt of an Ack, not MCPS-DATA.indication, as you yourselves have indicated by the changes to MCPS-DATA.confirm. What do you want the PHY to do when it receives an Ack--send an MCPS-DATA.confirm, or an MCPS-DATA.indication? It can't send both....~Delete proposed changes to 7.1.1.3 (especially 7.1.1.3.2) and Table 43.~~X~O | 0~Callaway, Ed~ed.callaway@motorola.com~1-954-723-8341~1-954-608-7537~Motorola~07~7.1.1.3~52~~T~I don't understand the references to Acks--MCPS-DATA.confirm is generated upon receipt of an Ack, not MCPS-DATA.indication, as you yourselves have indicated by the changes to MCPS-DATA.confirm. What do you want the PHY to do when it receives an Ack--send an MCPS-DATA.confirm, or an MCPS-DATA.indication? It can't send both....~Delete proposed changes to 7.1.1.3 (especially 7.1.1.3.2) and Table 43.~~X~O | 0~Callaway, Ed~ed.callaway@motorola.com~1-954-723-8341~1-954-608-7537~Motorola~07~7.1.1.3~52~~T~I don't understand the references to Acks--MCPS-DATA.confirm is generated upon receipt of an Ack, not MCPS-DATA.indication, as you yourselves have indicated by the changes to MCPS-DATA.confirm. What do you want the PHY to do when it receives an Ack--send an MCPS-DATA.confirm, or an MCPS-DATA.indication? It can't send both....~Delete proposed changes to 7.1.1.3 (especially 7.1.1.3.2) and Table 43.~~X~O | 0~Callaway, Ed~ed.callaway@motorola.com~1-954-723-8341~1-954-608-7537~Motorola~07~7.1.1.3~52~~T~I don't understand the references to Acks--MCPS-DATA.confirm is generated upon receipt of an Ack, not MCPS-DATA.indication, as you yourselves have indicated by the changes to MCPS-DATA.confirm. What do you want the PHY to do when it receives an Ack--send an MCPS-DATA.confirm, or an MCPS-DATA.indication? It can't send both....~Delete proposed changes to 7.1.1.3 (especially 7.1.1.3.2) and Table 43.~~X~O | 0~Callaway, Ed~ed.callaway@motorola.com~1-954-723-8341~1-954-608-7537~Motorola~07~7.1.1.3~52~~T~I don't understand the references to Acks--MCPS-DATA.confirm is generated upon receipt of an Ack, not MCPS-DATA.indication, as you yourselves have indicated by the changes to MCPS-DATA.confirm. What do you want the PHY to do when it receives an Ack--send an MCPS-DATA.confirm, or an MCPS-DATA.indication? It can't send both....~Delete proposed changes to 7.1.1.3 (especially 7.1.1.3.2) and Table 43.~~X~O | 0~Callaway, Ed~ed.callaway@motorola.com~1-954-723-8341~1-954-608-7537~Motorola~07~7.1.1.3~52~~T~I don't understand the references to Acks--MCPS-DATA.confirm is generated upon receipt of an Ack, not MCPS-DATA.indication, as you yourselves have indicated by the changes to MCPS-DATA.confirm. What do you want the PHY to do when it receives an Ack--send an MCPS-DATA.confirm, or an MCPS-DATA.indication? It can't send both....~Delete proposed changes to 7.1.1.3 (especially 7.1.1.3.2) and Table 43.~~X~O | 0~Callaway, Ed~ed.callaway@motorola.com~1-954-723-8341~1-954-608-7537~Motorola~07~7.1.1.3~52~~T~I don't understand the references to Acks--MCPS-DATA.confirm is generated upon receipt of an Ack, not MCPS-DATA.indication, as you yourselves have indicated by the changes to MCPS-DATA.confirm. What do you want the PHY to do when it receives an Ack--send an MCPS-DATA.confirm, or an MCPS-DATA.indication? It can't send both....~Delete proposed changes to 7.1.1.3 (especially 7.1.1.3.2) and Table 43.~~X~O | 0~Callaway, Ed~ed.callaway@motorola.com~1-954-723-8341~1-954-608-7537~Motorola~07~7.1.1.3~52~~T~I don't understand the references to Acks--MCPS-DATA.confirm is generated upon receipt of an Ack, not MCPS-DATA.indication, as you yourselves have indicated by the changes to MCPS-DATA.confirm. What do you want the PHY to do when it receives an Ack--send an MCPS-DATA.confirm, or an MCPS-DATA.indication? It can't send both....~Delete proposed changes to 7.1.1.3 (especially 7.1.1.3.2) and Table 43.~~X~O | 0~Callaway, Ed~ed.callaway@motorola.com~1-954-723-8341~1-954-608-7537~Motorola~07~7.1.1.3~52~~T~I don't understand the references to Acks--MCPS-DATA.confirm is generated upon receipt of an Ack, not MCPS-DATA.indication, as you yourselves have indicated by the changes to MCPS-DATA.confirm. What do you want the PHY to do when it receives an Ack--send an MCPS-DATA.confirm, or an MCPS-DATA.indication? It can't send both....~Delete proposed changes to 7.1.1.3 (especially 7.1.1.3.2) and Table 43.~~X~O | 0~Callaway, Ed~ed.callaway@motorola.com~1-954-723-8341~1-954-608-7537~Motorola~07~7.1.1.3~52~~T~I don't understand the references to Acks--MCPS-DATA.confirm is generated upon receipt of an Ack, not MCPS-DATA.indication, as you yourselves have indicated by the changes to MCPS-DATA.confirm. What do you want the PHY to do when it receives an Ack--send an MCPS-DATA.confirm, or an MCPS-DATA.indication? It can't send both....~Delete proposed changes to 7.1.1.3 (especially 7.1.1.3.2) and Table 43.~~X~O | 0~Callaway, Ed~ed.callaway@motorola.com~1-954-723-8341~1-954-608-7537~Motorola~07~7.1.1.3~52~~T~I don't understand the references to Acks--MCPS-DATA.confirm is generated upon receipt of an Ack, not MCPS-DATA.indication, as you yourselves have indicated by the changes to MCPS-DATA.confirm. What do you want the PHY to do when it receives an Ack--send an MCPS-DATA.confirm, or an MCPS-DATA.indication? It can't send both....~Delete proposed changes to 7.1.1.3 (especially 7.1.1.3.2) and Table 43.~~X~O | 0~Callaway, Ed~ed.callaway@motorola.com~1-954-723-8341~1-954-608-7537~Motorola~07~7.1.1.3~52~~T~I don't understand the references to Acks--MCPS-DATA.confirm is generated upon receipt of an Ack, not MCPS-DATA.indication, as you yourselves have indicated by the changes to MCPS-DATA.confirm. What do you want the PHY to do when it receives an Ack--send an MCPS-DATA.confirm, or an MCPS-DATA.indication? It can't send both....~Delete proposed changes to 7.1.1.3 (especially 7.1.1.3.2) and Table 43.~~X~O | 0~Callaway, Ed~ed.callaway@motorola.com~1-954-723-8341~1-954-608-7537~Motorola~07~7.1.1.3~52~~T~I don't understand the references to Acks--MCPS-DATA.confirm is generated upon receipt of an Ack, not MCPS-DATA.indication, as you yourselves have indicated by the changes to MCPS-DATA.confirm. What do you want the PHY to do when it receives an Ack--send an MCPS-DATA.confirm, or an MCPS-DATA.indication? It can't send both....~Delete proposed changes to 7.1.1.3 (especially 7.1.1.3.2) and Table 43.~~X~O | 0~Callaway, Ed~ed.callaway@motorola.com~1-954-723-8341~1-954-608-7537~Motorola~07~7.1.1.3~52~~T~I don't understand the references to Acks--MCPS-DATA.confirm is generated upon receipt of an Ack, not MCPS-DATA.indication, as you yourselves have indicated by the changes to MCPS-DATA.confirm. What do you want the PHY to do when it receives an Ack--send an MCPS-DATA.confirm, or an MCPS-DATA.indication? It can't send both....~Delete proposed changes to 7.1.1.3 (especially 7.1.1.3.2) and Table 43.~~X~O | 0~Callaway, Ed~ed.callaway@motorola.com~1-954-723-8341~1-954-608-7537~Motorola~07~7.1.1.3~52~~T~I don't understand the references to Acks--MCPS-DATA.confirm is generated upon receipt of an Ack, not MCPS-DATA.indication, as you yourselves have indicated by the changes to MCPS-DATA.confirm. What do you want the PHY to do when it receives an Ack--send an MCPS-DATA.confirm, or an MCPS-DATA.indication? It can't send both....~Delete proposed changes to 7.1.1.3 (especially 7.1.1.3.2) and Table 43.~~X~O | 0~Callaway, Ed~ed.callaway@motorola.com~1-954-723-8341~1-954-608-7537~Motorola~07~7.1.1.3~52~~T~I don't understand the references to Acks--MCPS-DATA.confirm is generated upon receipt of an Ack, not MCPS-DATA.indication, as you yourselves have indicated by the changes to MCPS-DATA.confirm. What do you want the PHY to do when it receives an Ack--send an MCPS-DATA.confirm, or an MCPS-DATA.indication? It can't send both....~Delete proposed changes to 7.1.1.3 (especially 7.1.1.3.2) and Table 43.~~X~O | 0~Callaway, Ed~ed.callaway@motorola.com~1-954-723-8341~1-954-608-7537~Motorola~07~7.1.1.3~52~~T~I don't understand the references to Acks--MCPS-DATA.confirm is generated upon receipt of an Ack, not MCPS-DATA.indication, as you yourselves have indicated by the changes to MCPS-DATA.confirm. What do you want the PHY to do when it receives an Ack--send an MCPS-DATA.confirm, or an MCPS-DATA.indication? It can't send both....~Delete proposed changes to 7.1.1.3 (especially 7.1.1.3.2) and Table 43.~~X~O | 0~Callaway, Ed~ed.callaway@motorola.com~1-954-723-8341~1-954-608-7537~Motorola~07~7.1.1.3~52~~T~I don't understand the references to Acks--MCPS-DATA.confirm is generated upon receipt of an Ack, not MCPS-DATA.indication, as you yourselves have indicated by the changes to MCPS-DATA.confirm. What do you want the PHY to do when it receives an Ack--send an MCPS-DATA.confirm, or an MCPS-DATA.indication? It can't send both....~Delete proposed changes to 7.1.1.3 (especially 7.1.1.3.2) and Table 43.~~X~O | 0~Callaway, Ed~ed.callaway@motorola.com~1-954-723-8341~1-954-608-7537~Motorola~07~7.1.1.3~52~~T~I don't understand the references to Acks--MCPS-DATA.confirm is generated upon receipt of an Ack, not MCPS-DATA.indication, as you yourselves have indicated by the changes to MCPS-DATA.confirm. What do you want the PHY to do when it receives an Ack--send an MCPS-DATA.confirm, or an MCPS-DATA.indication? It can't send both....~Delete proposed changes to 7.1.1.3 (especially 7.1.1.3.2) and Table 43.~~X~O | 0~Callaway, Ed~ed.callaway@motorola.com~1-954-723-8341~1-954-608-7537~Motorola~07~7.1.1.3~52~~T~I don't understand the references to Acks--MCPS-DATA.confirm is generated upon receipt of an Ack, not MCPS-DATA.indication, as you yourselves have indicated by the changes to MCPS-DATA.confirm. What do you want the PHY to do when it receives an Ack--send an MCPS-DATA.confirm, or an MCPS-DATA.indication? It can't send both....~Delete proposed changes to 7.1.1.3 (especially 7.1.1.3.2) and Table 43.~~X~O | 0~Callaway, Ed~ed.callaway@motorola.com~1-954-723-8341~1-954-608-7537~Motorola~07~7.1.1.3~52~~T~I don't understand the references to Acks--MCPS-DATA.confirm is generated upon receipt of an Ack, not MCPS-DATA.indication, as you yourselves have indicated by the changes to MCPS-DATA.confirm. What do you want the PHY to do when it receives an Ack--send an MCPS-DATA.confirm, or an MCPS-DATA.indication? It can't send both....~Delete proposed changes to 7.1.1.3 (especially 7.1.1.3.2) and Table 43.~~X~O | 0~Callaway, Ed~ed.callaway@motorola.com~1-954-723-8341~1-954-608-7537~Motorola~07~7.1.1.3~52~~T~I don't understand the references to Acks--MCPS-DATA.confirm is generated upon receipt of an Ack, not MCPS-DATA.indication, as you yourselves have indicated by the changes to MCPS-DATA.confirm. What do you want the PHY to do when it receives an Ack--send an MCPS-DATA.confirm, or an MCPS-DATA.indication? It can't send both....~Delete proposed changes to 7.1.1.3 (especially 7.1.1.3.2) and Table 43.~~X~O | 0~Callaway, Ed~ed.callaway@motorola.com~1-954-723-8341~1-954-608-7537~Motorola~07~7.1.1.3~52~~T~I don't understand the references to Acks--MCPS-DATA.confirm is generated upon receipt of an Ack, not MCPS-DATA.indication, as you yourselves have indicated by the changes to MCPS-DATA.confirm. What do you want the PHY to do when it receives an Ack--send an MCPS-DATA.confirm, or an MCPS-DATA.indication? It can't send both....~Delete proposed changes to 7.1.1.3 (especially 7.1.1.3.2) and Table 43.~~X~O | 0~Callaway, Ed~ed.callaway@motorola.com~1-954-723-8341~1-954-608-7537~Motorola~07~7.1.1.3~52~~T~I don't understand the references to Acks--MCPS-DATA.confirm is generated upon receipt of an Ack, not MCPS-DATA.indication, as you yourselves have indicated by the changes to MCPS-DATA.confirm. What do you want the PHY to do when it receives an Ack--send an MCPS-DATA.confirm, or an MCPS-DATA.indication? It can't send both....~Delete proposed changes to 7.1.1.3 (especially 7.1.1.3.2) and Table 43.~~X~O | 0~Callaway, Ed~ed.callaway@motorola.com~1-954-723-8341~1-954-608-7537~Motorola~07~7.1.1.3~52~~T~I don't understand the references to Acks--MCPS-DATA.confirm is generated upon receipt of an Ack, not MCPS-DATA.indication, as you yourselves have indicated by the changes to MCPS-DATA.confirm. What do you want the PHY to do when it receives an Ack--send an MCPS-DATA.confirm, or an MCPS-DATA.indication? It can't send both....~Delete proposed changes to 7.1.1.3 (especially 7.1.1.3.2) and Table 43.~~X~O | 0~Callaway, Ed~ed.callaway@motorola.com~1-954-723-8341~1-954-608-7537~Motorola~07~7.1.1.3~52~~T~I don't understand the references to Acks--MCPS-DATA.confirm is generated upon receipt of an Ack, not MCPS-DATA.indication, as you yourselves have indicated by the changes to MCPS-DATA.confirm. What do you want the PHY to do when it receives an Ack--send an MCPS-DATA.confirm, or an MCPS-DATA.indication? It can't send both....~Delete proposed changes to 7.1.1.3 (especially 7.1.1.3.2) and Table 43.~~X~O | 0~Callaway, Ed~ed.callaway@motorola.com~1-954-723-8341~1-954-608-7537~Motorola~07~7.1.1.3~52~~T~I don't understand the references to Acks--MCPS-DATA.confirm is generated upon receipt of an Ack, not MCPS-DATA.indication, as you yourselves have indicated by the changes to MCPS-DATA.confirm. What do you want the PHY to do when it receives an Ack--send an MCPS-DATA.confirm, or an MCPS-DATA.indication? It can't send both....~Delete proposed changes to 7.1.1.3 (especially 7.1.1.3.2) and Table 43.~~X~O | 0~Callaway, Ed~ed.callaway@motorola.com~1-954-723-8341~1-954-608-7537~Motorola~07~7.1.1.3~52~~T~I don't understand the references to Acks--MCPS-DATA.confirm is generated upon receipt of an Ack, not MCPS-DATA.indication, as you yourselves have indicated by the changes to MCPS-DATA.confirm. What do you want the PHY to do when it receives an Ack--send an MCPS-DATA.confirm, or an MCPS-DATA.indication? It can't send both....~Delete proposed changes to 7.1.1.3 (especially 7.1.1.3.2) and Table 43.~~X~O | 0~Callaway, Ed~ed.callaway@motorola.com~1-954-723-8341~1-954-608-7537~Motorola~07~7.1.1.3~52~~T~I don't understand the references to Acks--MCPS-DATA.confirm is generated upon receipt of an Ack, not MCPS-DATA.indication, as you yourselves have indicated by the changes to MCPS-DATA.confirm. What do you want the PHY to do when it receives an Ack--send an MCPS-DATA.confirm, or an MCPS-DATA.indication? It can't send both....~Delete proposed changes to 7.1.1.3 (especially 7.1.1.3.2) and Table 43.~~X~O | 0~Callaway, Ed~ed.callaway@motorola.com~1-954-723-8341~1-954-608-7537~Motorola~07~7.1.1.3~52~~T~I don't understand the references to Acks--MCPS-DATA.confirm is generated upon receipt of an Ack, not MCPS-DATA.indication, as you yourselves have indicated by the changes to MCPS-DATA.confirm. What do you want the PHY to do when it receives an Ack--send an MCPS-DATA.confirm, or an MCPS-DATA.indication? It can't send both....~Delete proposed changes to 7.1.1.3 (especially 7.1.1.3.2) and Table 43.~~X~O | 0~Callaway, Ed~ed.callaway@motorola.com~1-954-723-8341~1-954-608-7537~Motorola~07~7.1.1.3~52~~T~I don't understand the references to Acks--MCPS-DATA.confirm is generated upon receipt of an Ack, not MCPS-DATA.indication, as you yourselves have indicated by the changes to MCPS-DATA.confirm. What do you want the PHY to do when it receives an Ack--send an MCPS-DATA.confirm, or an MCPS-DATA.indication? It can't send both....~Delete proposed changes to 7.1.1.3 (especially 7.1.1.3.2) and Table 43.~~X~O | 0~Callaway, Ed~ed.callaway@motorola.com~1-954-723-8341~1-954-608-7537~Motorola~07~7.1.1.3~52~~T~I don't understand the references to Acks--MCPS-DATA.confirm is generated upon receipt of an Ack, not MCPS-DATA.indication, as you yourselves have indicated by the changes to MCPS-DATA.confirm. What do you want the PHY to do when it receives an Ack--send an MCPS-DATA.confirm, or an MCPS-DATA.indication? It can't send both....~Delete proposed changes to 7.1.1.3 (especially 7.1.1.3.2) and Table 43.~~X~O | 0~Callaway, Ed~ed.callaway@motorola.com~1-954-723-8341~1-954-608-7537~Motorola~07~7.1.1.3~52~~T~I don't understand the references to Acks--MCPS-DATA.confirm is generated upon receipt of an Ack, not MCPS-DATA.indication, as you yourselves have indicated by the changes to MCPS-DATA.confirm. What do you want the PHY to do when it receives an Ack--send an MCPS-DATA.confirm, or an MCPS-DATA.indication? It can't send both....~Delete proposed changes to 7.1.1.3 (especially 7.1.1.3.2) and Table 43.~~X~O | 0~Callaway, Ed~ed.callaway@motorola.com~1-954-723-8341~1-954-608-7537~Motorola~07~7.1.1.3~52~~T~I don't understand the references to Acks--MCPS-DATA.confirm is generated upon receipt of an Ack, not MCPS-DATA.indication, as you yourselves have indicated by the changes to MCPS-DATA.confirm. What do you want the PHY to do when it receives an Ack--send an MCPS-DATA.confirm, or an MCPS-DATA.indication? It can't send both....~Delete proposed changes to 7.1.1.3 (especially 7.1.1.3.2) and Table 43.~~X~O | 0~Callaway, Ed~ed.callaway@motorola.com~1-954-723-8341~1-954-608-7537~Motorola~07~7.1.1.3~52~~T~I don't understand the references to Acks--MCPS-DATA.confirm is generated upon receipt of an Ack, not MCPS-DATA.indication, as you yourselves have indicated by the changes to MCPS-DATA.confirm. What do you want the PHY to do when it receives an Ack--send an MCPS-DATA.confirm, or an MCPS-DATA.indication? It can't send both....~Delete proposed changes to 7.1.1.3 (especially 7.1.1.3.2) and Table 43.~~X~O | 0~Callaway, Ed~ed.callaway@motorola.com~1-954-723-8341~1-954-608-7537~Motorola~07~7.1.1.3~52~~T~I don't understand the references to Acks--MCPS-DATA.confirm is generated upon receipt of an Ack, not MCPS-DATA.indication, as you yourselves have indicated by the changes to MCPS-DATA.confirm. What do you want the PHY to do when it receives an Ack--send an MCPS-DATA.confirm, or an MCPS-DATA.indication? It can't send both....~Delete proposed changes to 7.1.1.3 (especially 7.1.1.3.2) and Table 43.~~X~O | 0~Callaway, Ed~ed.callaway@motorola.com~1-954-723-8341~1-954-608-7537~Motorola~07~7.1.1.3~52~~T~I don't understand the references to Acks--MCPS-DATA.confirm is generated upon receipt of an Ack, not MCPS-DATA.indication, as you yourselves have indicated by the changes to MCPS-DATA.confirm. What do you want the PHY to do when it receives an Ack--send an MCPS-DATA.confirm, or an MCPS-DATA.indication? It can't send both....~Delete proposed changes to 7.1.1.3 (especially 7.1.1.3.2) and Table 43.~~X~O | 0~Callaway, Ed~ed.callaway@motorola.com~1-954-723-8341~1-954-608-7537~Motorola~07~7.1.1.3~52~~T~I don't understand the references to Acks--MCPS-DATA.confirm is generated upon receipt of an Ack, not MCPS-DATA.indication, as you yourselves have indicated by the changes to MCPS-DATA.confirm. What do you want the PHY to do when it receives an Ack--send an MCPS-DATA.confirm, or an MCPS-DATA.indication? It can't send both....~Delete proposed changes to 7.1.1.3 (especially 7.1.1.3.2) and Table 43.~~X~O | 0~Callaway, Ed~ed.callaway@motorola.com~1-954-723-8341~1-954-608-7537~Motorola~07~7.1.1.3~52~~T~I don't understand the references to Acks--MCPS-DATA.confirm is generated upon receipt of an Ack, not MCPS-DATA.indication, as you yourselves have indicated by the changes to MCPS-DATA.confirm. What do you want the PHY to do when it receives an Ack--send an MCPS-DATA.confirm, or an MCPS-DATA.indication? It can't send both....~Delete proposed changes to 7.1.1.3 (especially 7.1.1.3.2) and Table 43.~~X~O | 0~Callaway, Ed~ed.callaway@motorola.com~1-954-723-8341~1-954-608-7537~Motorola~07~7.1.1.3~52~~T~I don't understand the references to Acks--MCPS-DATA.confirm is generated upon receipt of an Ack, not MCPS-DATA.indication, as you yourselves have indicated by the changes to MCPS-DATA.confirm. What do you want the PHY to do when it receives an Ack--send an MCPS-DATA.confirm, or an MCPS-DATA.indication? It can't send both....~Delete proposed changes to 7.1.1.3 (especially 7.1.1.3.2) and Table 43.~~X~O | 0~Callaway, Ed~ed.callaway@motorola.com~1-954-723-8341~1-954-608-7537~Motorola~07~7.1.1.3~52~~T~I don't understand the references to Acks--MCPS-DATA.confirm is generated upon receipt of an Ack, not MCPS-DATA.indication, as you yourselves have indicated by the changes to MCPS-DATA.confirm. What do you want the PHY to do when it receives an Ack--send an MCPS-DATA.confirm, or an MCPS-DATA.indication? It can't send both....~Delete proposed changes to 7.1.1.3 (especially 7.1.1.3.2) and Table 43.~~X~O | 0~Callaway, Ed~ed.callaway@motorola.com~1-954-723-8341~1-954-608-7537~Motorola~07~7.1.1.3~52~~T~I don't understand the references to Acks--MCPS-DATA.confirm is generated upon receipt of an Ack, not MCPS-DATA.indication, as you yourselves have indicated by the changes to MCPS-DATA.confirm. What do you want the PHY to do when it receives an Ack--send an MCPS-DATA.confirm, or an MCPS-DATA.indication? It can't send both....~Delete proposed changes to 7.1.1.3 (especially 7.1.1.3.2) and Table 43.~~X~O | 0~Callaway, Ed~ed.callaway@motorola.com~1-954-723-8341~1-954-608-7537~Motorola~07~7.1.1.3~52~~T~I don't understand the references to Acks--MCPS-DATA.confirm is generated upon receipt of an Ack, not MCPS-DATA.indication, as you yourselves have indicated by the changes to MCPS-DATA.confirm. What do you want the PHY to do when it receives an Ack--send an MCPS-DATA.confirm, or an MCPS-DATA.indication? It can't send both....~Delete proposed changes to 7.1.1.3 (especially 7.1.1.3.2) and Table 43.~~X~O | 0~Callaway, Ed~ed.callaway@motorola.com~1-954-723-8341~1-954-608-7537~Motorola~07~7.1.1.3~52~~T~I don't understand the references to Acks--MCPS-DATA.confirm is generated upon receipt of an Ack, not MCPS-DATA.indication, as you yourselves have indicated by the changes to MCPS-DATA.confirm. What do you want the PHY to do when it receives an Ack--send an MCPS-DATA.confirm, or an MCPS-DATA.indication? It can't send both....~Delete proposed changes to 7.1.1.3 (especially 7.1.1.3.2) and Table 43.~~X~O | 0~Callaway, Ed~ed.callaway@motorola.com~1-954-723-8341~1-954-608-7537~Motorola~07~7.1.1.3~52~~T~I don't understand the references to Acks--MCPS-DATA.confirm is generated upon receipt of an Ack, not MCPS-DATA.indication, as you yourselves have indicated by the changes to MCPS-DATA.confirm. What do you want the PHY to do when it receives an Ack--send an MCPS-DATA.confirm, or an MCPS-DATA.indication? It can't send both....~Delete proposed changes to 7.1.1.3 (especially 7.1.1.3.2) and Table 43.~~X~O | 0~Callaway, Ed~ed.callaway@motorola.com~1-954-723-8341~1-954-608-7537~Motorola~07~7.1.1.3~52~~T~I don't understand the references to Acks--MCPS-DATA.confirm is generated upon receipt of an Ack, not MCPS-DATA.indication, as you yourselves have indicated by the changes to MCPS-DATA.confirm. What do you want the PHY to do when it receives an Ack--send an MCPS-DATA.confirm, or an MCPS-DATA.indication? It can't send both....~Delete proposed changes to 7.1.1.3 (especially 7.1.1.3.2) and Table 43.~~X~O | 0~Callaway, Ed~ed.callaway@motorola.com~1-954-723-8341~1-954-608-7537~Motorola~07~7.1.1.3~52~~T~I don't understand the references to Acks--MCPS-DATA.confirm is generated upon receipt of an Ack, not MCPS-DATA.indication, as you yourselves have indicated by the changes to MCPS-DATA.confirm. What do you want the PHY to do when it receives an Ack--send an MCPS-DATA.confirm, or an MCPS-DATA.indication? It can't send both....~Delete proposed changes to 7.1.1.3 (especially 7.1.1.3.2) and Table 43.~~X~O | 0~Callaway, Ed~ed.callaway@motorola.com~1-954-723-8341~1-954-608-7537~Motorola~07~7.1.1.3~52~~T~I don't understand the references to Acks--MCPS-DATA.confirm is generated upon receipt of an Ack, not MCPS-DATA.indication, as you yourselves have indicated by the changes to MCPS-DATA.confirm. What do you want the PHY to do when it receives an Ack--send an MCPS-DATA.confirm, or an MCPS-DATA.indication? It can't send both....~Delete proposed changes to 7.1.1.3 (especially 7.1.1.3.2) and Table 43.~~X~O | 0~Callaway, Ed~ed.callaway@motorola.com~1-954-723-8341~1-954-608-7537~Motorola~07~7.1.1.3~52~~T~I don't understand the references to Acks--MCPS-DATA.confirm is generated upon receipt of an Ack, not MCPS-DATA.indication, as you yourselves have indicated by the changes to MCPS-DATA.confirm. What do you want the PHY to do when it receives an Ack--send an MCPS-DATA.confirm, or an MCPS-DATA.indication? It can't send both....~Delete proposed changes to 7.1.1.3 (especially 7.1.1.3.2) and Table 43.~~X~O | 0~Callaway, Ed~ed.callaway@motorola.com~1-954-723-8341~1-954-608-7537~Motorola~07~7.1.1.3~52~~T~I don't understand the references to Acks--MCPS-DATA.confirm is generated upon receipt of an Ack, not MCPS-DATA.indication, as you yourselves have indicated by the changes to MCPS-DATA.confirm. What do you want the PHY to do when it receives an Ack--send an MCPS-DATA.confirm, or an MCPS-DATA.indication? It can't send both....~Delete proposed changes to 7.1.1.3 (especially 7.1.1.3.2) and Table 43.~~X~O | 0~Callaway, Ed~ed.callaway@motorola.com~1-954-723-8341~1-954-608-7537~Motorola~07~7.1.1.3~52~~T~I don't understand the references to Acks--MCPS-DATA.confirm is generated upon receipt of an Ack, not MCPS-DATA.indication, as you yourselves have indicated by the changes to MCPS-DATA.confirm. What do you want the PHY to do when it receives an Ack--send an MCPS-DATA.confirm, or an MCPS-DATA.indication? It can't send both....~Delete proposed changes to 7.1.1.3 (especially 7.1.1.3.2) and Table 43.~~X~O | 0~Callaway, Ed~ed.callaway@motorola.com~1-954-723-8341~1-954-608-7537~Motorola~07~7.1.1.3~52~~T~I don't understand the references to Acks--MCPS-DATA.confirm is generated upon receipt of an Ack, not MCPS-DATA.indication, as you yourselves have indicated by the changes to MCPS-DATA.confirm. What do you want the PHY to do when it receives an Ack--send an MCPS-DATA.confirm, or an MCPS-DATA.indication? It can't send both....~Delete proposed changes to 7.1.1.3 (especially 7.1.1.3.2) and Table 43.~~X~O | 0~Callaway, Ed~ed.callaway@motorola.com~1-954-723-8341~1-954-608-7537~Motorola~07~7.1.1.3~52~~T~I don't understand the references to Acks--MCPS-DATA.confirm is generated upon receipt of an Ack, not MCPS-DATA.indication, as you yourselves have indicated by the changes to MCPS-DATA.confirm. What do you want the PHY to do when it receives an Ack--send an MCPS-DATA.confirm, or an MCPS-DATA.indication? It can't send both....~Delete proposed changes to 7.1.1.3 (especially 7.1.1.3.2) and Table 43.~~X~O | 0~Callaway, Ed~ed.callaway@motorola.com~1-954-723-8341~1-954-608-7537~Motorola~07~7.1.1.3~52~~T~I don't understand the references to Acks--MCPS-DATA.confirm is generated upon receipt of an Ack, not MCPS-DATA.indication, as you yourselves have indicated by the changes to MCPS-DATA.confirm. What do you want the PHY to do when it receives an Ack--send an MCPS-DATA.confirm, or an MCPS-DATA.indication? It can't send both....~Delete proposed changes to 7.1.1.3 (especially 7.1.1.3.2) and Table 43.~~X~O | 0~Callaway, Ed~ed.callaway@motorola.com~1-954-723-8341~1-954-608-7537~Motorola~07~7.1.1.3~52~~T~I don't understand the references to Acks--MCPS-DATA.confirm is generated upon receipt of an Ack, not MCPS-DATA.indication, as you yourselves have indicated by the changes to MCPS-DATA.confirm. What do you want the PHY to do when it receives an Ack--send an MCPS-DATA.confirm, or an MCPS-DATA.indication? It can't send both....~Delete proposed changes to 7.1.1.3 (especially 7.1.1.3.2) and Table 43.~~X~O | 0~Callaway, Ed~ed.callaway@motorola.com~1-954-723-8341~1-954-608-7537~Motorola~07~7.1.1.3~52~~T~I don't understand the references to Acks--MCPS-DATA.confirm is generated upon receipt of an Ack, not MCPS-DATA.indication, as you yourselves have indicated by the changes to MCPS-DATA.confirm. What do you want the PHY to do when it receives an Ack--send an MCPS-DATA.confirm, or an MCPS-DATA.indication? It can't send both....~Delete proposed changes to 7.1.1.3 (especially 7.1.1.3.2) and Table 43.~~X~O | 0~Callaway, Ed~ed.callaway@motorola.com~1-954-723-8341~1-954-608-7537~Motorola~07~7.1.1.3~52~~T~I don't understand the references to Acks--MCPS-DATA.confirm is generated upon receipt of an Ack, not MCPS-DATA.indication, as you yourselves have indicated by the changes to MCPS-DATA.confirm. What do you want the PHY to do when it receives an Ack--send an MCPS-DATA.confirm, or an MCPS-DATA.indication? It can't send both....~Delete proposed changes to 7.1.1.3 (especially 7.1.1.3.2) and Table 43.~~X~O | 0~Callaway, Ed~ed.callaway@motorola.com~1-954-723-8341~1-954-608-7537~Motorola~07~7.1.1.3~52~~T~I don't understand the references to Acks--MCPS-DATA.confirm is generated upon receipt of an Ack, not MCPS-DATA.indication, as you yourselves have indicated by the changes to MCPS-DATA.confirm. What do you want the PHY to do when it receives an Ack--send an MCPS-DATA.confirm, or an MCPS-DATA.indication? It can't send both....~Delete proposed changes to 7.1.1.3 (especially 7.1.1.3.2) and Table 43.~~X~O | 0~Callaway, Ed~ed.callaway@motorola.com~1-954-723-8341~1-954-608-7537~Motorola~07~7.1.1.3~52~~T~I don't understand the references to Acks--MCPS-DATA.confirm is generated upon receipt of an Ack, not MCPS-DATA.indication, as you yourselves have indicated by the changes to MCPS-DATA.confirm. What do you want the PHY to do when it receives an Ack--send an MCPS-DATA.confirm, or an MCPS-DATA.indication? It can't send both....~Delete proposed changes to 7.1.1.3 (especially 7.1.1.3.2) and Table 43.~~X~O | 0~Callaway, Ed~ed.callaway@motorola.com~1-954-723-8341~1-954-608-7537~Motorola~07~7.1.1.3~52~~T~I don't understand the references to Acks--MCPS-DATA.confirm is generated upon receipt of an Ack, not MCPS-DATA.indication, as you yourselves have indicated by the changes to MCPS-DATA.confirm. What do you want the PHY to do when it receives an Ack--send an MCPS-DATA.confirm, or an MCPS-DATA.indication? It can't send both....~Delete proposed changes to 7.1.1.3 (especially 7.1.1.3.2) and Table 43.~~X~O | 0~Callaway, Ed~ed.callaway@motorola.com~1-954-723-8341~1-954-608-7537~Motorola~07~7.1.1.3~52~~T~I don't understand the references to Acks--MCPS-DATA.confirm is generated upon receipt of an Ack, not MCPS-DATA.indication, as you yourselves have indicated by the changes to MCPS-DATA.confirm. What do you want the PHY to do when it receives an Ack--send an MCPS-DATA.confirm, or an MCPS-DATA.indication? It can't send both....~Delete proposed changes to 7.1.1.3 (especially 7.1.1.3.2) and Table 43.~~X~O | 0~Callaway, Ed~ed.callaway@motorola.com~1-954-723-8341~1-954-608-7537~Motorola~07~7.1.1.3~52~~T~I don't understand the references to Acks--MCPS-DATA.confirm is generated upon receipt of an Ack, not MCPS-DATA.indication, as you yourselves have indicated by the changes to MCPS-DATA.confirm. What do you want the PHY to do when it receives an Ack--send an MCPS-DATA.confirm, or an MCPS-DATA.indication? It can't send both....~Delete proposed changes to 7.1.1.3 (especially 7.1.1.3.2) and Table 43.~~X~O | 0~Callaway, Ed~ed.callaway@motorola.com~1-954-723-8341~1-954-608-7537~Motorola~07~7.1.1.3~52~~T~I don't understand the references to Acks--MCPS-DATA.confirm is generated upon receipt of an Ack, not MCPS-DATA.indication, as you yourselves have indicated by the changes to MCPS-DATA.confirm. What do you want the PHY to do when it receives an Ack--send an MCPS-DATA.confirm, or an MCPS-DATA.indication? It can't send both....~Delete proposed changes to 7.1.1.3 (especially 7.1.1.3.2) and Table 43.~~X~O | 0~Callaway, Ed~ed.callaway@motorola.com~1-954-723-8341~1-954-608-7537~Motorola~07~7.1.1.3~52~~T~I don't understand the references to Acks--MCPS-DATA.confirm is generated upon receipt of an Ack, not MCPS-DATA.indication, as you yourselves have indicated by the changes to MCPS-DATA.confirm. What do you want the PHY to do when it receives an Ack--send an MCPS-DATA.confirm, or an MCPS-DATA.indication? It can't send both....~Delete proposed changes to 7.1.1.3 (especially 7.1.1.3.2) and Table 43.~~X~O | 0~Callaway, Ed~ed.callaway@motorola.com~1-954-723-8341~1-954-608-7537~Motorola~07~7.1.1.3~52~~T~I don't understand the references to Acks--MCPS-DATA.confirm is generated upon receipt of an Ack, not MCPS-DATA.indication, as you yourselves have indicated by the changes to MCPS-DATA.confirm. What do you want the PHY to do when it receives an Ack--send an MCPS-DATA.confirm, or an MCPS-DATA.indication? It can't send both....~Delete proposed changes to 7.1.1.3 (especially 7.1.1.3.2) and Table 43.~~X~O | 0~Callaway, Ed~ed.callaway@motorola.com~1-954-723-8341~1-954-608-7537~Motorola~07~7.1.1.3~52~~T~I don't understand the references to Acks--MCPS-DATA.confirm is generated upon receipt of an Ack, not MCPS-DATA.indication, as you yourselves have indicated by the changes to MCPS-DATA.confirm. What do you want the PHY to do when it receives an Ack--send an MCPS-DATA.confirm, or an MCPS-DATA.indication? It can't send both....~Delete proposed changes to 7.1.1.3 (especially 7.1.1.3.2) and Table 43.~~X~O | 0~Callaway, Ed~ed.callaway@motorola.com~1-954-723-8341~1-954-608-7537~Motorola~07~7.1.1.3~52~~T~I don't understand the references to Acks--MCPS-DATA.confirm is generated upon receipt of an Ack, not MCPS-DATA.indication, as you yourselves have indicated by the changes to MCPS-DATA.confirm. What do you want the PHY to do when it receives an Ack--send an MCPS-DATA.confirm, or an MCPS-DATA.indication? It can't send both....~Delete proposed changes to 7.1.1.3 (especially 7.1.1.3.2) and Table 43.~~X~O | 0~Callaway, Ed~ed.callaway@motorola.com~1-954-723-8341~1-954-608-7537~Motorola~07~7.1.1.3~52~~T~I don't understand the references to Acks--MCPS-DATA.confirm is generated upon receipt of an Ack, not MCPS-DATA.indication, as you yourselves have indicated by the changes to MCPS-DATA.confirm. What do you want the PHY to do when it receives an Ack--send an MCPS-DATA.confirm, or an MCPS-DATA.indication? It can't send both....~Delete proposed changes to 7.1.1.3 (especially 7.1.1.3.2) and Table 43.~~X~O | 0~Callaway, Ed~ed.callaway@motorola.com~1-954-723-8341~1-954-608-7537~Motorola~07~7.1.1.3~52~~T~I don't understand the references to Acks--MCPS-DATA.confirm is generated upon receipt of an Ack, not MCPS-DATA.indication, as you yourselves have indicated by the changes to MCPS-DATA.confirm. What do you want the PHY to do when it receives an Ack--send an MCPS-DATA.confirm, or an MCPS-DATA.indication? It can't send both....~Delete proposed changes to 7.1.1.3 (especially 7.1.1.3.2) and Table 43.~~X~O | 0~Callaway, Ed~ed.callaway@motorola.com~1-954-723-8341~1-954-608-7537~Motorola~07~7.1.1.3~52~~T~I don't understand the references to Acks--MCPS-DATA.confirm is generated upon receipt of an Ack, not MCPS-DATA.indication, as you yourselves have indicated by the changes to MCPS-DATA.confirm. What do you want the PHY to do when it receives an Ack--send an MCPS-DATA.confirm, or an MCPS-DATA.indication? It can't send both....~Delete proposed changes to 7.1.1.3 (especially 7.1.1.3.2) and Table 43.~~X~O | 0~Callaway, Ed~ed.callaway@motorola.com~1-954-723-8341~1-954-608-7537~Motorola~07~7.1.1.3~52~~T~I don't understand the references to Acks--MCPS-DATA.confirm is generated upon receipt of an Ack, not MCPS-DATA.indication, as you yourselves have indicated by the changes to MCPS-DATA.confirm. What do you want the PHY to do when it receives an Ack--send an MCPS-DATA.confirm, or an MCPS-DATA.indication? It can't send both....~Delete proposed changes to 7.1.1.3 (especially 7.1.1.3.2) and Table 43.~~X~O | 0~Callaway, Ed~ed.callaway@motorola.com~1-954-723-8341~1-954-608-7537~Motorola~07~7.1.1.3~52~~T~I don't understand the references to Acks--MCPS-DATA.confirm is generated upon receipt of an Ack, not MCPS-DATA.indication, as you yourselves have indicated by the changes to MCPS-DATA.confirm. What do you want the PHY to do when it receives an Ack--send an MCPS-DATA.confirm, or an MCPS-DATA.indication? It can't send both....~Delete proposed changes to 7.1.1.3 (especially 7.1.1.3.2) and Table 43.~~X~O | 0~Callaway, Ed~ed.callaway@motorola.com~1-954-723-8341~1-954-608-7537~Motorola~07~7.1.1.3~52~~T~I don't understand the references to Acks--MCPS-DATA.confirm is generated upon receipt of an Ack, not MCPS-DATA.indication, as you yourselves have indicated by the changes to MCPS-DATA.confirm. What do you want the PHY to do when it receives an Ack--send an MCPS-DATA.confirm, or an MCPS-DATA.indication? It can't send both....~Delete proposed changes to 7.1.1.3 (especially 7.1.1.3.2) and Table 43.~~X~O | 0~Callaway, Ed~ed.callaway@motorola.com~1-954-723-8341~1-954-608-7537~Motorola~07~7.1.1.3~52~~T~I don't understand the references to Acks--MCPS-DATA.confirm is generated upon receipt of an Ack, not MCPS-DATA.indication, as you yourselves have indicated by the changes to MCPS-DATA.confirm. What do you want the PHY to do when it receives an Ack--send an MCPS-DATA.confirm, or an MCPS-DATA.indication? It can't send both....~Delete proposed changes to 7.1.1.3 (especially 7.1.1.3.2) and Table 43.~~X~O | 0~Callaway, Ed~ed.callaway@motorola.com~1-954-723-8341~1-954-608-7537~Motorola~07~7.1.1.3~52~~T~I don't understand the references to Acks--MCPS-DATA.confirm is generated upon receipt of an Ack, not MCPS-DATA.indication, as you yourselves have indicated by the changes to MCPS-DATA.confirm. What do you want the PHY to do when it receives an Ack--send an MCPS-DATA.confirm, or an MCPS-DATA.indication? It can't send both....~Delete proposed changes to 7.1.1.3 (especially 7.1.1.3.2) and Table 43.~~X~O | 0~Callaway, Ed~ed.callaway@motorola.com~1-954-723-8341~1-954-608-7537~Motorola~07~7.1.1.3~52~~T~I don't understand the references to Acks--MCPS-DATA.confirm is generated upon receipt of an Ack, not MCPS-DATA.indication, as you yourselves have indicated by the changes to MCPS-DATA.confirm. What do you want the PHY to do when it receives an Ack--send an MCPS-DATA.confirm, or an MCPS-DATA.indication? It can't send both....~Delete proposed changes to 7.1.1.3 (especially 7.1.1.3.2) and Table 43.~~X~O | 0~Callaway, Ed~ed.callaway@motorola.com~1-954-723-8341~1-954-608-7537~Motorola~07~7.1.1.3~52~~T~I don't understand the references to Acks--MCPS-DATA.confirm is generated upon receipt of an Ack, not MCPS-DATA.indication, as you yourselves have indicated by the changes to MCPS-DATA.confirm. What do you want the PHY to do when it receives an Ack--send an MCPS-DATA.confirm, or an MCPS-DATA.indication? It can't send both....~Delete proposed changes to 7.1.1.3 (especially 7.1.1.3.2) and Table 43.~~X~O | 0~Callaway, Ed~ed.callaway@motorola.com~1-954-723-8341~1-954-608-7537~Motorola~07~7.1.1.3~52~~T~I don't understand the references to Acks--MCPS-DATA.confirm is generated upon receipt of an Ack, not MCPS-DATA.indication, as you yourselves have indicated by the changes to MCPS-DATA.confirm. What do you want the PHY to do when it receives an Ack--send an MCPS-DATA.confirm, or an MCPS-DATA.indication? It can't send both....~Delete proposed changes to 7.1.1.3 (especially 7.1.1.3.2) and Table 43.~~X~O | 0~Callaway, Ed~ed.callaway@motorola.com~1-954-723-8341~1-954-608-7537~Motorola~07~7.1.1.3~52~~T~I don't understand the references to Acks--MCPS-DATA.confirm is generated upon receipt of an Ack, not MCPS-DATA.indication, as you yourselves have indicated by the changes to MCPS-DATA.confirm. What do you want the PHY to do when it receives an Ack--send an MCPS-DATA.confirm, or an MCPS-DATA.indication? It can't send both....~Delete proposed changes to 7.1.1.3 (especially 7.1.1.3.2) and Table 43.~~X~O | 0~Callaway, Ed~ed.callaway@motorola.com~1-954-723-8341~1-954-608-7537~Motorola~07~7.1.1.3~52~~T~I don't understand the references to Acks--MCPS-DATA.confirm is generated upon receipt of an Ack, not MCPS-DATA.indication, as you yourselves have indicated by the changes to MCPS-DATA.confirm. What do you want the PHY to do when it receives an Ack--send an MCPS-DATA.confirm, or an MCPS-DATA.indication? It can't send both....~Delete proposed changes to 7.1.1.3 (especially 7.1.1.3.2) and Table 43.~~X~O | 0~Callaway, Ed~ed.callaway@motorola.com~1-954-723-8341~1-954-608-7537~Motorola~07~7.1.1.3~52~~T~I don't understand the references to Acks--MCPS-DATA.confirm is generated upon receipt of an Ack, not MCPS-DATA.indication, as you yourselves have indicated by the changes to MCPS-DATA.confirm. What do you want the PHY to do when it receives an Ack--send an MCPS-DATA.confirm, or an MCPS-DATA.indication? It can't send both....~Delete proposed changes to 7.1.1.3 (especially 7.1.1.3.2) and Table 43.~~X~O | 0~Callaway, Ed~ed.callaway@motorola.com~1-954-723-8341~1-954-608-7537~Motorola~07~7.1.1.3~52~~T~I don't understand the references to Acks--MCPS-DATA.confirm is generated upon receipt of an Ack, not MCPS-DATA.indication, as you yourselves have indicated by the changes to MCPS-DATA.confirm. What do you want the PHY to do when it receives an Ack--send an MCPS-DATA.confirm, or an MCPS-DATA.indication? It can't send both....~Delete proposed changes to 7.1.1.3 (especially 7.1.1.3.2) and Table 43.~~X~O | 0~Callaway, Ed~ed.callaway@motorola.com~1-954-723-8341~1-954-608-7537~Motorola~07~7.1.1.3~52~~T~I don't understand the references to Acks--MCPS-DATA.confirm is generated upon receipt of an Ack, not MCPS-DATA.indication, as you yourselves have indicated by the changes to MCPS-DATA.confirm. What do you want the PHY to do when it receives an Ack--send an MCPS-DATA.confirm, or an MCPS-DATA.indication? It can't send both....~Delete proposed changes to 7.1.1.3 (especially 7.1.1.3.2) and Table 43.~~X~O | 0~Callaway, Ed~ed.callaway@motorola.com~1-954-723-8341~1-954-608-7537~Motorola~07~7.1.1.3~52~~T~I don't understand the references to Acks--MCPS-DATA.confirm is generated upon receipt of an Ack, not MCPS-DATA.indication, as you yourselves have indicated by the changes to MCPS-DATA.confirm. What do you want the PHY to do when it receives an Ack--send an MCPS-DATA.confirm, or an MCPS-DATA.indication? It can't send both....~Delete proposed changes to 7.1.1.3 (especially 7.1.1.3.2) and Table 43.~~X~O | 0~Callaway, Ed~ed.callaway@motorola.com~1-954-723-8341~1-954-608-7537~Motorola~07~7.1.1.3~52~~T~I don't understand the references to Acks--MCPS-DATA.confirm is generated upon receipt of an Ack, not MCPS-DATA.indication, as you yourselves have indicated by the changes to MCPS-DATA.confirm. What do you want the PHY to do when it receives an Ack--send an MCPS-DATA.confirm, or an MCPS-DATA.indication? It can't send both....~Delete proposed changes to 7.1.1.3 (especially 7.1.1.3.2) and Table 43.~~X~O | 0~Callaway, Ed~ed.callaway@motorola.com~1-954-723-8341~1-954-608-7537~Motorola~07~7.1.1.3~52~~T~I don't understand the references to Acks--MCPS-DATA.confirm is generated upon receipt of an Ack, not MCPS-DATA.indication, as you yourselves have indicated by the changes to MCPS-DATA.confirm. What do you want the PHY to do when it receives an Ack--send an MCPS-DATA.confirm, or an MCPS-DATA.indication? It can't send both....~Delete proposed changes to 7.1.1.3 (especially 7.1.1.3.2) and Table 43.~~X~O | 0~Callaway, Ed~ed.callaway@motorola.com~1-954-723-8341~1-954-608-7537~Motorola~07~7.1.1.3~52~~T~I don't understand the references to Acks--MCPS-DATA.confirm is generated upon receipt of an Ack, not MCPS-DATA.indication, as you yourselves have indicated by the changes to MCPS-DATA.confirm. What do you want the PHY to do when it receives an Ack--send an MCPS-DATA.confirm, or an MCPS-DATA.indication? It can't send both....~Delete proposed changes to 7.1.1.3 (especially 7.1.1.3.2) and Table 43.~~X~O | 0~Callaway, Ed~ed.callaway@motorola.com~1-954-723-8341~1-954-608-7537~Motorola~07~7.1.1.3~52~~T~I don't understand the references to Acks--MCPS-DATA.confirm is generated upon receipt of an Ack, not MCPS-DATA.indication, as you yourselves have indicated by the changes to MCPS-DATA.confirm. What do you want the PHY to do when it receives an Ack--send an MCPS-DATA.confirm, or an MCPS-DATA.indication? It can't send both....~Delete proposed changes to 7.1.1.3 (especially 7.1.1.3.2) and Table 43.~~X~O | 0~Callaway, Ed~ed.callaway@motorola.com~1-954-723-8341~1-954-608-7537~Motorola~07~7.1.1.3~52~~T~I don't understand the references to Acks--MCPS-DATA.confirm is generated upon receipt of an Ack, not MCPS-DATA.indication, as you yourselves have indicated by the changes to MCPS-DATA.confirm. What do you want the PHY to do when it receives an Ack--send an MCPS-DATA.confirm, or an MCPS-DATA.indication? It can't send both....~Delete proposed changes to 7.1.1.3 (especially 7.1.1.3.2) and Table 43.~~X~O | 0~Callaway, Ed~ed.callaway@motorola.com~1-954-723-8341~1-954-608-7537~Motorola~07~7.1.1.3~52~~T~I don't understand the references to Acks--MCPS-DATA.confirm is generated upon receipt of an Ack, not MCPS-DATA.indication, as you yourselves have indicated by the changes to MCPS-DATA.confirm. What do you want the PHY to do when it receives an Ack--send an MCPS-DATA.confirm, or an MCPS-DATA.indication? It can't send both....~Delete proposed changes to 7.1.1.3 (especially 7.1.1.3.2) and Table 43.~~X~O | 0~Callaway, Ed~ed.callaway@motorola.com~1-954-723-8341~1-954-608-7537~Motorola~07~7.1.1.3~52~~T~I don't understand the references to Acks--MCPS-DATA.confirm is generated upon receipt of an Ack, not MCPS-DATA.indication, as you yourselves have indicated by the changes to MCPS-DATA.confirm. What do you want the PHY to do when it receives an Ack--send an MCPS-DATA.confirm, or an MCPS-DATA.indication? It can't send both....~Delete proposed changes to 7.1.1.3 (especially 7.1.1.3.2) and Table 43.~~X~O | 0~Callaway, Ed~ed.callaway@motorola.com~1-954-723-8341~1-954-608-7537~Motorola~07~7.1.1.3~52~~T~I don't understand the references to Acks--MCPS-DATA.confirm is generated upon receipt of an Ack, not MCPS-DATA.indication, as you yourselves have indicated by the changes to MCPS-DATA.confirm. What do you want the PHY to do when it receives an Ack--send an MCPS-DATA.confirm, or an MCPS-DATA.indication? It can't send both....~Delete proposed changes to 7.1.1.3 (especially 7.1.1.3.2) and Table 43.~~X~O | 0~Callaway, Ed~ed.callaway@motorola.com~1-954-723-8341~1-954-608-7537~Motorola~07~7.1.1.3~52~~T~I don't understand the references to Acks--MCPS-DATA.confirm is generated upon receipt of an Ack, not MCPS-DATA.indication, as you yourselves have indicated by the changes to MCPS-DATA.confirm. What do you want the PHY to do when it receives an Ack--send an MCPS-DATA.confirm, or an MCPS-DATA.indication? It can't send both....~Delete proposed changes to 7.1.1.3 (especially 7.1.1.3.2) and Table 43.~~X~O | 0~Callaway, Ed~ed.callaway@motorola.com~1-954-723-8341~1-954-608-7537~Motorola~07~7.1.1.3~52~~T~I don't understand the references to Acks--MCPS-DATA.confirm is generated upon receipt of an Ack, not MCPS-DATA.indication, as you yourselves have indicated by the changes to MCPS-DATA.confirm. What do you want the PHY to do when it receives an Ack--send an MCPS-DATA.confirm, or an MCPS-DATA.indication? It can't send both....~Delete proposed changes to 7.1.1.3 (especially 7.1.1.3.2) and Table 43.~~X~O | 0~Callaway, Ed~ed.callaway@motorola.com~1-954-723-8341~1-954-608-7537~Motorola~07~7.1.1.3~52~~T~I don't understand the references to Acks--MCPS-DATA.confirm is generated upon receipt of an Ack, not MCPS-DATA.indication, as you yourselves have indicated by the changes to MCPS-DATA.confirm. What do you want the PHY to do when it receives an Ack--send an MCPS-DATA.confirm, or an MCPS-DATA.indication? It can't send both....~Delete proposed changes to 7.1.1.3 (especially 7.1.1.3.2) and Table 43.~~X~O | 0~Callaway, Ed~ed.callaway@motorola.com~1-954-723-8341~1-954-608-7537~Motorola~07~7.1.1.3~52~~T~I don't understand the references to Acks--MCPS-DATA.confirm is generated upon receipt of an Ack, not MCPS-DATA.indication, as you yourselves have indicated by the changes to MCPS-DATA.confirm. What do you want the PHY to do when it receives an Ack--send an MCPS-DATA.confirm, or an MCPS-DATA.indication? It can't send both....~Delete proposed changes to 7.1.1.3 (especially 7.1.1.3.2) and Table 43.~~X~O | 0~Callaway, Ed~ed.callaway@motorola.com~1-954-723-8341~1-954-608-7537~Motorola~07~7.1.1.3~52~~T~I don't understand the references to Acks--MCPS-DATA.confirm is generated upon receipt of an Ack, not MCPS-DATA.indication, as you yourselves have indicated by the changes to MCPS-DATA.confirm. What do you want the PHY to do when it receives an Ack--send an MCPS-DATA.confirm, or an MCPS-DATA.indication? It can't send both....~Delete proposed changes to 7.1.1.3 (especially 7.1.1.3.2) and Table 43.~~X~O | 0~Callaway, Ed~ed.callaway@motorola.com~1-954-723-8341~1-954-608-7537~Motorola~07~7.1.1.3~52~~T~I don't understand the references to Acks--MCPS-DATA.confirm is generated upon receipt of an Ack, not MCPS-DATA.indication, as you yourselves have indicated by the changes to MCPS-DATA.confirm. What do you want the PHY to do when it receives an Ack--send an MCPS-DATA.confirm, or an MCPS-DATA.indication? It can't send both....~Delete proposed changes to 7.1.1.3 (especially 7.1.1.3.2) and Table 43.~~X~O | 0~Callaway, Ed~ed.callaway@motorola.com~1-954-723-8341~1-954-608-7537~Motorola~07~7.1.1.3~52~~T~I don't understand the references to Acks--MCPS-DATA.confirm is generated upon receipt of an Ack, not MCPS-DATA.indication, as you yourselves have indicated by the changes to MCPS-DATA.confirm. What do you want the PHY to do when it receives an Ack--send an MCPS-DATA.confirm, or an MCPS-DATA.indication? It can't send both....~Delete proposed changes to 7.1.1.3 (especially 7.1.1.3.2) and Table 43.~~X~O | 0~Callaway, Ed~ed.callaway@motorola.com~1-954-723-8341~1-954-608-7537~Motorola~07~7.1.1.3~52~~T~I don't understand the references to Acks--MCPS-DATA.confirm is generated upon receipt of an Ack, not MCPS-DATA.indication, as you yourselves have indicated by the changes to MCPS-DATA.confirm. What do you want the PHY to do when it receives an Ack--send an MCPS-DATA.confirm, or an MCPS-DATA.indication? It can't send both....~Delete proposed changes to 7.1.1.3 (especially 7.1.1.3.2) and Table 43.~~X~O | 0~Callaway, Ed~ed.callaway@motorola.com~1-954-723-8341~1-954-608-7537~Motorola~07~7.1.1.3~52~~T~I don't understand the references to Acks--MCPS-DATA.confirm is generated upon receipt of an Ack, not MCPS-DATA.indication, as you yourselves have indicated by the changes to MCPS-DATA.confirm. What do you want the PHY to do when it receives an Ack--send an MCPS-DATA.confirm, or an MCPS-DATA.indication? It can't send both....~Delete proposed changes to 7.1.1.3 (especially 7.1.1.3.2) and Table 43.~~X~O | 0~Callaway, Ed~ed.callaway@motorola.com~1-954-723-8341~1-954-608-7537~Motorola~07~7.1.1.3~52~~T~I don't understand the references to Acks--MCPS-DATA.confirm is generated upon receipt of an Ack, not MCPS-DATA.indication, as you yourselves have indicated by the changes to MCPS-DATA.confirm. What do you want the PHY to do when it receives an Ack--send an MCPS-DATA.confirm, or an MCPS-DATA.indication? It can't send both....~Delete proposed changes to 7.1.1.3 (especially 7.1.1.3.2) and Table 43.~~X~O | 0~Callaway, Ed~ed.callaway@motorola.com~1-954-723-8341~1-954-608-7537~Motorola~07~7.1.1.3~52~~T~I don't understand the references to Acks--MCPS-DATA.confirm is generated upon receipt of an Ack, not MCPS-DATA.indication, as you yourselves have indicated by the changes to MCPS-DATA.confirm. What do you want the PHY to do when it receives an Ack--send an MCPS-DATA.confirm, or an MCPS-DATA.indication? It can't send both....~Delete proposed changes to 7.1.1.3 (especially 7.1.1.3.2) and Table 43.~~X~O | 0~Callaway, Ed~ed.callaway@motorola.com~1-954-723-8341~1-954-608-7537~Motorola~07~7.1.1.3~52~~T~I don't understand the references to Acks--MCPS-DATA.confirm is generated upon receipt of an Ack, not MCPS-DATA.indication, as you yourselves have indicated by the changes to MCPS-DATA.confirm. What do you want the PHY to do when it receives an Ack--send an MCPS-DATA.confirm, or an MCPS-DATA.indication? It can't send both....~Delete proposed changes to 7.1.1.3 (especially 7.1.1.3.2) and Table 43.~~X~O | 0~Callaway, Ed~ed.callaway@motorola.com~1-954-723-8341~1-954-608-7537~Motorola~07~7.1.1.3~52~~T~I don't understand the references to Acks--MCPS-DATA.confirm is generated upon receipt of an Ack, not MCPS-DATA.indication, as you yourselves have indicated by the changes to MCPS-DATA.confirm. What do you want the PHY to do when it receives an Ack--send an MCPS-DATA.confirm, or an MCPS-DATA.indication? It can't send both....~Delete proposed changes to 7.1.1.3 (especially 7.1.1.3.2) and Table 43.~~X~O | 0~Callaway, Ed~ed.callaway@motorola.com~1-954-723-8341~1-954-608-7537~Motorola~07~7.1.1.3~52~~T~I don't understand the references to Acks--MCPS-DATA.confirm is generated upon receipt of an Ack, not MCPS-DATA.indication, as you yourselves have indicated by the changes to MCPS-DATA.confirm. What do you want the PHY to do when it receives an Ack--send an MCPS-DATA.confirm, or an MCPS-DATA.indication? It can't send both....~Delete proposed changes to 7.1.1.3 (especially 7.1.1.3.2) and Table 43.~~X~O | 0~Callaway, Ed~ed.callaway@motorola.com~1-954-723-8341~1-954-608-7537~Motorola~07~7.1.1.3~52~~T~I don't understand the references to Acks--MCPS-DATA.confirm is generated upon receipt of an Ack, not MCPS-DATA.indication, as you yourselves have indicated by the changes to MCPS-DATA.confirm. What do you want the PHY to do when it receives an Ack--send an MCPS-DATA.confirm, or an MCPS-DATA.indication? It can't send both....~Delete proposed changes to 7.1.1.3 (especially 7.1.1.3.2) and Table 43.~~X~O | 0~Callaway, Ed~ed.callaway@motorola.com~1-954-723-8341~1-954-608-7537~Motorola~07~7.1.1.3~52~~T~I don't understand the references to Acks--MCPS-DATA.confirm is generated upon receipt of an Ack, not MCPS-DATA.indication, as you yourselves have indicated by the changes to MCPS-DATA.confirm. What do you want the PHY to do when it receives an Ack--send an MCPS-DATA.confirm, or an MCPS-DATA.indication? It can't send both....~Delete proposed changes to 7.1.1.3 (especially 7.1.1.3.2) and Table 43.~~X~O | 0~Callaway, Ed~ed.callaway@motorola.com~1-954-723-8341~1-954-608-7537~Motorola~07~7.1.1.3~52~~T~I don't understand the references to Acks--MCPS-DATA.confirm is generated upon receipt of an Ack, not MCPS-DATA.indication, as you yourselves have indicated by the changes to MCPS-DATA.confirm. What do you want the PHY to do when it receives an Ack--send an MCPS-DATA.confirm, or an MCPS-DATA.indication? It can't send both....~Delete proposed changes to 7.1.1.3 (especially 7.1.1.3.2) and Table 43.~~X~O | 0~Callaway, Ed~ed.callaway@motorola.com~1-954-723-8341~1-954-608-7537~Motorola~07~7.1.1.3~52~~T~I don't understand the references to Acks--MCPS-DATA.confirm is generated upon receipt of an Ack, not MCPS-DATA.indication, as you yourselves have indicated by the changes to MCPS-DATA.confirm. What do you want the PHY to do when it receives an Ack--send an MCPS-DATA.confirm, or an MCPS-DATA.indication? It can't send both....~Delete proposed changes to 7.1.1.3 (especially 7.1.1.3.2) and Table 43.~~X~O | 0~Callaway, Ed~ed.callaway@motorola.com~1-954-723-8341~1-954-608-7537~Motorola~07~7.1.1.3~52~~T~I don't understand the references to Acks--MCPS-DATA.confirm is generated upon receipt of an Ack, not MCPS-DATA.indication, as you yourselves have indicated by the changes to MCPS-DATA.confirm. What do you want the PHY to do when it receives an Ack--send an MCPS-DATA.confirm, or an MCPS-DATA.indication? It can't send both....~Delete proposed changes to 7.1.1.3 (especially 7.1.1.3.2) and Table 43.~~X~O | 0~Callaway, Ed~ed.callaway@motorola.com~1-954-723-8341~1-954-608-7537~Motorola~07~7.1.1.3~52~~T~I don't understand the references to Acks--MCPS-DATA.confirm is generated upon receipt of an Ack, not MCPS-DATA.indication, as you yourselves have indicated by the changes to MCPS-DATA.confirm. What do you want the PHY to do when it receives an Ack--send an MCPS-DATA.confirm, or an MCPS-DATA.indication? It can't send both....~Delete proposed changes to 7.1.1.3 (especially 7.1.1.3.2) and Table 43.~~X~O | 0~Callaway, Ed~ed.callaway@motorola.com~1-954-723-8341~1-954-608-7537~Motorola~07~7.1.1.3~52~~T~I don't understand the references to Acks--MCPS-DATA.confirm is generated upon receipt of an Ack, not MCPS-DATA.indication, as you yourselves have indicated by the changes to MCPS-DATA.confirm. What do you want the PHY to do when it receives an Ack--send an MCPS-DATA.confirm, or an MCPS-DATA.indication? It can't send both....~Delete proposed changes to 7.1.1.3 (especially 7.1.1.3.2) and Table 43.~~X~O | 0~Callaway, Ed~ed.callaway@motorola.com~1-954-723-8341~1-954-608-7537~Motorola~07~7.1.1.3~52~~T~I don't understand the references to Acks--MCPS-DATA.confirm is generated upon receipt of an Ack, not MCPS-DATA.indication, as you yourselves have indicated by the changes to MCPS-DATA.confirm. What do you want the PHY to do when it receives an Ack--send an MCPS-DATA.confirm, or an MCPS-DATA.indication? It can't send both....~Delete proposed changes to 7.1.1.3 (especially 7.1.1.3.2) and Table 43.~~X~O | 0~Callaway, Ed~ed.callaway@motorola.com~1-954-723-8341~1-954-608-7537~Motorola~07~7.1.1.3~52~~T~I don't understand the references to Acks--MCPS-DATA.confirm is generated upon receipt of an Ack, not MCPS-DATA.indication, as you yourselves have indicated by the changes to MCPS-DATA.confirm. What do you want the PHY to do when it receives an Ack--send an MCPS-DATA.confirm, or an MCPS-DATA.indication? It can't send both....~Delete proposed changes to 7.1.1.3 (especially 7.1.1.3.2) and Table 43.~~X~O | 0~Callaway, Ed~ed.callaway@motorola.com~1-954-723-8341~1-954-608-7537~Motorola~07~7.1.1.3~52~~T~I don't understand the references to Acks--MCPS-DATA.confirm is generated upon receipt of an Ack, not MCPS-DATA.indication, as you yourselves have indicated by the changes to MCPS-DATA.confirm. What do you want the PHY to do when it receives an Ack--send an MCPS-DATA.confirm, or an MCPS-DATA.indication? It can't send both....~Delete proposed changes to 7.1.1.3 (especially 7.1.1.3.2) and Table 43.~~X~O | 0~Callaway, Ed~ed.callaway@motorola.com~1-954-723-8341~1-954-608-7537~Motorola~07~7.1.1.3~52~~T~I don't understand the references to Acks--MCPS-DATA.confirm is generated upon receipt of an Ack, not MCPS-DATA.indication, as you yourselves have indicated by the changes to MCPS-DATA.confirm. What do you want the PHY to do when it receives an Ack--send an MCPS-DATA.confirm, or an MCPS-DATA.indication? It can't send both....~Delete proposed changes to 7.1.1.3 (especially 7.1.1.3.2) and Table 43.~~X~O | 0~Callaway, Ed~ed.callaway@motorola.com~1-954-723-8341~1-954-608-7537~Motorola~07~7.1.1.3~52~~T~I don't understand the references to Acks--MCPS-DATA.confirm is generated upon receipt of an Ack, not MCPS-DATA.indication, as you yourselves have indicated by the changes to MCPS-DATA.confirm. What do you want the PHY to do when it receives an Ack--send an MCPS-DATA.confirm, or an MCPS-DATA.indication? It can't send both....~Delete proposed changes to 7.1.1.3 (especially 7.1.1.3.2) and Table 43.~~X~O | 0~Callaway, Ed~ed.callaway@motorola.com~1-954-723-8341~1-954-608-7537~Motorola~07~7.1.1.3~52~~T~I don't understand the references to Acks--MCPS-DATA.confirm is generated upon receipt of an Ack, not MCPS-DATA.indication, as you yourselves have indicated by the changes to MCPS-DATA.confirm. What do you want the PHY to do when it receives an Ack--send an MCPS-DATA.confirm, or an MCPS-DATA.indication? It can't send both....~Delete proposed changes to 7.1.1.3 (especially 7.1.1.3.2) and Table 43.~~X~O | 0~Callaway, Ed~ed.callaway@motorola.com~1-954-723-8341~1-954-608-7537~Motorola~07~7.1.1.3~52~~T~I don't understand the references to Acks--MCPS-DATA.confirm is generated upon receipt of an Ack, not MCPS-DATA.indication, as you yourselves have indicated by the changes to MCPS-DATA.confirm. What do you want the PHY to do when it receives an Ack--send an MCPS-DATA.confirm, or an MCPS-DATA.indication? It can't send both....~Delete proposed changes to 7.1.1.3 (especially 7.1.1.3.2) and Table 43.~~X~O | 0~Callaway, Ed~ed.callaway@motorola.com~1-954-723-8341~1-954-608-7537~Motorola~07~7.1.1.3~52~~T~I don't understand the references to Acks--MCPS-DATA.confirm is generated upon receipt of an Ack, not MCPS-DATA.indication, as you yourselves have indicated by the changes to MCPS-DATA.confirm. What do you want the PHY to do when it receives an Ack--send an MCPS-DATA.confirm, or an MCPS-DATA.indication? It can't send both....~Delete proposed changes to 7.1.1.3 (especially 7.1.1.3.2) and Table 43.~~X~O | 0~Callaway, Ed~ed.callaway@motorola.com~1-954-723-8341~1-954-608-7537~Motorola~07~7.1.1.3~52~~T~I don't understand the references to Acks--MCPS-DATA.confirm is generated upon receipt of an Ack, not MCPS-DATA.indication, as you yourselves have indicated by the changes to MCPS-DATA.confirm. What do you want the PHY to do when it receives an Ack--send an MCPS-DATA.confirm, or an MCPS-DATA.indication? It can't send both....~Delete proposed changes to 7.1.1.3 (especially 7.1.1.3.2) and Table 43.~~X~O | 0~Callaway, Ed~ed.callaway@motorola.com~1-954-723-8341~1-954-608-7537~Motorola~07~7.1.1.3~52~~T~I don't understand the references to Acks--MCPS-DATA.confirm is generated upon receipt of an Ack, not MCPS-DATA.indication, as you yourselves have indicated by the changes to MCPS-DATA.confirm. What do you want the PHY to do when it receives an Ack--send an MCPS-DATA.confirm, or an MCPS-DATA.indication? It can't send both....~Delete proposed changes to 7.1.1.3 (especially 7.1.1.3.2) and Table 43.~~X~O | 0~Callaway, Ed~ed.callaway@motorola.com~1-954-723-8341~1-954-608-7537~Motorola~07~7.1.1.3~52~~T~I don't understand the references to Acks--MCPS-DATA.confirm is generated upon receipt of an Ack, not MCPS-DATA.indication, as you yourselves have indicated by the changes to MCPS-DATA.confirm. What do you want the PHY to do when it receives an Ack--send an MCPS-DATA.confirm, or an MCPS-DATA.indication? It can't send both....~Delete proposed changes to 7.1.1.3 (especially 7.1.1.3.2) and Table 43.~~X~O | 0~Callaway, Ed~ed.callaway@motorola.com~1-954-723-8341~1-954-608-7537~Motorola~07~7.1.1.3~52~~T~I don't understand the references to Acks--MCPS-DATA.confirm is generated upon receipt of an Ack, not MCPS-DATA.indication, as you yourselves have indicated by the changes to MCPS-DATA.confirm. What do you want the PHY to do when it receives an Ack--send an MCPS-DATA.confirm, or an MCPS-DATA.indication? It can't send both....~Delete proposed changes to 7.1.1.3 (especially 7.1.1.3.2) and Table 43.~~X~O | 0~Callaway, Ed~ed.callaway@motorola.com~1-954-723-8341~1-954-608-7537~Motorola~07~7.1.1.3~52~~T~I don't understand the references to Acks--MCPS-DATA.confirm is generated upon receipt of an Ack, not MCPS-DATA.indication, as you yourselves have indicated by the changes to MCPS-DATA.confirm. What do you want the PHY to do when it receives an Ack--send an MCPS-DATA.confirm, or an MCPS-DATA.indication? It can't send both....~Delete proposed changes to 7.1.1.3 (especially 7.1.1.3.2) and Table 43.~~X~O | 0~Callaway, Ed~ed.callaway@motorola.com~1-954-723-8341~1-954-608-7537~Motorola~07~7.1.1.3~52~~T~I don't understand the references to Acks--MCPS-DATA.confirm is generated upon receipt of an Ack, not MCPS-DATA.indication, as you yourselves have indicated by the changes to MCPS-DATA.confirm. What do you want the PHY to do when it receives an Ack--send an MCPS-DATA.confirm, or an MCPS-DATA.indication? It can't send both....~Delete proposed changes to 7.1.1.3 (especially 7.1.1.3.2) and Table 43.~~X~O | 0~Callaway, Ed~ed.callaway@motorola.com~1-954-723-8341~1-954-608-7537~Motorola~07~7.1.1.3~52~~T~I don't understand the references to Acks--MCPS-DATA.confirm is generated upon receipt of an Ack, not MCPS-DATA.indication, as you yourselves have indicated by the changes to MCPS-DATA.confirm. What do you want the PHY to do when it receives an Ack--send an MCPS-DATA.confirm, or an MCPS-DATA.indication? It can't send both....~Delete proposed changes to 7.1.1.3 (especially 7.1.1.3.2) and Table 43.~~X~O | 0~Callaway, Ed~ed.callaway@motorola.com~1-954-723-8341~1-954-608-7537~Motorola~07~7.1.1.3~52~~T~I don't understand the references to Acks--MCPS-DATA.confirm is generated upon receipt of an Ack, not MCPS-DATA.indication, as you yourselves have indicated by the changes to MCPS-DATA.confirm. What do you want the PHY to do when it receives an Ack--send an MCPS-DATA.confirm, or an MCPS-DATA.indication? It can't send both....~Delete proposed changes to 7.1.1.3 (especially 7.1.1.3.2) and Table 43.~~X~O | 0~Callaway, Ed~ed.callaway@motorola.com~1-954-723-8341~1-954-608-7537~Motorola~07~7.1.1.3~52~~T~I don't understand the references to Acks--MCPS-DATA.confirm is generated upon receipt of an Ack, not MCPS-DATA.indication, as you yourselves have indicated by the changes to MCPS-DATA.confirm. What do you want the PHY to do when it receives an Ack--send an MCPS-DATA.confirm, or an MCPS-DATA.indication? It can't send both....~Delete proposed changes to 7.1.1.3 (especially 7.1.1.3.2) and Table 43.~~X~O | 0~Callaway, Ed~ed.callaway@motorola.com~1-954-723-8341~1-954-608-7537~Motorola~07~7.1.1.3~52~~T~I don't understand the references to Acks--MCPS-DATA.confirm is generated upon receipt of an Ack, not MCPS-DATA.indication, as you yourselves have indicated by the changes to MCPS-DATA.confirm. What do you want the PHY to do when it receives an Ack--send an MCPS-DATA.confirm, or an MCPS-DATA.indication? It can't send both....~Delete proposed changes to 7.1.1.3 (especially 7.1.1.3.2) and Table 43.~~X~O | 0~Callaway, Ed~ed.callaway@motorola.com~1-954-723-8341~1-954-608-7537~Motorola~07~7.1.1.3~52~~T~I don't understand the references to Acks--MCPS-DATA.confirm is generated upon receipt of an Ack, not MCPS-DATA.indication, as you yourselves have indicated by the changes to MCPS-DATA.confirm. What do you want the PHY to do when it receives an Ack--send an MCPS-DATA.confirm, or an MCPS-DATA.indication? It can't send both....~Delete proposed changes to 7.1.1.3 (especially 7.1.1.3.2) and Table 43.~~X~O | 0~Callaway, Ed~ed.callaway@motorola.com~1-954-723-8341~1-954-608-7537~Motorola~07~7.1.1.3~52~~T~I don't understand the references to Acks--MCPS-DATA.confirm is generated upon receipt of an Ack, not MCPS-DATA.indication, as you yourselves have indicated by the changes to MCPS-DATA.confirm. What do you want the PHY to do when it receives an Ack--send an MCPS-DATA.confirm, or an MCPS-DATA.indication? It can't send both....~Delete proposed changes to 7.1.1.3 (especially 7.1.1.3.2) and Table 43.~~X~O | 0~Callaway, Ed~ed.callaway@motorola.com~1-954-723-8341~1-954-608-7537~Motorola~07~7.1.1.3~52~~T~I don't understand the references to Acks--MCPS-DATA.confirm is generated upon receipt of an Ack, not MCPS-DATA.indication, as you yourselves have indicated by the changes to MCPS-DATA.confirm. What do you want the PHY to do when it receives an Ack--send an MCPS-DATA.confirm, or an MCPS-DATA.indication? It can't send both....~Delete proposed changes to 7.1.1.3 (especially 7.1.1.3.2) and Table 43.~~X~O | 0~Callaway, Ed~ed.callaway@motorola.com~1-954-723-8341~1-954-608-7537~Motorola~07~7.1.1.3~52~~T~I don't understand the references to Acks--MCPS-DATA.confirm is generated upon receipt of an Ack, not MCPS-DATA.indication, as you yourselves have indicated by the changes to MCPS-DATA.confirm. What do you want the PHY to do when it receives an Ack--send an MCPS-DATA.confirm, or an MCPS-DATA.indication? It can't send both....~Delete proposed changes to 7.1.1.3 (especially 7.1.1.3.2) and Table 43.~~X~O | 0~Callaway, Ed~ed.callaway@motorola.com~1-954-723-8341~1-954-608-7537~Motorola~07~7.1.1.3~52~~T~I don't understand the references to Acks--MCPS-DATA.confirm is generated upon receipt of an Ack, not MCPS-DATA.indication, as you yourselves have indicated by the changes to MCPS-DATA.confirm. What do you want the PHY to do when it receives an Ack--send an MCPS-DATA.confirm, or an MCPS-DATA.indication? It can't send both....~Delete proposed changes to 7.1.1.3 (especially 7.1.1.3.2) and Table 43.~~X~O | 0~Callaway, Ed~ed.callaway@motorola.com~1-954-723-8341~1-954-608-7537~Motorola~07~7.1.1.3~52~~T~I don't understand the references to Acks--MCPS-DATA.confirm is generated upon receipt of an Ack, not MCPS-DATA.indication, as you yourselves have indicated by the changes to MCPS-DATA.confirm. What do you want the PHY to do when it receives an Ack--send an MCPS-DATA.confirm, or an MCPS-DATA.indication? It can't send both....~Delete proposed changes to 7.1.1.3 (especially 7.1.1.3.2) and Table 43.~~X~O | 0~Callaway, Ed~ed.callaway@motorola.com~1-954-723-8341~1-954-608-7537~Motorola~07~7.1.1.3~52~~T~I don't understand the references to Acks--MCPS-DATA.confirm is generated upon receipt of an Ack, not MCPS-DATA.indication, as you yourselves have indicated by the changes to MCPS-DATA.confirm. What do you want the PHY to do when it receives an Ack--send an MCPS-DATA.confirm, or an MCPS-DATA.indication? It can't send both....~Delete proposed changes to 7.1.1.3 (especially 7.1.1.3.2) and Table 43.~~X~O | 0~Callaway, Ed~ed.callaway@motorola.com~1-954-723-8341~1-954-608-7537~Motorola~07~7.1.1.3~52~~T~I don't understand the references to Acks--MCPS-DATA.confirm is generated upon receipt of an Ack, not MCPS-DATA.indication, as you yourselves have indicated by the changes to MCPS-DATA.confirm. What do you want the PHY to do when it receives an Ack--send an MCPS-DATA.confirm, or an MCPS-DATA.indication? It can't send both....~Delete proposed changes to 7.1.1.3 (especially 7.1.1.3.2) and Table 43.~~X~O | 0~Callaway, Ed~ed.callaway@motorola.com~1-954-723-8341~1-954-608-7537~Motorola~07~7.1.1.3~52~~T~I don't understand the references to Acks--MCPS-DATA.confirm is generated upon receipt of an Ack, not MCPS-DATA.indication, as you yourselves have indicated by the changes to MCPS-DATA.confirm. What do you want the PHY to do when it receives an Ack--send an MCPS-DATA.confirm, or an MCPS-DATA.indication? It can't send both....~Delete proposed changes to 7.1.1.3 (especially 7.1.1.3.2) and Table 43.~~X~O | 0~Callaway, Ed~ed.callaway@motorola.com~1-954-723-8341~1-954-608-7537~Motorola~07~7.1.1.3~52~~T~I don't understand the references to Acks--MCPS-DATA.confirm is generated upon receipt of an Ack, not MCPS-DATA.indication, as you yourselves have indicated by the changes to MCPS-DATA.confirm. What do you want the PHY to do when it receives an Ack--send an MCPS-DATA.confirm, or an MCPS-DATA.indication? It can't send both....~Delete proposed changes to 7.1.1.3 (especially 7.1.1.3.2) and Table 43.~~X~O | 0~Callaway, Ed~ed.callaway@motorola.com~1-954-723-8341~1-954-608-7537~Motorola~07~7.1.1.3~52~~T~I don't understand the references to Acks--MCPS-DATA.confirm is generated upon receipt of an Ack, not MCPS-DATA.indication, as you yourselves have indicated by the changes to MCPS-DATA.confirm. What do you want the PHY to do when it receives an Ack--send an MCPS-DATA.confirm, or an MCPS-DATA.indication? It can't send both....~Delete proposed changes to 7.1.1.3 (especially 7.1.1.3.2) and Table 43.~~X~O | 0~Callaway, Ed~ed.callaway@motorola.com~1-954-723-8341~1-954-608-7537~Motorola~07~7.1.1.3~52~~T~I don't understand the references to Acks--MCPS-DATA.confirm is generated upon receipt of an Ack, not MCPS-DATA.indication, as you yourselves have indicated by the changes to MCPS-DATA.confirm. What do you want the PHY to do when it receives an Ack--send an MCPS-DATA.confirm, or an MCPS-DATA.indication? It can't send both....~Delete proposed changes to 7.1.1.3 (especially 7.1.1.3.2) and Table 43.~~X~O | 0~Callaway, Ed~ed.callaway@motorola.com~1-954-723-8341~1-954-608-7537~Motorola~07~7.1.1.3~52~~T~I don't understand the references to Acks--MCPS-DATA.confirm is generated upon receipt of an Ack, not MCPS-DATA.indication, as you yourselves have indicated by the changes to MCPS-DATA.confirm. What do you want the PHY to do when it receives an Ack--send an MCPS-DATA.confirm, or an MCPS-DATA.indication? It can't send both....~Delete proposed changes to 7.1.1.3 (especially 7.1.1.3.2) and Table 43.~~X~O | 0~Callaway, Ed~ed.callaway@motorola.com~1-954-723-8341~1-954-608-7537~Motorola~07~7.1.1.3~52~~T~I don't understand the references to Acks--MCPS-DATA.confirm is generated upon receipt of an Ack, not MCPS-DATA.indication, as you yourselves have indicated by the changes to MCPS-DATA.confirm. What do you want the PHY to do when it receives an Ack--send an MCPS-DATA.confirm, or an MCPS-DATA.indication? It can't send both....~Delete proposed changes to 7.1.1.3 (especially 7.1.1.3.2) and Table 43.~~X~O
Callaway, Ed | Motorola | 7 | 7.3.4 | 54 |  | E | What is "private ranging"? Can this be defined somewhere? I can think of two or three plausible definitions, and have no clue. | Add definition at the top of 7.3.4, and also in clause 3. I think you want to cite 7.5.7a.5, at least. |  |  |  | 0~Callaway, Ed~ed.callaway@motorola.com~1-954-723-8341~1-954-608-7537~Motorola~07~7.3.4~54~~E~What is "private ranging"? Can this be defined somewhere? I can think of two or three plausible definitions, and have no clue.~Add definition at the top of 7.3.4, and also in clause 3. I think you want to cite 7.5.7a.5, at least.~~X~O | 0~Callaway, Ed~ed.callaway@motorola.com~1-954-723-8341~1-954-608-7537~Motorola~07~7.3.4~54~~E~What is "private ranging"? Can this be defined somewhere? I can think of two or three plausible definitions, and have no clue.~Add definition at the top of 7.3.4, and also in clause 3. I think you want to cite 7.5.7a.5, at least.~~X~O | 0~Callaway, Ed~ed.callaway@motorola.com~1-954-723-8341~1-954-608-7537~Motorola~07~7.3.4~54~~E~What is "private ranging"? Can this be defined somewhere? I can think of two or three plausible definitions, and have no clue.~Add definition at the top of 7.3.4, and also in clause 3. I think you want to cite 7.5.7a.5, at least.~~X~O | 0~Callaway, Ed~ed.callaway@motorola.com~1-954-723-8341~1-954-608-7537~Motorola~07~7.3.4~54~~E~What is "private ranging"? Can this be defined somewhere? I can think of two or three plausible definitions, and have no clue.~Add definition at the top of 7.3.4, and also in clause 3. I think you want to cite 7.5.7a.5, at least.~~X~O | 0~Callaway, Ed~ed.callaway@motorola.com~1-954-723-8341~1-954-608-7537~Motorola~07~7.3.4~54~~E~What is "private ranging"? Can this be defined somewhere? I can think of two or three plausible definitions, and have no clue.~Add definition at the top of 7.3.4, and also in clause 3. I think you want to cite 7.5.7a.5, at least.~~X~O | 0~Callaway, Ed~ed.callaway@motorola.com~1-954-723-8341~1-954-608-7537~Motorola~07~7.3.4~54~~E~What is "private ranging"? Can this be defined somewhere? I can think of two or three plausible definitions, and have no clue.~Add definition at the top of 7.3.4, and also in clause 3. I think you want to cite 7.5.7a.5, at least.~~X~O | 0~Callaway, Ed~ed.callaway@motorola.com~1-954-723-8341~1-954-608-7537~Motorola~07~7.3.4~54~~E~What is "private ranging"? Can this be defined somewhere? I can think of two or three plausible definitions, and have no clue.~Add definition at the top of 7.3.4, and also in clause 3. I think you want to cite 7.5.7a.5, at least.~~X~O | 0~Callaway, Ed~ed.callaway@motorola.com~1-954-723-8341~1-954-608-7537~Motorola~07~7.3.4~54~~E~What is "private ranging"? Can this be defined somewhere? I can think of two or three plausible definitions, and have no clue.~Add definition at the top of 7.3.4, and also in clause 3. I think you want to cite 7.5.7a.5, at least.~~X~O | 0~Callaway, Ed~ed.callaway@motorola.com~1-954-723-8341~1-954-608-7537~Motorola~07~7.3.4~54~~E~What is "private ranging"? Can this be defined somewhere? I can think of two or three plausible definitions, and have no clue.~Add definition at the top of 7.3.4, and also in clause 3. I think you want to cite 7.5.7a.5, at least.~~X~O | 0~Callaway, Ed~ed.callaway@motorola.com~1-954-723-8341~1-954-608-7537~Motorola~07~7.3.4~54~~E~What is "private ranging"? Can this be defined somewhere? I can think of two or three plausible definitions, and have no clue.~Add definition at the top of 7.3.4, and also in clause 3. I think you want to cite 7.5.7a.5, at least.~~X~O | 0~Callaway, Ed~ed.callaway@motorola.com~1-954-723-8341~1-954-608-7537~Motorola~07~7.3.4~54~~E~What is "private ranging"? Can this be defined somewhere? I can think of two or three plausible definitions, and have no clue.~Add definition at the top of 7.3.4, and also in clause 3. I think you want to cite 7.5.7a.5, at least.~~X~O | 0~Callaway, Ed~ed.callaway@motorola.com~1-954-723-8341~1-954-608-7537~Motorola~07~7.3.4~54~~E~What is "private ranging"? Can this be defined somewhere? I can think of two or three plausible definitions, and have no clue.~Add definition at the top of 7.3.4, and also in clause 3. I think you want to cite 7.5.7a.5, at least.~~X~O | 0~Callaway, Ed~ed.callaway@motorola.com~1-954-723-8341~1-954-608-7537~Motorola~07~7.3.4~54~~E~What is "private ranging"? Can this be defined somewhere? I can think of two or three plausible definitions, and have no clue.~Add definition at the top of 7.3.4, and also in clause 3. I think you want to cite 7.5.7a.5, at least.~~X~O | 0~Callaway, Ed~ed.callaway@motorola.com~1-954-723-8341~1-954-608-7537~Motorola~07~7.3.4~54~~E~What is "private ranging"? Can this be defined somewhere? I can think of two or three plausible definitions, and have no clue.~Add definition at the top of 7.3.4, and also in clause 3. I think you want to cite 7.5.7a.5, at least.~~X~O | 0~Callaway, Ed~ed.callaway@motorola.com~1-954-723-8341~1-954-608-7537~Motorola~07~7.3.4~54~~E~What is "private ranging"? Can this be defined somewhere? I can think of two or three plausible definitions, and have no clue.~Add definition at the top of 7.3.4, and also in clause 3. I think you want to cite 7.5.7a.5, at least.~~X~O | 0~Callaway, Ed~ed.callaway@motorola.com~1-954-723-8341~1-954-608-7537~Motorola~07~7.3.4~54~~E~What is "private ranging"? Can this be defined somewhere? I can think of two or three plausible definitions, and have no clue.~Add definition at the top of 7.3.4, and also in clause 3. I think you want to cite 7.5.7a.5, at least.~~X~O | 0~Callaway, Ed~ed.callaway@motorola.com~1-954-723-8341~1-954-608-7537~Motorola~07~7.3.4~54~~E~What is "private ranging"? Can this be defined somewhere? I can think of two or three plausible definitions, and have no clue.~Add definition at the top of 7.3.4, and also in clause 3. I think you want to cite 7.5.7a.5, at least.~~X~O | 0~Callaway, Ed~ed.callaway@motorola.com~1-954-723-8341~1-954-608-7537~Motorola~07~7.3.4~54~~E~What is "private ranging"? Can this be defined somewhere? I can think of two or three plausible definitions, and have no clue.~Add definition at the top of 7.3.4, and also in clause 3. I think you want to cite 7.5.7a.5, at least.~~X~O | 0~Callaway, Ed~ed.callaway@motorola.com~1-954-723-8341~1-954-608-7537~Motorola~07~7.3.4~54~~E~What is "private ranging"? Can this be defined somewhere? I can think of two or three plausible definitions, and have no clue.~Add definition at the top of 7.3.4, and also in clause 3. I think you want to cite 7.5.7a.5, at least.~~X~O | 0~Callaway, Ed~ed.callaway@motorola.com~1-954-723-8341~1-954-608-7537~Motorola~07~7.3.4~54~~E~What is "private ranging"? Can this be defined somewhere? I can think of two or three plausible definitions, and have no clue.~Add definition at the top of 7.3.4, and also in clause 3. I think you want to cite 7.5.7a.5, at least.~~X~O | 0~Callaway, Ed~ed.callaway@motorola.com~1-954-723-8341~1-954-608-7537~Motorola~07~7.3.4~54~~E~What is "private ranging"? Can this be defined somewhere? I can think of two or three plausible definitions, and have no clue.~Add definition at the top of 7.3.4, and also in clause 3. I think you want to cite 7.5.7a.5, at least.~~X~O | 0~Callaway, Ed~ed.callaway@motorola.com~1-954-723-8341~1-954-608-7537~Motorola~07~7.3.4~54~~E~What is "private ranging"? Can this be defined somewhere? I can think of two or three plausible definitions, and have no clue.~Add definition at the top of 7.3.4, and also in clause 3. I think you want to cite 7.5.7a.5, at least.~~X~O | 0~Callaway, Ed~ed.callaway@motorola.com~1-954-723-8341~1-954-608-7537~Motorola~07~7.3.4~54~~E~What is "private ranging"? Can this be defined somewhere? I can think of two or three plausible definitions, and have no clue.~Add definition at the top of 7.3.4, and also in clause 3. I think you want to cite 7.5.7a.5, at least.~~X~O | 0~Callaway, Ed~ed.callaway@motorola.com~1-954-723-8341~1-954-608-7537~Motorola~07~7.3.4~54~~E~What is "private ranging"? Can this be defined somewhere? I can think of two or three plausible definitions, and have no clue.~Add definition at the top of 7.3.4, and also in clause 3. I think you want to cite 7.5.7a.5, at least.~~X~O | 0~Callaway, Ed~ed.callaway@motorola.com~1-954-723-8341~1-954-608-7537~Motorola~07~7.3.4~54~~E~What is "private ranging"? Can this be defined somewhere? I can think of two or three plausible definitions, and have no clue.~Add definition at the top of 7.3.4, and also in clause 3. I think you want to cite 7.5.7a.5, at least.~~X~O | 0~Callaway, Ed~ed.callaway@motorola.com~1-954-723-8341~1-954-608-7537~Motorola~07~7.3.4~54~~E~What is "private ranging"? Can this be defined somewhere? I can think of two or three plausible definitions, and have no clue.~Add definition at the top of 7.3.4, and also in clause 3. I think you want to cite 7.5.7a.5, at least.~~X~O | 0~Callaway, Ed~ed.callaway@motorola.com~1-954-723-8341~1-954-608-7537~Motorola~07~7.3.4~54~~E~What is "private ranging"? Can this be defined somewhere? I can think of two or three plausible definitions, and have no clue.~Add definition at the top of 7.3.4, and also in clause 3. I think you want to cite 7.5.7a.5, at least.~~X~O | 0~Callaway, Ed~ed.callaway@motorola.com~1-954-723-8341~1-954-608-7537~Motorola~07~7.3.4~54~~E~What is "private ranging"? Can this be defined somewhere? I can think of two or three plausible definitions, and have no clue.~Add definition at the top of 7.3.4, and also in clause 3. I think you want to cite 7.5.7a.5, at least.~~X~O | 0~Callaway, Ed~ed.callaway@motorola.com~1-954-723-8341~1-954-608-7537~Motorola~07~7.3.4~54~~E~What is "private ranging"? Can this be defined somewhere? I can think of two or three plausible definitions, and have no clue.~Add definition at the top of 7.3.4, and also in clause 3. I think you want to cite 7.5.7a.5, at least.~~X~O | 0~Callaway, Ed~ed.callaway@motorola.com~1-954-723-8341~1-954-608-7537~Motorola~07~7.3.4~54~~E~What is "private ranging"? Can this be defined somewhere? I can think of two or three plausible definitions, and have no clue.~Add definition at the top of 7.3.4, and also in clause 3. I think you want to cite 7.5.7a.5, at least.~~X~O | 0~Callaway, Ed~ed.callaway@motorola.com~1-954-723-8341~1-954-608-7537~Motorola~07~7.3.4~54~~E~What is "private ranging"? Can this be defined somewhere? I can think of two or three plausible definitions, and have no clue.~Add definition at the top of 7.3.4, and also in clause 3. I think you want to cite 7.5.7a.5, at least.~~X~O | 0~Callaway, Ed~ed.callaway@motorola.com~1-954-723-8341~1-954-608-7537~Motorola~07~7.3.4~54~~E~What is "private ranging"? Can this be defined somewhere? I can think of two or three plausible definitions, and have no clue.~Add definition at the top of 7.3.4, and also in clause 3. I think you want to cite 7.5.7a.5, at least.~~X~O | 0~Callaway, Ed~ed.callaway@motorola.com~1-954-723-8341~1-954-608-7537~Motorola~07~7.3.4~54~~E~What is "private ranging"? Can this be defined somewhere? I can think of two or three plausible definitions, and have no clue.~Add definition at the top of 7.3.4, and also in clause 3. I think you want to cite 7.5.7a.5, at least.~~X~O | 0~Callaway, Ed~ed.callaway@motorola.com~1-954-723-8341~1-954-608-7537~Motorola~07~7.3.4~54~~E~What is "private ranging"? Can this be defined somewhere? I can think of two or three plausible definitions, and have no clue.~Add definition at the top of 7.3.4, and also in clause 3. I think you want to cite 7.5.7a.5, at least.~~X~O | 0~Callaway, Ed~ed.callaway@motorola.com~1-954-723-8341~1-954-608-7537~Motorola~07~7.3.4~54~~E~What is "private ranging"? Can this be defined somewhere? I can think of two or three plausible definitions, and have no clue.~Add definition at the top of 7.3.4, and also in clause 3. I think you want to cite 7.5.7a.5, at least.~~X~O | 0~Callaway, Ed~ed.callaway@motorola.com~1-954-723-8341~1-954-608-7537~Motorola~07~7.3.4~54~~E~What is "private ranging"? Can this be defined somewhere? I can think of two or three plausible definitions, and have no clue.~Add definition at the top of 7.3.4, and also in clause 3. I think you want to cite 7.5.7a.5, at least.~~X~O | 0~Callaway, Ed~ed.callaway@motorola.com~1-954-723-8341~1-954-608-7537~Motorola~07~7.3.4~54~~E~What is "private ranging"? Can this be defined somewhere? I can think of two or three plausible definitions, and have no clue.~Add definition at the top of 7.3.4, and also in clause 3. I think you want to cite 7.5.7a.5, at least.~~X~O | 0~Callaway, Ed~ed.callaway@motorola.com~1-954-723-8341~1-954-608-7537~Motorola~07~7.3.4~54~~E~What is "private ranging"? Can this be defined somewhere? I can think of two or three plausible definitions, and have no clue.~Add definition at the top of 7.3.4, and also in clause 3. I think you want to cite 7.5.7a.5, at least.~~X~O | 0~Callaway, Ed~ed.callaway@motorola.com~1-954-723-8341~1-954-608-7537~Motorola~07~7.3.4~54~~E~What is "private ranging"? Can this be defined somewhere? I can think of two or three plausible definitions, and have no clue.~Add definition at the top of 7.3.4, and also in clause 3. I think you want to cite 7.5.7a.5, at least.~~X~O | 0~Callaway, Ed~ed.callaway@motorola.com~1-954-723-8341~1-954-608-7537~Motorola~07~7.3.4~54~~E~What is "private ranging"? Can this be defined somewhere? I can think of two or three plausible definitions, and have no clue.~Add definition at the top of 7.3.4, and also in clause 3. I think you want to cite 7.5.7a.5, at least.~~X~O | 0~Callaway, Ed~ed.callaway@motorola.com~1-954-723-8341~1-954-608-7537~Motorola~07~7.3.4~54~~E~What is "private ranging"? Can this be defined somewhere? I can think of two or three plausible definitions, and have no clue.~Add definition at the top of 7.3.4, and also in clause 3. I think you want to cite 7.5.7a.5, at least.~~X~O | 0~Callaway, Ed~ed.callaway@motorola.com~1-954-723-8341~1-954-608-7537~Motorola~07~7.3.4~54~~E~What is "private ranging"? Can this be defined somewhere? I can think of two or three plausible definitions, and have no clue.~Add definition at the top of 7.3.4, and also in clause 3. I think you want to cite 7.5.7a.5, at least.~~X~O | 0~Callaway, Ed~ed.callaway@motorola.com~1-954-723-8341~1-954-608-7537~Motorola~07~7.3.4~54~~E~What is "private ranging"? Can this be defined somewhere? I can think of two or three plausible definitions, and have no clue.~Add definition at the top of 7.3.4, and also in clause 3. I think you want to cite 7.5.7a.5, at least.~~X~O | 0~Callaway, Ed~ed.callaway@motorola.com~1-954-723-8341~1-954-608-7537~Motorola~07~7.3.4~54~~E~What is "private ranging"? Can this be defined somewhere? I can think of two or three plausible definitions, and have no clue.~Add definition at the top of 7.3.4, and also in clause 3. I think you want to cite 7.5.7a.5, at least.~~X~O | 0~Callaway, Ed~ed.callaway@motorola.com~1-954-723-8341~1-954-608-7537~Motorola~07~7.3.4~54~~E~What is "private ranging"? Can this be defined somewhere? I can think of two or three plausible definitions, and have no clue.~Add definition at the top of 7.3.4, and also in clause 3. I think you want to cite 7.5.7a.5, at least.~~X~O | 0~Callaway, Ed~ed.callaway@motorola.com~1-954-723-8341~1-954-608-7537~Motorola~07~7.3.4~54~~E~What is "private ranging"? Can this be defined somewhere? I can think of two or three plausible definitions, and have no clue.~Add definition at the top of 7.3.4, and also in clause 3. I think you want to cite 7.5.7a.5, at least.~~X~O | 0~Callaway, Ed~ed.callaway@motorola.com~1-954-723-8341~1-954-608-7537~Motorola~07~7.3.4~54~~E~What is "private ranging"? Can this be defined somewhere? I can think of two or three plausible definitions, and have no clue.~Add definition at the top of 7.3.4, and also in clause 3. I think you want to cite 7.5.7a.5, at least.~~X~O | 0~Callaway, Ed~ed.callaway@motorola.com~1-954-723-8341~1-954-608-7537~Motorola~07~7.3.4~54~~E~What is "private ranging"? Can this be defined somewhere? I can think of two or three plausible definitions, and have no clue.~Add definition at the top of 7.3.4, and also in clause 3. I think you want to cite 7.5.7a.5, at least.~~X~O | 0~Callaway, Ed~ed.callaway@motorola.com~1-954-723-8341~1-954-608-7537~Motorola~07~7.3.4~54~~E~What is "private ranging"? Can this be defined somewhere? I can think of two or three plausible definitions, and have no clue.~Add definition at the top of 7.3.4, and also in clause 3. I think you want to cite 7.5.7a.5, at least.~~X~O | 0~Callaway, Ed~ed.callaway@motorola.com~1-954-723-8341~1-954-608-7537~Motorola~07~7.3.4~54~~E~What is "private ranging"? Can this be defined somewhere? I can think of two or three plausible definitions, and have no clue.~Add definition at the top of 7.3.4, and also in clause 3. I think you want to cite 7.5.7a.5, at least.~~X~O | 0~Callaway, Ed~ed.callaway@motorola.com~1-954-723-8341~1-954-608-7537~Motorola~07~7.3.4~54~~E~What is "private ranging"? Can this be defined somewhere? I can think of two or three plausible definitions, and have no clue.~Add definition at the top of 7.3.4, and also in clause 3. I think you want to cite 7.5.7a.5, at least.~~X~O | 0~Callaway, Ed~ed.callaway@motorola.com~1-954-723-8341~1-954-608-7537~Motorola~07~7.3.4~54~~E~What is "private ranging"? Can this be defined somewhere? I can think of two or three plausible definitions, and have no clue.~Add definition at the top of 7.3.4, and also in clause 3. I think you want to cite 7.5.7a.5, at least.~~X~O | 0~Callaway, Ed~ed.callaway@motorola.com~1-954-723-8341~1-954-608-7537~Motorola~07~7.3.4~54~~E~What is "private ranging"? Can this be defined somewhere? I can think of two or three plausible definitions, and have no clue.~Add definition at the top of 7.3.4, and also in clause 3. I think you want to cite 7.5.7a.5, at least.~~X~O | 0~Callaway, Ed~ed.callaway@motorola.com~1-954-723-8341~1-954-608-7537~Motorola~07~7.3.4~54~~E~What is "private ranging"? Can this be defined somewhere? I can think of two or three plausible definitions, and have no clue.~Add definition at the top of 7.3.4, and also in clause 3. I think you want to cite 7.5.7a.5, at least.~~X~O | 0~Callaway, Ed~ed.callaway@motorola.com~1-954-723-8341~1-954-608-7537~Motorola~07~7.3.4~54~~E~What is "private ranging"? Can this be defined somewhere? I can think of two or three plausible definitions, and have no clue.~Add definition at the top of 7.3.4, and also in clause 3. I think you want to cite 7.5.7a.5, at least.~~X~O | 0~Callaway, Ed~ed.callaway@motorola.com~1-954-723-8341~1-954-608-7537~Motorola~07~7.3.4~54~~E~What is "private ranging"? Can this be defined somewhere? I can think of two or three plausible definitions, and have no clue.~Add definition at the top of 7.3.4, and also in clause 3. I think you want to cite 7.5.7a.5, at least.~~X~O | 0~Callaway, Ed~ed.callaway@motorola.com~1-954-723-8341~1-954-608-7537~Motorola~07~7.3.4~54~~E~What is "private ranging"? Can this be defined somewhere? I can think of two or three plausible definitions, and have no clue.~Add definition at the top of 7.3.4, and also in clause 3. I think you want to cite 7.5.7a.5, at least.~~X~O | 0~Callaway, Ed~ed.callaway@motorola.com~1-954-723-8341~1-954-608-7537~Motorola~07~7.3.4~54~~E~What is "private ranging"? Can this be defined somewhere? I can think of two or three plausible definitions, and have no clue.~Add definition at the top of 7.3.4, and also in clause 3. I think you want to cite 7.5.7a.5, at least.~~X~O | 0~Callaway, Ed~ed.callaway@motorola.com~1-954-723-8341~1-954-608-7537~Motorola~07~7.3.4~54~~E~What is "private ranging"? Can this be defined somewhere? I can think of two or three plausible definitions, and have no clue.~Add definition at the top of 7.3.4, and also in clause 3. I think you want to cite 7.5.7a.5, at least.~~X~O | 0~Callaway, Ed~ed.callaway@motorola.com~1-954-723-8341~1-954-608-7537~Motorola~07~7.3.4~54~~E~What is "private ranging"? Can this be defined somewhere? I can think of two or three plausible definitions, and have no clue.~Add definition at the top of 7.3.4, and also in clause 3. I think you want to cite 7.5.7a.5, at least.~~X~O | 0~Callaway, Ed~ed.callaway@motorola.com~1-954-723-8341~1-954-608-7537~Motorola~07~7.3.4~54~~E~What is "private ranging"? Can this be defined somewhere? I can think of two or three plausible definitions, and have no clue.~Add definition at the top of 7.3.4, and also in clause 3. I think you want to cite 7.5.7a.5, at least.~~X~O | 0~Callaway, Ed~ed.callaway@motorola.com~1-954-723-8341~1-954-608-7537~Motorola~07~7.3.4~54~~E~What is "private ranging"? Can this be defined somewhere? I can think of two or three plausible definitions, and have no clue.~Add definition at the top of 7.3.4, and also in clause 3. I think you want to cite 7.5.7a.5, at least.~~X~O | 0~Callaway, Ed~ed.callaway@motorola.com~1-954-723-8341~1-954-608-7537~Motorola~07~7.3.4~54~~E~What is "private ranging"? Can this be defined somewhere? I can think of two or three plausible definitions, and have no clue.~Add definition at the top of 7.3.4, and also in clause 3. I think you want to cite 7.5.7a.5, at least.~~X~O | 0~Callaway, Ed~ed.callaway@motorola.com~1-954-723-8341~1-954-608-7537~Motorola~07~7.3.4~54~~E~What is "private ranging"? Can this be defined somewhere? I can think of two or three plausible definitions, and have no clue.~Add definition at the top of 7.3.4, and also in clause 3. I think you want to cite 7.5.7a.5, at least.~~X~O | 0~Callaway, Ed~ed.callaway@motorola.com~1-954-723-8341~1-954-608-7537~Motorola~07~7.3.4~54~~E~What is "private ranging"? Can this be defined somewhere? I can think of two or three plausible definitions, and have no clue.~Add definition at the top of 7.3.4, and also in clause 3. I think you want to cite 7.5.7a.5, at least.~~X~O | 0~Callaway, Ed~ed.callaway@motorola.com~1-954-723-8341~1-954-608-7537~Motorola~07~7.3.4~54~~E~What is "private ranging"? Can this be defined somewhere? I can think of two or three plausible definitions, and have no clue.~Add definition at the top of 7.3.4, and also in clause 3. I think you want to cite 7.5.7a.5, at least.~~X~O | 0~Callaway, Ed~ed.callaway@motorola.com~1-954-723-8341~1-954-608-7537~Motorola~07~7.3.4~54~~E~What is "private ranging"? Can this be defined somewhere? I can think of two or three plausible definitions, and have no clue.~Add definition at the top of 7.3.4, and also in clause 3. I think you want to cite 7.5.7a.5, at least.~~X~O | 0~Callaway, Ed~ed.callaway@motorola.com~1-954-723-8341~1-954-608-7537~Motorola~07~7.3.4~54~~E~What is "private ranging"? Can this be defined somewhere? I can think of two or three plausible definitions, and have no clue.~Add definition at the top of 7.3.4, and also in clause 3. I think you want to cite 7.5.7a.5, at least.~~X~O | 0~Callaway, Ed~ed.callaway@motorola.com~1-954-723-8341~1-954-608-7537~Motorola~07~7.3.4~54~~E~What is "private ranging"? Can this be defined somewhere? I can think of two or three plausible definitions, and have no clue.~Add definition at the top of 7.3.4, and also in clause 3. I think you want to cite 7.5.7a.5, at least.~~X~O | 0~Callaway, Ed~ed.callaway@motorola.com~1-954-723-8341~1-954-608-7537~Motorola~07~7.3.4~54~~E~What is "private ranging"? Can this be defined somewhere? I can think of two or three plausible definitions, and have no clue.~Add definition at the top of 7.3.4, and also in clause 3. I think you want to cite 7.5.7a.5, at least.~~X~O | 0~Callaway, Ed~ed.callaway@motorola.com~1-954-723-8341~1-954-608-7537~Motorola~07~7.3.4~54~~E~What is "private ranging"? Can this be defined somewhere? I can think of two or three plausible definitions, and have no clue.~Add definition at the top of 7.3.4, and also in clause 3. I think you want to cite 7.5.7a.5, at least.~~X~O | 0~Callaway, Ed~ed.callaway@motorola.com~1-954-723-8341~1-954-608-7537~Motorola~07~7.3.4~54~~E~What is "private ranging"? Can this be defined somewhere? I can think of two or three plausible definitions, and have no clue.~Add definition at the top of 7.3.4, and also in clause 3. I think you want to cite 7.5.7a.5, at least.~~X~O | 0~Callaway, Ed~ed.callaway@motorola.com~1-954-723-8341~1-954-608-7537~Motorola~07~7.3.4~54~~E~What is "private ranging"? Can this be defined somewhere? I can think of two or three plausible definitions, and have no clue.~Add definition at the top of 7.3.4, and also in clause 3. I think you want to cite 7.5.7a.5, at least.~~X~O | 0~Callaway, Ed~ed.callaway@motorola.com~1-954-723-8341~1-954-608-7537~Motorola~07~7.3.4~54~~E~What is "private ranging"? Can this be defined somewhere? I can think of two or three plausible definitions, and have no clue.~Add definition at the top of 7.3.4, and also in clause 3. I think you want to cite 7.5.7a.5, at least.~~X~O | 0~Callaway, Ed~ed.callaway@motorola.com~1-954-723-8341~1-954-608-7537~Motorola~07~7.3.4~54~~E~What is "private ranging"? Can this be defined somewhere? I can think of two or three plausible definitions, and have no clue.~Add definition at the top of 7.3.4, and also in clause 3. I think you want to cite 7.5.7a.5, at least.~~X~O | 0~Callaway, Ed~ed.callaway@motorola.com~1-954-723-8341~1-954-608-7537~Motorola~07~7.3.4~54~~E~What is "private ranging"? Can this be defined somewhere? I can think of two or three plausible definitions, and have no clue.~Add definition at the top of 7.3.4, and also in clause 3. I think you want to cite 7.5.7a.5, at least.~~X~O | 0~Callaway, Ed~ed.callaway@motorola.com~1-954-723-8341~1-954-608-7537~Motorola~07~7.3.4~54~~E~What is "private ranging"? Can this be defined somewhere? I can think of two or three plausible definitions, and have no clue.~Add definition at the top of 7.3.4, and also in clause 3. I think you want to cite 7.5.7a.5, at least.~~X~O | 0~Callaway, Ed~ed.callaway@motorola.com~1-954-723-8341~1-954-608-7537~Motorola~07~7.3.4~54~~E~What is "private ranging"? Can this be defined somewhere? I can think of two or three plausible definitions, and have no clue.~Add definition at the top of 7.3.4, and also in clause 3. I think you want to cite 7.5.7a.5, at least.~~X~O | 0~Callaway, Ed~ed.callaway@motorola.com~1-954-723-8341~1-954-608-7537~Motorola~07~7.3.4~54~~E~What is "private ranging"? Can this be defined somewhere? I can think of two or three plausible definitions, and have no clue.~Add definition at the top of 7.3.4, and also in clause 3. I think you want to cite 7.5.7a.5, at least.~~X~O | 0~Callaway, Ed~ed.callaway@motorola.com~1-954-723-8341~1-954-608-7537~Motorola~07~7.3.4~54~~E~What is "private ranging"? Can this be defined somewhere? I can think of two or three plausible definitions, and have no clue.~Add definition at the top of 7.3.4, and also in clause 3. I think you want to cite 7.5.7a.5, at least.~~X~O | 0~Callaway, Ed~ed.callaway@motorola.com~1-954-723-8341~1-954-608-7537~Motorola~07~7.3.4~54~~E~What is "private ranging"? Can this be defined somewhere? I can think of two or three plausible definitions, and have no clue.~Add definition at the top of 7.3.4, and also in clause 3. I think you want to cite 7.5.7a.5, at least.~~X~O | 0~Callaway, Ed~ed.callaway@motorola.com~1-954-723-8341~1-954-608-7537~Motorola~07~7.3.4~54~~E~What is "private ranging"? Can this be defined somewhere? I can think of two or three plausible definitions, and have no clue.~Add definition at the top of 7.3.4, and also in clause 3. I think you want to cite 7.5.7a.5, at least.~~X~O | 0~Callaway, Ed~ed.callaway@motorola.com~1-954-723-8341~1-954-608-7537~Motorola~07~7.3.4~54~~E~What is "private ranging"? Can this be defined somewhere? I can think of two or three plausible definitions, and have no clue.~Add definition at the top of 7.3.4, and also in clause 3. I think you want to cite 7.5.7a.5, at least.~~X~O | 0~Callaway, Ed~ed.callaway@motorola.com~1-954-723-8341~1-954-608-7537~Motorola~07~7.3.4~54~~E~What is "private ranging"? Can this be defined somewhere? I can think of two or three plausible definitions, and have no clue.~Add definition at the top of 7.3.4, and also in clause 3. I think you want to cite 7.5.7a.5, at least.~~X~O | 0~Callaway, Ed~ed.callaway@motorola.com~1-954-723-8341~1-954-608-7537~Motorola~07~7.3.4~54~~E~What is "private ranging"? Can this be defined somewhere? I can think of two or three plausible definitions, and have no clue.~Add definition at the top of 7.3.4, and also in clause 3. I think you want to cite 7.5.7a.5, at least.~~X~O | 0~Callaway, Ed~ed.callaway@motorola.com~1-954-723-8341~1-954-608-7537~Motorola~07~7.3.4~54~~E~What is "private ranging"? Can this be defined somewhere? I can think of two or three plausible definitions, and have no clue.~Add definition at the top of 7.3.4, and also in clause 3. I think you want to cite 7.5.7a.5, at least.~~X~O | 0~Callaway, Ed~ed.callaway@motorola.com~1-954-723-8341~1-954-608-7537~Motorola~07~7.3.4~54~~E~What is "private ranging"? Can this be defined somewhere? I can think of two or three plausible definitions, and have no clue.~Add definition at the top of 7.3.4, and also in clause 3. I think you want to cite 7.5.7a.5, at least.~~X~O | 0~Callaway, Ed~ed.callaway@motorola.com~1-954-723-8341~1-954-608-7537~Motorola~07~7.3.4~54~~E~What is "private ranging"? Can this be defined somewhere? I can think of two or three plausible definitions, and have no clue.~Add definition at the top of 7.3.4, and also in clause 3. I think you want to cite 7.5.7a.5, at least.~~X~O | 0~Callaway, Ed~ed.callaway@motorola.com~1-954-723-8341~1-954-608-7537~Motorola~07~7.3.4~54~~E~What is "private ranging"? Can this be defined somewhere? I can think of two or three plausible definitions, and have no clue.~Add definition at the top of 7.3.4, and also in clause 3. I think you want to cite 7.5.7a.5, at least.~~X~O | 0~Callaway, Ed~ed.callaway@motorola.com~1-954-723-8341~1-954-608-7537~Motorola~07~7.3.4~54~~E~What is "private ranging"? Can this be defined somewhere? I can think of two or three plausible definitions, and have no clue.~Add definition at the top of 7.3.4, and also in clause 3. I think you want to cite 7.5.7a.5, at least.~~X~O | 0~Callaway, Ed~ed.callaway@motorola.com~1-954-723-8341~1-954-608-7537~Motorola~07~7.3.4~54~~E~What is "private ranging"? Can this be defined somewhere? I can think of two or three plausible definitions, and have no clue.~Add definition at the top of 7.3.4, and also in clause 3. I think you want to cite 7.5.7a.5, at least.~~X~O | 0~Callaway, Ed~ed.callaway@motorola.com~1-954-723-8341~1-954-608-7537~Motorola~07~7.3.4~54~~E~What is "private ranging"? Can this be defined somewhere? I can think of two or three plausible definitions, and have no clue.~Add definition at the top of 7.3.4, and also in clause 3. I think you want to cite 7.5.7a.5, at least.~~X~O | 0~Callaway, Ed~ed.callaway@motorola.com~1-954-723-8341~1-954-608-7537~Motorola~07~7.3.4~54~~E~What is "private ranging"? Can this be defined somewhere? I can think of two or three plausible definitions, and have no clue.~Add definition at the top of 7.3.4, and also in clause 3. I think you want to cite 7.5.7a.5, at least.~~X~O | 0~Callaway, Ed~ed.callaway@motorola.com~1-954-723-8341~1-954-608-7537~Motorola~07~7.3.4~54~~E~What is "private ranging"? Can this be defined somewhere? I can think of two or three plausible definitions, and have no clue.~Add definition at the top of 7.3.4, and also in clause 3. I think you want to cite 7.5.7a.5, at least.~~X~O | 0~Callaway, Ed~ed.callaway@motorola.com~1-954-723-8341~1-954-608-7537~Motorola~07~7.3.4~54~~E~What is "private ranging"? Can this be defined somewhere? I can think of two or three plausible definitions, and have no clue.~Add definition at the top of 7.3.4, and also in clause 3. I think you want to cite 7.5.7a.5, at least.~~X~O | 0~Callaway, Ed~ed.callaway@motorola.com~1-954-723-8341~1-954-608-7537~Motorola~07~7.3.4~54~~E~What is "private ranging"? Can this be defined somewhere? I can think of two or three plausible definitions, and have no clue.~Add definition at the top of 7.3.4, and also in clause 3. I think you want to cite 7.5.7a.5, at least.~~X~O | 0~Callaway, Ed~ed.callaway@motorola.com~1-954-723-8341~1-954-608-7537~Motorola~07~7.3.4~54~~E~What is "private ranging"? Can this be defined somewhere? I can think of two or three plausible definitions, and have no clue.~Add definition at the top of 7.3.4, and also in clause 3. I think you want to cite 7.5.7a.5, at least.~~X~O | 0~Callaway, Ed~ed.callaway@motorola.com~1-954-723-8341~1-954-608-7537~Motorola~07~7.3.4~54~~E~What is "private ranging"? Can this be defined somewhere? I can think of two or three plausible definitions, and have no clue.~Add definition at the top of 7.3.4, and also in clause 3. I think you want to cite 7.5.7a.5, at least.~~X~O | 0~Callaway, Ed~ed.callaway@motorola.com~1-954-723-8341~1-954-608-7537~Motorola~07~7.3.4~54~~E~What is "private ranging"? Can this be defined somewhere? I can think of two or three plausible definitions, and have no clue.~Add definition at the top of 7.3.4, and also in clause 3. I think you want to cite 7.5.7a.5, at least.~~X~O | 0~Callaway, Ed~ed.callaway@motorola.com~1-954-723-8341~1-954-608-7537~Motorola~07~7.3.4~54~~E~What is "private ranging"? Can this be defined somewhere? I can think of two or three plausible definitions, and have no clue.~Add definition at the top of 7.3.4, and also in clause 3. I think you want to cite 7.5.7a.5, at least.~~X~O | 0~Callaway, Ed~ed.callaway@motorola.com~1-954-723-8341~1-954-608-7537~Motorola~07~7.3.4~54~~E~What is "private ranging"? Can this be defined somewhere? I can think of two or three plausible definitions, and have no clue.~Add definition at the top of 7.3.4, and also in clause 3. I think you want to cite 7.5.7a.5, at least.~~X~O | 0~Callaway, Ed~ed.callaway@motorola.com~1-954-723-8341~1-954-608-7537~Motorola~07~7.3.4~54~~E~What is "private ranging"? Can this be defined somewhere? I can think of two or three plausible definitions, and have no clue.~Add definition at the top of 7.3.4, and also in clause 3. I think you want to cite 7.5.7a.5, at least.~~X~O | 0~Callaway, Ed~ed.callaway@motorola.com~1-954-723-8341~1-954-608-7537~Motorola~07~7.3.4~54~~E~What is "private ranging"? Can this be defined somewhere? I can think of two or three plausible definitions, and have no clue.~Add definition at the top of 7.3.4, and also in clause 3. I think you want to cite 7.5.7a.5, at least.~~X~O | 0~Callaway, Ed~ed.callaway@motorola.com~1-954-723-8341~1-954-608-7537~Motorola~07~7.3.4~54~~E~What is "private ranging"? Can this be defined somewhere? I can think of two or three plausible definitions, and have no clue.~Add definition at the top of 7.3.4, and also in clause 3. I think you want to cite 7.5.7a.5, at least.~~X~O | 0~Callaway, Ed~ed.callaway@motorola.com~1-954-723-8341~1-954-608-7537~Motorola~07~7.3.4~54~~E~What is "private ranging"? Can this be defined somewhere? I can think of two or three plausible definitions, and have no clue.~Add definition at the top of 7.3.4, and also in clause 3. I think you want to cite 7.5.7a.5, at least.~~X~O | 0~Callaway, Ed~ed.callaway@motorola.com~1-954-723-8341~1-954-608-7537~Motorola~07~7.3.4~54~~E~What is "private ranging"? Can this be defined somewhere? I can think of two or three plausible definitions, and have no clue.~Add definition at the top of 7.3.4, and also in clause 3. I think you want to cite 7.5.7a.5, at least.~~X~O | 0~Callaway, Ed~ed.callaway@motorola.com~1-954-723-8341~1-954-608-7537~Motorola~07~7.3.4~54~~E~What is "private ranging"? Can this be defined somewhere? I can think of two or three plausible definitions, and have no clue.~Add definition at the top of 7.3.4, and also in clause 3. I think you want to cite 7.5.7a.5, at least.~~X~O | 0~Callaway, Ed~ed.callaway@motorola.com~1-954-723-8341~1-954-608-7537~Motorola~07~7.3.4~54~~E~What is "private ranging"? Can this be defined somewhere? I can think of two or three plausible definitions, and have no clue.~Add definition at the top of 7.3.4, and also in clause 3. I think you want to cite 7.5.7a.5, at least.~~X~O | 0~Callaway, Ed~ed.callaway@motorola.com~1-954-723-8341~1-954-608-7537~Motorola~07~7.3.4~54~~E~What is "private ranging"? Can this be defined somewhere? I can think of two or three plausible definitions, and have no clue.~Add definition at the top of 7.3.4, and also in clause 3. I think you want to cite 7.5.7a.5, at least.~~X~O | 0~Callaway, Ed~ed.callaway@motorola.com~1-954-723-8341~1-954-608-7537~Motorola~07~7.3.4~54~~E~What is "private ranging"? Can this be defined somewhere? I can think of two or three plausible definitions, and have no clue.~Add definition at the top of 7.3.4, and also in clause 3. I think you want to cite 7.5.7a.5, at least.~~X~O | 0~Callaway, Ed~ed.callaway@motorola.com~1-954-723-8341~1-954-608-7537~Motorola~07~7.3.4~54~~E~What is "private ranging"? Can this be defined somewhere? I can think of two or three plausible definitions, and have no clue.~Add definition at the top of 7.3.4, and also in clause 3. I think you want to cite 7.5.7a.5, at least.~~X~O | 0~Callaway, Ed~ed.callaway@motorola.com~1-954-723-8341~1-954-608-7537~Motorola~07~7.3.4~54~~E~What is "private ranging"? Can this be defined somewhere? I can think of two or three plausible definitions, and have no clue.~Add definition at the top of 7.3.4, and also in clause 3. I think you want to cite 7.5.7a.5, at least.~~X~O | 0~Callaway, Ed~ed.callaway@motorola.com~1-954-723-8341~1-954-608-7537~Motorola~07~7.3.4~54~~E~What is "private ranging"? Can this be defined somewhere? I can think of two or three plausible definitions, and have no clue.~Add definition at the top of 7.3.4, and also in clause 3. I think you want to cite 7.5.7a.5, at least.~~X~O | 0~Callaway, Ed~ed.callaway@motorola.com~1-954-723-8341~1-954-608-7537~Motorola~07~7.3.4~54~~E~What is "private ranging"? Can this be defined somewhere? I can think of two or three plausible definitions, and have no clue.~Add definition at the top of 7.3.4, and also in clause 3. I think you want to cite 7.5.7a.5, at least.~~X~O | 0~Callaway, Ed~ed.callaway@motorola.com~1-954-723-8341~1-954-608-7537~Motorola~07~7.3.4~54~~E~What is "private ranging"? Can this be defined somewhere? I can think of two or three plausible definitions, and have no clue.~Add definition at the top of 7.3.4, and also in clause 3. I think you want to cite 7.5.7a.5, at least.~~X~O | 0~Callaway, Ed~ed.callaway@motorola.com~1-954-723-8341~1-954-608-7537~Motorola~07~7.3.4~54~~E~What is "private ranging"? Can this be defined somewhere? I can think of two or three plausible definitions, and have no clue.~Add definition at the top of 7.3.4, and also in clause 3. I think you want to cite 7.5.7a.5, at least.~~X~O | 0~Callaway, Ed~ed.callaway@motorola.com~1-954-723-8341~1-954-608-7537~Motorola~07~7.3.4~54~~E~What is "private ranging"? Can this be defined somewhere? I can think of two or three plausible definitions, and have no clue.~Add definition at the top of 7.3.4, and also in clause 3. I think you want to cite 7.5.7a.5, at least.~~X~O | 0~Callaway, Ed~ed.callaway@motorola.com~1-954-723-8341~1-954-608-7537~Motorola~07~7.3.4~54~~E~What is "private ranging"? Can this be defined somewhere? I can think of two or three plausible definitions, and have no clue.~Add definition at the top of 7.3.4, and also in clause 3. I think you want to cite 7.5.7a.5, at least.~~X~O | 0~Callaway, Ed~ed.callaway@motorola.com~1-954-723-8341~1-954-608-7537~Motorola~07~7.3.4~54~~E~What is "private ranging"? Can this be defined somewhere? I can think of two or three plausible definitions, and have no clue.~Add definition at the top of 7.3.4, and also in clause 3. I think you want to cite 7.5.7a.5, at least.~~X~O | 0~Callaway, Ed~ed.callaway@motorola.com~1-954-723-8341~1-954-608-7537~Motorola~07~7.3.4~54~~E~What is "private ranging"? Can this be defined somewhere? I can think of two or three plausible definitions, and have no clue.~Add definition at the top of 7.3.4, and also in clause 3. I think you want to cite 7.5.7a.5, at least.~~X~O | 0~Callaway, Ed~ed.callaway@motorola.com~1-954-723-8341~1-954-608-7537~Motorola~07~7.3.4~54~~E~What is "private ranging"? Can this be defined somewhere? I can think of two or three plausible definitions, and have no clue.~Add definition at the top of 7.3.4, and also in clause 3. I think you want to cite 7.5.7a.5, at least.~~X~O | 0~Callaway, Ed~ed.callaway@motorola.com~1-954-723-8341~1-954-608-7537~Motorola~07~7.3.4~54~~E~What is "private ranging"? Can this be defined somewhere? I can think of two or three plausible definitions, and have no clue.~Add definition at the top of 7.3.4, and also in clause 3. I think you want to cite 7.5.7a.5, at least.~~X~O | 0~Callaway, Ed~ed.callaway@motorola.com~1-954-723-8341~1-954-608-7537~Motorola~07~7.3.4~54~~E~What is "private ranging"? Can this be defined somewhere? I can think of two or three plausible definitions, and have no clue.~Add definition at the top of 7.3.4, and also in clause 3. I think you want to cite 7.5.7a.5, at least.~~X~O | 0~Callaway, Ed~ed.callaway@motorola.com~1-954-723-8341~1-954-608-7537~Motorola~07~7.3.4~54~~E~What is "private ranging"? Can this be defined somewhere? I can think of two or three plausible definitions, and have no clue.~Add definition at the top of 7.3.4, and also in clause 3. I think you want to cite 7.5.7a.5, at least.~~X~O | 0~Callaway, Ed~ed.callaway@motorola.com~1-954-723-8341~1-954-608-7537~Motorola~07~7.3.4~54~~E~What is "private ranging"? Can this be defined somewhere? I can think of two or three plausible definitions, and have no clue.~Add definition at the top of 7.3.4, and also in clause 3. I think you want to cite 7.5.7a.5, at least.~~X~O | 0~Callaway, Ed~ed.callaway@motorola.com~1-954-723-8341~1-954-608-7537~Motorola~07~7.3.4~54~~E~What is "private ranging"? Can this be defined somewhere? I can think of two or three plausible definitions, and have no clue.~Add definition at the top of 7.3.4, and also in clause 3. I think you want to cite 7.5.7a.5, at least.~~X~O | 0~Callaway, Ed~ed.callaway@motorola.com~1-954-723-8341~1-954-608-7537~Motorola~07~7.3.4~54~~E~What is "private ranging"? Can this be defined somewhere? I can think of two or three plausible definitions, and have no clue.~Add definition at the top of 7.3.4, and also in clause 3. I think you want to cite 7.5.7a.5, at least.~~X~O | 0~Callaway, Ed~ed.callaway@motorola.com~1-954-723-8341~1-954-608-7537~Motorola~07~7.3.4~54~~E~What is "private ranging"? Can this be defined somewhere? I can think of two or three plausible definitions, and have no clue.~Add definition at the top of 7.3.4, and also in clause 3. I think you want to cite 7.5.7a.5, at least.~~X~O | 0~Callaway, Ed~ed.callaway@motorola.com~1-954-723-8341~1-954-608-7537~Motorola~07~7.3.4~54~~E~What is "private ranging"? Can this be defined somewhere? I can think of two or three plausible definitions, and have no clue.~Add definition at the top of 7.3.4, and also in clause 3. I think you want to cite 7.5.7a.5, at least.~~X~O | 0~Callaway, Ed~ed.callaway@motorola.com~1-954-723-8341~1-954-608-7537~Motorola~07~7.3.4~54~~E~What is "private ranging"? Can this be defined somewhere? I can think of two or three plausible definitions, and have no clue.~Add definition at the top of 7.3.4, and also in clause 3. I think you want to cite 7.5.7a.5, at least.~~X~O | 0~Callaway, Ed~ed.callaway@motorola.com~1-954-723-8341~1-954-608-7537~Motorola~07~7.3.4~54~~E~What is "private ranging"? Can this be defined somewhere? I can think of two or three plausible definitions, and have no clue.~Add definition at the top of 7.3.4, and also in clause 3. I think you want to cite 7.5.7a.5, at least.~~X~O | 0~Callaway, Ed~ed.callaway@motorola.com~1-954-723-8341~1-954-608-7537~Motorola~07~7.3.4~54~~E~What is "private ranging"? Can this be defined somewhere? I can think of two or three plausible definitions, and have no clue.~Add definition at the top of 7.3.4, and also in clause 3. I think you want to cite 7.5.7a.5, at least.~~X~O | 0~Callaway, Ed~ed.callaway@motorola.com~1-954-723-8341~1-954-608-7537~Motorola~07~7.3.4~54~~E~What is "private ranging"? Can this be defined somewhere? I can think of two or three plausible definitions, and have no clue.~Add definition at the top of 7.3.4, and also in clause 3. I think you want to cite 7.5.7a.5, at least.~~X~O | 0~Callaway, Ed~ed.callaway@motorola.com~1-954-723-8341~1-954-608-7537~Motorola~07~7.3.4~54~~E~What is "private ranging"? Can this be defined somewhere? I can think of two or three plausible definitions, and have no clue.~Add definition at the top of 7.3.4, and also in clause 3. I think you want to cite 7.5.7a.5, at least.~~X~O | 0~Callaway, Ed~ed.callaway@motorola.com~1-954-723-8341~1-954-608-7537~Motorola~07~7.3.4~54~~E~What is "private ranging"? Can this be defined somewhere? I can think of two or three plausible definitions, and have no clue.~Add definition at the top of 7.3.4, and also in clause 3. I think you want to cite 7.5.7a.5, at least.~~X~O | 0~Callaway, Ed~ed.callaway@motorola.com~1-954-723-8341~1-954-608-7537~Motorola~07~7.3.4~54~~E~What is "private ranging"? Can this be defined somewhere? I can think of two or three plausible definitions, and have no clue.~Add definition at the top of 7.3.4, and also in clause 3. I think you want to cite 7.5.7a.5, at least.~~X~O | 0~Callaway, Ed~ed.callaway@motorola.com~1-954-723-8341~1-954-608-7537~Motorola~07~7.3.4~54~~E~What is "private ranging"? Can this be defined somewhere? I can think of two or three plausible definitions, and have no clue.~Add definition at the top of 7.3.4, and also in clause 3. I think you want to cite 7.5.7a.5, at least.~~X~O | 0~Callaway, Ed~ed.callaway@motorola.com~1-954-723-8341~1-954-608-7537~Motorola~07~7.3.4~54~~E~What is "private ranging"? Can this be defined somewhere? I can think of two or three plausible definitions, and have no clue.~Add definition at the top of 7.3.4, and also in clause 3. I think you want to cite 7.5.7a.5, at least.~~X~O | 0~Callaway, Ed~ed.callaway@motorola.com~1-954-723-8341~1-954-608-7537~Motorola~07~7.3.4~54~~E~What is "private ranging"? Can this be defined somewhere? I can think of two or three plausible definitions, and have no clue.~Add definition at the top of 7.3.4, and also in clause 3. I think you want to cite 7.5.7a.5, at least.~~X~O | 0~Callaway, Ed~ed.callaway@motorola.com~1-954-723-8341~1-954-608-7537~Motorola~07~7.3.4~54~~E~What is "private ranging"? Can this be defined somewhere? I can think of two or three plausible definitions, and have no clue.~Add definition at the top of 7.3.4, and also in clause 3. I think you want to cite 7.5.7a.5, at least.~~X~O | 0~Callaway, Ed~ed.callaway@motorola.com~1-954-723-8341~1-954-608-7537~Motorola~07~7.3.4~54~~E~What is "private ranging"? Can this be defined somewhere? I can think of two or three plausible definitions, and have no clue.~Add definition at the top of 7.3.4, and also in clause 3. I think you want to cite 7.5.7a.5, at least.~~X~O | 0~Callaway, Ed~ed.callaway@motorola.com~1-954-723-8341~1-954-608-7537~Motorola~07~7.3.4~54~~E~What is "private ranging"? Can this be defined somewhere? I can think of two or three plausible definitions, and have no clue.~Add definition at the top of 7.3.4, and also in clause 3. I think you want to cite 7.5.7a.5, at least.~~X~O | 0~Callaway, Ed~ed.callaway@motorola.com~1-954-723-8341~1-954-608-7537~Motorola~07~7.3.4~54~~E~What is "private ranging"? Can this be defined somewhere? I can think of two or three plausible definitions, and have no clue.~Add definition at the top of 7.3.4, and also in clause 3. I think you want to cite 7.5.7a.5, at least.~~X~O | 0~Callaway, Ed~ed.callaway@motorola.com~1-954-723-8341~1-954-608-7537~Motorola~07~7.3.4~54~~E~What is "private ranging"? Can this be defined somewhere? I can think of two or three plausible definitions, and have no clue.~Add definition at the top of 7.3.4, and also in clause 3. I think you want to cite 7.5.7a.5, at least.~~X~O | 0~Callaway, Ed~ed.callaway@motorola.com~1-954-723-8341~1-954-608-7537~Motorola~07~7.3.4~54~~E~What is "private ranging"? Can this be defined somewhere? I can think of two or three plausible definitions, and have no clue.~Add definition at the top of 7.3.4, and also in clause 3. I think you want to cite 7.5.7a.5, at least.~~X~O | 0~Callaway, Ed~ed.callaway@motorola.com~1-954-723-8341~1-954-608-7537~Motorola~07~7.3.4~54~~E~What is "private ranging"? Can this be defined somewhere? I can think of two or three plausible definitions, and have no clue.~Add definition at the top of 7.3.4, and also in clause 3. I think you want to cite 7.5.7a.5, at least.~~X~O | 0~Callaway, Ed~ed.callaway@motorola.com~1-954-723-8341~1-954-608-7537~Motorola~07~7.3.4~54~~E~What is "private ranging"? Can this be defined somewhere? I can think of two or three plausible definitions, and have no clue.~Add definition at the top of 7.3.4, and also in clause 3. I think you want to cite 7.5.7a.5, at least.~~X~O | 0~Callaway, Ed~ed.callaway@motorola.com~1-954-723-8341~1-954-608-7537~Motorola~07~7.3.4~54~~E~What is "private ranging"? Can this be defined somewhere? I can think of two or three plausible definitions, and have no clue.~Add definition at the top of 7.3.4, and also in clause 3. I think you want to cite 7.5.7a.5, at least.~~X~O | 0~Callaway, Ed~ed.callaway@motorola.com~1-954-723-8341~1-954-608-7537~Motorola~07~7.3.4~54~~E~What is "private ranging"? Can this be defined somewhere? I can think of two or three plausible definitions, and have no clue.~Add definition at the top of 7.3.4, and also in clause 3. I think you want to cite 7.5.7a.5, at least.~~X~O | 0~Callaway, Ed~ed.callaway@motorola.com~1-954-723-8341~1-954-608-7537~Motorola~07~7.3.4~54~~E~What is "private ranging"? Can this be defined somewhere? I can think of two or three plausible definitions, and have no clue.~Add definition at the top of 7.3.4, and also in clause 3. I think you want to cite 7.5.7a.5, at least.~~X~O | 0~Callaway, Ed~ed.callaway@motorola.com~1-954-723-8341~1-954-608-7537~Motorola~07~7.3.4~54~~E~What is "private ranging"? Can this be defined somewhere? I can think of two or three plausible definitions, and have no clue.~Add definition at the top of 7.3.4, and also in clause 3. I think you want to cite 7.5.7a.5, at least.~~X~O | 0~Callaway, Ed~ed.callaway@motorola.com~1-954-723-8341~1-954-608-7537~Motorola~07~7.3.4~54~~E~What is "private ranging"? Can this be defined somewhere? I can think of two or three plausible definitions, and have no clue.~Add definition at the top of 7.3.4, and also in clause 3. I think you want to cite 7.5.7a.5, at least.~~X~O | 0~Callaway, Ed~ed.callaway@motorola.com~1-954-723-8341~1-954-608-7537~Motorola~07~7.3.4~54~~E~What is "private ranging"? Can this be defined somewhere? I can think of two or three plausible definitions, and have no clue.~Add definition at the top of 7.3.4, and also in clause 3. I think you want to cite 7.5.7a.5, at least.~~X~O | 0~Callaway, Ed~ed.callaway@motorola.com~1-954-723-8341~1-954-608-7537~Motorola~07~7.3.4~54~~E~What is "private ranging"? Can this be defined somewhere? I can think of two or three plausible definitions, and have no clue.~Add definition at the top of 7.3.4, and also in clause 3. I think you want to cite 7.5.7a.5, at least.~~X~O | 0~Callaway, Ed~ed.callaway@motorola.com~1-954-723-8341~1-954-608-7537~Motorola~07~7.3.4~54~~E~What is "private ranging"? Can this be defined somewhere? I can think of two or three plausible definitions, and have no clue.~Add definition at the top of 7.3.4, and also in clause 3. I think you want to cite 7.5.7a.5, at least.~~X~O | 0~Callaway, Ed~ed.callaway@motorola.com~1-954-723-8341~1-954-608-7537~Motorola~07~7.3.4~54~~E~What is "private ranging"? Can this be defined somewhere? I can think of two or three plausible definitions, and have no clue.~Add definition at the top of 7.3.4, and also in clause 3. I think you want to cite 7.5.7a.5, at least.~~X~O | 0~Callaway, Ed~ed.callaway@motorola.com~1-954-723-8341~1-954-608-7537~Motorola~07~7.3.4~54~~E~What is "private ranging"? Can this be defined somewhere? I can think of two or three plausible definitions, and have no clue.~Add definition at the top of 7.3.4, and also in clause 3. I think you want to cite 7.5.7a.5, at least.~~X~O | 0~Callaway, Ed~ed.callaway@motorola.com~1-954-723-8341~1-954-608-7537~Motorola~07~7.3.4~54~~E~What is "private ranging"? Can this be defined somewhere? I can think of two or three plausible definitions, and have no clue.~Add definition at the top of 7.3.4, and also in clause 3. I think you want to cite 7.5.7a.5, at least.~~X~O | 0~Callaway, Ed~ed.callaway@motorola.com~1-954-723-8341~1-954-608-7537~Motorola~07~7.3.4~54~~E~What is "private ranging"? Can this be defined somewhere? I can think of two or three plausible definitions, and have no clue.~Add definition at the top of 7.3.4, and also in clause 3. I think you want to cite 7.5.7a.5, at least.~~X~O | 0~Callaway, Ed~ed.callaway@motorola.com~1-954-723-8341~1-954-608-7537~Motorola~07~7.3.4~54~~E~What is "private ranging"? Can this be defined somewhere? I can think of two or three plausible definitions, and have no clue.~Add definition at the top of 7.3.4, and also in clause 3. I think you want to cite 7.5.7a.5, at least.~~X~O | 0~Callaway, Ed~ed.callaway@motorola.com~1-954-723-8341~1-954-608-7537~Motorola~07~7.3.4~54~~E~What is "private ranging"? Can this be defined somewhere? I can think of two or three plausible definitions, and have no clue.~Add definition at the top of 7.3.4, and also in clause 3. I think you want to cite 7.5.7a.5, at least.~~X~O | 0~Callaway, Ed~ed.callaway@motorola.com~1-954-723-8341~1-954-608-7537~Motorola~07~7.3.4~54~~E~What is "private ranging"? Can this be defined somewhere? I can think of two or three plausible definitions, and have no clue.~Add definition at the top of 7.3.4, and also in clause 3. I think you want to cite 7.5.7a.5, at least.~~X~O | 0~Callaway, Ed~ed.callaway@motorola.com~1-954-723-8341~1-954-608-7537~Motorola~07~7.3.4~54~~E~What is "private ranging"? Can this be defined somewhere? I can think of two or three plausible definitions, and have no clue.~Add definition at the top of 7.3.4, and also in clause 3. I think you want to cite 7.5.7a.5, at least.~~X~O | 0~Callaway, Ed~ed.callaway@motorola.com~1-954-723-8341~1-954-608-7537~Motorola~07~7.3.4~54~~E~What is "private ranging"? Can this be defined somewhere? I can think of two or three plausible definitions, and have no clue.~Add definition at the top of 7.3.4, and also in clause 3. I think you want to cite 7.5.7a.5, at least.~~X~O | 0~Callaway, Ed~ed.callaway@motorola.com~1-954-723-8341~1-954-608-7537~Motorola~07~7.3.4~54~~E~What is "private ranging"? Can this be defined somewhere? I can think of two or three plausible definitions, and have no clue.~Add definition at the top of 7.3.4, and also in clause 3. I think you want to cite 7.5.7a.5, at least.~~X~O | 0~Callaway, Ed~ed.callaway@motorola.com~1-954-723-8341~1-954-608-7537~Motorola~07~7.3.4~54~~E~What is "private ranging"? Can this be defined somewhere? I can think of two or three plausible definitions, and have no clue.~Add definition at the top of 7.3.4, and also in clause 3. I think you want to cite 7.5.7a.5, at least.~~X~O | 0~Callaway, Ed~ed.callaway@motorola.com~1-954-723-8341~1-954-608-7537~Motorola~07~7.3.4~54~~E~What is "private ranging"? Can this be defined somewhere? I can think of two or three plausible definitions, and have no clue.~Add definition at the top of 7.3.4, and also in clause 3. I think you want to cite 7.5.7a.5, at least.~~X~O | 0~Callaway, Ed~ed.callaway@motorola.com~1-954-723-8341~1-954-608-7537~Motorola~07~7.3.4~54~~E~What is "private ranging"? Can this be defined somewhere? I can think of two or three plausible definitions, and have no clue.~Add definition at the top of 7.3.4, and also in clause 3. I think you want to cite 7.5.7a.5, at least.~~X~O | 0~Callaway, Ed~ed.callaway@motorola.com~1-954-723-8341~1-954-608-7537~Motorola~07~7.3.4~54~~E~What is "private ranging"? Can this be defined somewhere? I can think of two or three plausible definitions, and have no clue.~Add definition at the top of 7.3.4, and also in clause 3. I think you want to cite 7.5.7a.5, at least.~~X~O | 0~Callaway, Ed~ed.callaway@motorola.com~1-954-723-8341~1-954-608-7537~Motorola~07~7.3.4~54~~E~What is "private ranging"? Can this be defined somewhere? I can think of two or three plausible definitions, and have no clue.~Add definition at the top of 7.3.4, and also in clause 3. I think you want to cite 7.5.7a.5, at least.~~X~O | 0~Callaway, Ed~ed.callaway@motorola.com~1-954-723-8341~1-954-608-7537~Motorola~07~7.3.4~54~~E~What is "private ranging"? Can this be defined somewhere? I can think of two or three plausible definitions, and have no clue.~Add definition at the top of 7.3.4, and also in clause 3. I think you want to cite 7.5.7a.5, at least.~~X~O | 0~Callaway, Ed~ed.callaway@motorola.com~1-954-723-8341~1-954-608-7537~Motorola~07~7.3.4~54~~E~What is "private ranging"? Can this be defined somewhere? I can think of two or three plausible definitions, and have no clue.~Add definition at the top of 7.3.4, and also in clause 3. I think you want to cite 7.5.7a.5, at least.~~X~O | 0~Callaway, Ed~ed.callaway@motorola.com~1-954-723-8341~1-954-608-7537~Motorola~07~7.3.4~54~~E~What is "private ranging"? Can this be defined somewhere? I can think of two or three plausible definitions, and have no clue.~Add definition at the top of 7.3.4, and also in clause 3. I think you want to cite 7.5.7a.5, at least.~~X~O | 0~Callaway, Ed~ed.callaway@motorola.com~1-954-723-8341~1-954-608-7537~Motorola~07~7.3.4~54~~E~What is "private ranging"? Can this be defined somewhere? I can think of two or three plausible definitions, and have no clue.~Add definition at the top of 7.3.4, and also in clause 3. I think you want to cite 7.5.7a.5, at least.~~X~O | 0~Callaway, Ed~ed.callaway@motorola.com~1-954-723-8341~1-954-608-7537~Motorola~07~7.3.4~54~~E~What is "private ranging"? Can this be defined somewhere? I can think of two or three plausible definitions, and have no clue.~Add definition at the top of 7.3.4, and also in clause 3. I think you want to cite 7.5.7a.5, at least.~~X~O | 0~Callaway, Ed~ed.callaway@motorola.com~1-954-723-8341~1-954-608-7537~Motorola~07~7.3.4~54~~E~What is "private ranging"? Can this be defined somewhere? I can think of two or three plausible definitions, and have no clue.~Add definition at the top of 7.3.4, and also in clause 3. I think you want to cite 7.5.7a.5, at least.~~X~O | 0~Callaway, Ed~ed.callaway@motorola.com~1-954-723-8341~1-954-608-7537~Motorola~07~7.3.4~54~~E~What is "private ranging"? Can this be defined somewhere? I can think of two or three plausible definitions, and have no clue.~Add definition at the top of 7.3.4, and also in clause 3. I think you want to cite 7.5.7a.5, at least.~~X~O | 0~Callaway, Ed~ed.callaway@motorola.com~1-954-723-8341~1-954-608-7537~Motorola~07~7.3.4~54~~E~What is "private ranging"? Can this be defined somewhere? I can think of two or three plausible definitions, and have no clue.~Add definition at the top of 7.3.4, and also in clause 3. I think you want to cite 7.5.7a.5, at least.~~X~O | 0~Callaway, Ed~ed.callaway@motorola.com~1-954-723-8341~1-954-608-7537~Motorola~07~7.3.4~54~~E~What is "private ranging"? Can this be defined somewhere? I can think of two or three plausible definitions, and have no clue.~Add definition at the top of 7.3.4, and also in clause 3. I think you want to cite 7.5.7a.5, at least.~~X~O | 0~Callaway, Ed~ed.callaway@motorola.com~1-954-723-8341~1-954-608-7537~Motorola~07~7.3.4~54~~E~What is "private ranging"? Can this be defined somewhere? I can think of two or three plausible definitions, and have no clue.~Add definition at the top of 7.3.4, and also in clause 3. I think you want to cite 7.5.7a.5, at least.~~X~O | 0~Callaway, Ed~ed.callaway@motorola.com~1-954-723-8341~1-954-608-7537~Motorola~07~7.3.4~54~~E~What is "private ranging"? Can this be defined somewhere? I can think of two or three plausible definitions, and have no clue.~Add definition at the top of 7.3.4, and also in clause 3. I think you want to cite 7.5.7a.5, at least.~~X~O | 0~Callaway, Ed~ed.callaway@motorola.com~1-954-723-8341~1-954-608-7537~Motorola~07~7.3.4~54~~E~What is "private ranging"? Can this be defined somewhere? I can think of two or three plausible definitions, and have no clue.~Add definition at the top of 7.3.4, and also in clause 3. I think you want to cite 7.5.7a.5, at least.~~X~O | 0~Callaway, Ed~ed.callaway@motorola.com~1-954-723-8341~1-954-608-7537~Motorola~07~7.3.4~54~~E~What is "private ranging"? Can this be defined somewhere? I can think of two or three plausible definitions, and have no clue.~Add definition at the top of 7.3.4, and also in clause 3. I think you want to cite 7.5.7a.5, at least.~~X~O | 0~Callaway, Ed~ed.callaway@motorola.com~1-954-723-8341~1-954-608-7537~Motorola~07~7.3.4~54~~E~What is "private ranging"? Can this be defined somewhere? I can think of two or three plausible definitions, and have no clue.~Add definition at the top of 7.3.4, and also in clause 3. I think you want to cite 7.5.7a.5, at least.~~X~O | 0~Callaway, Ed~ed.callaway@motorola.com~1-954-723-8341~1-954-608-7537~Motorola~07~7.3.4~54~~E~What is "private ranging"? Can this be defined somewhere? I can think of two or three plausible definitions, and have no clue.~Add definition at the top of 7.3.4, and also in clause 3. I think you want to cite 7.5.7a.5, at least.~~X~O | 0~Callaway, Ed~ed.callaway@motorola.com~1-954-723-8341~1-954-608-7537~Motorola~07~7.3.4~54~~E~What is "private ranging"? Can this be defined somewhere? I can think of two or three plausible definitions, and have no clue.~Add definition at the top of 7.3.4, and also in clause 3. I think you want to cite 7.5.7a.5, at least.~~X~O | 0~Callaway, Ed~ed.callaway@motorola.com~1-954-723-8341~1-954-608-7537~Motorola~07~7.3.4~54~~E~What is "private ranging"? Can this be defined somewhere? I can think of two or three plausible definitions, and have no clue.~Add definition at the top of 7.3.4, and also in clause 3. I think you want to cite 7.5.7a.5, at least.~~X~O | 0~Callaway, Ed~ed.callaway@motorola.com~1-954-723-8341~1-954-608-7537~Motorola~07~7.3.4~54~~E~What is "private ranging"? Can this be defined somewhere? I can think of two or three plausible definitions, and have no clue.~Add definition at the top of 7.3.4, and also in clause 3. I think you want to cite 7.5.7a.5, at least.~~X~O | 0~Callaway, Ed~ed.callaway@motorola.com~1-954-723-8341~1-954-608-7537~Motorola~07~7.3.4~54~~E~What is "private ranging"? Can this be defined somewhere? I can think of two or three plausible definitions, and have no clue.~Add definition at the top of 7.3.4, and also in clause 3. I think you want to cite 7.5.7a.5, at least.~~X~O | 0~Callaway, Ed~ed.callaway@motorola.com~1-954-723-8341~1-954-608-7537~Motorola~07~7.3.4~54~~E~What is "private ranging"? Can this be defined somewhere? I can think of two or three plausible definitions, and have no clue.~Add definition at the top of 7.3.4, and also in clause 3. I think you want to cite 7.5.7a.5, at least.~~X~O | 0~Callaway, Ed~ed.callaway@motorola.com~1-954-723-8341~1-954-608-7537~Motorola~07~7.3.4~54~~E~What is "private ranging"? Can this be defined somewhere? I can think of two or three plausible definitions, and have no clue.~Add definition at the top of 7.3.4, and also in clause 3. I think you want to cite 7.5.7a.5, at least.~~X~O | 0~Callaway, Ed~ed.callaway@motorola.com~1-954-723-8341~1-954-608-7537~Motorola~07~7.3.4~54~~E~What is "private ranging"? Can this be defined somewhere? I can think of two or three plausible definitions, and have no clue.~Add definition at the top of 7.3.4, and also in clause 3. I think you want to cite 7.5.7a.5, at least.~~X~O | 0~Callaway, Ed~ed.callaway@motorola.com~1-954-723-8341~1-954-608-7537~Motorola~07~7.3.4~54~~E~What is "private ranging"? Can this be defined somewhere? I can think of two or three plausible definitions, and have no clue.~Add definition at the top of 7.3.4, and also in clause 3. I think you want to cite 7.5.7a.5, at least.~~X~O | 0~Callaway, Ed~ed.callaway@motorola.com~1-954-723-8341~1-954-608-7537~Motorola~07~7.3.4~54~~E~What is "private ranging"? Can this be defined somewhere? I can think of two or three plausible definitions, and have no clue.~Add definition at the top of 7.3.4, and also in clause 3. I think you want to cite 7.5.7a.5, at least.~~X~O | 0~Callaway, Ed~ed.callaway@motorola.com~1-954-723-8341~1-954-608-7537~Motorola~07~7.3.4~54~~E~What is "private ranging"? Can this be defined somewhere? I can think of two or three plausible definitions, and have no clue.~Add definition at the top of 7.3.4, and also in clause 3. I think you want to cite 7.5.7a.5, at least.~~X~O | 0~Callaway, Ed~ed.callaway@motorola.com~1-954-723-8341~1-954-608-7537~Motorola~07~7.3.4~54~~E~What is "private ranging"? Can this be defined somewhere? I can think of two or three plausible definitions, and have no clue.~Add definition at the top of 7.3.4, and also in clause 3. I think you want to cite 7.5.7a.5, at least.~~X~O | 0~Callaway, Ed~ed.callaway@motorola.com~1-954-723-8341~1-954-608-7537~Motorola~07~7.3.4~54~~E~What is "private ranging"? Can this be defined somewhere? I can think of two or three plausible definitions, and have no clue.~Add definition at the top of 7.3.4, and also in clause 3. I think you want to cite 7.5.7a.5, at least.~~X~O | 0~Callaway, Ed~ed.callaway@motorola.com~1-954-723-8341~1-954-608-7537~Motorola~07~7.3.4~54~~E~What is "private ranging"? Can this be defined somewhere? I can think of two or three plausible definitions, and have no clue.~Add definition at the top of 7.3.4, and also in clause 3. I think you want to cite 7.5.7a.5, at least.~~X~O | 0~Callaway, Ed~ed.callaway@motorola.com~1-954-723-8341~1-954-608-7537~Motorola~07~7.3.4~54~~E~What is "private ranging"? Can this be defined somewhere? I can think of two or three plausible definitions, and have no clue.~Add definition at the top of 7.3.4, and also in clause 3. I think you want to cite 7.5.7a.5, at least.~~X~O | 0~Callaway, Ed~ed.callaway@motorola.com~1-954-723-8341~1-954-608-7537~Motorola~07~7.3.4~54~~E~What is "private ranging"? Can this be defined somewhere? I can think of two or three plausible definitions, and have no clue.~Add definition at the top of 7.3.4, and also in clause 3. I think you want to cite 7.5.7a.5, at least.~~X~O | 0~Callaway, Ed~ed.callaway@motorola.com~1-954-723-8341~1-954-608-7537~Motorola~07~7.3.4~54~~E~What is "private ranging"? Can this be defined somewhere? I can think of two or three plausible definitions, and have no clue.~Add definition at the top of 7.3.4, and also in clause 3. I think you want to cite 7.5.7a.5, at least.~~X~O | 0~Callaway, Ed~ed.callaway@motorola.com~1-954-723-8341~1-954-608-7537~Motorola~07~7.3.4~54~~E~What is "private ranging"? Can this be defined somewhere? I can think of two or three plausible definitions, and have no clue.~Add definition at the top of 7.3.4, and also in clause 3. I think you want to cite 7.5.7a.5, at least.~~X~O | 0~Callaway, Ed~ed.callaway@motorola.com~1-954-723-8341~1-954-608-7537~Motorola~07~7.3.4~54~~E~What is "private ranging"? Can this be defined somewhere? I can think of two or three plausible definitions, and have no clue.~Add definition at the top of 7.3.4, and also in clause 3. I think you want to cite 7.5.7a.5, at least.~~X~O | 0~Callaway, Ed~ed.callaway@motorola.com~1-954-723-8341~1-954-608-7537~Motorola~07~7.3.4~54~~E~What is "private ranging"? Can this be defined somewhere? I can think of two or three plausible definitions, and have no clue.~Add definition at the top of 7.3.4, and also in clause 3. I think you want to cite 7.5.7a.5, at least.~~X~O | 0~Callaway, Ed~ed.callaway@motorola.com~1-954-723-8341~1-954-608-7537~Motorola~07~7.3.4~54~~E~What is "private ranging"? Can this be defined somewhere? I can think of two or three plausible definitions, and have no clue.~Add definition at the top of 7.3.4, and also in clause 3. I think you want to cite 7.5.7a.5, at least.~~X~O | 0~Callaway, Ed~ed.callaway@motorola.com~1-954-723-8341~1-954-608-7537~Motorola~07~7.3.4~54~~E~What is "private ranging"? Can this be defined somewhere? I can think of two or three plausible definitions, and have no clue.~Add definition at the top of 7.3.4, and also in clause 3. I think you want to cite 7.5.7a.5, at least.~~X~O | 0~Callaway, Ed~ed.callaway@motorola.com~1-954-723-8341~1-954-608-7537~Motorola~07~7.3.4~54~~E~What is "private ranging"? Can this be defined somewhere? I can think of two or three plausible definitions, and have no clue.~Add definition at the top of 7.3.4, and also in clause 3. I think you want to cite 7.5.7a.5, at least.~~X~O | 0~Callaway, Ed~ed.callaway@motorola.com~1-954-723-8341~1-954-608-7537~Motorola~07~7.3.4~54~~E~What is "private ranging"? Can this be defined somewhere? I can think of two or three plausible definitions, and have no clue.~Add definition at the top of 7.3.4, and also in clause 3. I think you want to cite 7.5.7a.5, at least.~~X~O | 0~Callaway, Ed~ed.callaway@motorola.com~1-954-723-8341~1-954-608-7537~Motorola~07~7.3.4~54~~E~What is "private ranging"? Can this be defined somewhere? I can think of two or three plausible definitions, and have no clue.~Add definition at the top of 7.3.4, and also in clause 3. I think you want to cite 7.5.7a.5, at least.~~X~O | 0~Callaway, Ed~ed.callaway@motorola.com~1-954-723-8341~1-954-608-7537~Motorola~07~7.3.4~54~~E~What is "private ranging"? Can this be defined somewhere? I can think of two or three plausible definitions, and have no clue.~Add definition at the top of 7.3.4, and also in clause 3. I think you want to cite 7.5.7a.5, at least.~~X~O | 0~Callaway, Ed~ed.callaway@motorola.com~1-954-723-8341~1-954-608-7537~Motorola~07~7.3.4~54~~E~What is "private ranging"? Can this be defined somewhere? I can think of two or three plausible definitions, and have no clue.~Add definition at the top of 7.3.4, and also in clause 3. I think you want to cite 7.5.7a.5, at least.~~X~O | 0~Callaway, Ed~ed.callaway@motorola.com~1-954-723-8341~1-954-608-7537~Motorola~07~7.3.4~54~~E~What is "private ranging"? Can this be defined somewhere? I can think of two or three plausible definitions, and have no clue.~Add definition at the top of 7.3.4, and also in clause 3. I think you want to cite 7.5.7a.5, at least.~~X~O | 0~Callaway, Ed~ed.callaway@motorola.com~1-954-723-8341~1-954-608-7537~Motorola~07~7.3.4~54~~E~What is "private ranging"? Can this be defined somewhere? I can think of two or three plausible definitions, and have no clue.~Add definition at the top of 7.3.4, and also in clause 3. I think you want to cite 7.5.7a.5, at least.~~X~O | 0~Callaway, Ed~ed.callaway@motorola.com~1-954-723-8341~1-954-608-7537~Motorola~07~7.3.4~54~~E~What is "private ranging"? Can this be defined somewhere? I can think of two or three plausible definitions, and have no clue.~Add definition at the top of 7.3.4, and also in clause 3. I think you want to cite 7.5.7a.5, at least.~~X~O | 0~Callaway, Ed~ed.callaway@motorola.com~1-954-723-8341~1-954-608-7537~Motorola~07~7.3.4~54~~E~What is "private ranging"? Can this be defined somewhere? I can think of two or three plausible definitions, and have no clue.~Add definition at the top of 7.3.4, and also in clause 3. I think you want to cite 7.5.7a.5, at least.~~X~O | 0~Callaway, Ed~ed.callaway@motorola.com~1-954-723-8341~1-954-608-7537~Motorola~07~7.3.4~54~~E~What is "private ranging"? Can this be defined somewhere? I can think of two or three plausible definitions, and have no clue.~Add definition at the top of 7.3.4, and also in clause 3. I think you want to cite 7.5.7a.5, at least.~~X~O | 0~Callaway, Ed~ed.callaway@motorola.com~1-954-723-8341~1-954-608-7537~Motorola~07~7.3.4~54~~E~What is "private ranging"? Can this be defined somewhere? I can think of two or three plausible definitions, and have no clue.~Add definition at the top of 7.3.4, and also in clause 3. I think you want to cite 7.5.7a.5, at least.~~X~O | 0~Callaway, Ed~ed.callaway@motorola.com~1-954-723-8341~1-954-608-7537~Motorola~07~7.3.4~54~~E~What is "private ranging"? Can this be defined somewhere? I can think of two or three plausible definitions, and have no clue.~Add definition at the top of 7.3.4, and also in clause 3. I think you want to cite 7.5.7a.5, at least.~~X~O | 0~Callaway, Ed~ed.callaway@motorola.com~1-954-723-8341~1-954-608-7537~Motorola~07~7.3.4~54~~E~What is "private ranging"? Can this be defined somewhere? I can think of two or three plausible definitions, and have no clue.~Add definition at the top of 7.3.4, and also in clause 3. I think you want to cite 7.5.7a.5, at least.~~X~O | 0~Callaway, Ed~ed.callaway@motorola.com~1-954-723-8341~1-954-608-7537~Motorola~07~7.3.4~54~~E~What is "private ranging"? Can this be defined somewhere? I can think of two or three plausible definitions, and have no clue.~Add definition at the top of 7.3.4, and also in clause 3. I think you want to cite 7.5.7a.5, at least.~~X~O | 0~Callaway, Ed~ed.callaway@motorola.com~1-954-723-8341~1-954-608-7537~Motorola~07~7.3.4~54~~E~What is "private ranging"? Can this be defined somewhere? I can think of two or three plausible definitions, and have no clue.~Add definition at the top of 7.3.4, and also in clause 3. I think you want to cite 7.5.7a.5, at least.~~X~O | 0~Callaway, Ed~ed.callaway@motorola.com~1-954-723-8341~1-954-608-7537~Motorola~07~7.3.4~54~~E~What is "private ranging"? Can this be defined somewhere? I can think of two or three plausible definitions, and have no clue.~Add definition at the top of 7.3.4, and also in clause 3. I think you want to cite 7.5.7a.5, at least.~~X~O | 0~Callaway, Ed~ed.callaway@motorola.com~1-954-723-8341~1-954-608-7537~Motorola~07~7.3.4~54~~E~What is "private ranging"? Can this be defined somewhere? I can think of two or three plausible definitions, and have no clue.~Add definition at the top of 7.3.4, and also in clause 3. I think you want to cite 7.5.7a.5, at least.~~X~O | 0~Callaway, Ed~ed.callaway@motorola.com~1-954-723-8341~1-954-608-7537~Motorola~07~7.3.4~54~~E~What is "private ranging"? Can this be defined somewhere? I can think of two or three plausible definitions, and have no clue.~Add definition at the top of 7.3.4, and also in clause 3. I think you want to cite 7.5.7a.5, at least.~~X~O | 0~Callaway, Ed~ed.callaway@motorola.com~1-954-723-8341~1-954-608-7537~Motorola~07~7.3.4~54~~E~What is "private ranging"? Can this be defined somewhere? I can think of two or three plausible definitions, and have no clue.~Add definition at the top of 7.3.4, and also in clause 3. I think you want to cite 7.5.7a.5, at least.~~X~O | 0~Callaway, Ed~ed.callaway@motorola.com~1-954-723-8341~1-954-608-7537~Motorola~07~7.3.4~54~~E~What is "private ranging"? Can this be defined somewhere? I can think of two or three plausible definitions, and have no clue.~Add definition at the top of 7.3.4, and also in clause 3. I think you want to cite 7.5.7a.5, at least.~~X~O | 0~Callaway, Ed~ed.callaway@motorola.com~1-954-723-8341~1-954-608-7537~Motorola~07~7.3.4~54~~E~What is "private ranging"? Can this be defined somewhere? I can think of two or three plausible definitions, and have no clue.~Add definition at the top of 7.3.4, and also in clause 3. I think you want to cite 7.5.7a.5, at least.~~X~O | 0~Callaway, Ed~ed.callaway@motorola.com~1-954-723-8341~1-954-608-7537~Motorola~07~7.3.4~54~~E~What is "private ranging"? Can this be defined somewhere? I can think of two or three plausible definitions, and have no clue.~Add definition at the top of 7.3.4, and also in clause 3. I think you want to cite 7.5.7a.5, at least.~~X~O | 0~Callaway, Ed~ed.callaway@motorola.com~1-954-723-8341~1-954-608-7537~Motorola~07~7.3.4~54~~E~What is "private ranging"? Can this be defined somewhere? I can think of two or three plausible definitions, and have no clue.~Add definition at the top of 7.3.4, and also in clause 3. I think you want to cite 7.5.7a.5, at least.~~X~O | 0~Callaway, Ed~ed.callaway@motorola.com~1-954-723-8341~1-954-608-7537~Motorola~07~7.3.4~54~~E~What is "private ranging"? Can this be defined somewhere? I can think of two or three plausible definitions, and have no clue.~Add definition at the top of 7.3.4, and also in clause 3. I think you want to cite 7.5.7a.5, at least.~~X~O | 0~Callaway, Ed~ed.callaway@motorola.com~1-954-723-8341~1-954-608-7537~Motorola~07~7.3.4~54~~E~What is "private ranging"? Can this be defined somewhere? I can think of two or three plausible definitions, and have no clue.~Add definition at the top of 7.3.4, and also in clause 3. I think you want to cite 7.5.7a.5, at least.~~X~O | 0~Callaway, Ed~ed.callaway@motorola.com~1-954-723-8341~1-954-608-7537~Motorola~07~7.3.4~54~~E~What is "private ranging"? Can this be defined somewhere? I can think of two or three plausible definitions, and have no clue.~Add definition at the top of 7.3.4, and also in clause 3. I think you want to cite 7.5.7a.5, at least.~~X~O | 0~Callaway, Ed~ed.callaway@motorola.com~1-954-723-8341~1-954-608-7537~Motorola~07~7.3.4~54~~E~What is "private ranging"? Can this be defined somewhere? I can think of two or three plausible definitions, and have no clue.~Add definition at the top of 7.3.4, and also in clause 3. I think you want to cite 7.5.7a.5, at least.~~X~O | 0~Callaway, Ed~ed.callaway@motorola.com~1-954-723-8341~1-954-608-7537~Motorola~07~7.3.4~54~~E~What is "private ranging"? Can this be defined somewhere? I can think of two or three plausible definitions, and have no clue.~Add definition at the top of 7.3.4, and also in clause 3. I think you want to cite 7.5.7a.5, at least.~~X~O | 0~Callaway, Ed~ed.callaway@motorola.com~1-954-723-8341~1-954-608-7537~Motorola~07~7.3.4~54~~E~What is "private ranging"? Can this be defined somewhere? I can think of two or three plausible definitions, and have no clue.~Add definition at the top of 7.3.4, and also in clause 3. I think you want to cite 7.5.7a.5, at least.~~X~O | 0~Callaway, Ed~ed.callaway@motorola.com~1-954-723-8341~1-954-608-7537~Motorola~07~7.3.4~54~~E~What is "private ranging"? Can this be defined somewhere? I can think of two or three plausible definitions, and have no clue.~Add definition at the top of 7.3.4, and also in clause 3. I think you want to cite 7.5.7a.5, at least.~~X~O
Callaway, Ed | Motorola | 7 | 7.3.4.1.1 | 54 |  | E | Mismatches and errors between Figure 65a and the text. | Have the field definition subclauses in the same order as they are transmitted (e.g., Ternary sequence length, Forward preamble Ternary sequence identifier idex, Backward preamble Ternary sequence identifier index). Also, make sure the names in the fields of Figure 65a match the subclause titles exactly--that's the only clue the reader has to match them up if you don't include explicit subclause citations in the figure. |  |  |  | 0~Callaway, Ed~ed.callaway@motorola.com~1-954-723-8341~1-954-608-7537~Motorola~07~7.3.4.1.1~54~~E~Mismatches and errors between Figure 65a and the text.~Have the field definition subclauses in the same order as they are transmitted (e.g., Ternary sequence length, Forward preamble Ternary sequence identifier idex, Backward preamble Ternary sequence identifier index). Also, make sure the names in the fields of Figure 65a match the subclause titles exactly--that's the only clue the reader has to match them up if you don't include explicit subclause citations in the figure.~~X~O | 0~Callaway, Ed~ed.callaway@motorola.com~1-954-723-8341~1-954-608-7537~Motorola~07~7.3.4.1.1~54~~E~Mismatches and errors between Figure 65a and the text.~Have the field definition subclauses in the same order as they are transmitted (e.g., Ternary sequence length, Forward preamble Ternary sequence identifier idex, Backward preamble Ternary sequence identifier index). Also, make sure the names in the fields of Figure 65a match the subclause titles exactly--that's the only clue the reader has to match them up if you don't include explicit subclause citations in the figure.~~X~O | 0~Callaway, Ed~ed.callaway@motorola.com~1-954-723-8341~1-954-608-7537~Motorola~07~7.3.4.1.1~54~~E~Mismatches and errors between Figure 65a and the text.~Have the field definition subclauses in the same order as they are transmitted (e.g., Ternary sequence length, Forward preamble Ternary sequence identifier idex, Backward preamble Ternary sequence identifier index). Also, make sure the names in the fields of Figure 65a match the subclause titles exactly--that's the only clue the reader has to match them up if you don't include explicit subclause citations in the figure.~~X~O | 0~Callaway, Ed~ed.callaway@motorola.com~1-954-723-8341~1-954-608-7537~Motorola~07~7.3.4.1.1~54~~E~Mismatches and errors between Figure 65a and the text.~Have the field definition subclauses in the same order as they are transmitted (e.g., Ternary sequence length, Forward preamble Ternary sequence identifier idex, Backward preamble Ternary sequence identifier index). Also, make sure the names in the fields of Figure 65a match the subclause titles exactly--that's the only clue the reader has to match them up if you don't include explicit subclause citations in the figure.~~X~O | 0~Callaway, Ed~ed.callaway@motorola.com~1-954-723-8341~1-954-608-7537~Motorola~07~7.3.4.1.1~54~~E~Mismatches and errors between Figure 65a and the text.~Have the field definition subclauses in the same order as they are transmitted (e.g., Ternary sequence length, Forward preamble Ternary sequence identifier idex, Backward preamble Ternary sequence identifier index). Also, make sure the names in the fields of Figure 65a match the subclause titles exactly--that's the only clue the reader has to match them up if you don't include explicit subclause citations in the figure.~~X~O | 0~Callaway, Ed~ed.callaway@motorola.com~1-954-723-8341~1-954-608-7537~Motorola~07~7.3.4.1.1~54~~E~Mismatches and errors between Figure 65a and the text.~Have the field definition subclauses in the same order as they are transmitted (e.g., Ternary sequence length, Forward preamble Ternary sequence identifier idex, Backward preamble Ternary sequence identifier index). Also, make sure the names in the fields of Figure 65a match the subclause titles exactly--that's the only clue the reader has to match them up if you don't include explicit subclause citations in the figure.~~X~O | 0~Callaway, Ed~ed.callaway@motorola.com~1-954-723-8341~1-954-608-7537~Motorola~07~7.3.4.1.1~54~~E~Mismatches and errors between Figure 65a and the text.~Have the field definition subclauses in the same order as they are transmitted (e.g., Ternary sequence length, Forward preamble Ternary sequence identifier idex, Backward preamble Ternary sequence identifier index). Also, make sure the names in the fields of Figure 65a match the subclause titles exactly--that's the only clue the reader has to match them up if you don't include explicit subclause citations in the figure.~~X~O | 0~Callaway, Ed~ed.callaway@motorola.com~1-954-723-8341~1-954-608-7537~Motorola~07~7.3.4.1.1~54~~E~Mismatches and errors between Figure 65a and the text.~Have the field definition subclauses in the same order as they are transmitted (e.g., Ternary sequence length, Forward preamble Ternary sequence identifier idex, Backward preamble Ternary sequence identifier index). Also, make sure the names in the fields of Figure 65a match the subclause titles exactly--that's the only clue the reader has to match them up if you don't include explicit subclause citations in the figure.~~X~O | 0~Callaway, Ed~ed.callaway@motorola.com~1-954-723-8341~1-954-608-7537~Motorola~07~7.3.4.1.1~54~~E~Mismatches and errors between Figure 65a and the text.~Have the field definition subclauses in the same order as they are transmitted (e.g., Ternary sequence length, Forward preamble Ternary sequence identifier idex, Backward preamble Ternary sequence identifier index). Also, make sure the names in the fields of Figure 65a match the subclause titles exactly--that's the only clue the reader has to match them up if you don't include explicit subclause citations in the figure.~~X~O | 0~Callaway, Ed~ed.callaway@motorola.com~1-954-723-8341~1-954-608-7537~Motorola~07~7.3.4.1.1~54~~E~Mismatches and errors between Figure 65a and the text.~Have the field definition subclauses in the same order as they are transmitted (e.g., Ternary sequence length, Forward preamble Ternary sequence identifier idex, Backward preamble Ternary sequence identifier index). Also, make sure the names in the fields of Figure 65a match the subclause titles exactly--that's the only clue the reader has to match them up if you don't include explicit subclause citations in the figure.~~X~O | 0~Callaway, Ed~ed.callaway@motorola.com~1-954-723-8341~1-954-608-7537~Motorola~07~7.3.4.1.1~54~~E~Mismatches and errors between Figure 65a and the text.~Have the field definition subclauses in the same order as they are transmitted (e.g., Ternary sequence length, Forward preamble Ternary sequence identifier idex, Backward preamble Ternary sequence identifier index). Also, make sure the names in the fields of Figure 65a match the subclause titles exactly--that's the only clue the reader has to match them up if you don't include explicit subclause citations in the figure.~~X~O | 0~Callaway, Ed~ed.callaway@motorola.com~1-954-723-8341~1-954-608-7537~Motorola~07~7.3.4.1.1~54~~E~Mismatches and errors between Figure 65a and the text.~Have the field definition subclauses in the same order as they are transmitted (e.g., Ternary sequence length, Forward preamble Ternary sequence identifier idex, Backward preamble Ternary sequence identifier index). Also, make sure the names in the fields of Figure 65a match the subclause titles exactly--that's the only clue the reader has to match them up if you don't include explicit subclause citations in the figure.~~X~O | 0~Callaway, Ed~ed.callaway@motorola.com~1-954-723-8341~1-954-608-7537~Motorola~07~7.3.4.1.1~54~~E~Mismatches and errors between Figure 65a and the text.~Have the field definition subclauses in the same order as they are transmitted (e.g., Ternary sequence length, Forward preamble Ternary sequence identifier idex, Backward preamble Ternary sequence identifier index). Also, make sure the names in the fields of Figure 65a match the subclause titles exactly--that's the only clue the reader has to match them up if you don't include explicit subclause citations in the figure.~~X~O | 0~Callaway, Ed~ed.callaway@motorola.com~1-954-723-8341~1-954-608-7537~Motorola~07~7.3.4.1.1~54~~E~Mismatches and errors between Figure 65a and the text.~Have the field definition subclauses in the same order as they are transmitted (e.g., Ternary sequence length, Forward preamble Ternary sequence identifier idex, Backward preamble Ternary sequence identifier index). Also, make sure the names in the fields of Figure 65a match the subclause titles exactly--that's the only clue the reader has to match them up if you don't include explicit subclause citations in the figure.~~X~O | 0~Callaway, Ed~ed.callaway@motorola.com~1-954-723-8341~1-954-608-7537~Motorola~07~7.3.4.1.1~54~~E~Mismatches and errors between Figure 65a and the text.~Have the field definition subclauses in the same order as they are transmitted (e.g., Ternary sequence length, Forward preamble Ternary sequence identifier idex, Backward preamble Ternary sequence identifier index). Also, make sure the names in the fields of Figure 65a match the subclause titles exactly--that's the only clue the reader has to match them up if you don't include explicit subclause citations in the figure.~~X~O | 0~Callaway, Ed~ed.callaway@motorola.com~1-954-723-8341~1-954-608-7537~Motorola~07~7.3.4.1.1~54~~E~Mismatches and errors between Figure 65a and the text.~Have the field definition subclauses in the same order as they are transmitted (e.g., Ternary sequence length, Forward preamble Ternary sequence identifier idex, Backward preamble Ternary sequence identifier index). Also, make sure the names in the fields of Figure 65a match the subclause titles exactly--that's the only clue the reader has to match them up if you don't include explicit subclause citations in the figure.~~X~O | 0~Callaway, Ed~ed.callaway@motorola.com~1-954-723-8341~1-954-608-7537~Motorola~07~7.3.4.1.1~54~~E~Mismatches and errors between Figure 65a and the text.~Have the field definition subclauses in the same order as they are transmitted (e.g., Ternary sequence length, Forward preamble Ternary sequence identifier idex, Backward preamble Ternary sequence identifier index). Also, make sure the names in the fields of Figure 65a match the subclause titles exactly--that's the only clue the reader has to match them up if you don't include explicit subclause citations in the figure.~~X~O | 0~Callaway, Ed~ed.callaway@motorola.com~1-954-723-8341~1-954-608-7537~Motorola~07~7.3.4.1.1~54~~E~Mismatches and errors between Figure 65a and the text.~Have the field definition subclauses in the same order as they are transmitted (e.g., Ternary sequence length, Forward preamble Ternary sequence identifier idex, Backward preamble Ternary sequence identifier index). Also, make sure the names in the fields of Figure 65a match the subclause titles exactly--that's the only clue the reader has to match them up if you don't include explicit subclause citations in the figure.~~X~O | 0~Callaway, Ed~ed.callaway@motorola.com~1-954-723-8341~1-954-608-7537~Motorola~07~7.3.4.1.1~54~~E~Mismatches and errors between Figure 65a and the text.~Have the field definition subclauses in the same order as they are transmitted (e.g., Ternary sequence length, Forward preamble Ternary sequence identifier idex, Backward preamble Ternary sequence identifier index). Also, make sure the names in the fields of Figure 65a match the subclause titles exactly--that's the only clue the reader has to match them up if you don't include explicit subclause citations in the figure.~~X~O | 0~Callaway, Ed~ed.callaway@motorola.com~1-954-723-8341~1-954-608-7537~Motorola~07~7.3.4.1.1~54~~E~Mismatches and errors between Figure 65a and the text.~Have the field definition subclauses in the same order as they are transmitted (e.g., Ternary sequence length, Forward preamble Ternary sequence identifier idex, Backward preamble Ternary sequence identifier index). Also, make sure the names in the fields of Figure 65a match the subclause titles exactly--that's the only clue the reader has to match them up if you don't include explicit subclause citations in the figure.~~X~O | 0~Callaway, Ed~ed.callaway@motorola.com~1-954-723-8341~1-954-608-7537~Motorola~07~7.3.4.1.1~54~~E~Mismatches and errors between Figure 65a and the text.~Have the field definition subclauses in the same order as they are transmitted (e.g., Ternary sequence length, Forward preamble Ternary sequence identifier idex, Backward preamble Ternary sequence identifier index). Also, make sure the names in the fields of Figure 65a match the subclause titles exactly--that's the only clue the reader has to match them up if you don't include explicit subclause citations in the figure.~~X~O | 0~Callaway, Ed~ed.callaway@motorola.com~1-954-723-8341~1-954-608-7537~Motorola~07~7.3.4.1.1~54~~E~Mismatches and errors between Figure 65a and the text.~Have the field definition subclauses in the same order as they are transmitted (e.g., Ternary sequence length, Forward preamble Ternary sequence identifier idex, Backward preamble Ternary sequence identifier index). Also, make sure the names in the fields of Figure 65a match the subclause titles exactly--that's the only clue the reader has to match them up if you don't include explicit subclause citations in the figure.~~X~O | 0~Callaway, Ed~ed.callaway@motorola.com~1-954-723-8341~1-954-608-7537~Motorola~07~7.3.4.1.1~54~~E~Mismatches and errors between Figure 65a and the text.~Have the field definition subclauses in the same order as they are transmitted (e.g., Ternary sequence length, Forward preamble Ternary sequence identifier idex, Backward preamble Ternary sequence identifier index). Also, make sure the names in the fields of Figure 65a match the subclause titles exactly--that's the only clue the reader has to match them up if you don't include explicit subclause citations in the figure.~~X~O | 0~Callaway, Ed~ed.callaway@motorola.com~1-954-723-8341~1-954-608-7537~Motorola~07~7.3.4.1.1~54~~E~Mismatches and errors between Figure 65a and the text.~Have the field definition subclauses in the same order as they are transmitted (e.g., Ternary sequence length, Forward preamble Ternary sequence identifier idex, Backward preamble Ternary sequence identifier index). Also, make sure the names in the fields of Figure 65a match the subclause titles exactly--that's the only clue the reader has to match them up if you don't include explicit subclause citations in the figure.~~X~O | 0~Callaway, Ed~ed.callaway@motorola.com~1-954-723-8341~1-954-608-7537~Motorola~07~7.3.4.1.1~54~~E~Mismatches and errors between Figure 65a and the text.~Have the field definition subclauses in the same order as they are transmitted (e.g., Ternary sequence length, Forward preamble Ternary sequence identifier idex, Backward preamble Ternary sequence identifier index). Also, make sure the names in the fields of Figure 65a match the subclause titles exactly--that's the only clue the reader has to match them up if you don't include explicit subclause citations in the figure.~~X~O | 0~Callaway, Ed~ed.callaway@motorola.com~1-954-723-8341~1-954-608-7537~Motorola~07~7.3.4.1.1~54~~E~Mismatches and errors between Figure 65a and the text.~Have the field definition subclauses in the same order as they are transmitted (e.g., Ternary sequence length, Forward preamble Ternary sequence identifier idex, Backward preamble Ternary sequence identifier index). Also, make sure the names in the fields of Figure 65a match the subclause titles exactly--that's the only clue the reader has to match them up if you don't include explicit subclause citations in the figure.~~X~O | 0~Callaway, Ed~ed.callaway@motorola.com~1-954-723-8341~1-954-608-7537~Motorola~07~7.3.4.1.1~54~~E~Mismatches and errors between Figure 65a and the text.~Have the field definition subclauses in the same order as they are transmitted (e.g., Ternary sequence length, Forward preamble Ternary sequence identifier idex, Backward preamble Ternary sequence identifier index). Also, make sure the names in the fields of Figure 65a match the subclause titles exactly--that's the only clue the reader has to match them up if you don't include explicit subclause citations in the figure.~~X~O | 0~Callaway, Ed~ed.callaway@motorola.com~1-954-723-8341~1-954-608-7537~Motorola~07~7.3.4.1.1~54~~E~Mismatches and errors between Figure 65a and the text.~Have the field definition subclauses in the same order as they are transmitted (e.g., Ternary sequence length, Forward preamble Ternary sequence identifier idex, Backward preamble Ternary sequence identifier index). Also, make sure the names in the fields of Figure 65a match the subclause titles exactly--that's the only clue the reader has to match them up if you don't include explicit subclause citations in the figure.~~X~O | 0~Callaway, Ed~ed.callaway@motorola.com~1-954-723-8341~1-954-608-7537~Motorola~07~7.3.4.1.1~54~~E~Mismatches and errors between Figure 65a and the text.~Have the field definition subclauses in the same order as they are transmitted (e.g., Ternary sequence length, Forward preamble Ternary sequence identifier idex, Backward preamble Ternary sequence identifier index). Also, make sure the names in the fields of Figure 65a match the subclause titles exactly--that's the only clue the reader has to match them up if you don't include explicit subclause citations in the figure.~~X~O | 0~Callaway, Ed~ed.callaway@motorola.com~1-954-723-8341~1-954-608-7537~Motorola~07~7.3.4.1.1~54~~E~Mismatches and errors between Figure 65a and the text.~Have the field definition subclauses in the same order as they are transmitted (e.g., Ternary sequence length, Forward preamble Ternary sequence identifier idex, Backward preamble Ternary sequence identifier index). Also, make sure the names in the fields of Figure 65a match the subclause titles exactly--that's the only clue the reader has to match them up if you don't include explicit subclause citations in the figure.~~X~O | 0~Callaway, Ed~ed.callaway@motorola.com~1-954-723-8341~1-954-608-7537~Motorola~07~7.3.4.1.1~54~~E~Mismatches and errors between Figure 65a and the text.~Have the field definition subclauses in the same order as they are transmitted (e.g., Ternary sequence length, Forward preamble Ternary sequence identifier idex, Backward preamble Ternary sequence identifier index). Also, make sure the names in the fields of Figure 65a match the subclause titles exactly--that's the only clue the reader has to match them up if you don't include explicit subclause citations in the figure.~~X~O | 0~Callaway, Ed~ed.callaway@motorola.com~1-954-723-8341~1-954-608-7537~Motorola~07~7.3.4.1.1~54~~E~Mismatches and errors between Figure 65a and the text.~Have the field definition subclauses in the same order as they are transmitted (e.g., Ternary sequence length, Forward preamble Ternary sequence identifier idex, Backward preamble Ternary sequence identifier index). Also, make sure the names in the fields of Figure 65a match the subclause titles exactly--that's the only clue the reader has to match them up if you don't include explicit subclause citations in the figure.~~X~O | 0~Callaway, Ed~ed.callaway@motorola.com~1-954-723-8341~1-954-608-7537~Motorola~07~7.3.4.1.1~54~~E~Mismatches and errors between Figure 65a and the text.~Have the field definition subclauses in the same order as they are transmitted (e.g., Ternary sequence length, Forward preamble Ternary sequence identifier idex, Backward preamble Ternary sequence identifier index). Also, make sure the names in the fields of Figure 65a match the subclause titles exactly--that's the only clue the reader has to match them up if you don't include explicit subclause citations in the figure.~~X~O | 0~Callaway, Ed~ed.callaway@motorola.com~1-954-723-8341~1-954-608-7537~Motorola~07~7.3.4.1.1~54~~E~Mismatches and errors between Figure 65a and the text.~Have the field definition subclauses in the same order as they are transmitted (e.g., Ternary sequence length, Forward preamble Ternary sequence identifier idex, Backward preamble Ternary sequence identifier index). Also, make sure the names in the fields of Figure 65a match the subclause titles exactly--that's the only clue the reader has to match them up if you don't include explicit subclause citations in the figure.~~X~O | 0~Callaway, Ed~ed.callaway@motorola.com~1-954-723-8341~1-954-608-7537~Motorola~07~7.3.4.1.1~54~~E~Mismatches and errors between Figure 65a and the text.~Have the field definition subclauses in the same order as they are transmitted (e.g., Ternary sequence length, Forward preamble Ternary sequence identifier idex, Backward preamble Ternary sequence identifier index). Also, make sure the names in the fields of Figure 65a match the subclause titles exactly--that's the only clue the reader has to match them up if you don't include explicit subclause citations in the figure.~~X~O | 0~Callaway, Ed~ed.callaway@motorola.com~1-954-723-8341~1-954-608-7537~Motorola~07~7.3.4.1.1~54~~E~Mismatches and errors between Figure 65a and the text.~Have the field definition subclauses in the same order as they are transmitted (e.g., Ternary sequence length, Forward preamble Ternary sequence identifier idex, Backward preamble Ternary sequence identifier index). Also, make sure the names in the fields of Figure 65a match the subclause titles exactly--that's the only clue the reader has to match them up if you don't include explicit subclause citations in the figure.~~X~O | 0~Callaway, Ed~ed.callaway@motorola.com~1-954-723-8341~1-954-608-7537~Motorola~07~7.3.4.1.1~54~~E~Mismatches and errors between Figure 65a and the text.~Have the field definition subclauses in the same order as they are transmitted (e.g., Ternary sequence length, Forward preamble Ternary sequence identifier idex, Backward preamble Ternary sequence identifier index). Also, make sure the names in the fields of Figure 65a match the subclause titles exactly--that's the only clue the reader has to match them up if you don't include explicit subclause citations in the figure.~~X~O | 0~Callaway, Ed~ed.callaway@motorola.com~1-954-723-8341~1-954-608-7537~Motorola~07~7.3.4.1.1~54~~E~Mismatches and errors between Figure 65a and the text.~Have the field definition subclauses in the same order as they are transmitted (e.g., Ternary sequence length, Forward preamble Ternary sequence identifier idex, Backward preamble Ternary sequence identifier index). Also, make sure the names in the fields of Figure 65a match the subclause titles exactly--that's the only clue the reader has to match them up if you don't include explicit subclause citations in the figure.~~X~O | 0~Callaway, Ed~ed.callaway@motorola.com~1-954-723-8341~1-954-608-7537~Motorola~07~7.3.4.1.1~54~~E~Mismatches and errors between Figure 65a and the text.~Have the field definition subclauses in the same order as they are transmitted (e.g., Ternary sequence length, Forward preamble Ternary sequence identifier idex, Backward preamble Ternary sequence identifier index). Also, make sure the names in the fields of Figure 65a match the subclause titles exactly--that's the only clue the reader has to match them up if you don't include explicit subclause citations in the figure.~~X~O | 0~Callaway, Ed~ed.callaway@motorola.com~1-954-723-8341~1-954-608-7537~Motorola~07~7.3.4.1.1~54~~E~Mismatches and errors between Figure 65a and the text.~Have the field definition subclauses in the same order as they are transmitted (e.g., Ternary sequence length, Forward preamble Ternary sequence identifier idex, Backward preamble Ternary sequence identifier index). Also, make sure the names in the fields of Figure 65a match the subclause titles exactly--that's the only clue the reader has to match them up if you don't include explicit subclause citations in the figure.~~X~O | 0~Callaway, Ed~ed.callaway@motorola.com~1-954-723-8341~1-954-608-7537~Motorola~07~7.3.4.1.1~54~~E~Mismatches and errors between Figure 65a and the text.~Have the field definition subclauses in the same order as they are transmitted (e.g., Ternary sequence length, Forward preamble Ternary sequence identifier idex, Backward preamble Ternary sequence identifier index). Also, make sure the names in the fields of Figure 65a match the subclause titles exactly--that's the only clue the reader has to match them up if you don't include explicit subclause citations in the figure.~~X~O | 0~Callaway, Ed~ed.callaway@motorola.com~1-954-723-8341~1-954-608-7537~Motorola~07~7.3.4.1.1~54~~E~Mismatches and errors between Figure 65a and the text.~Have the field definition subclauses in the same order as they are transmitted (e.g., Ternary sequence length, Forward preamble Ternary sequence identifier idex, Backward preamble Ternary sequence identifier index). Also, make sure the names in the fields of Figure 65a match the subclause titles exactly--that's the only clue the reader has to match them up if you don't include explicit subclause citations in the figure.~~X~O | 0~Callaway, Ed~ed.callaway@motorola.com~1-954-723-8341~1-954-608-7537~Motorola~07~7.3.4.1.1~54~~E~Mismatches and errors between Figure 65a and the text.~Have the field definition subclauses in the same order as they are transmitted (e.g., Ternary sequence length, Forward preamble Ternary sequence identifier idex, Backward preamble Ternary sequence identifier index). Also, make sure the names in the fields of Figure 65a match the subclause titles exactly--that's the only clue the reader has to match them up if you don't include explicit subclause citations in the figure.~~X~O | 0~Callaway, Ed~ed.callaway@motorola.com~1-954-723-8341~1-954-608-7537~Motorola~07~7.3.4.1.1~54~~E~Mismatches and errors between Figure 65a and the text.~Have the field definition subclauses in the same order as they are transmitted (e.g., Ternary sequence length, Forward preamble Ternary sequence identifier idex, Backward preamble Ternary sequence identifier index). Also, make sure the names in the fields of Figure 65a match the subclause titles exactly--that's the only clue the reader has to match them up if you don't include explicit subclause citations in the figure.~~X~O | 0~Callaway, Ed~ed.callaway@motorola.com~1-954-723-8341~1-954-608-7537~Motorola~07~7.3.4.1.1~54~~E~Mismatches and errors between Figure 65a and the text.~Have the field definition subclauses in the same order as they are transmitted (e.g., Ternary sequence length, Forward preamble Ternary sequence identifier idex, Backward preamble Ternary sequence identifier index). Also, make sure the names in the fields of Figure 65a match the subclause titles exactly--that's the only clue the reader has to match them up if you don't include explicit subclause citations in the figure.~~X~O | 0~Callaway, Ed~ed.callaway@motorola.com~1-954-723-8341~1-954-608-7537~Motorola~07~7.3.4.1.1~54~~E~Mismatches and errors between Figure 65a and the text.~Have the field definition subclauses in the same order as they are transmitted (e.g., Ternary sequence length, Forward preamble Ternary sequence identifier idex, Backward preamble Ternary sequence identifier index). Also, make sure the names in the fields of Figure 65a match the subclause titles exactly--that's the only clue the reader has to match them up if you don't include explicit subclause citations in the figure.~~X~O | 0~Callaway, Ed~ed.callaway@motorola.com~1-954-723-8341~1-954-608-7537~Motorola~07~7.3.4.1.1~54~~E~Mismatches and errors between Figure 65a and the text.~Have the field definition subclauses in the same order as they are transmitted (e.g., Ternary sequence length, Forward preamble Ternary sequence identifier idex, Backward preamble Ternary sequence identifier index). Also, make sure the names in the fields of Figure 65a match the subclause titles exactly--that's the only clue the reader has to match them up if you don't include explicit subclause citations in the figure.~~X~O | 0~Callaway, Ed~ed.callaway@motorola.com~1-954-723-8341~1-954-608-7537~Motorola~07~7.3.4.1.1~54~~E~Mismatches and errors between Figure 65a and the text.~Have the field definition subclauses in the same order as they are transmitted (e.g., Ternary sequence length, Forward preamble Ternary sequence identifier idex, Backward preamble Ternary sequence identifier index). Also, make sure the names in the fields of Figure 65a match the subclause titles exactly--that's the only clue the reader has to match them up if you don't include explicit subclause citations in the figure.~~X~O | 0~Callaway, Ed~ed.callaway@motorola.com~1-954-723-8341~1-954-608-7537~Motorola~07~7.3.4.1.1~54~~E~Mismatches and errors between Figure 65a and the text.~Have the field definition subclauses in the same order as they are transmitted (e.g., Ternary sequence length, Forward preamble Ternary sequence identifier idex, Backward preamble Ternary sequence identifier index). Also, make sure the names in the fields of Figure 65a match the subclause titles exactly--that's the only clue the reader has to match them up if you don't include explicit subclause citations in the figure.~~X~O | 0~Callaway, Ed~ed.callaway@motorola.com~1-954-723-8341~1-954-608-7537~Motorola~07~7.3.4.1.1~54~~E~Mismatches and errors between Figure 65a and the text.~Have the field definition subclauses in the same order as they are transmitted (e.g., Ternary sequence length, Forward preamble Ternary sequence identifier idex, Backward preamble Ternary sequence identifier index). Also, make sure the names in the fields of Figure 65a match the subclause titles exactly--that's the only clue the reader has to match them up if you don't include explicit subclause citations in the figure.~~X~O | 0~Callaway, Ed~ed.callaway@motorola.com~1-954-723-8341~1-954-608-7537~Motorola~07~7.3.4.1.1~54~~E~Mismatches and errors between Figure 65a and the text.~Have the field definition subclauses in the same order as they are transmitted (e.g., Ternary sequence length, Forward preamble Ternary sequence identifier idex, Backward preamble Ternary sequence identifier index). Also, make sure the names in the fields of Figure 65a match the subclause titles exactly--that's the only clue the reader has to match them up if you don't include explicit subclause citations in the figure.~~X~O | 0~Callaway, Ed~ed.callaway@motorola.com~1-954-723-8341~1-954-608-7537~Motorola~07~7.3.4.1.1~54~~E~Mismatches and errors between Figure 65a and the text.~Have the field definition subclauses in the same order as they are transmitted (e.g., Ternary sequence length, Forward preamble Ternary sequence identifier idex, Backward preamble Ternary sequence identifier index). Also, make sure the names in the fields of Figure 65a match the subclause titles exactly--that's the only clue the reader has to match them up if you don't include explicit subclause citations in the figure.~~X~O | 0~Callaway, Ed~ed.callaway@motorola.com~1-954-723-8341~1-954-608-7537~Motorola~07~7.3.4.1.1~54~~E~Mismatches and errors between Figure 65a and the text.~Have the field definition subclauses in the same order as they are transmitted (e.g., Ternary sequence length, Forward preamble Ternary sequence identifier idex, Backward preamble Ternary sequence identifier index). Also, make sure the names in the fields of Figure 65a match the subclause titles exactly--that's the only clue the reader has to match them up if you don't include explicit subclause citations in the figure.~~X~O | 0~Callaway, Ed~ed.callaway@motorola.com~1-954-723-8341~1-954-608-7537~Motorola~07~7.3.4.1.1~54~~E~Mismatches and errors between Figure 65a and the text.~Have the field definition subclauses in the same order as they are transmitted (e.g., Ternary sequence length, Forward preamble Ternary sequence identifier idex, Backward preamble Ternary sequence identifier index). Also, make sure the names in the fields of Figure 65a match the subclause titles exactly--that's the only clue the reader has to match them up if you don't include explicit subclause citations in the figure.~~X~O | 0~Callaway, Ed~ed.callaway@motorola.com~1-954-723-8341~1-954-608-7537~Motorola~07~7.3.4.1.1~54~~E~Mismatches and errors between Figure 65a and the text.~Have the field definition subclauses in the same order as they are transmitted (e.g., Ternary sequence length, Forward preamble Ternary sequence identifier idex, Backward preamble Ternary sequence identifier index). Also, make sure the names in the fields of Figure 65a match the subclause titles exactly--that's the only clue the reader has to match them up if you don't include explicit subclause citations in the figure.~~X~O | 0~Callaway, Ed~ed.callaway@motorola.com~1-954-723-8341~1-954-608-7537~Motorola~07~7.3.4.1.1~54~~E~Mismatches and errors between Figure 65a and the text.~Have the field definition subclauses in the same order as they are transmitted (e.g., Ternary sequence length, Forward preamble Ternary sequence identifier idex, Backward preamble Ternary sequence identifier index). Also, make sure the names in the fields of Figure 65a match the subclause titles exactly--that's the only clue the reader has to match them up if you don't include explicit subclause citations in the figure.~~X~O | 0~Callaway, Ed~ed.callaway@motorola.com~1-954-723-8341~1-954-608-7537~Motorola~07~7.3.4.1.1~54~~E~Mismatches and errors between Figure 65a and the text.~Have the field definition subclauses in the same order as they are transmitted (e.g., Ternary sequence length, Forward preamble Ternary sequence identifier idex, Backward preamble Ternary sequence identifier index). Also, make sure the names in the fields of Figure 65a match the subclause titles exactly--that's the only clue the reader has to match them up if you don't include explicit subclause citations in the figure.~~X~O | 0~Callaway, Ed~ed.callaway@motorola.com~1-954-723-8341~1-954-608-7537~Motorola~07~7.3.4.1.1~54~~E~Mismatches and errors between Figure 65a and the text.~Have the field definition subclauses in the same order as they are transmitted (e.g., Ternary sequence length, Forward preamble Ternary sequence identifier idex, Backward preamble Ternary sequence identifier index). Also, make sure the names in the fields of Figure 65a match the subclause titles exactly--that's the only clue the reader has to match them up if you don't include explicit subclause citations in the figure.~~X~O | 0~Callaway, Ed~ed.callaway@motorola.com~1-954-723-8341~1-954-608-7537~Motorola~07~7.3.4.1.1~54~~E~Mismatches and errors between Figure 65a and the text.~Have the field definition subclauses in the same order as they are transmitted (e.g., Ternary sequence length, Forward preamble Ternary sequence identifier idex, Backward preamble Ternary sequence identifier index). Also, make sure the names in the fields of Figure 65a match the subclause titles exactly--that's the only clue the reader has to match them up if you don't include explicit subclause citations in the figure.~~X~O | 0~Callaway, Ed~ed.callaway@motorola.com~1-954-723-8341~1-954-608-7537~Motorola~07~7.3.4.1.1~54~~E~Mismatches and errors between Figure 65a and the text.~Have the field definition subclauses in the same order as they are transmitted (e.g., Ternary sequence length, Forward preamble Ternary sequence identifier idex, Backward preamble Ternary sequence identifier index). Also, make sure the names in the fields of Figure 65a match the subclause titles exactly--that's the only clue the reader has to match them up if you don't include explicit subclause citations in the figure.~~X~O | 0~Callaway, Ed~ed.callaway@motorola.com~1-954-723-8341~1-954-608-7537~Motorola~07~7.3.4.1.1~54~~E~Mismatches and errors between Figure 65a and the text.~Have the field definition subclauses in the same order as they are transmitted (e.g., Ternary sequence length, Forward preamble Ternary sequence identifier idex, Backward preamble Ternary sequence identifier index). Also, make sure the names in the fields of Figure 65a match the subclause titles exactly--that's the only clue the reader has to match them up if you don't include explicit subclause citations in the figure.~~X~O | 0~Callaway, Ed~ed.callaway@motorola.com~1-954-723-8341~1-954-608-7537~Motorola~07~7.3.4.1.1~54~~E~Mismatches and errors between Figure 65a and the text.~Have the field definition subclauses in the same order as they are transmitted (e.g., Ternary sequence length, Forward preamble Ternary sequence identifier idex, Backward preamble Ternary sequence identifier index). Also, make sure the names in the fields of Figure 65a match the subclause titles exactly--that's the only clue the reader has to match them up if you don't include explicit subclause citations in the figure.~~X~O | 0~Callaway, Ed~ed.callaway@motorola.com~1-954-723-8341~1-954-608-7537~Motorola~07~7.3.4.1.1~54~~E~Mismatches and errors between Figure 65a and the text.~Have the field definition subclauses in the same order as they are transmitted (e.g., Ternary sequence length, Forward preamble Ternary sequence identifier idex, Backward preamble Ternary sequence identifier index). Also, make sure the names in the fields of Figure 65a match the subclause titles exactly--that's the only clue the reader has to match them up if you don't include explicit subclause citations in the figure.~~X~O | 0~Callaway, Ed~ed.callaway@motorola.com~1-954-723-8341~1-954-608-7537~Motorola~07~7.3.4.1.1~54~~E~Mismatches and errors between Figure 65a and the text.~Have the field definition subclauses in the same order as they are transmitted (e.g., Ternary sequence length, Forward preamble Ternary sequence identifier idex, Backward preamble Ternary sequence identifier index). Also, make sure the names in the fields of Figure 65a match the subclause titles exactly--that's the only clue the reader has to match them up if you don't include explicit subclause citations in the figure.~~X~O | 0~Callaway, Ed~ed.callaway@motorola.com~1-954-723-8341~1-954-608-7537~Motorola~07~7.3.4.1.1~54~~E~Mismatches and errors between Figure 65a and the text.~Have the field definition subclauses in the same order as they are transmitted (e.g., Ternary sequence length, Forward preamble Ternary sequence identifier idex, Backward preamble Ternary sequence identifier index). Also, make sure the names in the fields of Figure 65a match the subclause titles exactly--that's the only clue the reader has to match them up if you don't include explicit subclause citations in the figure.~~X~O | 0~Callaway, Ed~ed.callaway@motorola.com~1-954-723-8341~1-954-608-7537~Motorola~07~7.3.4.1.1~54~~E~Mismatches and errors between Figure 65a and the text.~Have the field definition subclauses in the same order as they are transmitted (e.g., Ternary sequence length, Forward preamble Ternary sequence identifier idex, Backward preamble Ternary sequence identifier index). Also, make sure the names in the fields of Figure 65a match the subclause titles exactly--that's the only clue the reader has to match them up if you don't include explicit subclause citations in the figure.~~X~O | 0~Callaway, Ed~ed.callaway@motorola.com~1-954-723-8341~1-954-608-7537~Motorola~07~7.3.4.1.1~54~~E~Mismatches and errors between Figure 65a and the text.~Have the field definition subclauses in the same order as they are transmitted (e.g., Ternary sequence length, Forward preamble Ternary sequence identifier idex, Backward preamble Ternary sequence identifier index). Also, make sure the names in the fields of Figure 65a match the subclause titles exactly--that's the only clue the reader has to match them up if you don't include explicit subclause citations in the figure.~~X~O | 0~Callaway, Ed~ed.callaway@motorola.com~1-954-723-8341~1-954-608-7537~Motorola~07~7.3.4.1.1~54~~E~Mismatches and errors between Figure 65a and the text.~Have the field definition subclauses in the same order as they are transmitted (e.g., Ternary sequence length, Forward preamble Ternary sequence identifier idex, Backward preamble Ternary sequence identifier index). Also, make sure the names in the fields of Figure 65a match the subclause titles exactly--that's the only clue the reader has to match them up if you don't include explicit subclause citations in the figure.~~X~O | 0~Callaway, Ed~ed.callaway@motorola.com~1-954-723-8341~1-954-608-7537~Motorola~07~7.3.4.1.1~54~~E~Mismatches and errors between Figure 65a and the text.~Have the field definition subclauses in the same order as they are transmitted (e.g., Ternary sequence length, Forward preamble Ternary sequence identifier idex, Backward preamble Ternary sequence identifier index). Also, make sure the names in the fields of Figure 65a match the subclause titles exactly--that's the only clue the reader has to match them up if you don't include explicit subclause citations in the figure.~~X~O | 0~Callaway, Ed~ed.callaway@motorola.com~1-954-723-8341~1-954-608-7537~Motorola~07~7.3.4.1.1~54~~E~Mismatches and errors between Figure 65a and the text.~Have the field definition subclauses in the same order as they are transmitted (e.g., Ternary sequence length, Forward preamble Ternary sequence identifier idex, Backward preamble Ternary sequence identifier index). Also, make sure the names in the fields of Figure 65a match the subclause titles exactly--that's the only clue the reader has to match them up if you don't include explicit subclause citations in the figure.~~X~O | 0~Callaway, Ed~ed.callaway@motorola.com~1-954-723-8341~1-954-608-7537~Motorola~07~7.3.4.1.1~54~~E~Mismatches and errors between Figure 65a and the text.~Have the field definition subclauses in the same order as they are transmitted (e.g., Ternary sequence length, Forward preamble Ternary sequence identifier idex, Backward preamble Ternary sequence identifier index). Also, make sure the names in the fields of Figure 65a match the subclause titles exactly--that's the only clue the reader has to match them up if you don't include explicit subclause citations in the figure.~~X~O | 0~Callaway, Ed~ed.callaway@motorola.com~1-954-723-8341~1-954-608-7537~Motorola~07~7.3.4.1.1~54~~E~Mismatches and errors between Figure 65a and the text.~Have the field definition subclauses in the same order as they are transmitted (e.g., Ternary sequence length, Forward preamble Ternary sequence identifier idex, Backward preamble Ternary sequence identifier index). Also, make sure the names in the fields of Figure 65a match the subclause titles exactly--that's the only clue the reader has to match them up if you don't include explicit subclause citations in the figure.~~X~O | 0~Callaway, Ed~ed.callaway@motorola.com~1-954-723-8341~1-954-608-7537~Motorola~07~7.3.4.1.1~54~~E~Mismatches and errors between Figure 65a and the text.~Have the field definition subclauses in the same order as they are transmitted (e.g., Ternary sequence length, Forward preamble Ternary sequence identifier idex, Backward preamble Ternary sequence identifier index). Also, make sure the names in the fields of Figure 65a match the subclause titles exactly--that's the only clue the reader has to match them up if you don't include explicit subclause citations in the figure.~~X~O | 0~Callaway, Ed~ed.callaway@motorola.com~1-954-723-8341~1-954-608-7537~Motorola~07~7.3.4.1.1~54~~E~Mismatches and errors between Figure 65a and the text.~Have the field definition subclauses in the same order as they are transmitted (e.g., Ternary sequence length, Forward preamble Ternary sequence identifier idex, Backward preamble Ternary sequence identifier index). Also, make sure the names in the fields of Figure 65a match the subclause titles exactly--that's the only clue the reader has to match them up if you don't include explicit subclause citations in the figure.~~X~O | 0~Callaway, Ed~ed.callaway@motorola.com~1-954-723-8341~1-954-608-7537~Motorola~07~7.3.4.1.1~54~~E~Mismatches and errors between Figure 65a and the text.~Have the field definition subclauses in the same order as they are transmitted (e.g., Ternary sequence length, Forward preamble Ternary sequence identifier idex, Backward preamble Ternary sequence identifier index). Also, make sure the names in the fields of Figure 65a match the subclause titles exactly--that's the only clue the reader has to match them up if you don't include explicit subclause citations in the figure.~~X~O | 0~Callaway, Ed~ed.callaway@motorola.com~1-954-723-8341~1-954-608-7537~Motorola~07~7.3.4.1.1~54~~E~Mismatches and errors between Figure 65a and the text.~Have the field definition subclauses in the same order as they are transmitted (e.g., Ternary sequence length, Forward preamble Ternary sequence identifier idex, Backward preamble Ternary sequence identifier index). Also, make sure the names in the fields of Figure 65a match the subclause titles exactly--that's the only clue the reader has to match them up if you don't include explicit subclause citations in the figure.~~X~O | 0~Callaway, Ed~ed.callaway@motorola.com~1-954-723-8341~1-954-608-7537~Motorola~07~7.3.4.1.1~54~~E~Mismatches and errors between Figure 65a and the text.~Have the field definition subclauses in the same order as they are transmitted (e.g., Ternary sequence length, Forward preamble Ternary sequence identifier idex, Backward preamble Ternary sequence identifier index). Also, make sure the names in the fields of Figure 65a match the subclause titles exactly--that's the only clue the reader has to match them up if you don't include explicit subclause citations in the figure.~~X~O | 0~Callaway, Ed~ed.callaway@motorola.com~1-954-723-8341~1-954-608-7537~Motorola~07~7.3.4.1.1~54~~E~Mismatches and errors between Figure 65a and the text.~Have the field definition subclauses in the same order as they are transmitted (e.g., Ternary sequence length, Forward preamble Ternary sequence identifier idex, Backward preamble Ternary sequence identifier index). Also, make sure the names in the fields of Figure 65a match the subclause titles exactly--that's the only clue the reader has to match them up if you don't include explicit subclause citations in the figure.~~X~O | 0~Callaway, Ed~ed.callaway@motorola.com~1-954-723-8341~1-954-608-7537~Motorola~07~7.3.4.1.1~54~~E~Mismatches and errors between Figure 65a and the text.~Have the field definition subclauses in the same order as they are transmitted (e.g., Ternary sequence length, Forward preamble Ternary sequence identifier idex, Backward preamble Ternary sequence identifier index). Also, make sure the names in the fields of Figure 65a match the subclause titles exactly--that's the only clue the reader has to match them up if you don't include explicit subclause citations in the figure.~~X~O | 0~Callaway, Ed~ed.callaway@motorola.com~1-954-723-8341~1-954-608-7537~Motorola~07~7.3.4.1.1~54~~E~Mismatches and errors between Figure 65a and the text.~Have the field definition subclauses in the same order as they are transmitted (e.g., Ternary sequence length, Forward preamble Ternary sequence identifier idex, Backward preamble Ternary sequence identifier index). Also, make sure the names in the fields of Figure 65a match the subclause titles exactly--that's the only clue the reader has to match them up if you don't include explicit subclause citations in the figure.~~X~O | 0~Callaway, Ed~ed.callaway@motorola.com~1-954-723-8341~1-954-608-7537~Motorola~07~7.3.4.1.1~54~~E~Mismatches and errors between Figure 65a and the text.~Have the field definition subclauses in the same order as they are transmitted (e.g., Ternary sequence length, Forward preamble Ternary sequence identifier idex, Backward preamble Ternary sequence identifier index). Also, make sure the names in the fields of Figure 65a match the subclause titles exactly--that's the only clue the reader has to match them up if you don't include explicit subclause citations in the figure.~~X~O | 0~Callaway, Ed~ed.callaway@motorola.com~1-954-723-8341~1-954-608-7537~Motorola~07~7.3.4.1.1~54~~E~Mismatches and errors between Figure 65a and the text.~Have the field definition subclauses in the same order as they are transmitted (e.g., Ternary sequence length, Forward preamble Ternary sequence identifier idex, Backward preamble Ternary sequence identifier index). Also, make sure the names in the fields of Figure 65a match the subclause titles exactly--that's the only clue the reader has to match them up if you don't include explicit subclause citations in the figure.~~X~O | 0~Callaway, Ed~ed.callaway@motorola.com~1-954-723-8341~1-954-608-7537~Motorola~07~7.3.4.1.1~54~~E~Mismatches and errors between Figure 65a and the text.~Have the field definition subclauses in the same order as they are transmitted (e.g., Ternary sequence length, Forward preamble Ternary sequence identifier idex, Backward preamble Ternary sequence identifier index). Also, make sure the names in the fields of Figure 65a match the subclause titles exactly--that's the only clue the reader has to match them up if you don't include explicit subclause citations in the figure.~~X~O | 0~Callaway, Ed~ed.callaway@motorola.com~1-954-723-8341~1-954-608-7537~Motorola~07~7.3.4.1.1~54~~E~Mismatches and errors between Figure 65a and the text.~Have the field definition subclauses in the same order as they are transmitted (e.g., Ternary sequence length, Forward preamble Ternary sequence identifier idex, Backward preamble Ternary sequence identifier index). Also, make sure the names in the fields of Figure 65a match the subclause titles exactly--that's the only clue the reader has to match them up if you don't include explicit subclause citations in the figure.~~X~O | 0~Callaway, Ed~ed.callaway@motorola.com~1-954-723-8341~1-954-608-7537~Motorola~07~7.3.4.1.1~54~~E~Mismatches and errors between Figure 65a and the text.~Have the field definition subclauses in the same order as they are transmitted (e.g., Ternary sequence length, Forward preamble Ternary sequence identifier idex, Backward preamble Ternary sequence identifier index). Also, make sure the names in the fields of Figure 65a match the subclause titles exactly--that's the only clue the reader has to match them up if you don't include explicit subclause citations in the figure.~~X~O | 0~Callaway, Ed~ed.callaway@motorola.com~1-954-723-8341~1-954-608-7537~Motorola~07~7.3.4.1.1~54~~E~Mismatches and errors between Figure 65a and the text.~Have the field definition subclauses in the same order as they are transmitted (e.g., Ternary sequence length, Forward preamble Ternary sequence identifier idex, Backward preamble Ternary sequence identifier index). Also, make sure the names in the fields of Figure 65a match the subclause titles exactly--that's the only clue the reader has to match them up if you don't include explicit subclause citations in the figure.~~X~O | 0~Callaway, Ed~ed.callaway@motorola.com~1-954-723-8341~1-954-608-7537~Motorola~07~7.3.4.1.1~54~~E~Mismatches and errors between Figure 65a and the text.~Have the field definition subclauses in the same order as they are transmitted (e.g., Ternary sequence length, Forward preamble Ternary sequence identifier idex, Backward preamble Ternary sequence identifier index). Also, make sure the names in the fields of Figure 65a match the subclause titles exactly--that's the only clue the reader has to match them up if you don't include explicit subclause citations in the figure.~~X~O | 0~Callaway, Ed~ed.callaway@motorola.com~1-954-723-8341~1-954-608-7537~Motorola~07~7.3.4.1.1~54~~E~Mismatches and errors between Figure 65a and the text.~Have the field definition subclauses in the same order as they are transmitted (e.g., Ternary sequence length, Forward preamble Ternary sequence identifier idex, Backward preamble Ternary sequence identifier index). Also, make sure the names in the fields of Figure 65a match the subclause titles exactly--that's the only clue the reader has to match them up if you don't include explicit subclause citations in the figure.~~X~O | 0~Callaway, Ed~ed.callaway@motorola.com~1-954-723-8341~1-954-608-7537~Motorola~07~7.3.4.1.1~54~~E~Mismatches and errors between Figure 65a and the text.~Have the field definition subclauses in the same order as they are transmitted (e.g., Ternary sequence length, Forward preamble Ternary sequence identifier idex, Backward preamble Ternary sequence identifier index). Also, make sure the names in the fields of Figure 65a match the subclause titles exactly--that's the only clue the reader has to match them up if you don't include explicit subclause citations in the figure.~~X~O | 0~Callaway, Ed~ed.callaway@motorola.com~1-954-723-8341~1-954-608-7537~Motorola~07~7.3.4.1.1~54~~E~Mismatches and errors between Figure 65a and the text.~Have the field definition subclauses in the same order as they are transmitted (e.g., Ternary sequence length, Forward preamble Ternary sequence identifier idex, Backward preamble Ternary sequence identifier index). Also, make sure the names in the fields of Figure 65a match the subclause titles exactly--that's the only clue the reader has to match them up if you don't include explicit subclause citations in the figure.~~X~O | 0~Callaway, Ed~ed.callaway@motorola.com~1-954-723-8341~1-954-608-7537~Motorola~07~7.3.4.1.1~54~~E~Mismatches and errors between Figure 65a and the text.~Have the field definition subclauses in the same order as they are transmitted (e.g., Ternary sequence length, Forward preamble Ternary sequence identifier idex, Backward preamble Ternary sequence identifier index). Also, make sure the names in the fields of Figure 65a match the subclause titles exactly--that's the only clue the reader has to match them up if you don't include explicit subclause citations in the figure.~~X~O | 0~Callaway, Ed~ed.callaway@motorola.com~1-954-723-8341~1-954-608-7537~Motorola~07~7.3.4.1.1~54~~E~Mismatches and errors between Figure 65a and the text.~Have the field definition subclauses in the same order as they are transmitted (e.g., Ternary sequence length, Forward preamble Ternary sequence identifier idex, Backward preamble Ternary sequence identifier index). Also, make sure the names in the fields of Figure 65a match the subclause titles exactly--that's the only clue the reader has to match them up if you don't include explicit subclause citations in the figure.~~X~O | 0~Callaway, Ed~ed.callaway@motorola.com~1-954-723-8341~1-954-608-7537~Motorola~07~7.3.4.1.1~54~~E~Mismatches and errors between Figure 65a and the text.~Have the field definition subclauses in the same order as they are transmitted (e.g., Ternary sequence length, Forward preamble Ternary sequence identifier idex, Backward preamble Ternary sequence identifier index). Also, make sure the names in the fields of Figure 65a match the subclause titles exactly--that's the only clue the reader has to match them up if you don't include explicit subclause citations in the figure.~~X~O | 0~Callaway, Ed~ed.callaway@motorola.com~1-954-723-8341~1-954-608-7537~Motorola~07~7.3.4.1.1~54~~E~Mismatches and errors between Figure 65a and the text.~Have the field definition subclauses in the same order as they are transmitted (e.g., Ternary sequence length, Forward preamble Ternary sequence identifier idex, Backward preamble Ternary sequence identifier index). Also, make sure the names in the fields of Figure 65a match the subclause titles exactly--that's the only clue the reader has to match them up if you don't include explicit subclause citations in the figure.~~X~O | 0~Callaway, Ed~ed.callaway@motorola.com~1-954-723-8341~1-954-608-7537~Motorola~07~7.3.4.1.1~54~~E~Mismatches and errors between Figure 65a and the text.~Have the field definition subclauses in the same order as they are transmitted (e.g., Ternary sequence length, Forward preamble Ternary sequence identifier idex, Backward preamble Ternary sequence identifier index). Also, make sure the names in the fields of Figure 65a match the subclause titles exactly--that's the only clue the reader has to match them up if you don't include explicit subclause citations in the figure.~~X~O | 0~Callaway, Ed~ed.callaway@motorola.com~1-954-723-8341~1-954-608-7537~Motorola~07~7.3.4.1.1~54~~E~Mismatches and errors between Figure 65a and the text.~Have the field definition subclauses in the same order as they are transmitted (e.g., Ternary sequence length, Forward preamble Ternary sequence identifier idex, Backward preamble Ternary sequence identifier index). Also, make sure the names in the fields of Figure 65a match the subclause titles exactly--that's the only clue the reader has to match them up if you don't include explicit subclause citations in the figure.~~X~O | 0~Callaway, Ed~ed.callaway@motorola.com~1-954-723-8341~1-954-608-7537~Motorola~07~7.3.4.1.1~54~~E~Mismatches and errors between Figure 65a and the text.~Have the field definition subclauses in the same order as they are transmitted (e.g., Ternary sequence length, Forward preamble Ternary sequence identifier idex, Backward preamble Ternary sequence identifier index). Also, make sure the names in the fields of Figure 65a match the subclause titles exactly--that's the only clue the reader has to match them up if you don't include explicit subclause citations in the figure.~~X~O | 0~Callaway, Ed~ed.callaway@motorola.com~1-954-723-8341~1-954-608-7537~Motorola~07~7.3.4.1.1~54~~E~Mismatches and errors between Figure 65a and the text.~Have the field definition subclauses in the same order as they are transmitted (e.g., Ternary sequence length, Forward preamble Ternary sequence identifier idex, Backward preamble Ternary sequence identifier index). Also, make sure the names in the fields of Figure 65a match the subclause titles exactly--that's the only clue the reader has to match them up if you don't include explicit subclause citations in the figure.~~X~O | 0~Callaway, Ed~ed.callaway@motorola.com~1-954-723-8341~1-954-608-7537~Motorola~07~7.3.4.1.1~54~~E~Mismatches and errors between Figure 65a and the text.~Have the field definition subclauses in the same order as they are transmitted (e.g., Ternary sequence length, Forward preamble Ternary sequence identifier idex, Backward preamble Ternary sequence identifier index). Also, make sure the names in the fields of Figure 65a match the subclause titles exactly--that's the only clue the reader has to match them up if you don't include explicit subclause citations in the figure.~~X~O | 0~Callaway, Ed~ed.callaway@motorola.com~1-954-723-8341~1-954-608-7537~Motorola~07~7.3.4.1.1~54~~E~Mismatches and errors between Figure 65a and the text.~Have the field definition subclauses in the same order as they are transmitted (e.g., Ternary sequence length, Forward preamble Ternary sequence identifier idex, Backward preamble Ternary sequence identifier index). Also, make sure the names in the fields of Figure 65a match the subclause titles exactly--that's the only clue the reader has to match them up if you don't include explicit subclause citations in the figure.~~X~O | 0~Callaway, Ed~ed.callaway@motorola.com~1-954-723-8341~1-954-608-7537~Motorola~07~7.3.4.1.1~54~~E~Mismatches and errors between Figure 65a and the text.~Have the field definition subclauses in the same order as they are transmitted (e.g., Ternary sequence length, Forward preamble Ternary sequence identifier idex, Backward preamble Ternary sequence identifier index). Also, make sure the names in the fields of Figure 65a match the subclause titles exactly--that's the only clue the reader has to match them up if you don't include explicit subclause citations in the figure.~~X~O | 0~Callaway, Ed~ed.callaway@motorola.com~1-954-723-8341~1-954-608-7537~Motorola~07~7.3.4.1.1~54~~E~Mismatches and errors between Figure 65a and the text.~Have the field definition subclauses in the same order as they are transmitted (e.g., Ternary sequence length, Forward preamble Ternary sequence identifier idex, Backward preamble Ternary sequence identifier index). Also, make sure the names in the fields of Figure 65a match the subclause titles exactly--that's the only clue the reader has to match them up if you don't include explicit subclause citations in the figure.~~X~O | 0~Callaway, Ed~ed.callaway@motorola.com~1-954-723-8341~1-954-608-7537~Motorola~07~7.3.4.1.1~54~~E~Mismatches and errors between Figure 65a and the text.~Have the field definition subclauses in the same order as they are transmitted (e.g., Ternary sequence length, Forward preamble Ternary sequence identifier idex, Backward preamble Ternary sequence identifier index). Also, make sure the names in the fields of Figure 65a match the subclause titles exactly--that's the only clue the reader has to match them up if you don't include explicit subclause citations in the figure.~~X~O | 0~Callaway, Ed~ed.callaway@motorola.com~1-954-723-8341~1-954-608-7537~Motorola~07~7.3.4.1.1~54~~E~Mismatches and errors between Figure 65a and the text.~Have the field definition subclauses in the same order as they are transmitted (e.g., Ternary sequence length, Forward preamble Ternary sequence identifier idex, Backward preamble Ternary sequence identifier index). Also, make sure the names in the fields of Figure 65a match the subclause titles exactly--that's the only clue the reader has to match them up if you don't include explicit subclause citations in the figure.~~X~O | 0~Callaway, Ed~ed.callaway@motorola.com~1-954-723-8341~1-954-608-7537~Motorola~07~7.3.4.1.1~54~~E~Mismatches and errors between Figure 65a and the text.~Have the field definition subclauses in the same order as they are transmitted (e.g., Ternary sequence length, Forward preamble Ternary sequence identifier idex, Backward preamble Ternary sequence identifier index). Also, make sure the names in the fields of Figure 65a match the subclause titles exactly--that's the only clue the reader has to match them up if you don't include explicit subclause citations in the figure.~~X~O | 0~Callaway, Ed~ed.callaway@motorola.com~1-954-723-8341~1-954-608-7537~Motorola~07~7.3.4.1.1~54~~E~Mismatches and errors between Figure 65a and the text.~Have the field definition subclauses in the same order as they are transmitted (e.g., Ternary sequence length, Forward preamble Ternary sequence identifier idex, Backward preamble Ternary sequence identifier index). Also, make sure the names in the fields of Figure 65a match the subclause titles exactly--that's the only clue the reader has to match them up if you don't include explicit subclause citations in the figure.~~X~O | 0~Callaway, Ed~ed.callaway@motorola.com~1-954-723-8341~1-954-608-7537~Motorola~07~7.3.4.1.1~54~~E~Mismatches and errors between Figure 65a and the text.~Have the field definition subclauses in the same order as they are transmitted (e.g., Ternary sequence length, Forward preamble Ternary sequence identifier idex, Backward preamble Ternary sequence identifier index). Also, make sure the names in the fields of Figure 65a match the subclause titles exactly--that's the only clue the reader has to match them up if you don't include explicit subclause citations in the figure.~~X~O | 0~Callaway, Ed~ed.callaway@motorola.com~1-954-723-8341~1-954-608-7537~Motorola~07~7.3.4.1.1~54~~E~Mismatches and errors between Figure 65a and the text.~Have the field definition subclauses in the same order as they are transmitted (e.g., Ternary sequence length, Forward preamble Ternary sequence identifier idex, Backward preamble Ternary sequence identifier index). Also, make sure the names in the fields of Figure 65a match the subclause titles exactly--that's the only clue the reader has to match them up if you don't include explicit subclause citations in the figure.~~X~O | 0~Callaway, Ed~ed.callaway@motorola.com~1-954-723-8341~1-954-608-7537~Motorola~07~7.3.4.1.1~54~~E~Mismatches and errors between Figure 65a and the text.~Have the field definition subclauses in the same order as they are transmitted (e.g., Ternary sequence length, Forward preamble Ternary sequence identifier idex, Backward preamble Ternary sequence identifier index). Also, make sure the names in the fields of Figure 65a match the subclause titles exactly--that's the only clue the reader has to match them up if you don't include explicit subclause citations in the figure.~~X~O | 0~Callaway, Ed~ed.callaway@motorola.com~1-954-723-8341~1-954-608-7537~Motorola~07~7.3.4.1.1~54~~E~Mismatches and errors between Figure 65a and the text.~Have the field definition subclauses in the same order as they are transmitted (e.g., Ternary sequence length, Forward preamble Ternary sequence identifier idex, Backward preamble Ternary sequence identifier index). Also, make sure the names in the fields of Figure 65a match the subclause titles exactly--that's the only clue the reader has to match them up if you don't include explicit subclause citations in the figure.~~X~O | 0~Callaway, Ed~ed.callaway@motorola.com~1-954-723-8341~1-954-608-7537~Motorola~07~7.3.4.1.1~54~~E~Mismatches and errors between Figure 65a and the text.~Have the field definition subclauses in the same order as they are transmitted (e.g., Ternary sequence length, Forward preamble Ternary sequence identifier idex, Backward preamble Ternary sequence identifier index). Also, make sure the names in the fields of Figure 65a match the subclause titles exactly--that's the only clue the reader has to match them up if you don't include explicit subclause citations in the figure.~~X~O | 0~Callaway, Ed~ed.callaway@motorola.com~1-954-723-8341~1-954-608-7537~Motorola~07~7.3.4.1.1~54~~E~Mismatches and errors between Figure 65a and the text.~Have the field definition subclauses in the same order as they are transmitted (e.g., Ternary sequence length, Forward preamble Ternary sequence identifier idex, Backward preamble Ternary sequence identifier index). Also, make sure the names in the fields of Figure 65a match the subclause titles exactly--that's the only clue the reader has to match them up if you don't include explicit subclause citations in the figure.~~X~O | 0~Callaway, Ed~ed.callaway@motorola.com~1-954-723-8341~1-954-608-7537~Motorola~07~7.3.4.1.1~54~~E~Mismatches and errors between Figure 65a and the text.~Have the field definition subclauses in the same order as they are transmitted (e.g., Ternary sequence length, Forward preamble Ternary sequence identifier idex, Backward preamble Ternary sequence identifier index). Also, make sure the names in the fields of Figure 65a match the subclause titles exactly--that's the only clue the reader has to match them up if you don't include explicit subclause citations in the figure.~~X~O | 0~Callaway, Ed~ed.callaway@motorola.com~1-954-723-8341~1-954-608-7537~Motorola~07~7.3.4.1.1~54~~E~Mismatches and errors between Figure 65a and the text.~Have the field definition subclauses in the same order as they are transmitted (e.g., Ternary sequence length, Forward preamble Ternary sequence identifier idex, Backward preamble Ternary sequence identifier index). Also, make sure the names in the fields of Figure 65a match the subclause titles exactly--that's the only clue the reader has to match them up if you don't include explicit subclause citations in the figure.~~X~O | 0~Callaway, Ed~ed.callaway@motorola.com~1-954-723-8341~1-954-608-7537~Motorola~07~7.3.4.1.1~54~~E~Mismatches and errors between Figure 65a and the text.~Have the field definition subclauses in the same order as they are transmitted (e.g., Ternary sequence length, Forward preamble Ternary sequence identifier idex, Backward preamble Ternary sequence identifier index). Also, make sure the names in the fields of Figure 65a match the subclause titles exactly--that's the only clue the reader has to match them up if you don't include explicit subclause citations in the figure.~~X~O | 0~Callaway, Ed~ed.callaway@motorola.com~1-954-723-8341~1-954-608-7537~Motorola~07~7.3.4.1.1~54~~E~Mismatches and errors between Figure 65a and the text.~Have the field definition subclauses in the same order as they are transmitted (e.g., Ternary sequence length, Forward preamble Ternary sequence identifier idex, Backward preamble Ternary sequence identifier index). Also, make sure the names in the fields of Figure 65a match the subclause titles exactly--that's the only clue the reader has to match them up if you don't include explicit subclause citations in the figure.~~X~O | 0~Callaway, Ed~ed.callaway@motorola.com~1-954-723-8341~1-954-608-7537~Motorola~07~7.3.4.1.1~54~~E~Mismatches and errors between Figure 65a and the text.~Have the field definition subclauses in the same order as they are transmitted (e.g., Ternary sequence length, Forward preamble Ternary sequence identifier idex, Backward preamble Ternary sequence identifier index). Also, make sure the names in the fields of Figure 65a match the subclause titles exactly--that's the only clue the reader has to match them up if you don't include explicit subclause citations in the figure.~~X~O | 0~Callaway, Ed~ed.callaway@motorola.com~1-954-723-8341~1-954-608-7537~Motorola~07~7.3.4.1.1~54~~E~Mismatches and errors between Figure 65a and the text.~Have the field definition subclauses in the same order as they are transmitted (e.g., Ternary sequence length, Forward preamble Ternary sequence identifier idex, Backward preamble Ternary sequence identifier index). Also, make sure the names in the fields of Figure 65a match the subclause titles exactly--that's the only clue the reader has to match them up if you don't include explicit subclause citations in the figure.~~X~O | 0~Callaway, Ed~ed.callaway@motorola.com~1-954-723-8341~1-954-608-7537~Motorola~07~7.3.4.1.1~54~~E~Mismatches and errors between Figure 65a and the text.~Have the field definition subclauses in the same order as they are transmitted (e.g., Ternary sequence length, Forward preamble Ternary sequence identifier idex, Backward preamble Ternary sequence identifier index). Also, make sure the names in the fields of Figure 65a match the subclause titles exactly--that's the only clue the reader has to match them up if you don't include explicit subclause citations in the figure.~~X~O | 0~Callaway, Ed~ed.callaway@motorola.com~1-954-723-8341~1-954-608-7537~Motorola~07~7.3.4.1.1~54~~E~Mismatches and errors between Figure 65a and the text.~Have the field definition subclauses in the same order as they are transmitted (e.g., Ternary sequence length, Forward preamble Ternary sequence identifier idex, Backward preamble Ternary sequence identifier index). Also, make sure the names in the fields of Figure 65a match the subclause titles exactly--that's the only clue the reader has to match them up if you don't include explicit subclause citations in the figure.~~X~O | 0~Callaway, Ed~ed.callaway@motorola.com~1-954-723-8341~1-954-608-7537~Motorola~07~7.3.4.1.1~54~~E~Mismatches and errors between Figure 65a and the text.~Have the field definition subclauses in the same order as they are transmitted (e.g., Ternary sequence length, Forward preamble Ternary sequence identifier idex, Backward preamble Ternary sequence identifier index). Also, make sure the names in the fields of Figure 65a match the subclause titles exactly--that's the only clue the reader has to match them up if you don't include explicit subclause citations in the figure.~~X~O | 0~Callaway, Ed~ed.callaway@motorola.com~1-954-723-8341~1-954-608-7537~Motorola~07~7.3.4.1.1~54~~E~Mismatches and errors between Figure 65a and the text.~Have the field definition subclauses in the same order as they are transmitted (e.g., Ternary sequence length, Forward preamble Ternary sequence identifier idex, Backward preamble Ternary sequence identifier index). Also, make sure the names in the fields of Figure 65a match the subclause titles exactly--that's the only clue the reader has to match them up if you don't include explicit subclause citations in the figure.~~X~O | 0~Callaway, Ed~ed.callaway@motorola.com~1-954-723-8341~1-954-608-7537~Motorola~07~7.3.4.1.1~54~~E~Mismatches and errors between Figure 65a and the text.~Have the field definition subclauses in the same order as they are transmitted (e.g., Ternary sequence length, Forward preamble Ternary sequence identifier idex, Backward preamble Ternary sequence identifier index). Also, make sure the names in the fields of Figure 65a match the subclause titles exactly--that's the only clue the reader has to match them up if you don't include explicit subclause citations in the figure.~~X~O | 0~Callaway, Ed~ed.callaway@motorola.com~1-954-723-8341~1-954-608-7537~Motorola~07~7.3.4.1.1~54~~E~Mismatches and errors between Figure 65a and the text.~Have the field definition subclauses in the same order as they are transmitted (e.g., Ternary sequence length, Forward preamble Ternary sequence identifier idex, Backward preamble Ternary sequence identifier index). Also, make sure the names in the fields of Figure 65a match the subclause titles exactly--that's the only clue the reader has to match them up if you don't include explicit subclause citations in the figure.~~X~O | 0~Callaway, Ed~ed.callaway@motorola.com~1-954-723-8341~1-954-608-7537~Motorola~07~7.3.4.1.1~54~~E~Mismatches and errors between Figure 65a and the text.~Have the field definition subclauses in the same order as they are transmitted (e.g., Ternary sequence length, Forward preamble Ternary sequence identifier idex, Backward preamble Ternary sequence identifier index). Also, make sure the names in the fields of Figure 65a match the subclause titles exactly--that's the only clue the reader has to match them up if you don't include explicit subclause citations in the figure.~~X~O | 0~Callaway, Ed~ed.callaway@motorola.com~1-954-723-8341~1-954-608-7537~Motorola~07~7.3.4.1.1~54~~E~Mismatches and errors between Figure 65a and the text.~Have the field definition subclauses in the same order as they are transmitted (e.g., Ternary sequence length, Forward preamble Ternary sequence identifier idex, Backward preamble Ternary sequence identifier index). Also, make sure the names in the fields of Figure 65a match the subclause titles exactly--that's the only clue the reader has to match them up if you don't include explicit subclause citations in the figure.~~X~O | 0~Callaway, Ed~ed.callaway@motorola.com~1-954-723-8341~1-954-608-7537~Motorola~07~7.3.4.1.1~54~~E~Mismatches and errors between Figure 65a and the text.~Have the field definition subclauses in the same order as they are transmitted (e.g., Ternary sequence length, Forward preamble Ternary sequence identifier idex, Backward preamble Ternary sequence identifier index). Also, make sure the names in the fields of Figure 65a match the subclause titles exactly--that's the only clue the reader has to match them up if you don't include explicit subclause citations in the figure.~~X~O | 0~Callaway, Ed~ed.callaway@motorola.com~1-954-723-8341~1-954-608-7537~Motorola~07~7.3.4.1.1~54~~E~Mismatches and errors between Figure 65a and the text.~Have the field definition subclauses in the same order as they are transmitted (e.g., Ternary sequence length, Forward preamble Ternary sequence identifier idex, Backward preamble Ternary sequence identifier index). Also, make sure the names in the fields of Figure 65a match the subclause titles exactly--that's the only clue the reader has to match them up if you don't include explicit subclause citations in the figure.~~X~O | 0~Callaway, Ed~ed.callaway@motorola.com~1-954-723-8341~1-954-608-7537~Motorola~07~7.3.4.1.1~54~~E~Mismatches and errors between Figure 65a and the text.~Have the field definition subclauses in the same order as they are transmitted (e.g., Ternary sequence length, Forward preamble Ternary sequence identifier idex, Backward preamble Ternary sequence identifier index). Also, make sure the names in the fields of Figure 65a match the subclause titles exactly--that's the only clue the reader has to match them up if you don't include explicit subclause citations in the figure.~~X~O | 0~Callaway, Ed~ed.callaway@motorola.com~1-954-723-8341~1-954-608-7537~Motorola~07~7.3.4.1.1~54~~E~Mismatches and errors between Figure 65a and the text.~Have the field definition subclauses in the same order as they are transmitted (e.g., Ternary sequence length, Forward preamble Ternary sequence identifier idex, Backward preamble Ternary sequence identifier index). Also, make sure the names in the fields of Figure 65a match the subclause titles exactly--that's the only clue the reader has to match them up if you don't include explicit subclause citations in the figure.~~X~O | 0~Callaway, Ed~ed.callaway@motorola.com~1-954-723-8341~1-954-608-7537~Motorola~07~7.3.4.1.1~54~~E~Mismatches and errors between Figure 65a and the text.~Have the field definition subclauses in the same order as they are transmitted (e.g., Ternary sequence length, Forward preamble Ternary sequence identifier idex, Backward preamble Ternary sequence identifier index). Also, make sure the names in the fields of Figure 65a match the subclause titles exactly--that's the only clue the reader has to match them up if you don't include explicit subclause citations in the figure.~~X~O | 0~Callaway, Ed~ed.callaway@motorola.com~1-954-723-8341~1-954-608-7537~Motorola~07~7.3.4.1.1~54~~E~Mismatches and errors between Figure 65a and the text.~Have the field definition subclauses in the same order as they are transmitted (e.g., Ternary sequence length, Forward preamble Ternary sequence identifier idex, Backward preamble Ternary sequence identifier index). Also, make sure the names in the fields of Figure 65a match the subclause titles exactly--that's the only clue the reader has to match them up if you don't include explicit subclause citations in the figure.~~X~O | 0~Callaway, Ed~ed.callaway@motorola.com~1-954-723-8341~1-954-608-7537~Motorola~07~7.3.4.1.1~54~~E~Mismatches and errors between Figure 65a and the text.~Have the field definition subclauses in the same order as they are transmitted (e.g., Ternary sequence length, Forward preamble Ternary sequence identifier idex, Backward preamble Ternary sequence identifier index). Also, make sure the names in the fields of Figure 65a match the subclause titles exactly--that's the only clue the reader has to match them up if you don't include explicit subclause citations in the figure.~~X~O | 0~Callaway, Ed~ed.callaway@motorola.com~1-954-723-8341~1-954-608-7537~Motorola~07~7.3.4.1.1~54~~E~Mismatches and errors between Figure 65a and the text.~Have the field definition subclauses in the same order as they are transmitted (e.g., Ternary sequence length, Forward preamble Ternary sequence identifier idex, Backward preamble Ternary sequence identifier index). Also, make sure the names in the fields of Figure 65a match the subclause titles exactly--that's the only clue the reader has to match them up if you don't include explicit subclause citations in the figure.~~X~O | 0~Callaway, Ed~ed.callaway@motorola.com~1-954-723-8341~1-954-608-7537~Motorola~07~7.3.4.1.1~54~~E~Mismatches and errors between Figure 65a and the text.~Have the field definition subclauses in the same order as they are transmitted (e.g., Ternary sequence length, Forward preamble Ternary sequence identifier idex, Backward preamble Ternary sequence identifier index). Also, make sure the names in the fields of Figure 65a match the subclause titles exactly--that's the only clue the reader has to match them up if you don't include explicit subclause citations in the figure.~~X~O | 0~Callaway, Ed~ed.callaway@motorola.com~1-954-723-8341~1-954-608-7537~Motorola~07~7.3.4.1.1~54~~E~Mismatches and errors between Figure 65a and the text.~Have the field definition subclauses in the same order as they are transmitted (e.g., Ternary sequence length, Forward preamble Ternary sequence identifier idex, Backward preamble Ternary sequence identifier index). Also, make sure the names in the fields of Figure 65a match the subclause titles exactly--that's the only clue the reader has to match them up if you don't include explicit subclause citations in the figure.~~X~O | 0~Callaway, Ed~ed.callaway@motorola.com~1-954-723-8341~1-954-608-7537~Motorola~07~7.3.4.1.1~54~~E~Mismatches and errors between Figure 65a and the text.~Have the field definition subclauses in the same order as they are transmitted (e.g., Ternary sequence length, Forward preamble Ternary sequence identifier idex, Backward preamble Ternary sequence identifier index). Also, make sure the names in the fields of Figure 65a match the subclause titles exactly--that's the only clue the reader has to match them up if you don't include explicit subclause citations in the figure.~~X~O | 0~Callaway, Ed~ed.callaway@motorola.com~1-954-723-8341~1-954-608-7537~Motorola~07~7.3.4.1.1~54~~E~Mismatches and errors between Figure 65a and the text.~Have the field definition subclauses in the same order as they are transmitted (e.g., Ternary sequence length, Forward preamble Ternary sequence identifier idex, Backward preamble Ternary sequence identifier index). Also, make sure the names in the fields of Figure 65a match the subclause titles exactly--that's the only clue the reader has to match them up if you don't include explicit subclause citations in the figure.~~X~O | 0~Callaway, Ed~ed.callaway@motorola.com~1-954-723-8341~1-954-608-7537~Motorola~07~7.3.4.1.1~54~~E~Mismatches and errors between Figure 65a and the text.~Have the field definition subclauses in the same order as they are transmitted (e.g., Ternary sequence length, Forward preamble Ternary sequence identifier idex, Backward preamble Ternary sequence identifier index). Also, make sure the names in the fields of Figure 65a match the subclause titles exactly--that's the only clue the reader has to match them up if you don't include explicit subclause citations in the figure.~~X~O | 0~Callaway, Ed~ed.callaway@motorola.com~1-954-723-8341~1-954-608-7537~Motorola~07~7.3.4.1.1~54~~E~Mismatches and errors between Figure 65a and the text.~Have the field definition subclauses in the same order as they are transmitted (e.g., Ternary sequence length, Forward preamble Ternary sequence identifier idex, Backward preamble Ternary sequence identifier index). Also, make sure the names in the fields of Figure 65a match the subclause titles exactly--that's the only clue the reader has to match them up if you don't include explicit subclause citations in the figure.~~X~O | 0~Callaway, Ed~ed.callaway@motorola.com~1-954-723-8341~1-954-608-7537~Motorola~07~7.3.4.1.1~54~~E~Mismatches and errors between Figure 65a and the text.~Have the field definition subclauses in the same order as they are transmitted (e.g., Ternary sequence length, Forward preamble Ternary sequence identifier idex, Backward preamble Ternary sequence identifier index). Also, make sure the names in the fields of Figure 65a match the subclause titles exactly--that's the only clue the reader has to match them up if you don't include explicit subclause citations in the figure.~~X~O | 0~Callaway, Ed~ed.callaway@motorola.com~1-954-723-8341~1-954-608-7537~Motorola~07~7.3.4.1.1~54~~E~Mismatches and errors between Figure 65a and the text.~Have the field definition subclauses in the same order as they are transmitted (e.g., Ternary sequence length, Forward preamble Ternary sequence identifier idex, Backward preamble Ternary sequence identifier index). Also, make sure the names in the fields of Figure 65a match the subclause titles exactly--that's the only clue the reader has to match them up if you don't include explicit subclause citations in the figure.~~X~O | 0~Callaway, Ed~ed.callaway@motorola.com~1-954-723-8341~1-954-608-7537~Motorola~07~7.3.4.1.1~54~~E~Mismatches and errors between Figure 65a and the text.~Have the field definition subclauses in the same order as they are transmitted (e.g., Ternary sequence length, Forward preamble Ternary sequence identifier idex, Backward preamble Ternary sequence identifier index). Also, make sure the names in the fields of Figure 65a match the subclause titles exactly--that's the only clue the reader has to match them up if you don't include explicit subclause citations in the figure.~~X~O | 0~Callaway, Ed~ed.callaway@motorola.com~1-954-723-8341~1-954-608-7537~Motorola~07~7.3.4.1.1~54~~E~Mismatches and errors between Figure 65a and the text.~Have the field definition subclauses in the same order as they are transmitted (e.g., Ternary sequence length, Forward preamble Ternary sequence identifier idex, Backward preamble Ternary sequence identifier index). Also, make sure the names in the fields of Figure 65a match the subclause titles exactly--that's the only clue the reader has to match them up if you don't include explicit subclause citations in the figure.~~X~O | 0~Callaway, Ed~ed.callaway@motorola.com~1-954-723-8341~1-954-608-7537~Motorola~07~7.3.4.1.1~54~~E~Mismatches and errors between Figure 65a and the text.~Have the field definition subclauses in the same order as they are transmitted (e.g., Ternary sequence length, Forward preamble Ternary sequence identifier idex, Backward preamble Ternary sequence identifier index). Also, make sure the names in the fields of Figure 65a match the subclause titles exactly--that's the only clue the reader has to match them up if you don't include explicit subclause citations in the figure.~~X~O | 0~Callaway, Ed~ed.callaway@motorola.com~1-954-723-8341~1-954-608-7537~Motorola~07~7.3.4.1.1~54~~E~Mismatches and errors between Figure 65a and the text.~Have the field definition subclauses in the same order as they are transmitted (e.g., Ternary sequence length, Forward preamble Ternary sequence identifier idex, Backward preamble Ternary sequence identifier index). Also, make sure the names in the fields of Figure 65a match the subclause titles exactly--that's the only clue the reader has to match them up if you don't include explicit subclause citations in the figure.~~X~O | 0~Callaway, Ed~ed.callaway@motorola.com~1-954-723-8341~1-954-608-7537~Motorola~07~7.3.4.1.1~54~~E~Mismatches and errors between Figure 65a and the text.~Have the field definition subclauses in the same order as they are transmitted (e.g., Ternary sequence length, Forward preamble Ternary sequence identifier idex, Backward preamble Ternary sequence identifier index). Also, make sure the names in the fields of Figure 65a match the subclause titles exactly--that's the only clue the reader has to match them up if you don't include explicit subclause citations in the figure.~~X~O | 0~Callaway, Ed~ed.callaway@motorola.com~1-954-723-8341~1-954-608-7537~Motorola~07~7.3.4.1.1~54~~E~Mismatches and errors between Figure 65a and the text.~Have the field definition subclauses in the same order as they are transmitted (e.g., Ternary sequence length, Forward preamble Ternary sequence identifier idex, Backward preamble Ternary sequence identifier index). Also, make sure the names in the fields of Figure 65a match the subclause titles exactly--that's the only clue the reader has to match them up if you don't include explicit subclause citations in the figure.~~X~O | 0~Callaway, Ed~ed.callaway@motorola.com~1-954-723-8341~1-954-608-7537~Motorola~07~7.3.4.1.1~54~~E~Mismatches and errors between Figure 65a and the text.~Have the field definition subclauses in the same order as they are transmitted (e.g., Ternary sequence length, Forward preamble Ternary sequence identifier idex, Backward preamble Ternary sequence identifier index). Also, make sure the names in the fields of Figure 65a match the subclause titles exactly--that's the only clue the reader has to match them up if you don't include explicit subclause citations in the figure.~~X~O | 0~Callaway, Ed~ed.callaway@motorola.com~1-954-723-8341~1-954-608-7537~Motorola~07~7.3.4.1.1~54~~E~Mismatches and errors between Figure 65a and the text.~Have the field definition subclauses in the same order as they are transmitted (e.g., Ternary sequence length, Forward preamble Ternary sequence identifier idex, Backward preamble Ternary sequence identifier index). Also, make sure the names in the fields of Figure 65a match the subclause titles exactly--that's the only clue the reader has to match them up if you don't include explicit subclause citations in the figure.~~X~O | 0~Callaway, Ed~ed.callaway@motorola.com~1-954-723-8341~1-954-608-7537~Motorola~07~7.3.4.1.1~54~~E~Mismatches and errors between Figure 65a and the text.~Have the field definition subclauses in the same order as they are transmitted (e.g., Ternary sequence length, Forward preamble Ternary sequence identifier idex, Backward preamble Ternary sequence identifier index). Also, make sure the names in the fields of Figure 65a match the subclause titles exactly--that's the only clue the reader has to match them up if you don't include explicit subclause citations in the figure.~~X~O | 0~Callaway, Ed~ed.callaway@motorola.com~1-954-723-8341~1-954-608-7537~Motorola~07~7.3.4.1.1~54~~E~Mismatches and errors between Figure 65a and the text.~Have the field definition subclauses in the same order as they are transmitted (e.g., Ternary sequence length, Forward preamble Ternary sequence identifier idex, Backward preamble Ternary sequence identifier index). Also, make sure the names in the fields of Figure 65a match the subclause titles exactly--that's the only clue the reader has to match them up if you don't include explicit subclause citations in the figure.~~X~O | 0~Callaway, Ed~ed.callaway@motorola.com~1-954-723-8341~1-954-608-7537~Motorola~07~7.3.4.1.1~54~~E~Mismatches and errors between Figure 65a and the text.~Have the field definition subclauses in the same order as they are transmitted (e.g., Ternary sequence length, Forward preamble Ternary sequence identifier idex, Backward preamble Ternary sequence identifier index). Also, make sure the names in the fields of Figure 65a match the subclause titles exactly--that's the only clue the reader has to match them up if you don't include explicit subclause citations in the figure.~~X~O | 0~Callaway, Ed~ed.callaway@motorola.com~1-954-723-8341~1-954-608-7537~Motorola~07~7.3.4.1.1~54~~E~Mismatches and errors between Figure 65a and the text.~Have the field definition subclauses in the same order as they are transmitted (e.g., Ternary sequence length, Forward preamble Ternary sequence identifier idex, Backward preamble Ternary sequence identifier index). Also, make sure the names in the fields of Figure 65a match the subclause titles exactly--that's the only clue the reader has to match them up if you don't include explicit subclause citations in the figure.~~X~O | 0~Callaway, Ed~ed.callaway@motorola.com~1-954-723-8341~1-954-608-7537~Motorola~07~7.3.4.1.1~54~~E~Mismatches and errors between Figure 65a and the text.~Have the field definition subclauses in the same order as they are transmitted (e.g., Ternary sequence length, Forward preamble Ternary sequence identifier idex, Backward preamble Ternary sequence identifier index). Also, make sure the names in the fields of Figure 65a match the subclause titles exactly--that's the only clue the reader has to match them up if you don't include explicit subclause citations in the figure.~~X~O | 0~Callaway, Ed~ed.callaway@motorola.com~1-954-723-8341~1-954-608-7537~Motorola~07~7.3.4.1.1~54~~E~Mismatches and errors between Figure 65a and the text.~Have the field definition subclauses in the same order as they are transmitted (e.g., Ternary sequence length, Forward preamble Ternary sequence identifier idex, Backward preamble Ternary sequence identifier index). Also, make sure the names in the fields of Figure 65a match the subclause titles exactly--that's the only clue the reader has to match them up if you don't include explicit subclause citations in the figure.~~X~O | 0~Callaway, Ed~ed.callaway@motorola.com~1-954-723-8341~1-954-608-7537~Motorola~07~7.3.4.1.1~54~~E~Mismatches and errors between Figure 65a and the text.~Have the field definition subclauses in the same order as they are transmitted (e.g., Ternary sequence length, Forward preamble Ternary sequence identifier idex, Backward preamble Ternary sequence identifier index). Also, make sure the names in the fields of Figure 65a match the subclause titles exactly--that's the only clue the reader has to match them up if you don't include explicit subclause citations in the figure.~~X~O | 0~Callaway, Ed~ed.callaway@motorola.com~1-954-723-8341~1-954-608-7537~Motorola~07~7.3.4.1.1~54~~E~Mismatches and errors between Figure 65a and the text.~Have the field definition subclauses in the same order as they are transmitted (e.g., Ternary sequence length, Forward preamble Ternary sequence identifier idex, Backward preamble Ternary sequence identifier index). Also, make sure the names in the fields of Figure 65a match the subclause titles exactly--that's the only clue the reader has to match them up if you don't include explicit subclause citations in the figure.~~X~O | 0~Callaway, Ed~ed.callaway@motorola.com~1-954-723-8341~1-954-608-7537~Motorola~07~7.3.4.1.1~54~~E~Mismatches and errors between Figure 65a and the text.~Have the field definition subclauses in the same order as they are transmitted (e.g., Ternary sequence length, Forward preamble Ternary sequence identifier idex, Backward preamble Ternary sequence identifier index). Also, make sure the names in the fields of Figure 65a match the subclause titles exactly--that's the only clue the reader has to match them up if you don't include explicit subclause citations in the figure.~~X~O | 0~Callaway, Ed~ed.callaway@motorola.com~1-954-723-8341~1-954-608-7537~Motorola~07~7.3.4.1.1~54~~E~Mismatches and errors between Figure 65a and the text.~Have the field definition subclauses in the same order as they are transmitted (e.g., Ternary sequence length, Forward preamble Ternary sequence identifier idex, Backward preamble Ternary sequence identifier index). Also, make sure the names in the fields of Figure 65a match the subclause titles exactly--that's the only clue the reader has to match them up if you don't include explicit subclause citations in the figure.~~X~O | 0~Callaway, Ed~ed.callaway@motorola.com~1-954-723-8341~1-954-608-7537~Motorola~07~7.3.4.1.1~54~~E~Mismatches and errors between Figure 65a and the text.~Have the field definition subclauses in the same order as they are transmitted (e.g., Ternary sequence length, Forward preamble Ternary sequence identifier idex, Backward preamble Ternary sequence identifier index). Also, make sure the names in the fields of Figure 65a match the subclause titles exactly--that's the only clue the reader has to match them up if you don't include explicit subclause citations in the figure.~~X~O | 0~Callaway, Ed~ed.callaway@motorola.com~1-954-723-8341~1-954-608-7537~Motorola~07~7.3.4.1.1~54~~E~Mismatches and errors between Figure 65a and the text.~Have the field definition subclauses in the same order as they are transmitted (e.g., Ternary sequence length, Forward preamble Ternary sequence identifier idex, Backward preamble Ternary sequence identifier index). Also, make sure the names in the fields of Figure 65a match the subclause titles exactly--that's the only clue the reader has to match them up if you don't include explicit subclause citations in the figure.~~X~O | 0~Callaway, Ed~ed.callaway@motorola.com~1-954-723-8341~1-954-608-7537~Motorola~07~7.3.4.1.1~54~~E~Mismatches and errors between Figure 65a and the text.~Have the field definition subclauses in the same order as they are transmitted (e.g., Ternary sequence length, Forward preamble Ternary sequence identifier idex, Backward preamble Ternary sequence identifier index). Also, make sure the names in the fields of Figure 65a match the subclause titles exactly--that's the only clue the reader has to match them up if you don't include explicit subclause citations in the figure.~~X~O | 0~Callaway, Ed~ed.callaway@motorola.com~1-954-723-8341~1-954-608-7537~Motorola~07~7.3.4.1.1~54~~E~Mismatches and errors between Figure 65a and the text.~Have the field definition subclauses in the same order as they are transmitted (e.g., Ternary sequence length, Forward preamble Ternary sequence identifier idex, Backward preamble Ternary sequence identifier index). Also, make sure the names in the fields of Figure 65a match the subclause titles exactly--that's the only clue the reader has to match them up if you don't include explicit subclause citations in the figure.~~X~O | 0~Callaway, Ed~ed.callaway@motorola.com~1-954-723-8341~1-954-608-7537~Motorola~07~7.3.4.1.1~54~~E~Mismatches and errors between Figure 65a and the text.~Have the field definition subclauses in the same order as they are transmitted (e.g., Ternary sequence length, Forward preamble Ternary sequence identifier idex, Backward preamble Ternary sequence identifier index). Also, make sure the names in the fields of Figure 65a match the subclause titles exactly--that's the only clue the reader has to match them up if you don't include explicit subclause citations in the figure.~~X~O | 0~Callaway, Ed~ed.callaway@motorola.com~1-954-723-8341~1-954-608-7537~Motorola~07~7.3.4.1.1~54~~E~Mismatches and errors between Figure 65a and the text.~Have the field definition subclauses in the same order as they are transmitted (e.g., Ternary sequence length, Forward preamble Ternary sequence identifier idex, Backward preamble Ternary sequence identifier index). Also, make sure the names in the fields of Figure 65a match the subclause titles exactly--that's the only clue the reader has to match them up if you don't include explicit subclause citations in the figure.~~X~O | 0~Callaway, Ed~ed.callaway@motorola.com~1-954-723-8341~1-954-608-7537~Motorola~07~7.3.4.1.1~54~~E~Mismatches and errors between Figure 65a and the text.~Have the field definition subclauses in the same order as they are transmitted (e.g., Ternary sequence length, Forward preamble Ternary sequence identifier idex, Backward preamble Ternary sequence identifier index). Also, make sure the names in the fields of Figure 65a match the subclause titles exactly--that's the only clue the reader has to match them up if you don't include explicit subclause citations in the figure.~~X~O | 0~Callaway, Ed~ed.callaway@motorola.com~1-954-723-8341~1-954-608-7537~Motorola~07~7.3.4.1.1~54~~E~Mismatches and errors between Figure 65a and the text.~Have the field definition subclauses in the same order as they are transmitted (e.g., Ternary sequence length, Forward preamble Ternary sequence identifier idex, Backward preamble Ternary sequence identifier index). Also, make sure the names in the fields of Figure 65a match the subclause titles exactly--that's the only clue the reader has to match them up if you don't include explicit subclause citations in the figure.~~X~O | 0~Callaway, Ed~ed.callaway@motorola.com~1-954-723-8341~1-954-608-7537~Motorola~07~7.3.4.1.1~54~~E~Mismatches and errors between Figure 65a and the text.~Have the field definition subclauses in the same order as they are transmitted (e.g., Ternary sequence length, Forward preamble Ternary sequence identifier idex, Backward preamble Ternary sequence identifier index). Also, make sure the names in the fields of Figure 65a match the subclause titles exactly--that's the only clue the reader has to match them up if you don't include explicit subclause citations in the figure.~~X~O | 0~Callaway, Ed~ed.callaway@motorola.com~1-954-723-8341~1-954-608-7537~Motorola~07~7.3.4.1.1~54~~E~Mismatches and errors between Figure 65a and the text.~Have the field definition subclauses in the same order as they are transmitted (e.g., Ternary sequence length, Forward preamble Ternary sequence identifier idex, Backward preamble Ternary sequence identifier index). Also, make sure the names in the fields of Figure 65a match the subclause titles exactly--that's the only clue the reader has to match them up if you don't include explicit subclause citations in the figure.~~X~O | 0~Callaway, Ed~ed.callaway@motorola.com~1-954-723-8341~1-954-608-7537~Motorola~07~7.3.4.1.1~54~~E~Mismatches and errors between Figure 65a and the text.~Have the field definition subclauses in the same order as they are transmitted (e.g., Ternary sequence length, Forward preamble Ternary sequence identifier idex, Backward preamble Ternary sequence identifier index). Also, make sure the names in the fields of Figure 65a match the subclause titles exactly--that's the only clue the reader has to match them up if you don't include explicit subclause citations in the figure.~~X~O | 0~Callaway, Ed~ed.callaway@motorola.com~1-954-723-8341~1-954-608-7537~Motorola~07~7.3.4.1.1~54~~E~Mismatches and errors between Figure 65a and the text.~Have the field definition subclauses in the same order as they are transmitted (e.g., Ternary sequence length, Forward preamble Ternary sequence identifier idex, Backward preamble Ternary sequence identifier index). Also, make sure the names in the fields of Figure 65a match the subclause titles exactly--that's the only clue the reader has to match them up if you don't include explicit subclause citations in the figure.~~X~O | 0~Callaway, Ed~ed.callaway@motorola.com~1-954-723-8341~1-954-608-7537~Motorola~07~7.3.4.1.1~54~~E~Mismatches and errors between Figure 65a and the text.~Have the field definition subclauses in the same order as they are transmitted (e.g., Ternary sequence length, Forward preamble Ternary sequence identifier idex, Backward preamble Ternary sequence identifier index). Also, make sure the names in the fields of Figure 65a match the subclause titles exactly--that's the only clue the reader has to match them up if you don't include explicit subclause citations in the figure.~~X~O | 0~Callaway, Ed~ed.callaway@motorola.com~1-954-723-8341~1-954-608-7537~Motorola~07~7.3.4.1.1~54~~E~Mismatches and errors between Figure 65a and the text.~Have the field definition subclauses in the same order as they are transmitted (e.g., Ternary sequence length, Forward preamble Ternary sequence identifier idex, Backward preamble Ternary sequence identifier index). Also, make sure the names in the fields of Figure 65a match the subclause titles exactly--that's the only clue the reader has to match them up if you don't include explicit subclause citations in the figure.~~X~O | 0~Callaway, Ed~ed.callaway@motorola.com~1-954-723-8341~1-954-608-7537~Motorola~07~7.3.4.1.1~54~~E~Mismatches and errors between Figure 65a and the text.~Have the field definition subclauses in the same order as they are transmitted (e.g., Ternary sequence length, Forward preamble Ternary sequence identifier idex, Backward preamble Ternary sequence identifier index). Also, make sure the names in the fields of Figure 65a match the subclause titles exactly--that's the only clue the reader has to match them up if you don't include explicit subclause citations in the figure.~~X~O | 0~Callaway, Ed~ed.callaway@motorola.com~1-954-723-8341~1-954-608-7537~Motorola~07~7.3.4.1.1~54~~E~Mismatches and errors between Figure 65a and the text.~Have the field definition subclauses in the same order as they are transmitted (e.g., Ternary sequence length, Forward preamble Ternary sequence identifier idex, Backward preamble Ternary sequence identifier index). Also, make sure the names in the fields of Figure 65a match the subclause titles exactly--that's the only clue the reader has to match them up if you don't include explicit subclause citations in the figure.~~X~O | 0~Callaway, Ed~ed.callaway@motorola.com~1-954-723-8341~1-954-608-7537~Motorola~07~7.3.4.1.1~54~~E~Mismatches and errors between Figure 65a and the text.~Have the field definition subclauses in the same order as they are transmitted (e.g., Ternary sequence length, Forward preamble Ternary sequence identifier idex, Backward preamble Ternary sequence identifier index). Also, make sure the names in the fields of Figure 65a match the subclause titles exactly--that's the only clue the reader has to match them up if you don't include explicit subclause citations in the figure.~~X~O | 0~Callaway, Ed~ed.callaway@motorola.com~1-954-723-8341~1-954-608-7537~Motorola~07~7.3.4.1.1~54~~E~Mismatches and errors between Figure 65a and the text.~Have the field definition subclauses in the same order as they are transmitted (e.g., Ternary sequence length, Forward preamble Ternary sequence identifier idex, Backward preamble Ternary sequence identifier index). Also, make sure the names in the fields of Figure 65a match the subclause titles exactly--that's the only clue the reader has to match them up if you don't include explicit subclause citations in the figure.~~X~O | 0~Callaway, Ed~ed.callaway@motorola.com~1-954-723-8341~1-954-608-7537~Motorola~07~7.3.4.1.1~54~~E~Mismatches and errors between Figure 65a and the text.~Have the field definition subclauses in the same order as they are transmitted (e.g., Ternary sequence length, Forward preamble Ternary sequence identifier idex, Backward preamble Ternary sequence identifier index). Also, make sure the names in the fields of Figure 65a match the subclause titles exactly--that's the only clue the reader has to match them up if you don't include explicit subclause citations in the figure.~~X~O | 0~Callaway, Ed~ed.callaway@motorola.com~1-954-723-8341~1-954-608-7537~Motorola~07~7.3.4.1.1~54~~E~Mismatches and errors between Figure 65a and the text.~Have the field definition subclauses in the same order as they are transmitted (e.g., Ternary sequence length, Forward preamble Ternary sequence identifier idex, Backward preamble Ternary sequence identifier index). Also, make sure the names in the fields of Figure 65a match the subclause titles exactly--that's the only clue the reader has to match them up if you don't include explicit subclause citations in the figure.~~X~O | 0~Callaway, Ed~ed.callaway@motorola.com~1-954-723-8341~1-954-608-7537~Motorola~07~7.3.4.1.1~54~~E~Mismatches and errors between Figure 65a and the text.~Have the field definition subclauses in the same order as they are transmitted (e.g., Ternary sequence length, Forward preamble Ternary sequence identifier idex, Backward preamble Ternary sequence identifier index). Also, make sure the names in the fields of Figure 65a match the subclause titles exactly--that's the only clue the reader has to match them up if you don't include explicit subclause citations in the figure.~~X~O | 0~Callaway, Ed~ed.callaway@motorola.com~1-954-723-8341~1-954-608-7537~Motorola~07~7.3.4.1.1~54~~E~Mismatches and errors between Figure 65a and the text.~Have the field definition subclauses in the same order as they are transmitted (e.g., Ternary sequence length, Forward preamble Ternary sequence identifier idex, Backward preamble Ternary sequence identifier index). Also, make sure the names in the fields of Figure 65a match the subclause titles exactly--that's the only clue the reader has to match them up if you don't include explicit subclause citations in the figure.~~X~O | 0~Callaway, Ed~ed.callaway@motorola.com~1-954-723-8341~1-954-608-7537~Motorola~07~7.3.4.1.1~54~~E~Mismatches and errors between Figure 65a and the text.~Have the field definition subclauses in the same order as they are transmitted (e.g., Ternary sequence length, Forward preamble Ternary sequence identifier idex, Backward preamble Ternary sequence identifier index). Also, make sure the names in the fields of Figure 65a match the subclause titles exactly--that's the only clue the reader has to match them up if you don't include explicit subclause citations in the figure.~~X~O | 0~Callaway, Ed~ed.callaway@motorola.com~1-954-723-8341~1-954-608-7537~Motorola~07~7.3.4.1.1~54~~E~Mismatches and errors between Figure 65a and the text.~Have the field definition subclauses in the same order as they are transmitted (e.g., Ternary sequence length, Forward preamble Ternary sequence identifier idex, Backward preamble Ternary sequence identifier index). Also, make sure the names in the fields of Figure 65a match the subclause titles exactly--that's the only clue the reader has to match them up if you don't include explicit subclause citations in the figure.~~X~O | 0~Callaway, Ed~ed.callaway@motorola.com~1-954-723-8341~1-954-608-7537~Motorola~07~7.3.4.1.1~54~~E~Mismatches and errors between Figure 65a and the text.~Have the field definition subclauses in the same order as they are transmitted (e.g., Ternary sequence length, Forward preamble Ternary sequence identifier idex, Backward preamble Ternary sequence identifier index). Also, make sure the names in the fields of Figure 65a match the subclause titles exactly--that's the only clue the reader has to match them up if you don't include explicit subclause citations in the figure.~~X~O | 0~Callaway, Ed~ed.callaway@motorola.com~1-954-723-8341~1-954-608-7537~Motorola~07~7.3.4.1.1~54~~E~Mismatches and errors between Figure 65a and the text.~Have the field definition subclauses in the same order as they are transmitted (e.g., Ternary sequence length, Forward preamble Ternary sequence identifier idex, Backward preamble Ternary sequence identifier index). Also, make sure the names in the fields of Figure 65a match the subclause titles exactly--that's the only clue the reader has to match them up if you don't include explicit subclause citations in the figure.~~X~O | 0~Callaway, Ed~ed.callaway@motorola.com~1-954-723-8341~1-954-608-7537~Motorola~07~7.3.4.1.1~54~~E~Mismatches and errors between Figure 65a and the text.~Have the field definition subclauses in the same order as they are transmitted (e.g., Ternary sequence length, Forward preamble Ternary sequence identifier idex, Backward preamble Ternary sequence identifier index). Also, make sure the names in the fields of Figure 65a match the subclause titles exactly--that's the only clue the reader has to match them up if you don't include explicit subclause citations in the figure.~~X~O | 0~Callaway, Ed~ed.callaway@motorola.com~1-954-723-8341~1-954-608-7537~Motorola~07~7.3.4.1.1~54~~E~Mismatches and errors between Figure 65a and the text.~Have the field definition subclauses in the same order as they are transmitted (e.g., Ternary sequence length, Forward preamble Ternary sequence identifier idex, Backward preamble Ternary sequence identifier index). Also, make sure the names in the fields of Figure 65a match the subclause titles exactly--that's the only clue the reader has to match them up if you don't include explicit subclause citations in the figure.~~X~O | 0~Callaway, Ed~ed.callaway@motorola.com~1-954-723-8341~1-954-608-7537~Motorola~07~7.3.4.1.1~54~~E~Mismatches and errors between Figure 65a and the text.~Have the field definition subclauses in the same order as they are transmitted (e.g., Ternary sequence length, Forward preamble Ternary sequence identifier idex, Backward preamble Ternary sequence identifier index). Also, make sure the names in the fields of Figure 65a match the subclause titles exactly--that's the only clue the reader has to match them up if you don't include explicit subclause citations in the figure.~~X~O | 0~Callaway, Ed~ed.callaway@motorola.com~1-954-723-8341~1-954-608-7537~Motorola~07~7.3.4.1.1~54~~E~Mismatches and errors between Figure 65a and the text.~Have the field definition subclauses in the same order as they are transmitted (e.g., Ternary sequence length, Forward preamble Ternary sequence identifier idex, Backward preamble Ternary sequence identifier index). Also, make sure the names in the fields of Figure 65a match the subclause titles exactly--that's the only clue the reader has to match them up if you don't include explicit subclause citations in the figure.~~X~O | 0~Callaway, Ed~ed.callaway@motorola.com~1-954-723-8341~1-954-608-7537~Motorola~07~7.3.4.1.1~54~~E~Mismatches and errors between Figure 65a and the text.~Have the field definition subclauses in the same order as they are transmitted (e.g., Ternary sequence length, Forward preamble Ternary sequence identifier idex, Backward preamble Ternary sequence identifier index). Also, make sure the names in the fields of Figure 65a match the subclause titles exactly--that's the only clue the reader has to match them up if you don't include explicit subclause citations in the figure.~~X~O | 0~Callaway, Ed~ed.callaway@motorola.com~1-954-723-8341~1-954-608-7537~Motorola~07~7.3.4.1.1~54~~E~Mismatches and errors between Figure 65a and the text.~Have the field definition subclauses in the same order as they are transmitted (e.g., Ternary sequence length, Forward preamble Ternary sequence identifier idex, Backward preamble Ternary sequence identifier index). Also, make sure the names in the fields of Figure 65a match the subclause titles exactly--that's the only clue the reader has to match them up if you don't include explicit subclause citations in the figure.~~X~O | 0~Callaway, Ed~ed.callaway@motorola.com~1-954-723-8341~1-954-608-7537~Motorola~07~7.3.4.1.1~54~~E~Mismatches and errors between Figure 65a and the text.~Have the field definition subclauses in the same order as they are transmitted (e.g., Ternary sequence length, Forward preamble Ternary sequence identifier idex, Backward preamble Ternary sequence identifier index). Also, make sure the names in the fields of Figure 65a match the subclause titles exactly--that's the only clue the reader has to match them up if you don't include explicit subclause citations in the figure.~~X~O | 0~Callaway, Ed~ed.callaway@motorola.com~1-954-723-8341~1-954-608-7537~Motorola~07~7.3.4.1.1~54~~E~Mismatches and errors between Figure 65a and the text.~Have the field definition subclauses in the same order as they are transmitted (e.g., Ternary sequence length, Forward preamble Ternary sequence identifier idex, Backward preamble Ternary sequence identifier index). Also, make sure the names in the fields of Figure 65a match the subclause titles exactly--that's the only clue the reader has to match them up if you don't include explicit subclause citations in the figure.~~X~O | 0~Callaway, Ed~ed.callaway@motorola.com~1-954-723-8341~1-954-608-7537~Motorola~07~7.3.4.1.1~54~~E~Mismatches and errors between Figure 65a and the text.~Have the field definition subclauses in the same order as they are transmitted (e.g., Ternary sequence length, Forward preamble Ternary sequence identifier idex, Backward preamble Ternary sequence identifier index). Also, make sure the names in the fields of Figure 65a match the subclause titles exactly--that's the only clue the reader has to match them up if you don't include explicit subclause citations in the figure.~~X~O | 0~Callaway, Ed~ed.callaway@motorola.com~1-954-723-8341~1-954-608-7537~Motorola~07~7.3.4.1.1~54~~E~Mismatches and errors between Figure 65a and the text.~Have the field definition subclauses in the same order as they are transmitted (e.g., Ternary sequence length, Forward preamble Ternary sequence identifier idex, Backward preamble Ternary sequence identifier index). Also, make sure the names in the fields of Figure 65a match the subclause titles exactly--that's the only clue the reader has to match them up if you don't include explicit subclause citations in the figure.~~X~O | 0~Callaway, Ed~ed.callaway@motorola.com~1-954-723-8341~1-954-608-7537~Motorola~07~7.3.4.1.1~54~~E~Mismatches and errors between Figure 65a and the text.~Have the field definition subclauses in the same order as they are transmitted (e.g., Ternary sequence length, Forward preamble Ternary sequence identifier idex, Backward preamble Ternary sequence identifier index). Also, make sure the names in the fields of Figure 65a match the subclause titles exactly--that's the only clue the reader has to match them up if you don't include explicit subclause citations in the figure.~~X~O | 0~Callaway, Ed~ed.callaway@motorola.com~1-954-723-8341~1-954-608-7537~Motorola~07~7.3.4.1.1~54~~E~Mismatches and errors between Figure 65a and the text.~Have the field definition subclauses in the same order as they are transmitted (e.g., Ternary sequence length, Forward preamble Ternary sequence identifier idex, Backward preamble Ternary sequence identifier index). Also, make sure the names in the fields of Figure 65a match the subclause titles exactly--that's the only clue the reader has to match them up if you don't include explicit subclause citations in the figure.~~X~O | 0~Callaway, Ed~ed.callaway@motorola.com~1-954-723-8341~1-954-608-7537~Motorola~07~7.3.4.1.1~54~~E~Mismatches and errors between Figure 65a and the text.~Have the field definition subclauses in the same order as they are transmitted (e.g., Ternary sequence length, Forward preamble Ternary sequence identifier idex, Backward preamble Ternary sequence identifier index). Also, make sure the names in the fields of Figure 65a match the subclause titles exactly--that's the only clue the reader has to match them up if you don't include explicit subclause citations in the figure.~~X~O | 0~Callaway, Ed~ed.callaway@motorola.com~1-954-723-8341~1-954-608-7537~Motorola~07~7.3.4.1.1~54~~E~Mismatches and errors between Figure 65a and the text.~Have the field definition subclauses in the same order as they are transmitted (e.g., Ternary sequence length, Forward preamble Ternary sequence identifier idex, Backward preamble Ternary sequence identifier index). Also, make sure the names in the fields of Figure 65a match the subclause titles exactly--that's the only clue the reader has to match them up if you don't include explicit subclause citations in the figure.~~X~O | 0~Callaway, Ed~ed.callaway@motorola.com~1-954-723-8341~1-954-608-7537~Motorola~07~7.3.4.1.1~54~~E~Mismatches and errors between Figure 65a and the text.~Have the field definition subclauses in the same order as they are transmitted (e.g., Ternary sequence length, Forward preamble Ternary sequence identifier idex, Backward preamble Ternary sequence identifier index). Also, make sure the names in the fields of Figure 65a match the subclause titles exactly--that's the only clue the reader has to match them up if you don't include explicit subclause citations in the figure.~~X~O | 0~Callaway, Ed~ed.callaway@motorola.com~1-954-723-8341~1-954-608-7537~Motorola~07~7.3.4.1.1~54~~E~Mismatches and errors between Figure 65a and the text.~Have the field definition subclauses in the same order as they are transmitted (e.g., Ternary sequence length, Forward preamble Ternary sequence identifier idex, Backward preamble Ternary sequence identifier index). Also, make sure the names in the fields of Figure 65a match the subclause titles exactly--that's the only clue the reader has to match them up if you don't include explicit subclause citations in the figure.~~X~O | 0~Callaway, Ed~ed.callaway@motorola.com~1-954-723-8341~1-954-608-7537~Motorola~07~7.3.4.1.1~54~~E~Mismatches and errors between Figure 65a and the text.~Have the field definition subclauses in the same order as they are transmitted (e.g., Ternary sequence length, Forward preamble Ternary sequence identifier idex, Backward preamble Ternary sequence identifier index). Also, make sure the names in the fields of Figure 65a match the subclause titles exactly--that's the only clue the reader has to match them up if you don't include explicit subclause citations in the figure.~~X~O | 0~Callaway, Ed~ed.callaway@motorola.com~1-954-723-8341~1-954-608-7537~Motorola~07~7.3.4.1.1~54~~E~Mismatches and errors between Figure 65a and the text.~Have the field definition subclauses in the same order as they are transmitted (e.g., Ternary sequence length, Forward preamble Ternary sequence identifier idex, Backward preamble Ternary sequence identifier index). Also, make sure the names in the fields of Figure 65a match the subclause titles exactly--that's the only clue the reader has to match them up if you don't include explicit subclause citations in the figure.~~X~O | 0~Callaway, Ed~ed.callaway@motorola.com~1-954-723-8341~1-954-608-7537~Motorola~07~7.3.4.1.1~54~~E~Mismatches and errors between Figure 65a and the text.~Have the field definition subclauses in the same order as they are transmitted (e.g., Ternary sequence length, Forward preamble Ternary sequence identifier idex, Backward preamble Ternary sequence identifier index). Also, make sure the names in the fields of Figure 65a match the subclause titles exactly--that's the only clue the reader has to match them up if you don't include explicit subclause citations in the figure.~~X~O | 0~Callaway, Ed~ed.callaway@motorola.com~1-954-723-8341~1-954-608-7537~Motorola~07~7.3.4.1.1~54~~E~Mismatches and errors between Figure 65a and the text.~Have the field definition subclauses in the same order as they are transmitted (e.g., Ternary sequence length, Forward preamble Ternary sequence identifier idex, Backward preamble Ternary sequence identifier index). Also, make sure the names in the fields of Figure 65a match the subclause titles exactly--that's the only clue the reader has to match them up if you don't include explicit subclause citations in the figure.~~X~O | 0~Callaway, Ed~ed.callaway@motorola.com~1-954-723-8341~1-954-608-7537~Motorola~07~7.3.4.1.1~54~~E~Mismatches and errors between Figure 65a and the text.~Have the field definition subclauses in the same order as they are transmitted (e.g., Ternary sequence length, Forward preamble Ternary sequence identifier idex, Backward preamble Ternary sequence identifier index). Also, make sure the names in the fields of Figure 65a match the subclause titles exactly--that's the only clue the reader has to match them up if you don't include explicit subclause citations in the figure.~~X~O | 0~Callaway, Ed~ed.callaway@motorola.com~1-954-723-8341~1-954-608-7537~Motorola~07~7.3.4.1.1~54~~E~Mismatches and errors between Figure 65a and the text.~Have the field definition subclauses in the same order as they are transmitted (e.g., Ternary sequence length, Forward preamble Ternary sequence identifier idex, Backward preamble Ternary sequence identifier index). Also, make sure the names in the fields of Figure 65a match the subclause titles exactly--that's the only clue the reader has to match them up if you don't include explicit subclause citations in the figure.~~X~O | 0~Callaway, Ed~ed.callaway@motorola.com~1-954-723-8341~1-954-608-7537~Motorola~07~7.3.4.1.1~54~~E~Mismatches and errors between Figure 65a and the text.~Have the field definition subclauses in the same order as they are transmitted (e.g., Ternary sequence length, Forward preamble Ternary sequence identifier idex, Backward preamble Ternary sequence identifier index). Also, make sure the names in the fields of Figure 65a match the subclause titles exactly--that's the only clue the reader has to match them up if you don't include explicit subclause citations in the figure.~~X~O | 0~Callaway, Ed~ed.callaway@motorola.com~1-954-723-8341~1-954-608-7537~Motorola~07~7.3.4.1.1~54~~E~Mismatches and errors between Figure 65a and the text.~Have the field definition subclauses in the same order as they are transmitted (e.g., Ternary sequence length, Forward preamble Ternary sequence identifier idex, Backward preamble Ternary sequence identifier index). Also, make sure the names in the fields of Figure 65a match the subclause titles exactly--that's the only clue the reader has to match them up if you don't include explicit subclause citations in the figure.~~X~O | 0~Callaway, Ed~ed.callaway@motorola.com~1-954-723-8341~1-954-608-7537~Motorola~07~7.3.4.1.1~54~~E~Mismatches and errors between Figure 65a and the text.~Have the field definition subclauses in the same order as they are transmitted (e.g., Ternary sequence length, Forward preamble Ternary sequence identifier idex, Backward preamble Ternary sequence identifier index). Also, make sure the names in the fields of Figure 65a match the subclause titles exactly--that's the only clue the reader has to match them up if you don't include explicit subclause citations in the figure.~~X~O | 0~Callaway, Ed~ed.callaway@motorola.com~1-954-723-8341~1-954-608-7537~Motorola~07~7.3.4.1.1~54~~E~Mismatches and errors between Figure 65a and the text.~Have the field definition subclauses in the same order as they are transmitted (e.g., Ternary sequence length, Forward preamble Ternary sequence identifier idex, Backward preamble Ternary sequence identifier index). Also, make sure the names in the fields of Figure 65a match the subclause titles exactly--that's the only clue the reader has to match them up if you don't include explicit subclause citations in the figure.~~X~O | 0~Callaway, Ed~ed.callaway@motorola.com~1-954-723-8341~1-954-608-7537~Motorola~07~7.3.4.1.1~54~~E~Mismatches and errors between Figure 65a and the text.~Have the field definition subclauses in the same order as they are transmitted (e.g., Ternary sequence length, Forward preamble Ternary sequence identifier idex, Backward preamble Ternary sequence identifier index). Also, make sure the names in the fields of Figure 65a match the subclause titles exactly--that's the only clue the reader has to match them up if you don't include explicit subclause citations in the figure.~~X~O | 0~Callaway, Ed~ed.callaway@motorola.com~1-954-723-8341~1-954-608-7537~Motorola~07~7.3.4.1.1~54~~E~Mismatches and errors between Figure 65a and the text.~Have the field definition subclauses in the same order as they are transmitted (e.g., Ternary sequence length, Forward preamble Ternary sequence identifier idex, Backward preamble Ternary sequence identifier index). Also, make sure the names in the fields of Figure 65a match the subclause titles exactly--that's the only clue the reader has to match them up if you don't include explicit subclause citations in the figure.~~X~O | 0~Callaway, Ed~ed.callaway@motorola.com~1-954-723-8341~1-954-608-7537~Motorola~07~7.3.4.1.1~54~~E~Mismatches and errors between Figure 65a and the text.~Have the field definition subclauses in the same order as they are transmitted (e.g., Ternary sequence length, Forward preamble Ternary sequence identifier idex, Backward preamble Ternary sequence identifier index). Also, make sure the names in the fields of Figure 65a match the subclause titles exactly--that's the only clue the reader has to match them up if you don't include explicit subclause citations in the figure.~~X~O | 0~Callaway, Ed~ed.callaway@motorola.com~1-954-723-8341~1-954-608-7537~Motorola~07~7.3.4.1.1~54~~E~Mismatches and errors between Figure 65a and the text.~Have the field definition subclauses in the same order as they are transmitted (e.g., Ternary sequence length, Forward preamble Ternary sequence identifier idex, Backward preamble Ternary sequence identifier index). Also, make sure the names in the fields of Figure 65a match the subclause titles exactly--that's the only clue the reader has to match them up if you don't include explicit subclause citations in the figure.~~X~O | 0~Callaway, Ed~ed.callaway@motorola.com~1-954-723-8341~1-954-608-7537~Motorola~07~7.3.4.1.1~54~~E~Mismatches and errors between Figure 65a and the text.~Have the field definition subclauses in the same order as they are transmitted (e.g., Ternary sequence length, Forward preamble Ternary sequence identifier idex, Backward preamble Ternary sequence identifier index). Also, make sure the names in the fields of Figure 65a match the subclause titles exactly--that's the only clue the reader has to match them up if you don't include explicit subclause citations in the figure.~~X~O | 0~Callaway, Ed~ed.callaway@motorola.com~1-954-723-8341~1-954-608-7537~Motorola~07~7.3.4.1.1~54~~E~Mismatches and errors between Figure 65a and the text.~Have the field definition subclauses in the same order as they are transmitted (e.g., Ternary sequence length, Forward preamble Ternary sequence identifier idex, Backward preamble Ternary sequence identifier index). Also, make sure the names in the fields of Figure 65a match the subclause titles exactly--that's the only clue the reader has to match them up if you don't include explicit subclause citations in the figure.~~X~O | 0~Callaway, Ed~ed.callaway@motorola.com~1-954-723-8341~1-954-608-7537~Motorola~07~7.3.4.1.1~54~~E~Mismatches and errors between Figure 65a and the text.~Have the field definition subclauses in the same order as they are transmitted (e.g., Ternary sequence length, Forward preamble Ternary sequence identifier idex, Backward preamble Ternary sequence identifier index). Also, make sure the names in the fields of Figure 65a match the subclause titles exactly--that's the only clue the reader has to match them up if you don't include explicit subclause citations in the figure.~~X~O | 0~Callaway, Ed~ed.callaway@motorola.com~1-954-723-8341~1-954-608-7537~Motorola~07~7.3.4.1.1~54~~E~Mismatches and errors between Figure 65a and the text.~Have the field definition subclauses in the same order as they are transmitted (e.g., Ternary sequence length, Forward preamble Ternary sequence identifier idex, Backward preamble Ternary sequence identifier index). Also, make sure the names in the fields of Figure 65a match the subclause titles exactly--that's the only clue the reader has to match them up if you don't include explicit subclause citations in the figure.~~X~O | 0~Callaway, Ed~ed.callaway@motorola.com~1-954-723-8341~1-954-608-7537~Motorola~07~7.3.4.1.1~54~~E~Mismatches and errors between Figure 65a and the text.~Have the field definition subclauses in the same order as they are transmitted (e.g., Ternary sequence length, Forward preamble Ternary sequence identifier idex, Backward preamble Ternary sequence identifier index). Also, make sure the names in the fields of Figure 65a match the subclause titles exactly--that's the only clue the reader has to match them up if you don't include explicit subclause citations in the figure.~~X~O | 0~Callaway, Ed~ed.callaway@motorola.com~1-954-723-8341~1-954-608-7537~Motorola~07~7.3.4.1.1~54~~E~Mismatches and errors between Figure 65a and the text.~Have the field definition subclauses in the same order as they are transmitted (e.g., Ternary sequence length, Forward preamble Ternary sequence identifier idex, Backward preamble Ternary sequence identifier index). Also, make sure the names in the fields of Figure 65a match the subclause titles exactly--that's the only clue the reader has to match them up if you don't include explicit subclause citations in the figure.~~X~O | 0~Callaway, Ed~ed.callaway@motorola.com~1-954-723-8341~1-954-608-7537~Motorola~07~7.3.4.1.1~54~~E~Mismatches and errors between Figure 65a and the text.~Have the field definition subclauses in the same order as they are transmitted (e.g., Ternary sequence length, Forward preamble Ternary sequence identifier idex, Backward preamble Ternary sequence identifier index). Also, make sure the names in the fields of Figure 65a match the subclause titles exactly--that's the only clue the reader has to match them up if you don't include explicit subclause citations in the figure.~~X~O | 0~Callaway, Ed~ed.callaway@motorola.com~1-954-723-8341~1-954-608-7537~Motorola~07~7.3.4.1.1~54~~E~Mismatches and errors between Figure 65a and the text.~Have the field definition subclauses in the same order as they are transmitted (e.g., Ternary sequence length, Forward preamble Ternary sequence identifier idex, Backward preamble Ternary sequence identifier index). Also, make sure the names in the fields of Figure 65a match the subclause titles exactly--that's the only clue the reader has to match them up if you don't include explicit subclause citations in the figure.~~X~O | 0~Callaway, Ed~ed.callaway@motorola.com~1-954-723-8341~1-954-608-7537~Motorola~07~7.3.4.1.1~54~~E~Mismatches and errors between Figure 65a and the text.~Have the field definition subclauses in the same order as they are transmitted (e.g., Ternary sequence length, Forward preamble Ternary sequence identifier idex, Backward preamble Ternary sequence identifier index). Also, make sure the names in the fields of Figure 65a match the subclause titles exactly--that's the only clue the reader has to match them up if you don't include explicit subclause citations in the figure.~~X~O | 0~Callaway, Ed~ed.callaway@motorola.com~1-954-723-8341~1-954-608-7537~Motorola~07~7.3.4.1.1~54~~E~Mismatches and errors between Figure 65a and the text.~Have the field definition subclauses in the same order as they are transmitted (e.g., Ternary sequence length, Forward preamble Ternary sequence identifier idex, Backward preamble Ternary sequence identifier index). Also, make sure the names in the fields of Figure 65a match the subclause titles exactly--that's the only clue the reader has to match them up if you don't include explicit subclause citations in the figure.~~X~O | 0~Callaway, Ed~ed.callaway@motorola.com~1-954-723-8341~1-954-608-7537~Motorola~07~7.3.4.1.1~54~~E~Mismatches and errors between Figure 65a and the text.~Have the field definition subclauses in the same order as they are transmitted (e.g., Ternary sequence length, Forward preamble Ternary sequence identifier idex, Backward preamble Ternary sequence identifier index). Also, make sure the names in the fields of Figure 65a match the subclause titles exactly--that's the only clue the reader has to match them up if you don't include explicit subclause citations in the figure.~~X~O | 0~Callaway, Ed~ed.callaway@motorola.com~1-954-723-8341~1-954-608-7537~Motorola~07~7.3.4.1.1~54~~E~Mismatches and errors between Figure 65a and the text.~Have the field definition subclauses in the same order as they are transmitted (e.g., Ternary sequence length, Forward preamble Ternary sequence identifier idex, Backward preamble Ternary sequence identifier index). Also, make sure the names in the fields of Figure 65a match the subclause titles exactly--that's the only clue the reader has to match them up if you don't include explicit subclause citations in the figure.~~X~O | 0~Callaway, Ed~ed.callaway@motorola.com~1-954-723-8341~1-954-608-7537~Motorola~07~7.3.4.1.1~54~~E~Mismatches and errors between Figure 65a and the text.~Have the field definition subclauses in the same order as they are transmitted (e.g., Ternary sequence length, Forward preamble Ternary sequence identifier idex, Backward preamble Ternary sequence identifier index). Also, make sure the names in the fields of Figure 65a match the subclause titles exactly--that's the only clue the reader has to match them up if you don't include explicit subclause citations in the figure.~~X~O | 0~Callaway, Ed~ed.callaway@motorola.com~1-954-723-8341~1-954-608-7537~Motorola~07~7.3.4.1.1~54~~E~Mismatches and errors between Figure 65a and the text.~Have the field definition subclauses in the same order as they are transmitted (e.g., Ternary sequence length, Forward preamble Ternary sequence identifier idex, Backward preamble Ternary sequence identifier index). Also, make sure the names in the fields of Figure 65a match the subclause titles exactly--that's the only clue the reader has to match them up if you don't include explicit subclause citations in the figure.~~X~O | 0~Callaway, Ed~ed.callaway@motorola.com~1-954-723-8341~1-954-608-7537~Motorola~07~7.3.4.1.1~54~~E~Mismatches and errors between Figure 65a and the text.~Have the field definition subclauses in the same order as they are transmitted (e.g., Ternary sequence length, Forward preamble Ternary sequence identifier idex, Backward preamble Ternary sequence identifier index). Also, make sure the names in the fields of Figure 65a match the subclause titles exactly--that's the only clue the reader has to match them up if you don't include explicit subclause citations in the figure.~~X~O | 0~Callaway, Ed~ed.callaway@motorola.com~1-954-723-8341~1-954-608-7537~Motorola~07~7.3.4.1.1~54~~E~Mismatches and errors between Figure 65a and the text.~Have the field definition subclauses in the same order as they are transmitted (e.g., Ternary sequence length, Forward preamble Ternary sequence identifier idex, Backward preamble Ternary sequence identifier index). Also, make sure the names in the fields of Figure 65a match the subclause titles exactly--that's the only clue the reader has to match them up if you don't include explicit subclause citations in the figure.~~X~O | 0~Callaway, Ed~ed.callaway@motorola.com~1-954-723-8341~1-954-608-7537~Motorola~07~7.3.4.1.1~54~~E~Mismatches and errors between Figure 65a and the text.~Have the field definition subclauses in the same order as they are transmitted (e.g., Ternary sequence length, Forward preamble Ternary sequence identifier idex, Backward preamble Ternary sequence identifier index). Also, make sure the names in the fields of Figure 65a match the subclause titles exactly--that's the only clue the reader has to match them up if you don't include explicit subclause citations in the figure.~~X~O | 0~Callaway, Ed~ed.callaway@motorola.com~1-954-723-8341~1-954-608-7537~Motorola~07~7.3.4.1.1~54~~E~Mismatches and errors between Figure 65a and the text.~Have the field definition subclauses in the same order as they are transmitted (e.g., Ternary sequence length, Forward preamble Ternary sequence identifier idex, Backward preamble Ternary sequence identifier index). Also, make sure the names in the fields of Figure 65a match the subclause titles exactly--that's the only clue the reader has to match them up if you don't include explicit subclause citations in the figure.~~X~O | 0~Callaway, Ed~ed.callaway@motorola.com~1-954-723-8341~1-954-608-7537~Motorola~07~7.3.4.1.1~54~~E~Mismatches and errors between Figure 65a and the text.~Have the field definition subclauses in the same order as they are transmitted (e.g., Ternary sequence length, Forward preamble Ternary sequence identifier idex, Backward preamble Ternary sequence identifier index). Also, make sure the names in the fields of Figure 65a match the subclause titles exactly--that's the only clue the reader has to match them up if you don't include explicit subclause citations in the figure.~~X~O | 0~Callaway, Ed~ed.callaway@motorola.com~1-954-723-8341~1-954-608-7537~Motorola~07~7.3.4.1.1~54~~E~Mismatches and errors between Figure 65a and the text.~Have the field definition subclauses in the same order as they are transmitted (e.g., Ternary sequence length, Forward preamble Ternary sequence identifier idex, Backward preamble Ternary sequence identifier index). Also, make sure the names in the fields of Figure 65a match the subclause titles exactly--that's the only clue the reader has to match them up if you don't include explicit subclause citations in the figure.~~X~O
Callaway, Ed | Motorola | 7 | 7.3.4.1 | 54 |  | E | Coordinators should be capable of sending this command, while coordinators and RFDs are required to be capable of receiving it. Don't you mean to have "shall" here? | Coordinators shall be capable of sending this command. Coordinators and RFDs shall be capable of receiving it. |  |  |  | 0~Callaway, Ed~ed.callaway@motorola.com~1-954-723-8341~1-954-608-7537~Motorola~07~7.3.4.1~54~~E~"Coordinators should be capable of sending this command, while coordinators and RFDs are required to be capable of receiving it." Don't you mean to have "shall" here?~"Coordinators shall be capable of sending this command. Coordinators and RFDs shall be capable of receiving it."~~X~O | 0~Callaway, Ed~ed.callaway@motorola.com~1-954-723-8341~1-954-608-7537~Motorola~07~7.3.4.1~54~~E~"Coordinators should be capable of sending this command, while coordinators and RFDs are required to be capable of receiving it." Don't you mean to have "shall" here?~"Coordinators shall be capable of sending this command. Coordinators and RFDs shall be capable of receiving it."~~X~O | 0~Callaway, Ed~ed.callaway@motorola.com~1-954-723-8341~1-954-608-7537~Motorola~07~7.3.4.1~54~~E~"Coordinators should be capable of sending this command, while coordinators and RFDs are required to be capable of receiving it." Don't you mean to have "shall" here?~"Coordinators shall be capable of sending this command. Coordinators and RFDs shall be capable of receiving it."~~X~O | 0~Callaway, Ed~ed.callaway@motorola.com~1-954-723-8341~1-954-608-7537~Motorola~07~7.3.4.1~54~~E~"Coordinators should be capable of sending this command, while coordinators and RFDs are required to be capable of receiving it." Don't you mean to have "shall" here?~"Coordinators shall be capable of sending this command. Coordinators and RFDs shall be capable of receiving it."~~X~O | 0~Callaway, Ed~ed.callaway@motorola.com~1-954-723-8341~1-954-608-7537~Motorola~07~7.3.4.1~54~~E~"Coordinators should be capable of sending this command, while coordinators and RFDs are required to be capable of receiving it." Don't you mean to have "shall" here?~"Coordinators shall be capable of sending this command. Coordinators and RFDs shall be capable of receiving it."~~X~O | 0~Callaway, Ed~ed.callaway@motorola.com~1-954-723-8341~1-954-608-7537~Motorola~07~7.3.4.1~54~~E~"Coordinators should be capable of sending this command, while coordinators and RFDs are required to be capable of receiving it." Don't you mean to have "shall" here?~"Coordinators shall be capable of sending this command. Coordinators and RFDs shall be capable of receiving it."~~X~O | 0~Callaway, Ed~ed.callaway@motorola.com~1-954-723-8341~1-954-608-7537~Motorola~07~7.3.4.1~54~~E~"Coordinators should be capable of sending this command, while coordinators and RFDs are required to be capable of receiving it." Don't you mean to have "shall" here?~"Coordinators shall be capable of sending this command. Coordinators and RFDs shall be capable of receiving it."~~X~O | 0~Callaway, Ed~ed.callaway@motorola.com~1-954-723-8341~1-954-608-7537~Motorola~07~7.3.4.1~54~~E~"Coordinators should be capable of sending this command, while coordinators and RFDs are required to be capable of receiving it." Don't you mean to have "shall" here?~"Coordinators shall be capable of sending this command. Coordinators and RFDs shall be capable of receiving it."~~X~O | 0~Callaway, Ed~ed.callaway@motorola.com~1-954-723-8341~1-954-608-7537~Motorola~07~7.3.4.1~54~~E~"Coordinators should be capable of sending this command, while coordinators and RFDs are required to be capable of receiving it." Don't you mean to have "shall" here?~"Coordinators shall be capable of sending this command. Coordinators and RFDs shall be capable of receiving it."~~X~O | 0~Callaway, Ed~ed.callaway@motorola.com~1-954-723-8341~1-954-608-7537~Motorola~07~7.3.4.1~54~~E~"Coordinators should be capable of sending this command, while coordinators and RFDs are required to be capable of receiving it." Don't you mean to have "shall" here?~"Coordinators shall be capable of sending this command. Coordinators and RFDs shall be capable of receiving it."~~X~O | 0~Callaway, Ed~ed.callaway@motorola.com~1-954-723-8341~1-954-608-7537~Motorola~07~7.3.4.1~54~~E~"Coordinators should be capable of sending this command, while coordinators and RFDs are required to be capable of receiving it." Don't you mean to have "shall" here?~"Coordinators shall be capable of sending this command. Coordinators and RFDs shall be capable of receiving it."~~X~O | 0~Callaway, Ed~ed.callaway@motorola.com~1-954-723-8341~1-954-608-7537~Motorola~07~7.3.4.1~54~~E~"Coordinators should be capable of sending this command, while coordinators and RFDs are required to be capable of receiving it." Don't you mean to have "shall" here?~"Coordinators shall be capable of sending this command. Coordinators and RFDs shall be capable of receiving it."~~X~O | 0~Callaway, Ed~ed.callaway@motorola.com~1-954-723-8341~1-954-608-7537~Motorola~07~7.3.4.1~54~~E~"Coordinators should be capable of sending this command, while coordinators and RFDs are required to be capable of receiving it." Don't you mean to have "shall" here?~"Coordinators shall be capable of sending this command. Coordinators and RFDs shall be capable of receiving it."~~X~O | 0~Callaway, Ed~ed.callaway@motorola.com~1-954-723-8341~1-954-608-7537~Motorola~07~7.3.4.1~54~~E~"Coordinators should be capable of sending this command, while coordinators and RFDs are required to be capable of receiving it." Don't you mean to have "shall" here?~"Coordinators shall be capable of sending this command. Coordinators and RFDs shall be capable of receiving it."~~X~O | 0~Callaway, Ed~ed.callaway@motorola.com~1-954-723-8341~1-954-608-7537~Motorola~07~7.3.4.1~54~~E~"Coordinators should be capable of sending this command, while coordinators and RFDs are required to be capable of receiving it." Don't you mean to have "shall" here?~"Coordinators shall be capable of sending this command. Coordinators and RFDs shall be capable of receiving it."~~X~O | 0~Callaway, Ed~ed.callaway@motorola.com~1-954-723-8341~1-954-608-7537~Motorola~07~7.3.4.1~54~~E~"Coordinators should be capable of sending this command, while coordinators and RFDs are required to be capable of receiving it." Don't you mean to have "shall" here?~"Coordinators shall be capable of sending this command. Coordinators and RFDs shall be capable of receiving it."~~X~O | 0~Callaway, Ed~ed.callaway@motorola.com~1-954-723-8341~1-954-608-7537~Motorola~07~7.3.4.1~54~~E~"Coordinators should be capable of sending this command, while coordinators and RFDs are required to be capable of receiving it." Don't you mean to have "shall" here?~"Coordinators shall be capable of sending this command. Coordinators and RFDs shall be capable of receiving it."~~X~O | 0~Callaway, Ed~ed.callaway@motorola.com~1-954-723-8341~1-954-608-7537~Motorola~07~7.3.4.1~54~~E~"Coordinators should be capable of sending this command, while coordinators and RFDs are required to be capable of receiving it." Don't you mean to have "shall" here?~"Coordinators shall be capable of sending this command. Coordinators and RFDs shall be capable of receiving it."~~X~O | 0~Callaway, Ed~ed.callaway@motorola.com~1-954-723-8341~1-954-608-7537~Motorola~07~7.3.4.1~54~~E~"Coordinators should be capable of sending this command, while coordinators and RFDs are required to be capable of receiving it." Don't you mean to have "shall" here?~"Coordinators shall be capable of sending this command. Coordinators and RFDs shall be capable of receiving it."~~X~O | 0~Callaway, Ed~ed.callaway@motorola.com~1-954-723-8341~1-954-608-7537~Motorola~07~7.3.4.1~54~~E~"Coordinators should be capable of sending this command, while coordinators and RFDs are required to be capable of receiving it." Don't you mean to have "shall" here?~"Coordinators shall be capable of sending this command. Coordinators and RFDs shall be capable of receiving it."~~X~O | 0~Callaway, Ed~ed.callaway@motorola.com~1-954-723-8341~1-954-608-7537~Motorola~07~7.3.4.1~54~~E~"Coordinators should be capable of sending this command, while coordinators and RFDs are required to be capable of receiving it." Don't you mean to have "shall" here?~"Coordinators shall be capable of sending this command. Coordinators and RFDs shall be capable of receiving it."~~X~O | 0~Callaway, Ed~ed.callaway@motorola.com~1-954-723-8341~1-954-608-7537~Motorola~07~7.3.4.1~54~~E~"Coordinators should be capable of sending this command, while coordinators and RFDs are required to be capable of receiving it." Don't you mean to have "shall" here?~"Coordinators shall be capable of sending this command. Coordinators and RFDs shall be capable of receiving it."~~X~O | 0~Callaway, Ed~ed.callaway@motorola.com~1-954-723-8341~1-954-608-7537~Motorola~07~7.3.4.1~54~~E~"Coordinators should be capable of sending this command, while coordinators and RFDs are required to be capable of receiving it." Don't you mean to have "shall" here?~"Coordinators shall be capable of sending this command. Coordinators and RFDs shall be capable of receiving it."~~X~O | 0~Callaway, Ed~ed.callaway@motorola.com~1-954-723-8341~1-954-608-7537~Motorola~07~7.3.4.1~54~~E~"Coordinators should be capable of sending this command, while coordinators and RFDs are required to be capable of receiving it." Don't you mean to have "shall" here?~"Coordinators shall be capable of sending this command. Coordinators and RFDs shall be capable of receiving it."~~X~O | 0~Callaway, Ed~ed.callaway@motorola.com~1-954-723-8341~1-954-608-7537~Motorola~07~7.3.4.1~54~~E~"Coordinators should be capable of sending this command, while coordinators and RFDs are required to be capable of receiving it." Don't you mean to have "shall" here?~"Coordinators shall be capable of sending this command. Coordinators and RFDs shall be capable of receiving it."~~X~O | 0~Callaway, Ed~ed.callaway@motorola.com~1-954-723-8341~1-954-608-7537~Motorola~07~7.3.4.1~54~~E~"Coordinators should be capable of sending this command, while coordinators and RFDs are required to be capable of receiving it." Don't you mean to have "shall" here?~"Coordinators shall be capable of sending this command. Coordinators and RFDs shall be capable of receiving it."~~X~O | 0~Callaway, Ed~ed.callaway@motorola.com~1-954-723-8341~1-954-608-7537~Motorola~07~7.3.4.1~54~~E~"Coordinators should be capable of sending this command, while coordinators and RFDs are required to be capable of receiving it." Don't you mean to have "shall" here?~"Coordinators shall be capable of sending this command. Coordinators and RFDs shall be capable of receiving it."~~X~O | 0~Callaway, Ed~ed.callaway@motorola.com~1-954-723-8341~1-954-608-7537~Motorola~07~7.3.4.1~54~~E~"Coordinators should be capable of sending this command, while coordinators and RFDs are required to be capable of receiving it." Don't you mean to have "shall" here?~"Coordinators shall be capable of sending this command. Coordinators and RFDs shall be capable of receiving it."~~X~O | 0~Callaway, Ed~ed.callaway@motorola.com~1-954-723-8341~1-954-608-7537~Motorola~07~7.3.4.1~54~~E~"Coordinators should be capable of sending this command, while coordinators and RFDs are required to be capable of receiving it." Don't you mean to have "shall" here?~"Coordinators shall be capable of sending this command. Coordinators and RFDs shall be capable of receiving it."~~X~O | 0~Callaway, Ed~ed.callaway@motorola.com~1-954-723-8341~1-954-608-7537~Motorola~07~7.3.4.1~54~~E~"Coordinators should be capable of sending this command, while coordinators and RFDs are required to be capable of receiving it." Don't you mean to have "shall" here?~"Coordinators shall be capable of sending this command. Coordinators and RFDs shall be capable of receiving it."~~X~O | 0~Callaway, Ed~ed.callaway@motorola.com~1-954-723-8341~1-954-608-7537~Motorola~07~7.3.4.1~54~~E~"Coordinators should be capable of sending this command, while coordinators and RFDs are required to be capable of receiving it." Don't you mean to have "shall" here?~"Coordinators shall be capable of sending this command. Coordinators and RFDs shall be capable of receiving it."~~X~O | 0~Callaway, Ed~ed.callaway@motorola.com~1-954-723-8341~1-954-608-7537~Motorola~07~7.3.4.1~54~~E~"Coordinators should be capable of sending this command, while coordinators and RFDs are required to be capable of receiving it." Don't you mean to have "shall" here?~"Coordinators shall be capable of sending this command. Coordinators and RFDs shall be capable of receiving it."~~X~O | 0~Callaway, Ed~ed.callaway@motorola.com~1-954-723-8341~1-954-608-7537~Motorola~07~7.3.4.1~54~~E~"Coordinators should be capable of sending this command, while coordinators and RFDs are required to be capable of receiving it." Don't you mean to have "shall" here?~"Coordinators shall be capable of sending this command. Coordinators and RFDs shall be capable of receiving it."~~X~O | 0~Callaway, Ed~ed.callaway@motorola.com~1-954-723-8341~1-954-608-7537~Motorola~07~7.3.4.1~54~~E~"Coordinators should be capable of sending this command, while coordinators and RFDs are required to be capable of receiving it." Don't you mean to have "shall" here?~"Coordinators shall be capable of sending this command. Coordinators and RFDs shall be capable of receiving it."~~X~O | 0~Callaway, Ed~ed.callaway@motorola.com~1-954-723-8341~1-954-608-7537~Motorola~07~7.3.4.1~54~~E~"Coordinators should be capable of sending this command, while coordinators and RFDs are required to be capable of receiving it." Don't you mean to have "shall" here?~"Coordinators shall be capable of sending this command. Coordinators and RFDs shall be capable of receiving it."~~X~O | 0~Callaway, Ed~ed.callaway@motorola.com~1-954-723-8341~1-954-608-7537~Motorola~07~7.3.4.1~54~~E~"Coordinators should be capable of sending this command, while coordinators and RFDs are required to be capable of receiving it." Don't you mean to have "shall" here?~"Coordinators shall be capable of sending this command. Coordinators and RFDs shall be capable of receiving it."~~X~O | 0~Callaway, Ed~ed.callaway@motorola.com~1-954-723-8341~1-954-608-7537~Motorola~07~7.3.4.1~54~~E~"Coordinators should be capable of sending this command, while coordinators and RFDs are required to be capable of receiving it." Don't you mean to have "shall" here?~"Coordinators shall be capable of sending this command. Coordinators and RFDs shall be capable of receiving it."~~X~O | 0~Callaway, Ed~ed.callaway@motorola.com~1-954-723-8341~1-954-608-7537~Motorola~07~7.3.4.1~54~~E~"Coordinators should be capable of sending this command, while coordinators and RFDs are required to be capable of receiving it." Don't you mean to have "shall" here?~"Coordinators shall be capable of sending this command. Coordinators and RFDs shall be capable of receiving it."~~X~O | 0~Callaway, Ed~ed.callaway@motorola.com~1-954-723-8341~1-954-608-7537~Motorola~07~7.3.4.1~54~~E~"Coordinators should be capable of sending this command, while coordinators and RFDs are required to be capable of receiving it." Don't you mean to have "shall" here?~"Coordinators shall be capable of sending this command. Coordinators and RFDs shall be capable of receiving it."~~X~O | 0~Callaway, Ed~ed.callaway@motorola.com~1-954-723-8341~1-954-608-7537~Motorola~07~7.3.4.1~54~~E~"Coordinators should be capable of sending this command, while coordinators and RFDs are required to be capable of receiving it." Don't you mean to have "shall" here?~"Coordinators shall be capable of sending this command. Coordinators and RFDs shall be capable of receiving it."~~X~O | 0~Callaway, Ed~ed.callaway@motorola.com~1-954-723-8341~1-954-608-7537~Motorola~07~7.3.4.1~54~~E~"Coordinators should be capable of sending this command, while coordinators and RFDs are required to be capable of receiving it." Don't you mean to have "shall" here?~"Coordinators shall be capable of sending this command. Coordinators and RFDs shall be capable of receiving it."~~X~O | 0~Callaway, Ed~ed.callaway@motorola.com~1-954-723-8341~1-954-608-7537~Motorola~07~7.3.4.1~54~~E~"Coordinators should be capable of sending this command, while coordinators and RFDs are required to be capable of receiving it." Don't you mean to have "shall" here?~"Coordinators shall be capable of sending this command. Coordinators and RFDs shall be capable of receiving it."~~X~O | 0~Callaway, Ed~ed.callaway@motorola.com~1-954-723-8341~1-954-608-7537~Motorola~07~7.3.4.1~54~~E~"Coordinators should be capable of sending this command, while coordinators and RFDs are required to be capable of receiving it." Don't you mean to have "shall" here?~"Coordinators shall be capable of sending this command. Coordinators and RFDs shall be capable of receiving it."~~X~O | 0~Callaway, Ed~ed.callaway@motorola.com~1-954-723-8341~1-954-608-7537~Motorola~07~7.3.4.1~54~~E~"Coordinators should be capable of sending this command, while coordinators and RFDs are required to be capable of receiving it." Don't you mean to have "shall" here?~"Coordinators shall be capable of sending this command. Coordinators and RFDs shall be capable of receiving it."~~X~O | 0~Callaway, Ed~ed.callaway@motorola.com~1-954-723-8341~1-954-608-7537~Motorola~07~7.3.4.1~54~~E~"Coordinators should be capable of sending this command, while coordinators and RFDs are required to be capable of receiving it." Don't you mean to have "shall" here?~"Coordinators shall be capable of sending this command. Coordinators and RFDs shall be capable of receiving it."~~X~O | 0~Callaway, Ed~ed.callaway@motorola.com~1-954-723-8341~1-954-608-7537~Motorola~07~7.3.4.1~54~~E~"Coordinators should be capable of sending this command, while coordinators and RFDs are required to be capable of receiving it." Don't you mean to have "shall" here?~"Coordinators shall be capable of sending this command. Coordinators and RFDs shall be capable of receiving it."~~X~O | 0~Callaway, Ed~ed.callaway@motorola.com~1-954-723-8341~1-954-608-7537~Motorola~07~7.3.4.1~54~~E~"Coordinators should be capable of sending this command, while coordinators and RFDs are required to be capable of receiving it." Don't you mean to have "shall" here?~"Coordinators shall be capable of sending this command. Coordinators and RFDs shall be capable of receiving it."~~X~O | 0~Callaway, Ed~ed.callaway@motorola.com~1-954-723-8341~1-954-608-7537~Motorola~07~7.3.4.1~54~~E~"Coordinators should be capable of sending this command, while coordinators and RFDs are required to be capable of receiving it." Don't you mean to have "shall" here?~"Coordinators shall be capable of sending this command. Coordinators and RFDs shall be capable of receiving it."~~X~O | 0~Callaway, Ed~ed.callaway@motorola.com~1-954-723-8341~1-954-608-7537~Motorola~07~7.3.4.1~54~~E~"Coordinators should be capable of sending this command, while coordinators and RFDs are required to be capable of receiving it." Don't you mean to have "shall" here?~"Coordinators shall be capable of sending this command. Coordinators and RFDs shall be capable of receiving it."~~X~O | 0~Callaway, Ed~ed.callaway@motorola.com~1-954-723-8341~1-954-608-7537~Motorola~07~7.3.4.1~54~~E~"Coordinators should be capable of sending this command, while coordinators and RFDs are required to be capable of receiving it." Don't you mean to have "shall" here?~"Coordinators shall be capable of sending this command. Coordinators and RFDs shall be capable of receiving it."~~X~O | 0~Callaway, Ed~ed.callaway@motorola.com~1-954-723-8341~1-954-608-7537~Motorola~07~7.3.4.1~54~~E~"Coordinators should be capable of sending this command, while coordinators and RFDs are required to be capable of receiving it." Don't you mean to have "shall" here?~"Coordinators shall be capable of sending this command. Coordinators and RFDs shall be capable of receiving it."~~X~O | 0~Callaway, Ed~ed.callaway@motorola.com~1-954-723-8341~1-954-608-7537~Motorola~07~7.3.4.1~54~~E~"Coordinators should be capable of sending this command, while coordinators and RFDs are required to be capable of receiving it." Don't you mean to have "shall" here?~"Coordinators shall be capable of sending this command. Coordinators and RFDs shall be capable of receiving it."~~X~O | 0~Callaway, Ed~ed.callaway@motorola.com~1-954-723-8341~1-954-608-7537~Motorola~07~7.3.4.1~54~~E~"Coordinators should be capable of sending this command, while coordinators and RFDs are required to be capable of receiving it." Don't you mean to have "shall" here?~"Coordinators shall be capable of sending this command. Coordinators and RFDs shall be capable of receiving it."~~X~O | 0~Callaway, Ed~ed.callaway@motorola.com~1-954-723-8341~1-954-608-7537~Motorola~07~7.3.4.1~54~~E~"Coordinators should be capable of sending this command, while coordinators and RFDs are required to be capable of receiving it." Don't you mean to have "shall" here?~"Coordinators shall be capable of sending this command. Coordinators and RFDs shall be capable of receiving it."~~X~O | 0~Callaway, Ed~ed.callaway@motorola.com~1-954-723-8341~1-954-608-7537~Motorola~07~7.3.4.1~54~~E~"Coordinators should be capable of sending this command, while coordinators and RFDs are required to be capable of receiving it." Don't you mean to have "shall" here?~"Coordinators shall be capable of sending this command. Coordinators and RFDs shall be capable of receiving it."~~X~O | 0~Callaway, Ed~ed.callaway@motorola.com~1-954-723-8341~1-954-608-7537~Motorola~07~7.3.4.1~54~~E~"Coordinators should be capable of sending this command, while coordinators and RFDs are required to be capable of receiving it." Don't you mean to have "shall" here?~"Coordinators shall be capable of sending this command. Coordinators and RFDs shall be capable of receiving it."~~X~O | 0~Callaway, Ed~ed.callaway@motorola.com~1-954-723-8341~1-954-608-7537~Motorola~07~7.3.4.1~54~~E~"Coordinators should be capable of sending this command, while coordinators and RFDs are required to be capable of receiving it." Don't you mean to have "shall" here?~"Coordinators shall be capable of sending this command. Coordinators and RFDs shall be capable of receiving it."~~X~O | 0~Callaway, Ed~ed.callaway@motorola.com~1-954-723-8341~1-954-608-7537~Motorola~07~7.3.4.1~54~~E~"Coordinators should be capable of sending this command, while coordinators and RFDs are required to be capable of receiving it." Don't you mean to have "shall" here?~"Coordinators shall be capable of sending this command. Coordinators and RFDs shall be capable of receiving it."~~X~O | 0~Callaway, Ed~ed.callaway@motorola.com~1-954-723-8341~1-954-608-7537~Motorola~07~7.3.4.1~54~~E~"Coordinators should be capable of sending this command, while coordinators and RFDs are required to be capable of receiving it." Don't you mean to have "shall" here?~"Coordinators shall be capable of sending this command. Coordinators and RFDs shall be capable of receiving it."~~X~O | 0~Callaway, Ed~ed.callaway@motorola.com~1-954-723-8341~1-954-608-7537~Motorola~07~7.3.4.1~54~~E~"Coordinators should be capable of sending this command, while coordinators and RFDs are required to be capable of receiving it." Don't you mean to have "shall" here?~"Coordinators shall be capable of sending this command. Coordinators and RFDs shall be capable of receiving it."~~X~O | 0~Callaway, Ed~ed.callaway@motorola.com~1-954-723-8341~1-954-608-7537~Motorola~07~7.3.4.1~54~~E~"Coordinators should be capable of sending this command, while coordinators and RFDs are required to be capable of receiving it." Don't you mean to have "shall" here?~"Coordinators shall be capable of sending this command. Coordinators and RFDs shall be capable of receiving it."~~X~O | 0~Callaway, Ed~ed.callaway@motorola.com~1-954-723-8341~1-954-608-7537~Motorola~07~7.3.4.1~54~~E~"Coordinators should be capable of sending this command, while coordinators and RFDs are required to be capable of receiving it." Don't you mean to have "shall" here?~"Coordinators shall be capable of sending this command. Coordinators and RFDs shall be capable of receiving it."~~X~O | 0~Callaway, Ed~ed.callaway@motorola.com~1-954-723-8341~1-954-608-7537~Motorola~07~7.3.4.1~54~~E~"Coordinators should be capable of sending this command, while coordinators and RFDs are required to be capable of receiving it." Don't you mean to have "shall" here?~"Coordinators shall be capable of sending this command. Coordinators and RFDs shall be capable of receiving it."~~X~O | 0~Callaway, Ed~ed.callaway@motorola.com~1-954-723-8341~1-954-608-7537~Motorola~07~7.3.4.1~54~~E~"Coordinators should be capable of sending this command, while coordinators and RFDs are required to be capable of receiving it." Don't you mean to have "shall" here?~"Coordinators shall be capable of sending this command. Coordinators and RFDs shall be capable of receiving it."~~X~O | 0~Callaway, Ed~ed.callaway@motorola.com~1-954-723-8341~1-954-608-7537~Motorola~07~7.3.4.1~54~~E~"Coordinators should be capable of sending this command, while coordinators and RFDs are required to be capable of receiving it." Don't you mean to have "shall" here?~"Coordinators shall be capable of sending this command. Coordinators and RFDs shall be capable of receiving it."~~X~O | 0~Callaway, Ed~ed.callaway@motorola.com~1-954-723-8341~1-954-608-7537~Motorola~07~7.3.4.1~54~~E~"Coordinators should be capable of sending this command, while coordinators and RFDs are required to be capable of receiving it." Don't you mean to have "shall" here?~"Coordinators shall be capable of sending this command. Coordinators and RFDs shall be capable of receiving it."~~X~O | 0~Callaway, Ed~ed.callaway@motorola.com~1-954-723-8341~1-954-608-7537~Motorola~07~7.3.4.1~54~~E~"Coordinators should be capable of sending this command, while coordinators and RFDs are required to be capable of receiving it." Don't you mean to have "shall" here?~"Coordinators shall be capable of sending this command. Coordinators and RFDs shall be capable of receiving it."~~X~O | 0~Callaway, Ed~ed.callaway@motorola.com~1-954-723-8341~1-954-608-7537~Motorola~07~7.3.4.1~54~~E~"Coordinators should be capable of sending this command, while coordinators and RFDs are required to be capable of receiving it." Don't you mean to have "shall" here?~"Coordinators shall be capable of sending this command. Coordinators and RFDs shall be capable of receiving it."~~X~O | 0~Callaway, Ed~ed.callaway@motorola.com~1-954-723-8341~1-954-608-7537~Motorola~07~7.3.4.1~54~~E~"Coordinators should be capable of sending this command, while coordinators and RFDs are required to be capable of receiving it." Don't you mean to have "shall" here?~"Coordinators shall be capable of sending this command. Coordinators and RFDs shall be capable of receiving it."~~X~O | 0~Callaway, Ed~ed.callaway@motorola.com~1-954-723-8341~1-954-608-7537~Motorola~07~7.3.4.1~54~~E~"Coordinators should be capable of sending this command, while coordinators and RFDs are required to be capable of receiving it." Don't you mean to have "shall" here?~"Coordinators shall be capable of sending this command. Coordinators and RFDs shall be capable of receiving it."~~X~O | 0~Callaway, Ed~ed.callaway@motorola.com~1-954-723-8341~1-954-608-7537~Motorola~07~7.3.4.1~54~~E~"Coordinators should be capable of sending this command, while coordinators and RFDs are required to be capable of receiving it." Don't you mean to have "shall" here?~"Coordinators shall be capable of sending this command. Coordinators and RFDs shall be capable of receiving it."~~X~O | 0~Callaway, Ed~ed.callaway@motorola.com~1-954-723-8341~1-954-608-7537~Motorola~07~7.3.4.1~54~~E~"Coordinators should be capable of sending this command, while coordinators and RFDs are required to be capable of receiving it." Don't you mean to have "shall" here?~"Coordinators shall be capable of sending this command. Coordinators and RFDs shall be capable of receiving it."~~X~O | 0~Callaway, Ed~ed.callaway@motorola.com~1-954-723-8341~1-954-608-7537~Motorola~07~7.3.4.1~54~~E~"Coordinators should be capable of sending this command, while coordinators and RFDs are required to be capable of receiving it." Don't you mean to have "shall" here?~"Coordinators shall be capable of sending this command. Coordinators and RFDs shall be capable of receiving it."~~X~O | 0~Callaway, Ed~ed.callaway@motorola.com~1-954-723-8341~1-954-608-7537~Motorola~07~7.3.4.1~54~~E~"Coordinators should be capable of sending this command, while coordinators and RFDs are required to be capable of receiving it." Don't you mean to have "shall" here?~"Coordinators shall be capable of sending this command. Coordinators and RFDs shall be capable of receiving it."~~X~O | 0~Callaway, Ed~ed.callaway@motorola.com~1-954-723-8341~1-954-608-7537~Motorola~07~7.3.4.1~54~~E~"Coordinators should be capable of sending this command, while coordinators and RFDs are required to be capable of receiving it." Don't you mean to have "shall" here?~"Coordinators shall be capable of sending this command. Coordinators and RFDs shall be capable of receiving it."~~X~O | 0~Callaway, Ed~ed.callaway@motorola.com~1-954-723-8341~1-954-608-7537~Motorola~07~7.3.4.1~54~~E~"Coordinators should be capable of sending this command, while coordinators and RFDs are required to be capable of receiving it." Don't you mean to have "shall" here?~"Coordinators shall be capable of sending this command. Coordinators and RFDs shall be capable of receiving it."~~X~O | 0~Callaway, Ed~ed.callaway@motorola.com~1-954-723-8341~1-954-608-7537~Motorola~07~7.3.4.1~54~~E~"Coordinators should be capable of sending this command, while coordinators and RFDs are required to be capable of receiving it." Don't you mean to have "shall" here?~"Coordinators shall be capable of sending this command. Coordinators and RFDs shall be capable of receiving it."~~X~O | 0~Callaway, Ed~ed.callaway@motorola.com~1-954-723-8341~1-954-608-7537~Motorola~07~7.3.4.1~54~~E~"Coordinators should be capable of sending this command, while coordinators and RFDs are required to be capable of receiving it." Don't you mean to have "shall" here?~"Coordinators shall be capable of sending this command. Coordinators and RFDs shall be capable of receiving it."~~X~O | 0~Callaway, Ed~ed.callaway@motorola.com~1-954-723-8341~1-954-608-7537~Motorola~07~7.3.4.1~54~~E~"Coordinators should be capable of sending this command, while coordinators and RFDs are required to be capable of receiving it." Don't you mean to have "shall" here?~"Coordinators shall be capable of sending this command. Coordinators and RFDs shall be capable of receiving it."~~X~O | 0~Callaway, Ed~ed.callaway@motorola.com~1-954-723-8341~1-954-608-7537~Motorola~07~7.3.4.1~54~~E~"Coordinators should be capable of sending this command, while coordinators and RFDs are required to be capable of receiving it." Don't you mean to have "shall" here?~"Coordinators shall be capable of sending this command. Coordinators and RFDs shall be capable of receiving it."~~X~O | 0~Callaway, Ed~ed.callaway@motorola.com~1-954-723-8341~1-954-608-7537~Motorola~07~7.3.4.1~54~~E~"Coordinators should be capable of sending this command, while coordinators and RFDs are required to be capable of receiving it." Don't you mean to have "shall" here?~"Coordinators shall be capable of sending this command. Coordinators and RFDs shall be capable of receiving it."~~X~O | 0~Callaway, Ed~ed.callaway@motorola.com~1-954-723-8341~1-954-608-7537~Motorola~07~7.3.4.1~54~~E~"Coordinators should be capable of sending this command, while coordinators and RFDs are required to be capable of receiving it." Don't you mean to have "shall" here?~"Coordinators shall be capable of sending this command. Coordinators and RFDs shall be capable of receiving it."~~X~O | 0~Callaway, Ed~ed.callaway@motorola.com~1-954-723-8341~1-954-608-7537~Motorola~07~7.3.4.1~54~~E~"Coordinators should be capable of sending this command, while coordinators and RFDs are required to be capable of receiving it." Don't you mean to have "shall" here?~"Coordinators shall be capable of sending this command. Coordinators and RFDs shall be capable of receiving it."~~X~O | 0~Callaway, Ed~ed.callaway@motorola.com~1-954-723-8341~1-954-608-7537~Motorola~07~7.3.4.1~54~~E~"Coordinators should be capable of sending this command, while coordinators and RFDs are required to be capable of receiving it." Don't you mean to have "shall" here?~"Coordinators shall be capable of sending this command. Coordinators and RFDs shall be capable of receiving it."~~X~O | 0~Callaway, Ed~ed.callaway@motorola.com~1-954-723-8341~1-954-608-7537~Motorola~07~7.3.4.1~54~~E~"Coordinators should be capable of sending this command, while coordinators and RFDs are required to be capable of receiving it." Don't you mean to have "shall" here?~"Coordinators shall be capable of sending this command. Coordinators and RFDs shall be capable of receiving it."~~X~O | 0~Callaway, Ed~ed.callaway@motorola.com~1-954-723-8341~1-954-608-7537~Motorola~07~7.3.4.1~54~~E~"Coordinators should be capable of sending this command, while coordinators and RFDs are required to be capable of receiving it." Don't you mean to have "shall" here?~"Coordinators shall be capable of sending this command. Coordinators and RFDs shall be capable of receiving it."~~X~O | 0~Callaway, Ed~ed.callaway@motorola.com~1-954-723-8341~1-954-608-7537~Motorola~07~7.3.4.1~54~~E~"Coordinators should be capable of sending this command, while coordinators and RFDs are required to be capable of receiving it." Don't you mean to have "shall" here?~"Coordinators shall be capable of sending this command. Coordinators and RFDs shall be capable of receiving it."~~X~O | 0~Callaway, Ed~ed.callaway@motorola.com~1-954-723-8341~1-954-608-7537~Motorola~07~7.3.4.1~54~~E~"Coordinators should be capable of sending this command, while coordinators and RFDs are required to be capable of receiving it." Don't you mean to have "shall" here?~"Coordinators shall be capable of sending this command. Coordinators and RFDs shall be capable of receiving it."~~X~O | 0~Callaway, Ed~ed.callaway@motorola.com~1-954-723-8341~1-954-608-7537~Motorola~07~7.3.4.1~54~~E~"Coordinators should be capable of sending this command, while coordinators and RFDs are required to be capable of receiving it." Don't you mean to have "shall" here?~"Coordinators shall be capable of sending this command. Coordinators and RFDs shall be capable of receiving it."~~X~O | 0~Callaway, Ed~ed.callaway@motorola.com~1-954-723-8341~1-954-608-7537~Motorola~07~7.3.4.1~54~~E~"Coordinators should be capable of sending this command, while coordinators and RFDs are required to be capable of receiving it." Don't you mean to have "shall" here?~"Coordinators shall be capable of sending this command. Coordinators and RFDs shall be capable of receiving it."~~X~O | 0~Callaway, Ed~ed.callaway@motorola.com~1-954-723-8341~1-954-608-7537~Motorola~07~7.3.4.1~54~~E~"Coordinators should be capable of sending this command, while coordinators and RFDs are required to be capable of receiving it." Don't you mean to have "shall" here?~"Coordinators shall be capable of sending this command. Coordinators and RFDs shall be capable of receiving it."~~X~O | 0~Callaway, Ed~ed.callaway@motorola.com~1-954-723-8341~1-954-608-7537~Motorola~07~7.3.4.1~54~~E~"Coordinators should be capable of sending this command, while coordinators and RFDs are required to be capable of receiving it." Don't you mean to have "shall" here?~"Coordinators shall be capable of sending this command. Coordinators and RFDs shall be capable of receiving it."~~X~O | 0~Callaway, Ed~ed.callaway@motorola.com~1-954-723-8341~1-954-608-7537~Motorola~07~7.3.4.1~54~~E~"Coordinators should be capable of sending this command, while coordinators and RFDs are required to be capable of receiving it." Don't you mean to have "shall" here?~"Coordinators shall be capable of sending this command. Coordinators and RFDs shall be capable of receiving it."~~X~O | 0~Callaway, Ed~ed.callaway@motorola.com~1-954-723-8341~1-954-608-7537~Motorola~07~7.3.4.1~54~~E~"Coordinators should be capable of sending this command, while coordinators and RFDs are required to be capable of receiving it." Don't you mean to have "shall" here?~"Coordinators shall be capable of sending this command. Coordinators and RFDs shall be capable of receiving it."~~X~O | 0~Callaway, Ed~ed.callaway@motorola.com~1-954-723-8341~1-954-608-7537~Motorola~07~7.3.4.1~54~~E~"Coordinators should be capable of sending this command, while coordinators and RFDs are required to be capable of receiving it." Don't you mean to have "shall" here?~"Coordinators shall be capable of sending this command. Coordinators and RFDs shall be capable of receiving it."~~X~O | 0~Callaway, Ed~ed.callaway@motorola.com~1-954-723-8341~1-954-608-7537~Motorola~07~7.3.4.1~54~~E~"Coordinators should be capable of sending this command, while coordinators and RFDs are required to be capable of receiving it." Don't you mean to have "shall" here?~"Coordinators shall be capable of sending this command. Coordinators and RFDs shall be capable of receiving it."~~X~O | 0~Callaway, Ed~ed.callaway@motorola.com~1-954-723-8341~1-954-608-7537~Motorola~07~7.3.4.1~54~~E~"Coordinators should be capable of sending this command, while coordinators and RFDs are required to be capable of receiving it." Don't you mean to have "shall" here?~"Coordinators shall be capable of sending this command. Coordinators and RFDs shall be capable of receiving it."~~X~O | 0~Callaway, Ed~ed.callaway@motorola.com~1-954-723-8341~1-954-608-7537~Motorola~07~7.3.4.1~54~~E~"Coordinators should be capable of sending this command, while coordinators and RFDs are required to be capable of receiving it." Don't you mean to have "shall" here?~"Coordinators shall be capable of sending this command. Coordinators and RFDs shall be capable of receiving it."~~X~O | 0~Callaway, Ed~ed.callaway@motorola.com~1-954-723-8341~1-954-608-7537~Motorola~07~7.3.4.1~54~~E~"Coordinators should be capable of sending this command, while coordinators and RFDs are required to be capable of receiving it." Don't you mean to have "shall" here?~"Coordinators shall be capable of sending this command. Coordinators and RFDs shall be capable of receiving it."~~X~O | 0~Callaway, Ed~ed.callaway@motorola.com~1-954-723-8341~1-954-608-7537~Motorola~07~7.3.4.1~54~~E~"Coordinators should be capable of sending this command, while coordinators and RFDs are required to be capable of receiving it." Don't you mean to have "shall" here?~"Coordinators shall be capable of sending this command. Coordinators and RFDs shall be capable of receiving it."~~X~O | 0~Callaway, Ed~ed.callaway@motorola.com~1-954-723-8341~1-954-608-7537~Motorola~07~7.3.4.1~54~~E~"Coordinators should be capable of sending this command, while coordinators and RFDs are required to be capable of receiving it." Don't you mean to have "shall" here?~"Coordinators shall be capable of sending this command. Coordinators and RFDs shall be capable of receiving it."~~X~O | 0~Callaway, Ed~ed.callaway@motorola.com~1-954-723-8341~1-954-608-7537~Motorola~07~7.3.4.1~54~~E~"Coordinators should be capable of sending this command, while coordinators and RFDs are required to be capable of receiving it." Don't you mean to have "shall" here?~"Coordinators shall be capable of sending this command. Coordinators and RFDs shall be capable of receiving it."~~X~O | 0~Callaway, Ed~ed.callaway@motorola.com~1-954-723-8341~1-954-608-7537~Motorola~07~7.3.4.1~54~~E~"Coordinators should be capable of sending this command, while coordinators and RFDs are required to be capable of receiving it." Don't you mean to have "shall" here?~"Coordinators shall be capable of sending this command. Coordinators and RFDs shall be capable of receiving it."~~X~O | 0~Callaway, Ed~ed.callaway@motorola.com~1-954-723-8341~1-954-608-7537~Motorola~07~7.3.4.1~54~~E~"Coordinators should be capable of sending this command, while coordinators and RFDs are required to be capable of receiving it." Don't you mean to have "shall" here?~"Coordinators shall be capable of sending this command. Coordinators and RFDs shall be capable of receiving it."~~X~O | 0~Callaway, Ed~ed.callaway@motorola.com~1-954-723-8341~1-954-608-7537~Motorola~07~7.3.4.1~54~~E~"Coordinators should be capable of sending this command, while coordinators and RFDs are required to be capable of receiving it." Don't you mean to have "shall" here?~"Coordinators shall be capable of sending this command. Coordinators and RFDs shall be capable of receiving it."~~X~O | 0~Callaway, Ed~ed.callaway@motorola.com~1-954-723-8341~1-954-608-7537~Motorola~07~7.3.4.1~54~~E~"Coordinators should be capable of sending this command, while coordinators and RFDs are required to be capable of receiving it." Don't you mean to have "shall" here?~"Coordinators shall be capable of sending this command. Coordinators and RFDs shall be capable of receiving it."~~X~O | 0~Callaway, Ed~ed.callaway@motorola.com~1-954-723-8341~1-954-608-7537~Motorola~07~7.3.4.1~54~~E~"Coordinators should be capable of sending this command, while coordinators and RFDs are required to be capable of receiving it." Don't you mean to have "shall" here?~"Coordinators shall be capable of sending this command. Coordinators and RFDs shall be capable of receiving it."~~X~O | 0~Callaway, Ed~ed.callaway@motorola.com~1-954-723-8341~1-954-608-7537~Motorola~07~7.3.4.1~54~~E~"Coordinators should be capable of sending this command, while coordinators and RFDs are required to be capable of receiving it." Don't you mean to have "shall" here?~"Coordinators shall be capable of sending this command. Coordinators and RFDs shall be capable of receiving it."~~X~O | 0~Callaway, Ed~ed.callaway@motorola.com~1-954-723-8341~1-954-608-7537~Motorola~07~7.3.4.1~54~~E~"Coordinators should be capable of sending this command, while coordinators and RFDs are required to be capable of receiving it." Don't you mean to have "shall" here?~"Coordinators shall be capable of sending this command. Coordinators and RFDs shall be capable of receiving it."~~X~O | 0~Callaway, Ed~ed.callaway@motorola.com~1-954-723-8341~1-954-608-7537~Motorola~07~7.3.4.1~54~~E~"Coordinators should be capable of sending this command, while coordinators and RFDs are required to be capable of receiving it." Don't you mean to have "shall" here?~"Coordinators shall be capable of sending this command. Coordinators and RFDs shall be capable of receiving it."~~X~O | 0~Callaway, Ed~ed.callaway@motorola.com~1-954-723-8341~1-954-608-7537~Motorola~07~7.3.4.1~54~~E~"Coordinators should be capable of sending this command, while coordinators and RFDs are required to be capable of receiving it." Don't you mean to have "shall" here?~"Coordinators shall be capable of sending this command. Coordinators and RFDs shall be capable of receiving it."~~X~O | 0~Callaway, Ed~ed.callaway@motorola.com~1-954-723-8341~1-954-608-7537~Motorola~07~7.3.4.1~54~~E~"Coordinators should be capable of sending this command, while coordinators and RFDs are required to be capable of receiving it." Don't you mean to have "shall" here?~"Coordinators shall be capable of sending this command. Coordinators and RFDs shall be capable of receiving it."~~X~O | 0~Callaway, Ed~ed.callaway@motorola.com~1-954-723-8341~1-954-608-7537~Motorola~07~7.3.4.1~54~~E~"Coordinators should be capable of sending this command, while coordinators and RFDs are required to be capable of receiving it." Don't you mean to have "shall" here?~"Coordinators shall be capable of sending this command. Coordinators and RFDs shall be capable of receiving it."~~X~O | 0~Callaway, Ed~ed.callaway@motorola.com~1-954-723-8341~1-954-608-7537~Motorola~07~7.3.4.1~54~~E~"Coordinators should be capable of sending this command, while coordinators and RFDs are required to be capable of receiving it." Don't you mean to have "shall" here?~"Coordinators shall be capable of sending this command. Coordinators and RFDs shall be capable of receiving it."~~X~O | 0~Callaway, Ed~ed.callaway@motorola.com~1-954-723-8341~1-954-608-7537~Motorola~07~7.3.4.1~54~~E~"Coordinators should be capable of sending this command, while coordinators and RFDs are required to be capable of receiving it." Don't you mean to have "shall" here?~"Coordinators shall be capable of sending this command. Coordinators and RFDs shall be capable of receiving it."~~X~O | 0~Callaway, Ed~ed.callaway@motorola.com~1-954-723-8341~1-954-608-7537~Motorola~07~7.3.4.1~54~~E~"Coordinators should be capable of sending this command, while coordinators and RFDs are required to be capable of receiving it." Don't you mean to have "shall" here?~"Coordinators shall be capable of sending this command. Coordinators and RFDs shall be capable of receiving it."~~X~O | 0~Callaway, Ed~ed.callaway@motorola.com~1-954-723-8341~1-954-608-7537~Motorola~07~7.3.4.1~54~~E~"Coordinators should be capable of sending this command, while coordinators and RFDs are required to be capable of receiving it." Don't you mean to have "shall" here?~"Coordinators shall be capable of sending this command. Coordinators and RFDs shall be capable of receiving it."~~X~O | 0~Callaway, Ed~ed.callaway@motorola.com~1-954-723-8341~1-954-608-7537~Motorola~07~7.3.4.1~54~~E~"Coordinators should be capable of sending this command, while coordinators and RFDs are required to be capable of receiving it." Don't you mean to have "shall" here?~"Coordinators shall be capable of sending this command. Coordinators and RFDs shall be capable of receiving it."~~X~O | 0~Callaway, Ed~ed.callaway@motorola.com~1-954-723-8341~1-954-608-7537~Motorola~07~7.3.4.1~54~~E~"Coordinators should be capable of sending this command, while coordinators and RFDs are required to be capable of receiving it." Don't you mean to have "shall" here?~"Coordinators shall be capable of sending this command. Coordinators and RFDs shall be capable of receiving it."~~X~O | 0~Callaway, Ed~ed.callaway@motorola.com~1-954-723-8341~1-954-608-7537~Motorola~07~7.3.4.1~54~~E~"Coordinators should be capable of sending this command, while coordinators and RFDs are required to be capable of receiving it." Don't you mean to have "shall" here?~"Coordinators shall be capable of sending this command. Coordinators and RFDs shall be capable of receiving it."~~X~O | 0~Callaway, Ed~ed.callaway@motorola.com~1-954-723-8341~1-954-608-7537~Motorola~07~7.3.4.1~54~~E~"Coordinators should be capable of sending this command, while coordinators and RFDs are required to be capable of receiving it." Don't you mean to have "shall" here?~"Coordinators shall be capable of sending this command. Coordinators and RFDs shall be capable of receiving it."~~X~O | 0~Callaway, Ed~ed.callaway@motorola.com~1-954-723-8341~1-954-608-7537~Motorola~07~7.3.4.1~54~~E~"Coordinators should be capable of sending this command, while coordinators and RFDs are required to be capable of receiving it." Don't you mean to have "shall" here?~"Coordinators shall be capable of sending this command. Coordinators and RFDs shall be capable of receiving it."~~X~O | 0~Callaway, Ed~ed.callaway@motorola.com~1-954-723-8341~1-954-608-7537~Motorola~07~7.3.4.1~54~~E~"Coordinators should be capable of sending this command, while coordinators and RFDs are required to be capable of receiving it." Don't you mean to have "shall" here?~"Coordinators shall be capable of sending this command. Coordinators and RFDs shall be capable of receiving it."~~X~O | 0~Callaway, Ed~ed.callaway@motorola.com~1-954-723-8341~1-954-608-7537~Motorola~07~7.3.4.1~54~~E~"Coordinators should be capable of sending this command, while coordinators and RFDs are required to be capable of receiving it." Don't you mean to have "shall" here?~"Coordinators shall be capable of sending this command. Coordinators and RFDs shall be capable of receiving it."~~X~O | 0~Callaway, Ed~ed.callaway@motorola.com~1-954-723-8341~1-954-608-7537~Motorola~07~7.3.4.1~54~~E~"Coordinators should be capable of sending this command, while coordinators and RFDs are required to be capable of receiving it." Don't you mean to have "shall" here?~"Coordinators shall be capable of sending this command. Coordinators and RFDs shall be capable of receiving it."~~X~O | 0~Callaway, Ed~ed.callaway@motorola.com~1-954-723-8341~1-954-608-7537~Motorola~07~7.3.4.1~54~~E~"Coordinators should be capable of sending this command, while coordinators and RFDs are required to be capable of receiving it." Don't you mean to have "shall" here?~"Coordinators shall be capable of sending this command. Coordinators and RFDs shall be capable of receiving it."~~X~O | 0~Callaway, Ed~ed.callaway@motorola.com~1-954-723-8341~1-954-608-7537~Motorola~07~7.3.4.1~54~~E~"Coordinators should be capable of sending this command, while coordinators and RFDs are required to be capable of receiving it." Don't you mean to have "shall" here?~"Coordinators shall be capable of sending this command. Coordinators and RFDs shall be capable of receiving it."~~X~O | 0~Callaway, Ed~ed.callaway@motorola.com~1-954-723-8341~1-954-608-7537~Motorola~07~7.3.4.1~54~~E~"Coordinators should be capable of sending this command, while coordinators and RFDs are required to be capable of receiving it." Don't you mean to have "shall" here?~"Coordinators shall be capable of sending this command. Coordinators and RFDs shall be capable of receiving it."~~X~O | 0~Callaway, Ed~ed.callaway@motorola.com~1-954-723-8341~1-954-608-7537~Motorola~07~7.3.4.1~54~~E~"Coordinators should be capable of sending this command, while coordinators and RFDs are required to be capable of receiving it." Don't you mean to have "shall" here?~"Coordinators shall be capable of sending this command. Coordinators and RFDs shall be capable of receiving it."~~X~O | 0~Callaway, Ed~ed.callaway@motorola.com~1-954-723-8341~1-954-608-7537~Motorola~07~7.3.4.1~54~~E~"Coordinators should be capable of sending this command, while coordinators and RFDs are required to be capable of receiving it." Don't you mean to have "shall" here?~"Coordinators shall be capable of sending this command. Coordinators and RFDs shall be capable of receiving it."~~X~O | 0~Callaway, Ed~ed.callaway@motorola.com~1-954-723-8341~1-954-608-7537~Motorola~07~7.3.4.1~54~~E~"Coordinators should be capable of sending this command, while coordinators and RFDs are required to be capable of receiving it." Don't you mean to have "shall" here?~"Coordinators shall be capable of sending this command. Coordinators and RFDs shall be capable of receiving it."~~X~O | 0~Callaway, Ed~ed.callaway@motorola.com~1-954-723-8341~1-954-608-7537~Motorola~07~7.3.4.1~54~~E~"Coordinators should be capable of sending this command, while coordinators and RFDs are required to be capable of receiving it." Don't you mean to have "shall" here?~"Coordinators shall be capable of sending this command. Coordinators and RFDs shall be capable of receiving it."~~X~O | 0~Callaway, Ed~ed.callaway@motorola.com~1-954-723-8341~1-954-608-7537~Motorola~07~7.3.4.1~54~~E~"Coordinators should be capable of sending this command, while coordinators and RFDs are required to be capable of receiving it." Don't you mean to have "shall" here?~"Coordinators shall be capable of sending this command. Coordinators and RFDs shall be capable of receiving it."~~X~O | 0~Callaway, Ed~ed.callaway@motorola.com~1-954-723-8341~1-954-608-7537~Motorola~07~7.3.4.1~54~~E~"Coordinators should be capable of sending this command, while coordinators and RFDs are required to be capable of receiving it." Don't you mean to have "shall" here?~"Coordinators shall be capable of sending this command. Coordinators and RFDs shall be capable of receiving it."~~X~O | 0~Callaway, Ed~ed.callaway@motorola.com~1-954-723-8341~1-954-608-7537~Motorola~07~7.3.4.1~54~~E~"Coordinators should be capable of sending this command, while coordinators and RFDs are required to be capable of receiving it." Don't you mean to have "shall" here?~"Coordinators shall be capable of sending this command. Coordinators and RFDs shall be capable of receiving it."~~X~O | 0~Callaway, Ed~ed.callaway@motorola.com~1-954-723-8341~1-954-608-7537~Motorola~07~7.3.4.1~54~~E~"Coordinators should be capable of sending this command, while coordinators and RFDs are required to be capable of receiving it." Don't you mean to have "shall" here?~"Coordinators shall be capable of sending this command. Coordinators and RFDs shall be capable of receiving it."~~X~O | 0~Callaway, Ed~ed.callaway@motorola.com~1-954-723-8341~1-954-608-7537~Motorola~07~7.3.4.1~54~~E~"Coordinators should be capable of sending this command, while coordinators and RFDs are required to be capable of receiving it." Don't you mean to have "shall" here?~"Coordinators shall be capable of sending this command. Coordinators and RFDs shall be capable of receiving it."~~X~O | 0~Callaway, Ed~ed.callaway@motorola.com~1-954-723-8341~1-954-608-7537~Motorola~07~7.3.4.1~54~~E~"Coordinators should be capable of sending this command, while coordinators and RFDs are required to be capable of receiving it." Don't you mean to have "shall" here?~"Coordinators shall be capable of sending this command. Coordinators and RFDs shall be capable of receiving it."~~X~O | 0~Callaway, Ed~ed.callaway@motorola.com~1-954-723-8341~1-954-608-7537~Motorola~07~7.3.4.1~54~~E~"Coordinators should be capable of sending this command, while coordinators and RFDs are required to be capable of receiving it." Don't you mean to have "shall" here?~"Coordinators shall be capable of sending this command. Coordinators and RFDs shall be capable of receiving it."~~X~O | 0~Callaway, Ed~ed.callaway@motorola.com~1-954-723-8341~1-954-608-7537~Motorola~07~7.3.4.1~54~~E~"Coordinators should be capable of sending this command, while coordinators and RFDs are required to be capable of receiving it." Don't you mean to have "shall" here?~"Coordinators shall be capable of sending this command. Coordinators and RFDs shall be capable of receiving it."~~X~O | 0~Callaway, Ed~ed.callaway@motorola.com~1-954-723-8341~1-954-608-7537~Motorola~07~7.3.4.1~54~~E~"Coordinators should be capable of sending this command, while coordinators and RFDs are required to be capable of receiving it." Don't you mean to have "shall" here?~"Coordinators shall be capable of sending this command. Coordinators and RFDs shall be capable of receiving it."~~X~O | 0~Callaway, Ed~ed.callaway@motorola.com~1-954-723-8341~1-954-608-7537~Motorola~07~7.3.4.1~54~~E~"Coordinators should be capable of sending this command, while coordinators and RFDs are required to be capable of receiving it." Don't you mean to have "shall" here?~"Coordinators shall be capable of sending this command. Coordinators and RFDs shall be capable of receiving it."~~X~O | 0~Callaway, Ed~ed.callaway@motorola.com~1-954-723-8341~1-954-608-7537~Motorola~07~7.3.4.1~54~~E~"Coordinators should be capable of sending this command, while coordinators and RFDs are required to be capable of receiving it." Don't you mean to have "shall" here?~"Coordinators shall be capable of sending this command. Coordinators and RFDs shall be capable of receiving it."~~X~O | 0~Callaway, Ed~ed.callaway@motorola.com~1-954-723-8341~1-954-608-7537~Motorola~07~7.3.4.1~54~~E~"Coordinators should be capable of sending this command, while coordinators and RFDs are required to be capable of receiving it." Don't you mean to have "shall" here?~"Coordinators shall be capable of sending this command. Coordinators and RFDs shall be capable of receiving it."~~X~O | 0~Callaway, Ed~ed.callaway@motorola.com~1-954-723-8341~1-954-608-7537~Motorola~07~7.3.4.1~54~~E~"Coordinators should be capable of sending this command, while coordinators and RFDs are required to be capable of receiving it." Don't you mean to have "shall" here?~"Coordinators shall be capable of sending this command. Coordinators and RFDs shall be capable of receiving it."~~X~O | 0~Callaway, Ed~ed.callaway@motorola.com~1-954-723-8341~1-954-608-7537~Motorola~07~7.3.4.1~54~~E~"Coordinators should be capable of sending this command, while coordinators and RFDs are required to be capable of receiving it." Don't you mean to have "shall" here?~"Coordinators shall be capable of sending this command. Coordinators and RFDs shall be capable of receiving it."~~X~O | 0~Callaway, Ed~ed.callaway@motorola.com~1-954-723-8341~1-954-608-7537~Motorola~07~7.3.4.1~54~~E~"Coordinators should be capable of sending this command, while coordinators and RFDs are required to be capable of receiving it." Don't you mean to have "shall" here?~"Coordinators shall be capable of sending this command. Coordinators and RFDs shall be capable of receiving it."~~X~O | 0~Callaway, Ed~ed.callaway@motorola.com~1-954-723-8341~1-954-608-7537~Motorola~07~7.3.4.1~54~~E~"Coordinators should be capable of sending this command, while coordinators and RFDs are required to be capable of receiving it." Don't you mean to have "shall" here?~"Coordinators shall be capable of sending this command. Coordinators and RFDs shall be capable of receiving it."~~X~O | 0~Callaway, Ed~ed.callaway@motorola.com~1-954-723-8341~1-954-608-7537~Motorola~07~7.3.4.1~54~~E~"Coordinators should be capable of sending this command, while coordinators and RFDs are required to be capable of receiving it." Don't you mean to have "shall" here?~"Coordinators shall be capable of sending this command. Coordinators and RFDs shall be capable of receiving it."~~X~O | 0~Callaway, Ed~ed.callaway@motorola.com~1-954-723-8341~1-954-608-7537~Motorola~07~7.3.4.1~54~~E~"Coordinators should be capable of sending this command, while coordinators and RFDs are required to be capable of receiving it." Don't you mean to have "shall" here?~"Coordinators shall be capable of sending this command. Coordinators and RFDs shall be capable of receiving it."~~X~O | 0~Callaway, Ed~ed.callaway@motorola.com~1-954-723-8341~1-954-608-7537~Motorola~07~7.3.4.1~54~~E~"Coordinators should be capable of sending this command, while coordinators and RFDs are required to be capable of receiving it." Don't you mean to have "shall" here?~"Coordinators shall be capable of sending this command. Coordinators and RFDs shall be capable of receiving it."~~X~O | 0~Callaway, Ed~ed.callaway@motorola.com~1-954-723-8341~1-954-608-7537~Motorola~07~7.3.4.1~54~~E~"Coordinators should be capable of sending this command, while coordinators and RFDs are required to be capable of receiving it." Don't you mean to have "shall" here?~"Coordinators shall be capable of sending this command. Coordinators and RFDs shall be capable of receiving it."~~X~O | 0~Callaway, Ed~ed.callaway@motorola.com~1-954-723-8341~1-954-608-7537~Motorola~07~7.3.4.1~54~~E~"Coordinators should be capable of sending this command, while coordinators and RFDs are required to be capable of receiving it." Don't you mean to have "shall" here?~"Coordinators shall be capable of sending this command. Coordinators and RFDs shall be capable of receiving it."~~X~O | 0~Callaway, Ed~ed.callaway@motorola.com~1-954-723-8341~1-954-608-7537~Motorola~07~7.3.4.1~54~~E~"Coordinators should be capable of sending this command, while coordinators and RFDs are required to be capable of receiving it." Don't you mean to have "shall" here?~"Coordinators shall be capable of sending this command. Coordinators and RFDs shall be capable of receiving it."~~X~O | 0~Callaway, Ed~ed.callaway@motorola.com~1-954-723-8341~1-954-608-7537~Motorola~07~7.3.4.1~54~~E~"Coordinators should be capable of sending this command, while coordinators and RFDs are required to be capable of receiving it." Don't you mean to have "shall" here?~"Coordinators shall be capable of sending this command. Coordinators and RFDs shall be capable of receiving it."~~X~O | 0~Callaway, Ed~ed.callaway@motorola.com~1-954-723-8341~1-954-608-7537~Motorola~07~7.3.4.1~54~~E~"Coordinators should be capable of sending this command, while coordinators and RFDs are required to be capable of receiving it." Don't you mean to have "shall" here?~"Coordinators shall be capable of sending this command. Coordinators and RFDs shall be capable of receiving it."~~X~O | 0~Callaway, Ed~ed.callaway@motorola.com~1-954-723-8341~1-954-608-7537~Motorola~07~7.3.4.1~54~~E~"Coordinators should be capable of sending this command, while coordinators and RFDs are required to be capable of receiving it." Don't you mean to have "shall" here?~"Coordinators shall be capable of sending this command. Coordinators and RFDs shall be capable of receiving it."~~X~O | 0~Callaway, Ed~ed.callaway@motorola.com~1-954-723-8341~1-954-608-7537~Motorola~07~7.3.4.1~54~~E~"Coordinators should be capable of sending this command, while coordinators and RFDs are required to be capable of receiving it." Don't you mean to have "shall" here?~"Coordinators shall be capable of sending this command. Coordinators and RFDs shall be capable of receiving it."~~X~O | 0~Callaway, Ed~ed.callaway@motorola.com~1-954-723-8341~1-954-608-7537~Motorola~07~7.3.4.1~54~~E~"Coordinators should be capable of sending this command, while coordinators and RFDs are required to be capable of receiving it." Don't you mean to have "shall" here?~"Coordinators shall be capable of sending this command. Coordinators and RFDs shall be capable of receiving it."~~X~O | 0~Callaway, Ed~ed.callaway@motorola.com~1-954-723-8341~1-954-608-7537~Motorola~07~7.3.4.1~54~~E~"Coordinators should be capable of sending this command, while coordinators and RFDs are required to be capable of receiving it." Don't you mean to have "shall" here?~"Coordinators shall be capable of sending this command. Coordinators and RFDs shall be capable of receiving it."~~X~O | 0~Callaway, Ed~ed.callaway@motorola.com~1-954-723-8341~1-954-608-7537~Motorola~07~7.3.4.1~54~~E~"Coordinators should be capable of sending this command, while coordinators and RFDs are required to be capable of receiving it." Don't you mean to have "shall" here?~"Coordinators shall be capable of sending this command. Coordinators and RFDs shall be capable of receiving it."~~X~O | 0~Callaway, Ed~ed.callaway@motorola.com~1-954-723-8341~1-954-608-7537~Motorola~07~7.3.4.1~54~~E~"Coordinators should be capable of sending this command, while coordinators and RFDs are required to be capable of receiving it." Don't you mean to have "shall" here?~"Coordinators shall be capable of sending this command. Coordinators and RFDs shall be capable of receiving it."~~X~O | 0~Callaway, Ed~ed.callaway@motorola.com~1-954-723-8341~1-954-608-7537~Motorola~07~7.3.4.1~54~~E~"Coordinators should be capable of sending this command, while coordinators and RFDs are required to be capable of receiving it." Don't you mean to have "shall" here?~"Coordinators shall be capable of sending this command. Coordinators and RFDs shall be capable of receiving it."~~X~O | 0~Callaway, Ed~ed.callaway@motorola.com~1-954-723-8341~1-954-608-7537~Motorola~07~7.3.4.1~54~~E~"Coordinators should be capable of sending this command, while coordinators and RFDs are required to be capable of receiving it." Don't you mean to have "shall" here?~"Coordinators shall be capable of sending this command. Coordinators and RFDs shall be capable of receiving it."~~X~O | 0~Callaway, Ed~ed.callaway@motorola.com~1-954-723-8341~1-954-608-7537~Motorola~07~7.3.4.1~54~~E~"Coordinators should be capable of sending this command, while coordinators and RFDs are required to be capable of receiving it." Don't you mean to have "shall" here?~"Coordinators shall be capable of sending this command. Coordinators and RFDs shall be capable of receiving it."~~X~O | 0~Callaway, Ed~ed.callaway@motorola.com~1-954-723-8341~1-954-608-7537~Motorola~07~7.3.4.1~54~~E~"Coordinators should be capable of sending this command, while coordinators and RFDs are required to be capable of receiving it." Don't you mean to have "shall" here?~"Coordinators shall be capable of sending this command. Coordinators and RFDs shall be capable of receiving it."~~X~O | 0~Callaway, Ed~ed.callaway@motorola.com~1-954-723-8341~1-954-608-7537~Motorola~07~7.3.4.1~54~~E~"Coordinators should be capable of sending this command, while coordinators and RFDs are required to be capable of receiving it." Don't you mean to have "shall" here?~"Coordinators shall be capable of sending this command. Coordinators and RFDs shall be capable of receiving it."~~X~O | 0~Callaway, Ed~ed.callaway@motorola.com~1-954-723-8341~1-954-608-7537~Motorola~07~7.3.4.1~54~~E~"Coordinators should be capable of sending this command, while coordinators and RFDs are required to be capable of receiving it." Don't you mean to have "shall" here?~"Coordinators shall be capable of sending this command. Coordinators and RFDs shall be capable of receiving it."~~X~O | 0~Callaway, Ed~ed.callaway@motorola.com~1-954-723-8341~1-954-608-7537~Motorola~07~7.3.4.1~54~~E~"Coordinators should be capable of sending this command, while coordinators and RFDs are required to be capable of receiving it." Don't you mean to have "shall" here?~"Coordinators shall be capable of sending this command. Coordinators and RFDs shall be capable of receiving it."~~X~O | 0~Callaway, Ed~ed.callaway@motorola.com~1-954-723-8341~1-954-608-7537~Motorola~07~7.3.4.1~54~~E~"Coordinators should be capable of sending this command, while coordinators and RFDs are required to be capable of receiving it." Don't you mean to have "shall" here?~"Coordinators shall be capable of sending this command. Coordinators and RFDs shall be capable of receiving it."~~X~O | 0~Callaway, Ed~ed.callaway@motorola.com~1-954-723-8341~1-954-608-7537~Motorola~07~7.3.4.1~54~~E~"Coordinators should be capable of sending this command, while coordinators and RFDs are required to be capable of receiving it." Don't you mean to have "shall" here?~"Coordinators shall be capable of sending this command. Coordinators and RFDs shall be capable of receiving it."~~X~O | 0~Callaway, Ed~ed.callaway@motorola.com~1-954-723-8341~1-954-608-7537~Motorola~07~7.3.4.1~54~~E~"Coordinators should be capable of sending this command, while coordinators and RFDs are required to be capable of receiving it." Don't you mean to have "shall" here?~"Coordinators shall be capable of sending this command. Coordinators and RFDs shall be capable of receiving it."~~X~O | 0~Callaway, Ed~ed.callaway@motorola.com~1-954-723-8341~1-954-608-7537~Motorola~07~7.3.4.1~54~~E~"Coordinators should be capable of sending this command, while coordinators and RFDs are required to be capable of receiving it." Don't you mean to have "shall" here?~"Coordinators shall be capable of sending this command. Coordinators and RFDs shall be capable of receiving it."~~X~O | 0~Callaway, Ed~ed.callaway@motorola.com~1-954-723-8341~1-954-608-7537~Motorola~07~7.3.4.1~54~~E~"Coordinators should be capable of sending this command, while coordinators and RFDs are required to be capable of receiving it." Don't you mean to have "shall" here?~"Coordinators shall be capable of sending this command. Coordinators and RFDs shall be capable of receiving it."~~X~O | 0~Callaway, Ed~ed.callaway@motorola.com~1-954-723-8341~1-954-608-7537~Motorola~07~7.3.4.1~54~~E~"Coordinators should be capable of sending this command, while coordinators and RFDs are required to be capable of receiving it." Don't you mean to have "shall" here?~"Coordinators shall be capable of sending this command. Coordinators and RFDs shall be capable of receiving it."~~X~O | 0~Callaway, Ed~ed.callaway@motorola.com~1-954-723-8341~1-954-608-7537~Motorola~07~7.3.4.1~54~~E~"Coordinators should be capable of sending this command, while coordinators and RFDs are required to be capable of receiving it." Don't you mean to have "shall" here?~"Coordinators shall be capable of sending this command. Coordinators and RFDs shall be capable of receiving it."~~X~O | 0~Callaway, Ed~ed.callaway@motorola.com~1-954-723-8341~1-954-608-7537~Motorola~07~7.3.4.1~54~~E~"Coordinators should be capable of sending this command, while coordinators and RFDs are required to be capable of receiving it." Don't you mean to have "shall" here?~"Coordinators shall be capable of sending this command. Coordinators and RFDs shall be capable of receiving it."~~X~O | 0~Callaway, Ed~ed.callaway@motorola.com~1-954-723-8341~1-954-608-7537~Motorola~07~7.3.4.1~54~~E~"Coordinators should be capable of sending this command, while coordinators and RFDs are required to be capable of receiving it." Don't you mean to have "shall" here?~"Coordinators shall be capable of sending this command. Coordinators and RFDs shall be capable of receiving it."~~X~O | 0~Callaway, Ed~ed.callaway@motorola.com~1-954-723-8341~1-954-608-7537~Motorola~07~7.3.4.1~54~~E~"Coordinators should be capable of sending this command, while coordinators and RFDs are required to be capable of receiving it." Don't you mean to have "shall" here?~"Coordinators shall be capable of sending this command. Coordinators and RFDs shall be capable of receiving it."~~X~O | 0~Callaway, Ed~ed.callaway@motorola.com~1-954-723-8341~1-954-608-7537~Motorola~07~7.3.4.1~54~~E~"Coordinators should be capable of sending this command, while coordinators and RFDs are required to be capable of receiving it." Don't you mean to have "shall" here?~"Coordinators shall be capable of sending this command. Coordinators and RFDs shall be capable of receiving it."~~X~O | 0~Callaway, Ed~ed.callaway@motorola.com~1-954-723-8341~1-954-608-7537~Motorola~07~7.3.4.1~54~~E~"Coordinators should be capable of sending this command, while coordinators and RFDs are required to be capable of receiving it." Don't you mean to have "shall" here?~"Coordinators shall be capable of sending this command. Coordinators and RFDs shall be capable of receiving it."~~X~O | 0~Callaway, Ed~ed.callaway@motorola.com~1-954-723-8341~1-954-608-7537~Motorola~07~7.3.4.1~54~~E~"Coordinators should be capable of sending this command, while coordinators and RFDs are required to be capable of receiving it." Don't you mean to have "shall" here?~"Coordinators shall be capable of sending this command. Coordinators and RFDs shall be capable of receiving it."~~X~O | 0~Callaway, Ed~ed.callaway@motorola.com~1-954-723-8341~1-954-608-7537~Motorola~07~7.3.4.1~54~~E~"Coordinators should be capable of sending this command, while coordinators and RFDs are required to be capable of receiving it." Don't you mean to have "shall" here?~"Coordinators shall be capable of sending this command. Coordinators and RFDs shall be capable of receiving it."~~X~O | 0~Callaway, Ed~ed.callaway@motorola.com~1-954-723-8341~1-954-608-7537~Motorola~07~7.3.4.1~54~~E~"Coordinators should be capable of sending this command, while coordinators and RFDs are required to be capable of receiving it." Don't you mean to have "shall" here?~"Coordinators shall be capable of sending this command. Coordinators and RFDs shall be capable of receiving it."~~X~O | 0~Callaway, Ed~ed.callaway@motorola.com~1-954-723-8341~1-954-608-7537~Motorola~07~7.3.4.1~54~~E~"Coordinators should be capable of sending this command, while coordinators and RFDs are required to be capable of receiving it." Don't you mean to have "shall" here?~"Coordinators shall be capable of sending this command. Coordinators and RFDs shall be capable of receiving it."~~X~O | 0~Callaway, Ed~ed.callaway@motorola.com~1-954-723-8341~1-954-608-7537~Motorola~07~7.3.4.1~54~~E~"Coordinators should be capable of sending this command, while coordinators and RFDs are required to be capable of receiving it." Don't you mean to have "shall" here?~"Coordinators shall be capable of sending this command. Coordinators and RFDs shall be capable of receiving it."~~X~O | 0~Callaway, Ed~ed.callaway@motorola.com~1-954-723-8341~1-954-608-7537~Motorola~07~7.3.4.1~54~~E~"Coordinators should be capable of sending this command, while coordinators and RFDs are required to be capable of receiving it." Don't you mean to have "shall" here?~"Coordinators shall be capable of sending this command. Coordinators and RFDs shall be capable of receiving it."~~X~O | 0~Callaway, Ed~ed.callaway@motorola.com~1-954-723-8341~1-954-608-7537~Motorola~07~7.3.4.1~54~~E~"Coordinators should be capable of sending this command, while coordinators and RFDs are required to be capable of receiving it." Don't you mean to have "shall" here?~"Coordinators shall be capable of sending this command. Coordinators and RFDs shall be capable of receiving it."~~X~O | 0~Callaway, Ed~ed.callaway@motorola.com~1-954-723-8341~1-954-608-7537~Motorola~07~7.3.4.1~54~~E~"Coordinators should be capable of sending this command, while coordinators and RFDs are required to be capable of receiving it." Don't you mean to have "shall" here?~"Coordinators shall be capable of sending this command. Coordinators and RFDs shall be capable of receiving it."~~X~O | 0~Callaway, Ed~ed.callaway@motorola.com~1-954-723-8341~1-954-608-7537~Motorola~07~7.3.4.1~54~~E~"Coordinators should be capable of sending this command, while coordinators and RFDs are required to be capable of receiving it." Don't you mean to have "shall" here?~"Coordinators shall be capable of sending this command. Coordinators and RFDs shall be capable of receiving it."~~X~O | 0~Callaway, Ed~ed.callaway@motorola.com~1-954-723-8341~1-954-608-7537~Motorola~07~7.3.4.1~54~~E~"Coordinators should be capable of sending this command, while coordinators and RFDs are required to be capable of receiving it." Don't you mean to have "shall" here?~"Coordinators shall be capable of sending this command. Coordinators and RFDs shall be capable of receiving it."~~X~O | 0~Callaway, Ed~ed.callaway@motorola.com~1-954-723-8341~1-954-608-7537~Motorola~07~7.3.4.1~54~~E~"Coordinators should be capable of sending this command, while coordinators and RFDs are required to be capable of receiving it." Don't you mean to have "shall" here?~"Coordinators shall be capable of sending this command. Coordinators and RFDs shall be capable of receiving it."~~X~O | 0~Callaway, Ed~ed.callaway@motorola.com~1-954-723-8341~1-954-608-7537~Motorola~07~7.3.4.1~54~~E~"Coordinators should be capable of sending this command, while coordinators and RFDs are required to be capable of receiving it." Don't you mean to have "shall" here?~"Coordinators shall be capable of sending this command. Coordinators and RFDs shall be capable of receiving it."~~X~O | 0~Callaway, Ed~ed.callaway@motorola.com~1-954-723-8341~1-954-608-7537~Motorola~07~7.3.4.1~54~~E~"Coordinators should be capable of sending this command, while coordinators and RFDs are required to be capable of receiving it." Don't you mean to have "shall" here?~"Coordinators shall be capable of sending this command. Coordinators and RFDs shall be capable of receiving it."~~X~O | 0~Callaway, Ed~ed.callaway@motorola.com~1-954-723-8341~1-954-608-7537~Motorola~07~7.3.4.1~54~~E~"Coordinators should be capable of sending this command, while coordinators and RFDs are required to be capable of receiving it." Don't you mean to have "shall" here?~"Coordinators shall be capable of sending this command. Coordinators and RFDs shall be capable of receiving it."~~X~O | 0~Callaway, Ed~ed.callaway@motorola.com~1-954-723-8341~1-954-608-7537~Motorola~07~7.3.4.1~54~~E~"Coordinators should be capable of sending this command, while coordinators and RFDs are required to be capable of receiving it." Don't you mean to have "shall" here?~"Coordinators shall be capable of sending this command. Coordinators and RFDs shall be capable of receiving it."~~X~O | 0~Callaway, Ed~ed.callaway@motorola.com~1-954-723-8341~1-954-608-7537~Motorola~07~7.3.4.1~54~~E~"Coordinators should be capable of sending this command, while coordinators and RFDs are required to be capable of receiving it." Don't you mean to have "shall" here?~"Coordinators shall be capable of sending this command. Coordinators and RFDs shall be capable of receiving it."~~X~O | 0~Callaway, Ed~ed.callaway@motorola.com~1-954-723-8341~1-954-608-7537~Motorola~07~7.3.4.1~54~~E~"Coordinators should be capable of sending this command, while coordinators and RFDs are required to be capable of receiving it." Don't you mean to have "shall" here?~"Coordinators shall be capable of sending this command. Coordinators and RFDs shall be capable of receiving it."~~X~O | 0~Callaway, Ed~ed.callaway@motorola.com~1-954-723-8341~1-954-608-7537~Motorola~07~7.3.4.1~54~~E~"Coordinators should be capable of sending this command, while coordinators and RFDs are required to be capable of receiving it." Don't you mean to have "shall" here?~"Coordinators shall be capable of sending this command. Coordinators and RFDs shall be capable of receiving it."~~X~O | 0~Callaway, Ed~ed.callaway@motorola.com~1-954-723-8341~1-954-608-7537~Motorola~07~7.3.4.1~54~~E~"Coordinators should be capable of sending this command, while coordinators and RFDs are required to be capable of receiving it." Don't you mean to have "shall" here?~"Coordinators shall be capable of sending this command. Coordinators and RFDs shall be capable of receiving it."~~X~O | 0~Callaway, Ed~ed.callaway@motorola.com~1-954-723-8341~1-954-608-7537~Motorola~07~7.3.4.1~54~~E~"Coordinators should be capable of sending this command, while coordinators and RFDs are required to be capable of receiving it." Don't you mean to have "shall" here?~"Coordinators shall be capable of sending this command. Coordinators and RFDs shall be capable of receiving it."~~X~O | 0~Callaway, Ed~ed.callaway@motorola.com~1-954-723-8341~1-954-608-7537~Motorola~07~7.3.4.1~54~~E~"Coordinators should be capable of sending this command, while coordinators and RFDs are required to be capable of receiving it." Don't you mean to have "shall" here?~"Coordinators shall be capable of sending this command. Coordinators and RFDs shall be capable of receiving it."~~X~O | 0~Callaway, Ed~ed.callaway@motorola.com~1-954-723-8341~1-954-608-7537~Motorola~07~7.3.4.1~54~~E~"Coordinators should be capable of sending this command, while coordinators and RFDs are required to be capable of receiving it." Don't you mean to have "shall" here?~"Coordinators shall be capable of sending this command. Coordinators and RFDs shall be capable of receiving it."~~X~O | 0~Callaway, Ed~ed.callaway@motorola.com~1-954-723-8341~1-954-608-7537~Motorola~07~7.3.4.1~54~~E~"Coordinators should be capable of sending this command, while coordinators and RFDs are required to be capable of receiving it." Don't you mean to have "shall" here?~"Coordinators shall be capable of sending this command. Coordinators and RFDs shall be capable of receiving it."~~X~O | 0~Callaway, Ed~ed.callaway@motorola.com~1-954-723-8341~1-954-608-7537~Motorola~07~7.3.4.1~54~~E~"Coordinators should be capable of sending this command, while coordinators and RFDs are required to be capable of receiving it." Don't you mean to have "shall" here?~"Coordinators shall be capable of sending this command. Coordinators and RFDs shall be capable of receiving it."~~X~O | 0~Callaway, Ed~ed.callaway@motorola.com~1-954-723-8341~1-954-608-7537~Motorola~07~7.3.4.1~54~~E~"Coordinators should be capable of sending this command, while coordinators and RFDs are required to be capable of receiving it." Don't you mean to have "shall" here?~"Coordinators shall be capable of sending this command. Coordinators and RFDs shall be capable of receiving it."~~X~O | 0~Callaway, Ed~ed.callaway@motorola.com~1-954-723-8341~1-954-608-7537~Motorola~07~7.3.4.1~54~~E~"Coordinators should be capable of sending this command, while coordinators and RFDs are required to be capable of receiving it." Don't you mean to have "shall" here?~"Coordinators shall be capable of sending this command. Coordinators and RFDs shall be capable of receiving it."~~X~O | 0~Callaway, Ed~ed.callaway@motorola.com~1-954-723-8341~1-954-608-7537~Motorola~07~7.3.4.1~54~~E~"Coordinators should be capable of sending this command, while coordinators and RFDs are required to be capable of receiving it." Don't you mean to have "shall" here?~"Coordinators shall be capable of sending this command. Coordinators and RFDs shall be capable of receiving it."~~X~O | 0~Callaway, Ed~ed.callaway@motorola.com~1-954-723-8341~1-954-608-7537~Motorola~07~7.3.4.1~54~~E~"Coordinators should be capable of sending this command, while coordinators and RFDs are required to be capable of receiving it." Don't you mean to have "shall" here?~"Coordinators shall be capable of sending this command. Coordinators and RFDs shall be capable of receiving it."~~X~O | 0~Callaway, Ed~ed.callaway@motorola.com~1-954-723-8341~1-954-608-7537~Motorola~07~7.3.4.1~54~~E~"Coordinators should be capable of sending this command, while coordinators and RFDs are required to be capable of receiving it." Don't you mean to have "shall" here?~"Coordinators shall be capable of sending this command. Coordinators and RFDs shall be capable of receiving it."~~X~O | 0~Callaway, Ed~ed.callaway@motorola.com~1-954-723-8341~1-954-608-7537~Motorola~07~7.3.4.1~54~~E~"Coordinators should be capable of sending this command, while coordinators and RFDs are required to be capable of receiving it." Don't you mean to have "shall" here?~"Coordinators shall be capable of sending this command. Coordinators and RFDs shall be capable of receiving it."~~X~O | 0~Callaway, Ed~ed.callaway@motorola.com~1-954-723-8341~1-954-608-7537~Motorola~07~7.3.4.1~54~~E~"Coordinators should be capable of sending this command, while coordinators and RFDs are required to be capable of receiving it." Don't you mean to have "shall" here?~"Coordinators shall be capable of sending this command. Coordinators and RFDs shall be capable of receiving it."~~X~O | 0~Callaway, Ed~ed.callaway@motorola.com~1-954-723-8341~1-954-608-7537~Motorola~07~7.3.4.1~54~~E~"Coordinators should be capable of sending this command, while coordinators and RFDs are required to be capable of receiving it." Don't you mean to have "shall" here?~"Coordinators shall be capable of sending this command. Coordinators and RFDs shall be capable of receiving it."~~X~O | 0~Callaway, Ed~ed.callaway@motorola.com~1-954-723-8341~1-954-608-7537~Motorola~07~7.3.4.1~54~~E~"Coordinators should be capable of sending this command, while coordinators and RFDs are required to be capable of receiving it." Don't you mean to have "shall" here?~"Coordinators shall be capable of sending this command. Coordinators and RFDs shall be capable of receiving it."~~X~O | 0~Callaway, Ed~ed.callaway@motorola.com~1-954-723-8341~1-954-608-7537~Motorola~07~7.3.4.1~54~~E~"Coordinators should be capable of sending this command, while coordinators and RFDs are required to be capable of receiving it." Don't you mean to have "shall" here?~"Coordinators shall be capable of sending this command. Coordinators and RFDs shall be capable of receiving it."~~X~O | 0~Callaway, Ed~ed.callaway@motorola.com~1-954-723-8341~1-954-608-7537~Motorola~07~7.3.4.1~54~~E~"Coordinators should be capable of sending this command, while coordinators and RFDs are required to be capable of receiving it." Don't you mean to have "shall" here?~"Coordinators shall be capable of sending this command. Coordinators and RFDs shall be capable of receiving it."~~X~O | 0~Callaway, Ed~ed.callaway@motorola.com~1-954-723-8341~1-954-608-7537~Motorola~07~7.3.4.1~54~~E~"Coordinators should be capable of sending this command, while coordinators and RFDs are required to be capable of receiving it." Don't you mean to have "shall" here?~"Coordinators shall be capable of sending this command. Coordinators and RFDs shall be capable of receiving it."~~X~O | 0~Callaway, Ed~ed.callaway@motorola.com~1-954-723-8341~1-954-608-7537~Motorola~07~7.3.4.1~54~~E~"Coordinators should be capable of sending this command, while coordinators and RFDs are required to be capable of receiving it." Don't you mean to have "shall" here?~"Coordinators shall be capable of sending this command. Coordinators and RFDs shall be capable of receiving it."~~X~O | 0~Callaway, Ed~ed.callaway@motorola.com~1-954-723-8341~1-954-608-7537~Motorola~07~7.3.4.1~54~~E~"Coordinators should be capable of sending this command, while coordinators and RFDs are required to be capable of receiving it." Don't you mean to have "shall" here?~"Coordinators shall be capable of sending this command. Coordinators and RFDs shall be capable of receiving it."~~X~O | 0~Callaway, Ed~ed.callaway@motorola.com~1-954-723-8341~1-954-608-7537~Motorola~07~7.3.4.1~54~~E~"Coordinators should be capable of sending this command, while coordinators and RFDs are required to be capable of receiving it." Don't you mean to have "shall" here?~"Coordinators shall be capable of sending this command. Coordinators and RFDs shall be capable of receiving it."~~X~O | 0~Callaway, Ed~ed.callaway@motorola.com~1-954-723-8341~1-954-608-7537~Motorola~07~7.3.4.1~54~~E~"Coordinators should be capable of sending this command, while coordinators and RFDs are required to be capable of receiving it." Don't you mean to have "shall" here?~"Coordinators shall be capable of sending this command. Coordinators and RFDs shall be capable of receiving it."~~X~O | 0~Callaway, Ed~ed.callaway@motorola.com~1-954-723-8341~1-954-608-7537~Motorola~07~7.3.4.1~54~~E~"Coordinators should be capable of sending this command, while coordinators and RFDs are required to be capable of receiving it." Don't you mean to have "shall" here?~"Coordinators shall be capable of sending this command. Coordinators and RFDs shall be capable of receiving it."~~X~O | 0~Callaway, Ed~ed.callaway@motorola.com~1-954-723-8341~1-954-608-7537~Motorola~07~7.3.4.1~54~~E~"Coordinators should be capable of sending this command, while coordinators and RFDs are required to be capable of receiving it." Don't you mean to have "shall" here?~"Coordinators shall be capable of sending this command. Coordinators and RFDs shall be capable of receiving it."~~X~O | 0~Callaway, Ed~ed.callaway@motorola.com~1-954-723-8341~1-954-608-7537~Motorola~07~7.3.4.1~54~~E~"Coordinators should be capable of sending this command, while coordinators and RFDs are required to be capable of receiving it." Don't you mean to have "shall" here?~"Coordinators shall be capable of sending this command. Coordinators and RFDs shall be capable of receiving it."~~X~O | 0~Callaway, Ed~ed.callaway@motorola.com~1-954-723-8341~1-954-608-7537~Motorola~07~7.3.4.1~54~~E~"Coordinators should be capable of sending this command, while coordinators and RFDs are required to be capable of receiving it." Don't you mean to have "shall" here?~"Coordinators shall be capable of sending this command. Coordinators and RFDs shall be capable of receiving it."~~X~O | 0~Callaway, Ed~ed.callaway@motorola.com~1-954-723-8341~1-954-608-7537~Motorola~07~7.3.4.1~54~~E~"Coordinators should be capable of sending this command, while coordinators and RFDs are required to be capable of receiving it." Don't you mean to have "shall" here?~"Coordinators shall be capable of sending this command. Coordinators and RFDs shall be capable of receiving it."~~X~O | 0~Callaway, Ed~ed.callaway@motorola.com~1-954-723-8341~1-954-608-7537~Motorola~07~7.3.4.1~54~~E~"Coordinators should be capable of sending this command, while coordinators and RFDs are required to be capable of receiving it." Don't you mean to have "shall" here?~"Coordinators shall be capable of sending this command. Coordinators and RFDs shall be capable of receiving it."~~X~O | 0~Callaway, Ed~ed.callaway@motorola.com~1-954-723-8341~1-954-608-7537~Motorola~07~7.3.4.1~54~~E~"Coordinators should be capable of sending this command, while coordinators and RFDs are required to be capable of receiving it." Don't you mean to have "shall" here?~"Coordinators shall be capable of sending this command. Coordinators and RFDs shall be capable of receiving it."~~X~O | 0~Callaway, Ed~ed.callaway@motorola.com~1-954-723-8341~1-954-608-7537~Motorola~07~7.3.4.1~54~~E~"Coordinators should be capable of sending this command, while coordinators and RFDs are required to be capable of receiving it." Don't you mean to have "shall" here?~"Coordinators shall be capable of sending this command. Coordinators and RFDs shall be capable of receiving it."~~X~O | 0~Callaway, Ed~ed.callaway@motorola.com~1-954-723-8341~1-954-608-7537~Motorola~07~7.3.4.1~54~~E~"Coordinators should be capable of sending this command, while coordinators and RFDs are required to be capable of receiving it." Don't you mean to have "shall" here?~"Coordinators shall be capable of sending this command. Coordinators and RFDs shall be capable of receiving it."~~X~O | 0~Callaway, Ed~ed.callaway@motorola.com~1-954-723-8341~1-954-608-7537~Motorola~07~7.3.4.1~54~~E~"Coordinators should be capable of sending this command, while coordinators and RFDs are required to be capable of receiving it." Don't you mean to have "shall" here?~"Coordinators shall be capable of sending this command. Coordinators and RFDs shall be capable of receiving it."~~X~O | 0~Callaway, Ed~ed.callaway@motorola.com~1-954-723-8341~1-954-608-7537~Motorola~07~7.3.4.1~54~~E~"Coordinators should be capable of sending this command, while coordinators and RFDs are required to be capable of receiving it." Don't you mean to have "shall" here?~"Coordinators shall be capable of sending this command. Coordinators and RFDs shall be capable of receiving it."~~X~O | 0~Callaway, Ed~ed.callaway@motorola.com~1-954-723-8341~1-954-608-7537~Motorola~07~7.3.4.1~54~~E~"Coordinators should be capable of sending this command, while coordinators and RFDs are required to be capable of receiving it." Don't you mean to have "shall" here?~"Coordinators shall be capable of sending this command. Coordinators and RFDs shall be capable of receiving it."~~X~O | 0~Callaway, Ed~ed.callaway@motorola.com~1-954-723-8341~1-954-608-7537~Motorola~07~7.3.4.1~54~~E~"Coordinators should be capable of sending this command, while coordinators and RFDs are required to be capable of receiving it." Don't you mean to have "shall" here?~"Coordinators shall be capable of sending this command. Coordinators and RFDs shall be capable of receiving it."~~X~O | 0~Callaway, Ed~ed.callaway@motorola.com~1-954-723-8341~1-954-608-7537~Motorola~07~7.3.4.1~54~~E~"Coordinators should be capable of sending this command, while coordinators and RFDs are required to be capable of receiving it." Don't you mean to have "shall" here?~"Coordinators shall be capable of sending this command. Coordinators and RFDs shall be capable of receiving it."~~X~O | 0~Callaway, Ed~ed.callaway@motorola.com~1-954-723-8341~1-954-608-7537~Motorola~07~7.3.4.1~54~~E~"Coordinators should be capable of sending this command, while coordinators and RFDs are required to be capable of receiving it." Don't you mean to have "shall" here?~"Coordinators shall be capable of sending this command. Coordinators and RFDs shall be capable of receiving it."~~X~O