Callaway, Ed | Motorola | 7 | 7.5.7b.2 | 62 |  | TR | Why so many pulse options, etc.? Can they not be limited to a mandatory one? This seems tremendously complex for no perceived market advantage. | Delete the pulse options. (Remember, the user won't understand why his 15.4a devices won't talk to each other--he'll just think they're broken.) |  |  |  | 0~Callaway, Ed~ed.callaway@motorola.com~1-954-723-8341~1-954-608-7537~Motorola~07~7.5.7b.2~62~~TR~Why so many pulse options, etc.? Can they not be limited to a mandatory one? This seems tremendously complex for no perceived market advantage.~Delete the pulse options. (Remember, the user won't understand why his 15.4a devices won't talk to each other--he'll just think they're broken.)~~X~O | 0~Callaway, Ed~ed.callaway@motorola.com~1-954-723-8341~1-954-608-7537~Motorola~07~7.5.7b.2~62~~TR~Why so many pulse options, etc.? Can they not be limited to a mandatory one? This seems tremendously complex for no perceived market advantage.~Delete the pulse options. (Remember, the user won't understand why his 15.4a devices won't talk to each other--he'll just think they're broken.)~~X~O | 0~Callaway, Ed~ed.callaway@motorola.com~1-954-723-8341~1-954-608-7537~Motorola~07~7.5.7b.2~62~~TR~Why so many pulse options, etc.? Can they not be limited to a mandatory one? This seems tremendously complex for no perceived market advantage.~Delete the pulse options. (Remember, the user won't understand why his 15.4a devices won't talk to each other--he'll just think they're broken.)~~X~O | 0~Callaway, Ed~ed.callaway@motorola.com~1-954-723-8341~1-954-608-7537~Motorola~07~7.5.7b.2~62~~TR~Why so many pulse options, etc.? Can they not be limited to a mandatory one? This seems tremendously complex for no perceived market advantage.~Delete the pulse options. (Remember, the user won't understand why his 15.4a devices won't talk to each other--he'll just think they're broken.)~~X~O | 0~Callaway, Ed~ed.callaway@motorola.com~1-954-723-8341~1-954-608-7537~Motorola~07~7.5.7b.2~62~~TR~Why so many pulse options, etc.? Can they not be limited to a mandatory one? This seems tremendously complex for no perceived market advantage.~Delete the pulse options. (Remember, the user won't understand why his 15.4a devices won't talk to each other--he'll just think they're broken.)~~X~O | 0~Callaway, Ed~ed.callaway@motorola.com~1-954-723-8341~1-954-608-7537~Motorola~07~7.5.7b.2~62~~TR~Why so many pulse options, etc.? Can they not be limited to a mandatory one? This seems tremendously complex for no perceived market advantage.~Delete the pulse options. (Remember, the user won't understand why his 15.4a devices won't talk to each other--he'll just think they're broken.)~~X~O | 0~Callaway, Ed~ed.callaway@motorola.com~1-954-723-8341~1-954-608-7537~Motorola~07~7.5.7b.2~62~~TR~Why so many pulse options, etc.? Can they not be limited to a mandatory one? This seems tremendously complex for no perceived market advantage.~Delete the pulse options. (Remember, the user won't understand why his 15.4a devices won't talk to each other--he'll just think they're broken.)~~X~O | 0~Callaway, Ed~ed.callaway@motorola.com~1-954-723-8341~1-954-608-7537~Motorola~07~7.5.7b.2~62~~TR~Why so many pulse options, etc.? Can they not be limited to a mandatory one? This seems tremendously complex for no perceived market advantage.~Delete the pulse options. (Remember, the user won't understand why his 15.4a devices won't talk to each other--he'll just think they're broken.)~~X~O | 0~Callaway, Ed~ed.callaway@motorola.com~1-954-723-8341~1-954-608-7537~Motorola~07~7.5.7b.2~62~~TR~Why so many pulse options, etc.? Can they not be limited to a mandatory one? This seems tremendously complex for no perceived market advantage.~Delete the pulse options. (Remember, the user won't understand why his 15.4a devices won't talk to each other--he'll just think they're broken.)~~X~O | 0~Callaway, Ed~ed.callaway@motorola.com~1-954-723-8341~1-954-608-7537~Motorola~07~7.5.7b.2~62~~TR~Why so many pulse options, etc.? Can they not be limited to a mandatory one? This seems tremendously complex for no perceived market advantage.~Delete the pulse options. (Remember, the user won't understand why his 15.4a devices won't talk to each other--he'll just think they're broken.)~~X~O | 0~Callaway, Ed~ed.callaway@motorola.com~1-954-723-8341~1-954-608-7537~Motorola~07~7.5.7b.2~62~~TR~Why so many pulse options, etc.? Can they not be limited to a mandatory one? This seems tremendously complex for no perceived market advantage.~Delete the pulse options. (Remember, the user won't understand why his 15.4a devices won't talk to each other--he'll just think they're broken.)~~X~O | 0~Callaway, Ed~ed.callaway@motorola.com~1-954-723-8341~1-954-608-7537~Motorola~07~7.5.7b.2~62~~TR~Why so many pulse options, etc.? Can they not be limited to a mandatory one? This seems tremendously complex for no perceived market advantage.~Delete the pulse options. (Remember, the user won't understand why his 15.4a devices won't talk to each other--he'll just think they're broken.)~~X~O | 0~Callaway, Ed~ed.callaway@motorola.com~1-954-723-8341~1-954-608-7537~Motorola~07~7.5.7b.2~62~~TR~Why so many pulse options, etc.? Can they not be limited to a mandatory one? This seems tremendously complex for no perceived market advantage.~Delete the pulse options. (Remember, the user won't understand why his 15.4a devices won't talk to each other--he'll just think they're broken.)~~X~O | 0~Callaway, Ed~ed.callaway@motorola.com~1-954-723-8341~1-954-608-7537~Motorola~07~7.5.7b.2~62~~TR~Why so many pulse options, etc.? Can they not be limited to a mandatory one? This seems tremendously complex for no perceived market advantage.~Delete the pulse options. (Remember, the user won't understand why his 15.4a devices won't talk to each other--he'll just think they're broken.)~~X~O | 0~Callaway, Ed~ed.callaway@motorola.com~1-954-723-8341~1-954-608-7537~Motorola~07~7.5.7b.2~62~~TR~Why so many pulse options, etc.? Can they not be limited to a mandatory one? This seems tremendously complex for no perceived market advantage.~Delete the pulse options. (Remember, the user won't understand why his 15.4a devices won't talk to each other--he'll just think they're broken.)~~X~O | 0~Callaway, Ed~ed.callaway@motorola.com~1-954-723-8341~1-954-608-7537~Motorola~07~7.5.7b.2~62~~TR~Why so many pulse options, etc.? Can they not be limited to a mandatory one? This seems tremendously complex for no perceived market advantage.~Delete the pulse options. (Remember, the user won't understand why his 15.4a devices won't talk to each other--he'll just think they're broken.)~~X~O | 0~Callaway, Ed~ed.callaway@motorola.com~1-954-723-8341~1-954-608-7537~Motorola~07~7.5.7b.2~62~~TR~Why so many pulse options, etc.? Can they not be limited to a mandatory one? This seems tremendously complex for no perceived market advantage.~Delete the pulse options. (Remember, the user won't understand why his 15.4a devices won't talk to each other--he'll just think they're broken.)~~X~O | 0~Callaway, Ed~ed.callaway@motorola.com~1-954-723-8341~1-954-608-7537~Motorola~07~7.5.7b.2~62~~TR~Why so many pulse options, etc.? Can they not be limited to a mandatory one? This seems tremendously complex for no perceived market advantage.~Delete the pulse options. (Remember, the user won't understand why his 15.4a devices won't talk to each other--he'll just think they're broken.)~~X~O | 0~Callaway, Ed~ed.callaway@motorola.com~1-954-723-8341~1-954-608-7537~Motorola~07~7.5.7b.2~62~~TR~Why so many pulse options, etc.? Can they not be limited to a mandatory one? This seems tremendously complex for no perceived market advantage.~Delete the pulse options. (Remember, the user won't understand why his 15.4a devices won't talk to each other--he'll just think they're broken.)~~X~O | 0~Callaway, Ed~ed.callaway@motorola.com~1-954-723-8341~1-954-608-7537~Motorola~07~7.5.7b.2~62~~TR~Why so many pulse options, etc.? Can they not be limited to a mandatory one? This seems tremendously complex for no perceived market advantage.~Delete the pulse options. (Remember, the user won't understand why his 15.4a devices won't talk to each other--he'll just think they're broken.)~~X~O | 0~Callaway, Ed~ed.callaway@motorola.com~1-954-723-8341~1-954-608-7537~Motorola~07~7.5.7b.2~62~~TR~Why so many pulse options, etc.? Can they not be limited to a mandatory one? This seems tremendously complex for no perceived market advantage.~Delete the pulse options. (Remember, the user won't understand why his 15.4a devices won't talk to each other--he'll just think they're broken.)~~X~O | 0~Callaway, Ed~ed.callaway@motorola.com~1-954-723-8341~1-954-608-7537~Motorola~07~7.5.7b.2~62~~TR~Why so many pulse options, etc.? Can they not be limited to a mandatory one? This seems tremendously complex for no perceived market advantage.~Delete the pulse options. (Remember, the user won't understand why his 15.4a devices won't talk to each other--he'll just think they're broken.)~~X~O | 0~Callaway, Ed~ed.callaway@motorola.com~1-954-723-8341~1-954-608-7537~Motorola~07~7.5.7b.2~62~~TR~Why so many pulse options, etc.? Can they not be limited to a mandatory one? This seems tremendously complex for no perceived market advantage.~Delete the pulse options. (Remember, the user won't understand why his 15.4a devices won't talk to each other--he'll just think they're broken.)~~X~O | 0~Callaway, Ed~ed.callaway@motorola.com~1-954-723-8341~1-954-608-7537~Motorola~07~7.5.7b.2~62~~TR~Why so many pulse options, etc.? Can they not be limited to a mandatory one? This seems tremendously complex for no perceived market advantage.~Delete the pulse options. (Remember, the user won't understand why his 15.4a devices won't talk to each other--he'll just think they're broken.)~~X~O | 0~Callaway, Ed~ed.callaway@motorola.com~1-954-723-8341~1-954-608-7537~Motorola~07~7.5.7b.2~62~~TR~Why so many pulse options, etc.? Can they not be limited to a mandatory one? This seems tremendously complex for no perceived market advantage.~Delete the pulse options. (Remember, the user won't understand why his 15.4a devices won't talk to each other--he'll just think they're broken.)~~X~O | 0~Callaway, Ed~ed.callaway@motorola.com~1-954-723-8341~1-954-608-7537~Motorola~07~7.5.7b.2~62~~TR~Why so many pulse options, etc.? Can they not be limited to a mandatory one? This seems tremendously complex for no perceived market advantage.~Delete the pulse options. (Remember, the user won't understand why his 15.4a devices won't talk to each other--he'll just think they're broken.)~~X~O | 0~Callaway, Ed~ed.callaway@motorola.com~1-954-723-8341~1-954-608-7537~Motorola~07~7.5.7b.2~62~~TR~Why so many pulse options, etc.? Can they not be limited to a mandatory one? This seems tremendously complex for no perceived market advantage.~Delete the pulse options. (Remember, the user won't understand why his 15.4a devices won't talk to each other--he'll just think they're broken.)~~X~O | 0~Callaway, Ed~ed.callaway@motorola.com~1-954-723-8341~1-954-608-7537~Motorola~07~7.5.7b.2~62~~TR~Why so many pulse options, etc.? Can they not be limited to a mandatory one? This seems tremendously complex for no perceived market advantage.~Delete the pulse options. (Remember, the user won't understand why his 15.4a devices won't talk to each other--he'll just think they're broken.)~~X~O | 0~Callaway, Ed~ed.callaway@motorola.com~1-954-723-8341~1-954-608-7537~Motorola~07~7.5.7b.2~62~~TR~Why so many pulse options, etc.? Can they not be limited to a mandatory one? This seems tremendously complex for no perceived market advantage.~Delete the pulse options. (Remember, the user won't understand why his 15.4a devices won't talk to each other--he'll just think they're broken.)~~X~O | 0~Callaway, Ed~ed.callaway@motorola.com~1-954-723-8341~1-954-608-7537~Motorola~07~7.5.7b.2~62~~TR~Why so many pulse options, etc.? Can they not be limited to a mandatory one? This seems tremendously complex for no perceived market advantage.~Delete the pulse options. (Remember, the user won't understand why his 15.4a devices won't talk to each other--he'll just think they're broken.)~~X~O | 0~Callaway, Ed~ed.callaway@motorola.com~1-954-723-8341~1-954-608-7537~Motorola~07~7.5.7b.2~62~~TR~Why so many pulse options, etc.? Can they not be limited to a mandatory one? This seems tremendously complex for no perceived market advantage.~Delete the pulse options. (Remember, the user won't understand why his 15.4a devices won't talk to each other--he'll just think they're broken.)~~X~O | 0~Callaway, Ed~ed.callaway@motorola.com~1-954-723-8341~1-954-608-7537~Motorola~07~7.5.7b.2~62~~TR~Why so many pulse options, etc.? Can they not be limited to a mandatory one? This seems tremendously complex for no perceived market advantage.~Delete the pulse options. (Remember, the user won't understand why his 15.4a devices won't talk to each other--he'll just think they're broken.)~~X~O | 0~Callaway, Ed~ed.callaway@motorola.com~1-954-723-8341~1-954-608-7537~Motorola~07~7.5.7b.2~62~~TR~Why so many pulse options, etc.? Can they not be limited to a mandatory one? This seems tremendously complex for no perceived market advantage.~Delete the pulse options. (Remember, the user won't understand why his 15.4a devices won't talk to each other--he'll just think they're broken.)~~X~O | 0~Callaway, Ed~ed.callaway@motorola.com~1-954-723-8341~1-954-608-7537~Motorola~07~7.5.7b.2~62~~TR~Why so many pulse options, etc.? Can they not be limited to a mandatory one? This seems tremendously complex for no perceived market advantage.~Delete the pulse options. (Remember, the user won't understand why his 15.4a devices won't talk to each other--he'll just think they're broken.)~~X~O | 0~Callaway, Ed~ed.callaway@motorola.com~1-954-723-8341~1-954-608-7537~Motorola~07~7.5.7b.2~62~~TR~Why so many pulse options, etc.? Can they not be limited to a mandatory one? This seems tremendously complex for no perceived market advantage.~Delete the pulse options. (Remember, the user won't understand why his 15.4a devices won't talk to each other--he'll just think they're broken.)~~X~O | 0~Callaway, Ed~ed.callaway@motorola.com~1-954-723-8341~1-954-608-7537~Motorola~07~7.5.7b.2~62~~TR~Why so many pulse options, etc.? Can they not be limited to a mandatory one? This seems tremendously complex for no perceived market advantage.~Delete the pulse options. (Remember, the user won't understand why his 15.4a devices won't talk to each other--he'll just think they're broken.)~~X~O | 0~Callaway, Ed~ed.callaway@motorola.com~1-954-723-8341~1-954-608-7537~Motorola~07~7.5.7b.2~62~~TR~Why so many pulse options, etc.? Can they not be limited to a mandatory one? This seems tremendously complex for no perceived market advantage.~Delete the pulse options. (Remember, the user won't understand why his 15.4a devices won't talk to each other--he'll just think they're broken.)~~X~O | 0~Callaway, Ed~ed.callaway@motorola.com~1-954-723-8341~1-954-608-7537~Motorola~07~7.5.7b.2~62~~TR~Why so many pulse options, etc.? Can they not be limited to a mandatory one? This seems tremendously complex for no perceived market advantage.~Delete the pulse options. (Remember, the user won't understand why his 15.4a devices won't talk to each other--he'll just think they're broken.)~~X~O | 0~Callaway, Ed~ed.callaway@motorola.com~1-954-723-8341~1-954-608-7537~Motorola~07~7.5.7b.2~62~~TR~Why so many pulse options, etc.? Can they not be limited to a mandatory one? This seems tremendously complex for no perceived market advantage.~Delete the pulse options. (Remember, the user won't understand why his 15.4a devices won't talk to each other--he'll just think they're broken.)~~X~O | 0~Callaway, Ed~ed.callaway@motorola.com~1-954-723-8341~1-954-608-7537~Motorola~07~7.5.7b.2~62~~TR~Why so many pulse options, etc.? Can they not be limited to a mandatory one? This seems tremendously complex for no perceived market advantage.~Delete the pulse options. (Remember, the user won't understand why his 15.4a devices won't talk to each other--he'll just think they're broken.)~~X~O | 0~Callaway, Ed~ed.callaway@motorola.com~1-954-723-8341~1-954-608-7537~Motorola~07~7.5.7b.2~62~~TR~Why so many pulse options, etc.? Can they not be limited to a mandatory one? This seems tremendously complex for no perceived market advantage.~Delete the pulse options. (Remember, the user won't understand why his 15.4a devices won't talk to each other--he'll just think they're broken.)~~X~O | 0~Callaway, Ed~ed.callaway@motorola.com~1-954-723-8341~1-954-608-7537~Motorola~07~7.5.7b.2~62~~TR~Why so many pulse options, etc.? Can they not be limited to a mandatory one? This seems tremendously complex for no perceived market advantage.~Delete the pulse options. (Remember, the user won't understand why his 15.4a devices won't talk to each other--he'll just think they're broken.)~~X~O | 0~Callaway, Ed~ed.callaway@motorola.com~1-954-723-8341~1-954-608-7537~Motorola~07~7.5.7b.2~62~~TR~Why so many pulse options, etc.? Can they not be limited to a mandatory one? This seems tremendously complex for no perceived market advantage.~Delete the pulse options. (Remember, the user won't understand why his 15.4a devices won't talk to each other--he'll just think they're broken.)~~X~O | 0~Callaway, Ed~ed.callaway@motorola.com~1-954-723-8341~1-954-608-7537~Motorola~07~7.5.7b.2~62~~TR~Why so many pulse options, etc.? Can they not be limited to a mandatory one? This seems tremendously complex for no perceived market advantage.~Delete the pulse options. (Remember, the user won't understand why his 15.4a devices won't talk to each other--he'll just think they're broken.)~~X~O | 0~Callaway, Ed~ed.callaway@motorola.com~1-954-723-8341~1-954-608-7537~Motorola~07~7.5.7b.2~62~~TR~Why so many pulse options, etc.? Can they not be limited to a mandatory one? This seems tremendously complex for no perceived market advantage.~Delete the pulse options. (Remember, the user won't understand why his 15.4a devices won't talk to each other--he'll just think they're broken.)~~X~O | 0~Callaway, Ed~ed.callaway@motorola.com~1-954-723-8341~1-954-608-7537~Motorola~07~7.5.7b.2~62~~TR~Why so many pulse options, etc.? Can they not be limited to a mandatory one? This seems tremendously complex for no perceived market advantage.~Delete the pulse options. (Remember, the user won't understand why his 15.4a devices won't talk to each other--he'll just think they're broken.)~~X~O | 0~Callaway, Ed~ed.callaway@motorola.com~1-954-723-8341~1-954-608-7537~Motorola~07~7.5.7b.2~62~~TR~Why so many pulse options, etc.? Can they not be limited to a mandatory one? This seems tremendously complex for no perceived market advantage.~Delete the pulse options. (Remember, the user won't understand why his 15.4a devices won't talk to each other--he'll just think they're broken.)~~X~O | 0~Callaway, Ed~ed.callaway@motorola.com~1-954-723-8341~1-954-608-7537~Motorola~07~7.5.7b.2~62~~TR~Why so many pulse options, etc.? Can they not be limited to a mandatory one? This seems tremendously complex for no perceived market advantage.~Delete the pulse options. (Remember, the user won't understand why his 15.4a devices won't talk to each other--he'll just think they're broken.)~~X~O | 0~Callaway, Ed~ed.callaway@motorola.com~1-954-723-8341~1-954-608-7537~Motorola~07~7.5.7b.2~62~~TR~Why so many pulse options, etc.? Can they not be limited to a mandatory one? This seems tremendously complex for no perceived market advantage.~Delete the pulse options. (Remember, the user won't understand why his 15.4a devices won't talk to each other--he'll just think they're broken.)~~X~O | 0~Callaway, Ed~ed.callaway@motorola.com~1-954-723-8341~1-954-608-7537~Motorola~07~7.5.7b.2~62~~TR~Why so many pulse options, etc.? Can they not be limited to a mandatory one? This seems tremendously complex for no perceived market advantage.~Delete the pulse options. (Remember, the user won't understand why his 15.4a devices won't talk to each other--he'll just think they're broken.)~~X~O | 0~Callaway, Ed~ed.callaway@motorola.com~1-954-723-8341~1-954-608-7537~Motorola~07~7.5.7b.2~62~~TR~Why so many pulse options, etc.? Can they not be limited to a mandatory one? This seems tremendously complex for no perceived market advantage.~Delete the pulse options. (Remember, the user won't understand why his 15.4a devices won't talk to each other--he'll just think they're broken.)~~X~O | 0~Callaway, Ed~ed.callaway@motorola.com~1-954-723-8341~1-954-608-7537~Motorola~07~7.5.7b.2~62~~TR~Why so many pulse options, etc.? Can they not be limited to a mandatory one? This seems tremendously complex for no perceived market advantage.~Delete the pulse options. (Remember, the user won't understand why his 15.4a devices won't talk to each other--he'll just think they're broken.)~~X~O | 0~Callaway, Ed~ed.callaway@motorola.com~1-954-723-8341~1-954-608-7537~Motorola~07~7.5.7b.2~62~~TR~Why so many pulse options, etc.? Can they not be limited to a mandatory one? This seems tremendously complex for no perceived market advantage.~Delete the pulse options. (Remember, the user won't understand why his 15.4a devices won't talk to each other--he'll just think they're broken.)~~X~O | 0~Callaway, Ed~ed.callaway@motorola.com~1-954-723-8341~1-954-608-7537~Motorola~07~7.5.7b.2~62~~TR~Why so many pulse options, etc.? Can they not be limited to a mandatory one? This seems tremendously complex for no perceived market advantage.~Delete the pulse options. (Remember, the user won't understand why his 15.4a devices won't talk to each other--he'll just think they're broken.)~~X~O | 0~Callaway, Ed~ed.callaway@motorola.com~1-954-723-8341~1-954-608-7537~Motorola~07~7.5.7b.2~62~~TR~Why so many pulse options, etc.? Can they not be limited to a mandatory one? This seems tremendously complex for no perceived market advantage.~Delete the pulse options. (Remember, the user won't understand why his 15.4a devices won't talk to each other--he'll just think they're broken.)~~X~O | 0~Callaway, Ed~ed.callaway@motorola.com~1-954-723-8341~1-954-608-7537~Motorola~07~7.5.7b.2~62~~TR~Why so many pulse options, etc.? Can they not be limited to a mandatory one? This seems tremendously complex for no perceived market advantage.~Delete the pulse options. (Remember, the user won't understand why his 15.4a devices won't talk to each other--he'll just think they're broken.)~~X~O | 0~Callaway, Ed~ed.callaway@motorola.com~1-954-723-8341~1-954-608-7537~Motorola~07~7.5.7b.2~62~~TR~Why so many pulse options, etc.? Can they not be limited to a mandatory one? This seems tremendously complex for no perceived market advantage.~Delete the pulse options. (Remember, the user won't understand why his 15.4a devices won't talk to each other--he'll just think they're broken.)~~X~O | 0~Callaway, Ed~ed.callaway@motorola.com~1-954-723-8341~1-954-608-7537~Motorola~07~7.5.7b.2~62~~TR~Why so many pulse options, etc.? Can they not be limited to a mandatory one? This seems tremendously complex for no perceived market advantage.~Delete the pulse options. (Remember, the user won't understand why his 15.4a devices won't talk to each other--he'll just think they're broken.)~~X~O | 0~Callaway, Ed~ed.callaway@motorola.com~1-954-723-8341~1-954-608-7537~Motorola~07~7.5.7b.2~62~~TR~Why so many pulse options, etc.? Can they not be limited to a mandatory one? This seems tremendously complex for no perceived market advantage.~Delete the pulse options. (Remember, the user won't understand why his 15.4a devices won't talk to each other--he'll just think they're broken.)~~X~O | 0~Callaway, Ed~ed.callaway@motorola.com~1-954-723-8341~1-954-608-7537~Motorola~07~7.5.7b.2~62~~TR~Why so many pulse options, etc.? Can they not be limited to a mandatory one? This seems tremendously complex for no perceived market advantage.~Delete the pulse options. (Remember, the user won't understand why his 15.4a devices won't talk to each other--he'll just think they're broken.)~~X~O | 0~Callaway, Ed~ed.callaway@motorola.com~1-954-723-8341~1-954-608-7537~Motorola~07~7.5.7b.2~62~~TR~Why so many pulse options, etc.? Can they not be limited to a mandatory one? This seems tremendously complex for no perceived market advantage.~Delete the pulse options. (Remember, the user won't understand why his 15.4a devices won't talk to each other--he'll just think they're broken.)~~X~O | 0~Callaway, Ed~ed.callaway@motorola.com~1-954-723-8341~1-954-608-7537~Motorola~07~7.5.7b.2~62~~TR~Why so many pulse options, etc.? Can they not be limited to a mandatory one? This seems tremendously complex for no perceived market advantage.~Delete the pulse options. (Remember, the user won't understand why his 15.4a devices won't talk to each other--he'll just think they're broken.)~~X~O | 0~Callaway, Ed~ed.callaway@motorola.com~1-954-723-8341~1-954-608-7537~Motorola~07~7.5.7b.2~62~~TR~Why so many pulse options, etc.? Can they not be limited to a mandatory one? This seems tremendously complex for no perceived market advantage.~Delete the pulse options. (Remember, the user won't understand why his 15.4a devices won't talk to each other--he'll just think they're broken.)~~X~O | 0~Callaway, Ed~ed.callaway@motorola.com~1-954-723-8341~1-954-608-7537~Motorola~07~7.5.7b.2~62~~TR~Why so many pulse options, etc.? Can they not be limited to a mandatory one? This seems tremendously complex for no perceived market advantage.~Delete the pulse options. (Remember, the user won't understand why his 15.4a devices won't talk to each other--he'll just think they're broken.)~~X~O | 0~Callaway, Ed~ed.callaway@motorola.com~1-954-723-8341~1-954-608-7537~Motorola~07~7.5.7b.2~62~~TR~Why so many pulse options, etc.? Can they not be limited to a mandatory one? This seems tremendously complex for no perceived market advantage.~Delete the pulse options. (Remember, the user won't understand why his 15.4a devices won't talk to each other--he'll just think they're broken.)~~X~O | 0~Callaway, Ed~ed.callaway@motorola.com~1-954-723-8341~1-954-608-7537~Motorola~07~7.5.7b.2~62~~TR~Why so many pulse options, etc.? Can they not be limited to a mandatory one? This seems tremendously complex for no perceived market advantage.~Delete the pulse options. (Remember, the user won't understand why his 15.4a devices won't talk to each other--he'll just think they're broken.)~~X~O | 0~Callaway, Ed~ed.callaway@motorola.com~1-954-723-8341~1-954-608-7537~Motorola~07~7.5.7b.2~62~~TR~Why so many pulse options, etc.? Can they not be limited to a mandatory one? This seems tremendously complex for no perceived market advantage.~Delete the pulse options. (Remember, the user won't understand why his 15.4a devices won't talk to each other--he'll just think they're broken.)~~X~O | 0~Callaway, Ed~ed.callaway@motorola.com~1-954-723-8341~1-954-608-7537~Motorola~07~7.5.7b.2~62~~TR~Why so many pulse options, etc.? Can they not be limited to a mandatory one? This seems tremendously complex for no perceived market advantage.~Delete the pulse options. (Remember, the user won't understand why his 15.4a devices won't talk to each other--he'll just think they're broken.)~~X~O | 0~Callaway, Ed~ed.callaway@motorola.com~1-954-723-8341~1-954-608-7537~Motorola~07~7.5.7b.2~62~~TR~Why so many pulse options, etc.? Can they not be limited to a mandatory one? This seems tremendously complex for no perceived market advantage.~Delete the pulse options. (Remember, the user won't understand why his 15.4a devices won't talk to each other--he'll just think they're broken.)~~X~O | 0~Callaway, Ed~ed.callaway@motorola.com~1-954-723-8341~1-954-608-7537~Motorola~07~7.5.7b.2~62~~TR~Why so many pulse options, etc.? Can they not be limited to a mandatory one? This seems tremendously complex for no perceived market advantage.~Delete the pulse options. (Remember, the user won't understand why his 15.4a devices won't talk to each other--he'll just think they're broken.)~~X~O | 0~Callaway, Ed~ed.callaway@motorola.com~1-954-723-8341~1-954-608-7537~Motorola~07~7.5.7b.2~62~~TR~Why so many pulse options, etc.? Can they not be limited to a mandatory one? This seems tremendously complex for no perceived market advantage.~Delete the pulse options. (Remember, the user won't understand why his 15.4a devices won't talk to each other--he'll just think they're broken.)~~X~O | 0~Callaway, Ed~ed.callaway@motorola.com~1-954-723-8341~1-954-608-7537~Motorola~07~7.5.7b.2~62~~TR~Why so many pulse options, etc.? Can they not be limited to a mandatory one? This seems tremendously complex for no perceived market advantage.~Delete the pulse options. (Remember, the user won't understand why his 15.4a devices won't talk to each other--he'll just think they're broken.)~~X~O | 0~Callaway, Ed~ed.callaway@motorola.com~1-954-723-8341~1-954-608-7537~Motorola~07~7.5.7b.2~62~~TR~Why so many pulse options, etc.? Can they not be limited to a mandatory one? This seems tremendously complex for no perceived market advantage.~Delete the pulse options. (Remember, the user won't understand why his 15.4a devices won't talk to each other--he'll just think they're broken.)~~X~O | 0~Callaway, Ed~ed.callaway@motorola.com~1-954-723-8341~1-954-608-7537~Motorola~07~7.5.7b.2~62~~TR~Why so many pulse options, etc.? Can they not be limited to a mandatory one? This seems tremendously complex for no perceived market advantage.~Delete the pulse options. (Remember, the user won't understand why his 15.4a devices won't talk to each other--he'll just think they're broken.)~~X~O | 0~Callaway, Ed~ed.callaway@motorola.com~1-954-723-8341~1-954-608-7537~Motorola~07~7.5.7b.2~62~~TR~Why so many pulse options, etc.? Can they not be limited to a mandatory one? This seems tremendously complex for no perceived market advantage.~Delete the pulse options. (Remember, the user won't understand why his 15.4a devices won't talk to each other--he'll just think they're broken.)~~X~O | 0~Callaway, Ed~ed.callaway@motorola.com~1-954-723-8341~1-954-608-7537~Motorola~07~7.5.7b.2~62~~TR~Why so many pulse options, etc.? Can they not be limited to a mandatory one? This seems tremendously complex for no perceived market advantage.~Delete the pulse options. (Remember, the user won't understand why his 15.4a devices won't talk to each other--he'll just think they're broken.)~~X~O | 0~Callaway, Ed~ed.callaway@motorola.com~1-954-723-8341~1-954-608-7537~Motorola~07~7.5.7b.2~62~~TR~Why so many pulse options, etc.? Can they not be limited to a mandatory one? This seems tremendously complex for no perceived market advantage.~Delete the pulse options. (Remember, the user won't understand why his 15.4a devices won't talk to each other--he'll just think they're broken.)~~X~O | 0~Callaway, Ed~ed.callaway@motorola.com~1-954-723-8341~1-954-608-7537~Motorola~07~7.5.7b.2~62~~TR~Why so many pulse options, etc.? Can they not be limited to a mandatory one? This seems tremendously complex for no perceived market advantage.~Delete the pulse options. (Remember, the user won't understand why his 15.4a devices won't talk to each other--he'll just think they're broken.)~~X~O | 0~Callaway, Ed~ed.callaway@motorola.com~1-954-723-8341~1-954-608-7537~Motorola~07~7.5.7b.2~62~~TR~Why so many pulse options, etc.? Can they not be limited to a mandatory one? This seems tremendously complex for no perceived market advantage.~Delete the pulse options. (Remember, the user won't understand why his 15.4a devices won't talk to each other--he'll just think they're broken.)~~X~O | 0~Callaway, Ed~ed.callaway@motorola.com~1-954-723-8341~1-954-608-7537~Motorola~07~7.5.7b.2~62~~TR~Why so many pulse options, etc.? Can they not be limited to a mandatory one? This seems tremendously complex for no perceived market advantage.~Delete the pulse options. (Remember, the user won't understand why his 15.4a devices won't talk to each other--he'll just think they're broken.)~~X~O | 0~Callaway, Ed~ed.callaway@motorola.com~1-954-723-8341~1-954-608-7537~Motorola~07~7.5.7b.2~62~~TR~Why so many pulse options, etc.? Can they not be limited to a mandatory one? This seems tremendously complex for no perceived market advantage.~Delete the pulse options. (Remember, the user won't understand why his 15.4a devices won't talk to each other--he'll just think they're broken.)~~X~O | 0~Callaway, Ed~ed.callaway@motorola.com~1-954-723-8341~1-954-608-7537~Motorola~07~7.5.7b.2~62~~TR~Why so many pulse options, etc.? Can they not be limited to a mandatory one? This seems tremendously complex for no perceived market advantage.~Delete the pulse options. (Remember, the user won't understand why his 15.4a devices won't talk to each other--he'll just think they're broken.)~~X~O | 0~Callaway, Ed~ed.callaway@motorola.com~1-954-723-8341~1-954-608-7537~Motorola~07~7.5.7b.2~62~~TR~Why so many pulse options, etc.? Can they not be limited to a mandatory one? This seems tremendously complex for no perceived market advantage.~Delete the pulse options. (Remember, the user won't understand why his 15.4a devices won't talk to each other--he'll just think they're broken.)~~X~O | 0~Callaway, Ed~ed.callaway@motorola.com~1-954-723-8341~1-954-608-7537~Motorola~07~7.5.7b.2~62~~TR~Why so many pulse options, etc.? Can they not be limited to a mandatory one? This seems tremendously complex for no perceived market advantage.~Delete the pulse options. (Remember, the user won't understand why his 15.4a devices won't talk to each other--he'll just think they're broken.)~~X~O | 0~Callaway, Ed~ed.callaway@motorola.com~1-954-723-8341~1-954-608-7537~Motorola~07~7.5.7b.2~62~~TR~Why so many pulse options, etc.? Can they not be limited to a mandatory one? This seems tremendously complex for no perceived market advantage.~Delete the pulse options. (Remember, the user won't understand why his 15.4a devices won't talk to each other--he'll just think they're broken.)~~X~O | 0~Callaway, Ed~ed.callaway@motorola.com~1-954-723-8341~1-954-608-7537~Motorola~07~7.5.7b.2~62~~TR~Why so many pulse options, etc.? Can they not be limited to a mandatory one? This seems tremendously complex for no perceived market advantage.~Delete the pulse options. (Remember, the user won't understand why his 15.4a devices won't talk to each other--he'll just think they're broken.)~~X~O | 0~Callaway, Ed~ed.callaway@motorola.com~1-954-723-8341~1-954-608-7537~Motorola~07~7.5.7b.2~62~~TR~Why so many pulse options, etc.? Can they not be limited to a mandatory one? This seems tremendously complex for no perceived market advantage.~Delete the pulse options. (Remember, the user won't understand why his 15.4a devices won't talk to each other--he'll just think they're broken.)~~X~O | 0~Callaway, Ed~ed.callaway@motorola.com~1-954-723-8341~1-954-608-7537~Motorola~07~7.5.7b.2~62~~TR~Why so many pulse options, etc.? Can they not be limited to a mandatory one? This seems tremendously complex for no perceived market advantage.~Delete the pulse options. (Remember, the user won't understand why his 15.4a devices won't talk to each other--he'll just think they're broken.)~~X~O | 0~Callaway, Ed~ed.callaway@motorola.com~1-954-723-8341~1-954-608-7537~Motorola~07~7.5.7b.2~62~~TR~Why so many pulse options, etc.? Can they not be limited to a mandatory one? This seems tremendously complex for no perceived market advantage.~Delete the pulse options. (Remember, the user won't understand why his 15.4a devices won't talk to each other--he'll just think they're broken.)~~X~O | 0~Callaway, Ed~ed.callaway@motorola.com~1-954-723-8341~1-954-608-7537~Motorola~07~7.5.7b.2~62~~TR~Why so many pulse options, etc.? Can they not be limited to a mandatory one? This seems tremendously complex for no perceived market advantage.~Delete the pulse options. (Remember, the user won't understand why his 15.4a devices won't talk to each other--he'll just think they're broken.)~~X~O | 0~Callaway, Ed~ed.callaway@motorola.com~1-954-723-8341~1-954-608-7537~Motorola~07~7.5.7b.2~62~~TR~Why so many pulse options, etc.? Can they not be limited to a mandatory one? This seems tremendously complex for no perceived market advantage.~Delete the pulse options. (Remember, the user won't understand why his 15.4a devices won't talk to each other--he'll just think they're broken.)~~X~O | 0~Callaway, Ed~ed.callaway@motorola.com~1-954-723-8341~1-954-608-7537~Motorola~07~7.5.7b.2~62~~TR~Why so many pulse options, etc.? Can they not be limited to a mandatory one? This seems tremendously complex for no perceived market advantage.~Delete the pulse options. (Remember, the user won't understand why his 15.4a devices won't talk to each other--he'll just think they're broken.)~~X~O | 0~Callaway, Ed~ed.callaway@motorola.com~1-954-723-8341~1-954-608-7537~Motorola~07~7.5.7b.2~62~~TR~Why so many pulse options, etc.? Can they not be limited to a mandatory one? This seems tremendously complex for no perceived market advantage.~Delete the pulse options. (Remember, the user won't understand why his 15.4a devices won't talk to each other--he'll just think they're broken.)~~X~O | 0~Callaway, Ed~ed.callaway@motorola.com~1-954-723-8341~1-954-608-7537~Motorola~07~7.5.7b.2~62~~TR~Why so many pulse options, etc.? Can they not be limited to a mandatory one? This seems tremendously complex for no perceived market advantage.~Delete the pulse options. (Remember, the user won't understand why his 15.4a devices won't talk to each other--he'll just think they're broken.)~~X~O | 0~Callaway, Ed~ed.callaway@motorola.com~1-954-723-8341~1-954-608-7537~Motorola~07~7.5.7b.2~62~~TR~Why so many pulse options, etc.? Can they not be limited to a mandatory one? This seems tremendously complex for no perceived market advantage.~Delete the pulse options. (Remember, the user won't understand why his 15.4a devices won't talk to each other--he'll just think they're broken.)~~X~O | 0~Callaway, Ed~ed.callaway@motorola.com~1-954-723-8341~1-954-608-7537~Motorola~07~7.5.7b.2~62~~TR~Why so many pulse options, etc.? Can they not be limited to a mandatory one? This seems tremendously complex for no perceived market advantage.~Delete the pulse options. (Remember, the user won't understand why his 15.4a devices won't talk to each other--he'll just think they're broken.)~~X~O | 0~Callaway, Ed~ed.callaway@motorola.com~1-954-723-8341~1-954-608-7537~Motorola~07~7.5.7b.2~62~~TR~Why so many pulse options, etc.? Can they not be limited to a mandatory one? This seems tremendously complex for no perceived market advantage.~Delete the pulse options. (Remember, the user won't understand why his 15.4a devices won't talk to each other--he'll just think they're broken.)~~X~O | 0~Callaway, Ed~ed.callaway@motorola.com~1-954-723-8341~1-954-608-7537~Motorola~07~7.5.7b.2~62~~TR~Why so many pulse options, etc.? Can they not be limited to a mandatory one? This seems tremendously complex for no perceived market advantage.~Delete the pulse options. (Remember, the user won't understand why his 15.4a devices won't talk to each other--he'll just think they're broken.)~~X~O | 0~Callaway, Ed~ed.callaway@motorola.com~1-954-723-8341~1-954-608-7537~Motorola~07~7.5.7b.2~62~~TR~Why so many pulse options, etc.? Can they not be limited to a mandatory one? This seems tremendously complex for no perceived market advantage.~Delete the pulse options. (Remember, the user won't understand why his 15.4a devices won't talk to each other--he'll just think they're broken.)~~X~O | 0~Callaway, Ed~ed.callaway@motorola.com~1-954-723-8341~1-954-608-7537~Motorola~07~7.5.7b.2~62~~TR~Why so many pulse options, etc.? Can they not be limited to a mandatory one? This seems tremendously complex for no perceived market advantage.~Delete the pulse options. (Remember, the user won't understand why his 15.4a devices won't talk to each other--he'll just think they're broken.)~~X~O | 0~Callaway, Ed~ed.callaway@motorola.com~1-954-723-8341~1-954-608-7537~Motorola~07~7.5.7b.2~62~~TR~Why so many pulse options, etc.? Can they not be limited to a mandatory one? This seems tremendously complex for no perceived market advantage.~Delete the pulse options. (Remember, the user won't understand why his 15.4a devices won't talk to each other--he'll just think they're broken.)~~X~O | 0~Callaway, Ed~ed.callaway@motorola.com~1-954-723-8341~1-954-608-7537~Motorola~07~7.5.7b.2~62~~TR~Why so many pulse options, etc.? Can they not be limited to a mandatory one? This seems tremendously complex for no perceived market advantage.~Delete the pulse options. (Remember, the user won't understand why his 15.4a devices won't talk to each other--he'll just think they're broken.)~~X~O | 0~Callaway, Ed~ed.callaway@motorola.com~1-954-723-8341~1-954-608-7537~Motorola~07~7.5.7b.2~62~~TR~Why so many pulse options, etc.? Can they not be limited to a mandatory one? This seems tremendously complex for no perceived market advantage.~Delete the pulse options. (Remember, the user won't understand why his 15.4a devices won't talk to each other--he'll just think they're broken.)~~X~O | 0~Callaway, Ed~ed.callaway@motorola.com~1-954-723-8341~1-954-608-7537~Motorola~07~7.5.7b.2~62~~TR~Why so many pulse options, etc.? Can they not be limited to a mandatory one? This seems tremendously complex for no perceived market advantage.~Delete the pulse options. (Remember, the user won't understand why his 15.4a devices won't talk to each other--he'll just think they're broken.)~~X~O | 0~Callaway, Ed~ed.callaway@motorola.com~1-954-723-8341~1-954-608-7537~Motorola~07~7.5.7b.2~62~~TR~Why so many pulse options, etc.? Can they not be limited to a mandatory one? This seems tremendously complex for no perceived market advantage.~Delete the pulse options. (Remember, the user won't understand why his 15.4a devices won't talk to each other--he'll just think they're broken.)~~X~O | 0~Callaway, Ed~ed.callaway@motorola.com~1-954-723-8341~1-954-608-7537~Motorola~07~7.5.7b.2~62~~TR~Why so many pulse options, etc.? Can they not be limited to a mandatory one? This seems tremendously complex for no perceived market advantage.~Delete the pulse options. (Remember, the user won't understand why his 15.4a devices won't talk to each other--he'll just think they're broken.)~~X~O | 0~Callaway, Ed~ed.callaway@motorola.com~1-954-723-8341~1-954-608-7537~Motorola~07~7.5.7b.2~62~~TR~Why so many pulse options, etc.? Can they not be limited to a mandatory one? This seems tremendously complex for no perceived market advantage.~Delete the pulse options. (Remember, the user won't understand why his 15.4a devices won't talk to each other--he'll just think they're broken.)~~X~O | 0~Callaway, Ed~ed.callaway@motorola.com~1-954-723-8341~1-954-608-7537~Motorola~07~7.5.7b.2~62~~TR~Why so many pulse options, etc.? Can they not be limited to a mandatory one? This seems tremendously complex for no perceived market advantage.~Delete the pulse options. (Remember, the user won't understand why his 15.4a devices won't talk to each other--he'll just think they're broken.)~~X~O | 0~Callaway, Ed~ed.callaway@motorola.com~1-954-723-8341~1-954-608-7537~Motorola~07~7.5.7b.2~62~~TR~Why so many pulse options, etc.? Can they not be limited to a mandatory one? This seems tremendously complex for no perceived market advantage.~Delete the pulse options. (Remember, the user won't understand why his 15.4a devices won't talk to each other--he'll just think they're broken.)~~X~O | 0~Callaway, Ed~ed.callaway@motorola.com~1-954-723-8341~1-954-608-7537~Motorola~07~7.5.7b.2~62~~TR~Why so many pulse options, etc.? Can they not be limited to a mandatory one? This seems tremendously complex for no perceived market advantage.~Delete the pulse options. (Remember, the user won't understand why his 15.4a devices won't talk to each other--he'll just think they're broken.)~~X~O | 0~Callaway, Ed~ed.callaway@motorola.com~1-954-723-8341~1-954-608-7537~Motorola~07~7.5.7b.2~62~~TR~Why so many pulse options, etc.? Can they not be limited to a mandatory one? This seems tremendously complex for no perceived market advantage.~Delete the pulse options. (Remember, the user won't understand why his 15.4a devices won't talk to each other--he'll just think they're broken.)~~X~O | 0~Callaway, Ed~ed.callaway@motorola.com~1-954-723-8341~1-954-608-7537~Motorola~07~7.5.7b.2~62~~TR~Why so many pulse options, etc.? Can they not be limited to a mandatory one? This seems tremendously complex for no perceived market advantage.~Delete the pulse options. (Remember, the user won't understand why his 15.4a devices won't talk to each other--he'll just think they're broken.)~~X~O | 0~Callaway, Ed~ed.callaway@motorola.com~1-954-723-8341~1-954-608-7537~Motorola~07~7.5.7b.2~62~~TR~Why so many pulse options, etc.? Can they not be limited to a mandatory one? This seems tremendously complex for no perceived market advantage.~Delete the pulse options. (Remember, the user won't understand why his 15.4a devices won't talk to each other--he'll just think they're broken.)~~X~O | 0~Callaway, Ed~ed.callaway@motorola.com~1-954-723-8341~1-954-608-7537~Motorola~07~7.5.7b.2~62~~TR~Why so many pulse options, etc.? Can they not be limited to a mandatory one? This seems tremendously complex for no perceived market advantage.~Delete the pulse options. (Remember, the user won't understand why his 15.4a devices won't talk to each other--he'll just think they're broken.)~~X~O | 0~Callaway, Ed~ed.callaway@motorola.com~1-954-723-8341~1-954-608-7537~Motorola~07~7.5.7b.2~62~~TR~Why so many pulse options, etc.? Can they not be limited to a mandatory one? This seems tremendously complex for no perceived market advantage.~Delete the pulse options. (Remember, the user won't understand why his 15.4a devices won't talk to each other--he'll just think they're broken.)~~X~O | 0~Callaway, Ed~ed.callaway@motorola.com~1-954-723-8341~1-954-608-7537~Motorola~07~7.5.7b.2~62~~TR~Why so many pulse options, etc.? Can they not be limited to a mandatory one? This seems tremendously complex for no perceived market advantage.~Delete the pulse options. (Remember, the user won't understand why his 15.4a devices won't talk to each other--he'll just think they're broken.)~~X~O | 0~Callaway, Ed~ed.callaway@motorola.com~1-954-723-8341~1-954-608-7537~Motorola~07~7.5.7b.2~62~~TR~Why so many pulse options, etc.? Can they not be limited to a mandatory one? This seems tremendously complex for no perceived market advantage.~Delete the pulse options. (Remember, the user won't understand why his 15.4a devices won't talk to each other--he'll just think they're broken.)~~X~O | 0~Callaway, Ed~ed.callaway@motorola.com~1-954-723-8341~1-954-608-7537~Motorola~07~7.5.7b.2~62~~TR~Why so many pulse options, etc.? Can they not be limited to a mandatory one? This seems tremendously complex for no perceived market advantage.~Delete the pulse options. (Remember, the user won't understand why his 15.4a devices won't talk to each other--he'll just think they're broken.)~~X~O | 0~Callaway, Ed~ed.callaway@motorola.com~1-954-723-8341~1-954-608-7537~Motorola~07~7.5.7b.2~62~~TR~Why so many pulse options, etc.? Can they not be limited to a mandatory one? This seems tremendously complex for no perceived market advantage.~Delete the pulse options. (Remember, the user won't understand why his 15.4a devices won't talk to each other--he'll just think they're broken.)~~X~O | 0~Callaway, Ed~ed.callaway@motorola.com~1-954-723-8341~1-954-608-7537~Motorola~07~7.5.7b.2~62~~TR~Why so many pulse options, etc.? Can they not be limited to a mandatory one? This seems tremendously complex for no perceived market advantage.~Delete the pulse options. (Remember, the user won't understand why his 15.4a devices won't talk to each other--he'll just think they're broken.)~~X~O | 0~Callaway, Ed~ed.callaway@motorola.com~1-954-723-8341~1-954-608-7537~Motorola~07~7.5.7b.2~62~~TR~Why so many pulse options, etc.? Can they not be limited to a mandatory one? This seems tremendously complex for no perceived market advantage.~Delete the pulse options. (Remember, the user won't understand why his 15.4a devices won't talk to each other--he'll just think they're broken.)~~X~O | 0~Callaway, Ed~ed.callaway@motorola.com~1-954-723-8341~1-954-608-7537~Motorola~07~7.5.7b.2~62~~TR~Why so many pulse options, etc.? Can they not be limited to a mandatory one? This seems tremendously complex for no perceived market advantage.~Delete the pulse options. (Remember, the user won't understand why his 15.4a devices won't talk to each other--he'll just think they're broken.)~~X~O | 0~Callaway, Ed~ed.callaway@motorola.com~1-954-723-8341~1-954-608-7537~Motorola~07~7.5.7b.2~62~~TR~Why so many pulse options, etc.? Can they not be limited to a mandatory one? This seems tremendously complex for no perceived market advantage.~Delete the pulse options. (Remember, the user won't understand why his 15.4a devices won't talk to each other--he'll just think they're broken.)~~X~O | 0~Callaway, Ed~ed.callaway@motorola.com~1-954-723-8341~1-954-608-7537~Motorola~07~7.5.7b.2~62~~TR~Why so many pulse options, etc.? Can they not be limited to a mandatory one? This seems tremendously complex for no perceived market advantage.~Delete the pulse options. (Remember, the user won't understand why his 15.4a devices won't talk to each other--he'll just think they're broken.)~~X~O | 0~Callaway, Ed~ed.callaway@motorola.com~1-954-723-8341~1-954-608-7537~Motorola~07~7.5.7b.2~62~~TR~Why so many pulse options, etc.? Can they not be limited to a mandatory one? This seems tremendously complex for no perceived market advantage.~Delete the pulse options. (Remember, the user won't understand why his 15.4a devices won't talk to each other--he'll just think they're broken.)~~X~O | 0~Callaway, Ed~ed.callaway@motorola.com~1-954-723-8341~1-954-608-7537~Motorola~07~7.5.7b.2~62~~TR~Why so many pulse options, etc.? Can they not be limited to a mandatory one? This seems tremendously complex for no perceived market advantage.~Delete the pulse options. (Remember, the user won't understand why his 15.4a devices won't talk to each other--he'll just think they're broken.)~~X~O | 0~Callaway, Ed~ed.callaway@motorola.com~1-954-723-8341~1-954-608-7537~Motorola~07~7.5.7b.2~62~~TR~Why so many pulse options, etc.? Can they not be limited to a mandatory one? This seems tremendously complex for no perceived market advantage.~Delete the pulse options. (Remember, the user won't understand why his 15.4a devices won't talk to each other--he'll just think they're broken.)~~X~O | 0~Callaway, Ed~ed.callaway@motorola.com~1-954-723-8341~1-954-608-7537~Motorola~07~7.5.7b.2~62~~TR~Why so many pulse options, etc.? Can they not be limited to a mandatory one? This seems tremendously complex for no perceived market advantage.~Delete the pulse options. (Remember, the user won't understand why his 15.4a devices won't talk to each other--he'll just think they're broken.)~~X~O | 0~Callaway, Ed~ed.callaway@motorola.com~1-954-723-8341~1-954-608-7537~Motorola~07~7.5.7b.2~62~~TR~Why so many pulse options, etc.? Can they not be limited to a mandatory one? This seems tremendously complex for no perceived market advantage.~Delete the pulse options. (Remember, the user won't understand why his 15.4a devices won't talk to each other--he'll just think they're broken.)~~X~O | 0~Callaway, Ed~ed.callaway@motorola.com~1-954-723-8341~1-954-608-7537~Motorola~07~7.5.7b.2~62~~TR~Why so many pulse options, etc.? Can they not be limited to a mandatory one? This seems tremendously complex for no perceived market advantage.~Delete the pulse options. (Remember, the user won't understand why his 15.4a devices won't talk to each other--he'll just think they're broken.)~~X~O | 0~Callaway, Ed~ed.callaway@motorola.com~1-954-723-8341~1-954-608-7537~Motorola~07~7.5.7b.2~62~~TR~Why so many pulse options, etc.? Can they not be limited to a mandatory one? This seems tremendously complex for no perceived market advantage.~Delete the pulse options. (Remember, the user won't understand why his 15.4a devices won't talk to each other--he'll just think they're broken.)~~X~O | 0~Callaway, Ed~ed.callaway@motorola.com~1-954-723-8341~1-954-608-7537~Motorola~07~7.5.7b.2~62~~TR~Why so many pulse options, etc.? Can they not be limited to a mandatory one? This seems tremendously complex for no perceived market advantage.~Delete the pulse options. (Remember, the user won't understand why his 15.4a devices won't talk to each other--he'll just think they're broken.)~~X~O | 0~Callaway, Ed~ed.callaway@motorola.com~1-954-723-8341~1-954-608-7537~Motorola~07~7.5.7b.2~62~~TR~Why so many pulse options, etc.? Can they not be limited to a mandatory one? This seems tremendously complex for no perceived market advantage.~Delete the pulse options. (Remember, the user won't understand why his 15.4a devices won't talk to each other--he'll just think they're broken.)~~X~O | 0~Callaway, Ed~ed.callaway@motorola.com~1-954-723-8341~1-954-608-7537~Motorola~07~7.5.7b.2~62~~TR~Why so many pulse options, etc.? Can they not be limited to a mandatory one? This seems tremendously complex for no perceived market advantage.~Delete the pulse options. (Remember, the user won't understand why his 15.4a devices won't talk to each other--he'll just think they're broken.)~~X~O | 0~Callaway, Ed~ed.callaway@motorola.com~1-954-723-8341~1-954-608-7537~Motorola~07~7.5.7b.2~62~~TR~Why so many pulse options, etc.? Can they not be limited to a mandatory one? This seems tremendously complex for no perceived market advantage.~Delete the pulse options. (Remember, the user won't understand why his 15.4a devices won't talk to each other--he'll just think they're broken.)~~X~O | 0~Callaway, Ed~ed.callaway@motorola.com~1-954-723-8341~1-954-608-7537~Motorola~07~7.5.7b.2~62~~TR~Why so many pulse options, etc.? Can they not be limited to a mandatory one? This seems tremendously complex for no perceived market advantage.~Delete the pulse options. (Remember, the user won't understand why his 15.4a devices won't talk to each other--he'll just think they're broken.)~~X~O | 0~Callaway, Ed~ed.callaway@motorola.com~1-954-723-8341~1-954-608-7537~Motorola~07~7.5.7b.2~62~~TR~Why so many pulse options, etc.? Can they not be limited to a mandatory one? This seems tremendously complex for no perceived market advantage.~Delete the pulse options. (Remember, the user won't understand why his 15.4a devices won't talk to each other--he'll just think they're broken.)~~X~O | 0~Callaway, Ed~ed.callaway@motorola.com~1-954-723-8341~1-954-608-7537~Motorola~07~7.5.7b.2~62~~TR~Why so many pulse options, etc.? Can they not be limited to a mandatory one? This seems tremendously complex for no perceived market advantage.~Delete the pulse options. (Remember, the user won't understand why his 15.4a devices won't talk to each other--he'll just think they're broken.)~~X~O | 0~Callaway, Ed~ed.callaway@motorola.com~1-954-723-8341~1-954-608-7537~Motorola~07~7.5.7b.2~62~~TR~Why so many pulse options, etc.? Can they not be limited to a mandatory one? This seems tremendously complex for no perceived market advantage.~Delete the pulse options. (Remember, the user won't understand why his 15.4a devices won't talk to each other--he'll just think they're broken.)~~X~O | 0~Callaway, Ed~ed.callaway@motorola.com~1-954-723-8341~1-954-608-7537~Motorola~07~7.5.7b.2~62~~TR~Why so many pulse options, etc.? Can they not be limited to a mandatory one? This seems tremendously complex for no perceived market advantage.~Delete the pulse options. (Remember, the user won't understand why his 15.4a devices won't talk to each other--he'll just think they're broken.)~~X~O | 0~Callaway, Ed~ed.callaway@motorola.com~1-954-723-8341~1-954-608-7537~Motorola~07~7.5.7b.2~62~~TR~Why so many pulse options, etc.? Can they not be limited to a mandatory one? This seems tremendously complex for no perceived market advantage.~Delete the pulse options. (Remember, the user won't understand why his 15.4a devices won't talk to each other--he'll just think they're broken.)~~X~O | 0~Callaway, Ed~ed.callaway@motorola.com~1-954-723-8341~1-954-608-7537~Motorola~07~7.5.7b.2~62~~TR~Why so many pulse options, etc.? Can they not be limited to a mandatory one? This seems tremendously complex for no perceived market advantage.~Delete the pulse options. (Remember, the user won't understand why his 15.4a devices won't talk to each other--he'll just think they're broken.)~~X~O | 0~Callaway, Ed~ed.callaway@motorola.com~1-954-723-8341~1-954-608-7537~Motorola~07~7.5.7b.2~62~~TR~Why so many pulse options, etc.? Can they not be limited to a mandatory one? This seems tremendously complex for no perceived market advantage.~Delete the pulse options. (Remember, the user won't understand why his 15.4a devices won't talk to each other--he'll just think they're broken.)~~X~O | 0~Callaway, Ed~ed.callaway@motorola.com~1-954-723-8341~1-954-608-7537~Motorola~07~7.5.7b.2~62~~TR~Why so many pulse options, etc.? Can they not be limited to a mandatory one? This seems tremendously complex for no perceived market advantage.~Delete the pulse options. (Remember, the user won't understand why his 15.4a devices won't talk to each other--he'll just think they're broken.)~~X~O | 0~Callaway, Ed~ed.callaway@motorola.com~1-954-723-8341~1-954-608-7537~Motorola~07~7.5.7b.2~62~~TR~Why so many pulse options, etc.? Can they not be limited to a mandatory one? This seems tremendously complex for no perceived market advantage.~Delete the pulse options. (Remember, the user won't understand why his 15.4a devices won't talk to each other--he'll just think they're broken.)~~X~O | 0~Callaway, Ed~ed.callaway@motorola.com~1-954-723-8341~1-954-608-7537~Motorola~07~7.5.7b.2~62~~TR~Why so many pulse options, etc.? Can they not be limited to a mandatory one? This seems tremendously complex for no perceived market advantage.~Delete the pulse options. (Remember, the user won't understand why his 15.4a devices won't talk to each other--he'll just think they're broken.)~~X~O | 0~Callaway, Ed~ed.callaway@motorola.com~1-954-723-8341~1-954-608-7537~Motorola~07~7.5.7b.2~62~~TR~Why so many pulse options, etc.? Can they not be limited to a mandatory one? This seems tremendously complex for no perceived market advantage.~Delete the pulse options. (Remember, the user won't understand why his 15.4a devices won't talk to each other--he'll just think they're broken.)~~X~O | 0~Callaway, Ed~ed.callaway@motorola.com~1-954-723-8341~1-954-608-7537~Motorola~07~7.5.7b.2~62~~TR~Why so many pulse options, etc.? Can they not be limited to a mandatory one? This seems tremendously complex for no perceived market advantage.~Delete the pulse options. (Remember, the user won't understand why his 15.4a devices won't talk to each other--he'll just think they're broken.)~~X~O | 0~Callaway, Ed~ed.callaway@motorola.com~1-954-723-8341~1-954-608-7537~Motorola~07~7.5.7b.2~62~~TR~Why so many pulse options, etc.? Can they not be limited to a mandatory one? This seems tremendously complex for no perceived market advantage.~Delete the pulse options. (Remember, the user won't understand why his 15.4a devices won't talk to each other--he'll just think they're broken.)~~X~O | 0~Callaway, Ed~ed.callaway@motorola.com~1-954-723-8341~1-954-608-7537~Motorola~07~7.5.7b.2~62~~TR~Why so many pulse options, etc.? Can they not be limited to a mandatory one? This seems tremendously complex for no perceived market advantage.~Delete the pulse options. (Remember, the user won't understand why his 15.4a devices won't talk to each other--he'll just think they're broken.)~~X~O | 0~Callaway, Ed~ed.callaway@motorola.com~1-954-723-8341~1-954-608-7537~Motorola~07~7.5.7b.2~62~~TR~Why so many pulse options, etc.? Can they not be limited to a mandatory one? This seems tremendously complex for no perceived market advantage.~Delete the pulse options. (Remember, the user won't understand why his 15.4a devices won't talk to each other--he'll just think they're broken.)~~X~O | 0~Callaway, Ed~ed.callaway@motorola.com~1-954-723-8341~1-954-608-7537~Motorola~07~7.5.7b.2~62~~TR~Why so many pulse options, etc.? Can they not be limited to a mandatory one? This seems tremendously complex for no perceived market advantage.~Delete the pulse options. (Remember, the user won't understand why his 15.4a devices won't talk to each other--he'll just think they're broken.)~~X~O | 0~Callaway, Ed~ed.callaway@motorola.com~1-954-723-8341~1-954-608-7537~Motorola~07~7.5.7b.2~62~~TR~Why so many pulse options, etc.? Can they not be limited to a mandatory one? This seems tremendously complex for no perceived market advantage.~Delete the pulse options. (Remember, the user won't understand why his 15.4a devices won't talk to each other--he'll just think they're broken.)~~X~O | 0~Callaway, Ed~ed.callaway@motorola.com~1-954-723-8341~1-954-608-7537~Motorola~07~7.5.7b.2~62~~TR~Why so many pulse options, etc.? Can they not be limited to a mandatory one? This seems tremendously complex for no perceived market advantage.~Delete the pulse options. (Remember, the user won't understand why his 15.4a devices won't talk to each other--he'll just think they're broken.)~~X~O | 0~Callaway, Ed~ed.callaway@motorola.com~1-954-723-8341~1-954-608-7537~Motorola~07~7.5.7b.2~62~~TR~Why so many pulse options, etc.? Can they not be limited to a mandatory one? This seems tremendously complex for no perceived market advantage.~Delete the pulse options. (Remember, the user won't understand why his 15.4a devices won't talk to each other--he'll just think they're broken.)~~X~O | 0~Callaway, Ed~ed.callaway@motorola.com~1-954-723-8341~1-954-608-7537~Motorola~07~7.5.7b.2~62~~TR~Why so many pulse options, etc.? Can they not be limited to a mandatory one? This seems tremendously complex for no perceived market advantage.~Delete the pulse options. (Remember, the user won't understand why his 15.4a devices won't talk to each other--he'll just think they're broken.)~~X~O | 0~Callaway, Ed~ed.callaway@motorola.com~1-954-723-8341~1-954-608-7537~Motorola~07~7.5.7b.2~62~~TR~Why so many pulse options, etc.? Can they not be limited to a mandatory one? This seems tremendously complex for no perceived market advantage.~Delete the pulse options. (Remember, the user won't understand why his 15.4a devices won't talk to each other--he'll just think they're broken.)~~X~O | 0~Callaway, Ed~ed.callaway@motorola.com~1-954-723-8341~1-954-608-7537~Motorola~07~7.5.7b.2~62~~TR~Why so many pulse options, etc.? Can they not be limited to a mandatory one? This seems tremendously complex for no perceived market advantage.~Delete the pulse options. (Remember, the user won't understand why his 15.4a devices won't talk to each other--he'll just think they're broken.)~~X~O | 0~Callaway, Ed~ed.callaway@motorola.com~1-954-723-8341~1-954-608-7537~Motorola~07~7.5.7b.2~62~~TR~Why so many pulse options, etc.? Can they not be limited to a mandatory one? This seems tremendously complex for no perceived market advantage.~Delete the pulse options. (Remember, the user won't understand why his 15.4a devices won't talk to each other--he'll just think they're broken.)~~X~O | 0~Callaway, Ed~ed.callaway@motorola.com~1-954-723-8341~1-954-608-7537~Motorola~07~7.5.7b.2~62~~TR~Why so many pulse options, etc.? Can they not be limited to a mandatory one? This seems tremendously complex for no perceived market advantage.~Delete the pulse options. (Remember, the user won't understand why his 15.4a devices won't talk to each other--he'll just think they're broken.)~~X~O | 0~Callaway, Ed~ed.callaway@motorola.com~1-954-723-8341~1-954-608-7537~Motorola~07~7.5.7b.2~62~~TR~Why so many pulse options, etc.? Can they not be limited to a mandatory one? This seems tremendously complex for no perceived market advantage.~Delete the pulse options. (Remember, the user won't understand why his 15.4a devices won't talk to each other--he'll just think they're broken.)~~X~O | 0~Callaway, Ed~ed.callaway@motorola.com~1-954-723-8341~1-954-608-7537~Motorola~07~7.5.7b.2~62~~TR~Why so many pulse options, etc.? Can they not be limited to a mandatory one? This seems tremendously complex for no perceived market advantage.~Delete the pulse options. (Remember, the user won't understand why his 15.4a devices won't talk to each other--he'll just think they're broken.)~~X~O | 0~Callaway, Ed~ed.callaway@motorola.com~1-954-723-8341~1-954-608-7537~Motorola~07~7.5.7b.2~62~~TR~Why so many pulse options, etc.? Can they not be limited to a mandatory one? This seems tremendously complex for no perceived market advantage.~Delete the pulse options. (Remember, the user won't understand why his 15.4a devices won't talk to each other--he'll just think they're broken.)~~X~O | 0~Callaway, Ed~ed.callaway@motorola.com~1-954-723-8341~1-954-608-7537~Motorola~07~7.5.7b.2~62~~TR~Why so many pulse options, etc.? Can they not be limited to a mandatory one? This seems tremendously complex for no perceived market advantage.~Delete the pulse options. (Remember, the user won't understand why his 15.4a devices won't talk to each other--he'll just think they're broken.)~~X~O | 0~Callaway, Ed~ed.callaway@motorola.com~1-954-723-8341~1-954-608-7537~Motorola~07~7.5.7b.2~62~~TR~Why so many pulse options, etc.? Can they not be limited to a mandatory one? This seems tremendously complex for no perceived market advantage.~Delete the pulse options. (Remember, the user won't understand why his 15.4a devices won't talk to each other--he'll just think they're broken.)~~X~O | 0~Callaway, Ed~ed.callaway@motorola.com~1-954-723-8341~1-954-608-7537~Motorola~07~7.5.7b.2~62~~TR~Why so many pulse options, etc.? Can they not be limited to a mandatory one? This seems tremendously complex for no perceived market advantage.~Delete the pulse options. (Remember, the user won't understand why his 15.4a devices won't talk to each other--he'll just think they're broken.)~~X~O | 0~Callaway, Ed~ed.callaway@motorola.com~1-954-723-8341~1-954-608-7537~Motorola~07~7.5.7b.2~62~~TR~Why so many pulse options, etc.? Can they not be limited to a mandatory one? This seems tremendously complex for no perceived market advantage.~Delete the pulse options. (Remember, the user won't understand why his 15.4a devices won't talk to each other--he'll just think they're broken.)~~X~O | 0~Callaway, Ed~ed.callaway@motorola.com~1-954-723-8341~1-954-608-7537~Motorola~07~7.5.7b.2~62~~TR~Why so many pulse options, etc.? Can they not be limited to a mandatory one? This seems tremendously complex for no perceived market advantage.~Delete the pulse options. (Remember, the user won't understand why his 15.4a devices won't talk to each other--he'll just think they're broken.)~~X~O | 0~Callaway, Ed~ed.callaway@motorola.com~1-954-723-8341~1-954-608-7537~Motorola~07~7.5.7b.2~62~~TR~Why so many pulse options, etc.? Can they not be limited to a mandatory one? This seems tremendously complex for no perceived market advantage.~Delete the pulse options. (Remember, the user won't understand why his 15.4a devices won't talk to each other--he'll just think they're broken.)~~X~O | 0~Callaway, Ed~ed.callaway@motorola.com~1-954-723-8341~1-954-608-7537~Motorola~07~7.5.7b.2~62~~TR~Why so many pulse options, etc.? Can they not be limited to a mandatory one? This seems tremendously complex for no perceived market advantage.~Delete the pulse options. (Remember, the user won't understand why his 15.4a devices won't talk to each other--he'll just think they're broken.)~~X~O | 0~Callaway, Ed~ed.callaway@motorola.com~1-954-723-8341~1-954-608-7537~Motorola~07~7.5.7b.2~62~~TR~Why so many pulse options, etc.? Can they not be limited to a mandatory one? This seems tremendously complex for no perceived market advantage.~Delete the pulse options. (Remember, the user won't understand why his 15.4a devices won't talk to each other--he'll just think they're broken.)~~X~O | 0~Callaway, Ed~ed.callaway@motorola.com~1-954-723-8341~1-954-608-7537~Motorola~07~7.5.7b.2~62~~TR~Why so many pulse options, etc.? Can they not be limited to a mandatory one? This seems tremendously complex for no perceived market advantage.~Delete the pulse options. (Remember, the user won't understand why his 15.4a devices won't talk to each other--he'll just think they're broken.)~~X~O | 0~Callaway, Ed~ed.callaway@motorola.com~1-954-723-8341~1-954-608-7537~Motorola~07~7.5.7b.2~62~~TR~Why so many pulse options, etc.? Can they not be limited to a mandatory one? This seems tremendously complex for no perceived market advantage.~Delete the pulse options. (Remember, the user won't understand why his 15.4a devices won't talk to each other--he'll just think they're broken.)~~X~O | 0~Callaway, Ed~ed.callaway@motorola.com~1-954-723-8341~1-954-608-7537~Motorola~07~7.5.7b.2~62~~TR~Why so many pulse options, etc.? Can they not be limited to a mandatory one? This seems tremendously complex for no perceived market advantage.~Delete the pulse options. (Remember, the user won't understand why his 15.4a devices won't talk to each other--he'll just think they're broken.)~~X~O | 0~Callaway, Ed~ed.callaway@motorola.com~1-954-723-8341~1-954-608-7537~Motorola~07~7.5.7b.2~62~~TR~Why so many pulse options, etc.? Can they not be limited to a mandatory one? This seems tremendously complex for no perceived market advantage.~Delete the pulse options. (Remember, the user won't understand why his 15.4a devices won't talk to each other--he'll just think they're broken.)~~X~O | 0~Callaway, Ed~ed.callaway@motorola.com~1-954-723-8341~1-954-608-7537~Motorola~07~7.5.7b.2~62~~TR~Why so many pulse options, etc.? Can they not be limited to a mandatory one? This seems tremendously complex for no perceived market advantage.~Delete the pulse options. (Remember, the user won't understand why his 15.4a devices won't talk to each other--he'll just think they're broken.)~~X~O | 0~Callaway, Ed~ed.callaway@motorola.com~1-954-723-8341~1-954-608-7537~Motorola~07~7.5.7b.2~62~~TR~Why so many pulse options, etc.? Can they not be limited to a mandatory one? This seems tremendously complex for no perceived market advantage.~Delete the pulse options. (Remember, the user won't understand why his 15.4a devices won't talk to each other--he'll just think they're broken.)~~X~O | 0~Callaway, Ed~ed.callaway@motorola.com~1-954-723-8341~1-954-608-7537~Motorola~07~7.5.7b.2~62~~TR~Why so many pulse options, etc.? Can they not be limited to a mandatory one? This seems tremendously complex for no perceived market advantage.~Delete the pulse options. (Remember, the user won't understand why his 15.4a devices won't talk to each other--he'll just think they're broken.)~~X~O | 0~Callaway, Ed~ed.callaway@motorola.com~1-954-723-8341~1-954-608-7537~Motorola~07~7.5.7b.2~62~~TR~Why so many pulse options, etc.? Can they not be limited to a mandatory one? This seems tremendously complex for no perceived market advantage.~Delete the pulse options. (Remember, the user won't understand why his 15.4a devices won't talk to each other--he'll just think they're broken.)~~X~O | 0~Callaway, Ed~ed.callaway@motorola.com~1-954-723-8341~1-954-608-7537~Motorola~07~7.5.7b.2~62~~TR~Why so many pulse options, etc.? Can they not be limited to a mandatory one? This seems tremendously complex for no perceived market advantage.~Delete the pulse options. (Remember, the user won't understand why his 15.4a devices won't talk to each other--he'll just think they're broken.)~~X~O | 0~Callaway, Ed~ed.callaway@motorola.com~1-954-723-8341~1-954-608-7537~Motorola~07~7.5.7b.2~62~~TR~Why so many pulse options, etc.? Can they not be limited to a mandatory one? This seems tremendously complex for no perceived market advantage.~Delete the pulse options. (Remember, the user won't understand why his 15.4a devices won't talk to each other--he'll just think they're broken.)~~X~O | 0~Callaway, Ed~ed.callaway@motorola.com~1-954-723-8341~1-954-608-7537~Motorola~07~7.5.7b.2~62~~TR~Why so many pulse options, etc.? Can they not be limited to a mandatory one? This seems tremendously complex for no perceived market advantage.~Delete the pulse options. (Remember, the user won't understand why his 15.4a devices won't talk to each other--he'll just think they're broken.)~~X~O | 0~Callaway, Ed~ed.callaway@motorola.com~1-954-723-8341~1-954-608-7537~Motorola~07~7.5.7b.2~62~~TR~Why so many pulse options, etc.? Can they not be limited to a mandatory one? This seems tremendously complex for no perceived market advantage.~Delete the pulse options. (Remember, the user won't understand why his 15.4a devices won't talk to each other--he'll just think they're broken.)~~X~O | 0~Callaway, Ed~ed.callaway@motorola.com~1-954-723-8341~1-954-608-7537~Motorola~07~7.5.7b.2~62~~TR~Why so many pulse options, etc.? Can they not be limited to a mandatory one? This seems tremendously complex for no perceived market advantage.~Delete the pulse options. (Remember, the user won't understand why his 15.4a devices won't talk to each other--he'll just think they're broken.)~~X~O | 0~Callaway, Ed~ed.callaway@motorola.com~1-954-723-8341~1-954-608-7537~Motorola~07~7.5.7b.2~62~~TR~Why so many pulse options, etc.? Can they not be limited to a mandatory one? This seems tremendously complex for no perceived market advantage.~Delete the pulse options. (Remember, the user won't understand why his 15.4a devices won't talk to each other--he'll just think they're broken.)~~X~O | 0~Callaway, Ed~ed.callaway@motorola.com~1-954-723-8341~1-954-608-7537~Motorola~07~7.5.7b.2~62~~TR~Why so many pulse options, etc.? Can they not be limited to a mandatory one? This seems tremendously complex for no perceived market advantage.~Delete the pulse options. (Remember, the user won't understand why his 15.4a devices won't talk to each other--he'll just think they're broken.)~~X~O | 0~Callaway, Ed~ed.callaway@motorola.com~1-954-723-8341~1-954-608-7537~Motorola~07~7.5.7b.2~62~~TR~Why so many pulse options, etc.? Can they not be limited to a mandatory one? This seems tremendously complex for no perceived market advantage.~Delete the pulse options. (Remember, the user won't understand why his 15.4a devices won't talk to each other--he'll just think they're broken.)~~X~O | 0~Callaway, Ed~ed.callaway@motorola.com~1-954-723-8341~1-954-608-7537~Motorola~07~7.5.7b.2~62~~TR~Why so many pulse options, etc.? Can they not be limited to a mandatory one? This seems tremendously complex for no perceived market advantage.~Delete the pulse options. (Remember, the user won't understand why his 15.4a devices won't talk to each other--he'll just think they're broken.)~~X~O | 0~Callaway, Ed~ed.callaway@motorola.com~1-954-723-8341~1-954-608-7537~Motorola~07~7.5.7b.2~62~~TR~Why so many pulse options, etc.? Can they not be limited to a mandatory one? This seems tremendously complex for no perceived market advantage.~Delete the pulse options. (Remember, the user won't understand why his 15.4a devices won't talk to each other--he'll just think they're broken.)~~X~O | 0~Callaway, Ed~ed.callaway@motorola.com~1-954-723-8341~1-954-608-7537~Motorola~07~7.5.7b.2~62~~TR~Why so many pulse options, etc.? Can they not be limited to a mandatory one? This seems tremendously complex for no perceived market advantage.~Delete the pulse options. (Remember, the user won't understand why his 15.4a devices won't talk to each other--he'll just think they're broken.)~~X~O | 0~Callaway, Ed~ed.callaway@motorola.com~1-954-723-8341~1-954-608-7537~Motorola~07~7.5.7b.2~62~~TR~Why so many pulse options, etc.? Can they not be limited to a mandatory one? This seems tremendously complex for no perceived market advantage.~Delete the pulse options. (Remember, the user won't understand why his 15.4a devices won't talk to each other--he'll just think they're broken.)~~X~O | 0~Callaway, Ed~ed.callaway@motorola.com~1-954-723-8341~1-954-608-7537~Motorola~07~7.5.7b.2~62~~TR~Why so many pulse options, etc.? Can they not be limited to a mandatory one? This seems tremendously complex for no perceived market advantage.~Delete the pulse options. (Remember, the user won't understand why his 15.4a devices won't talk to each other--he'll just think they're broken.)~~X~O | 0~Callaway, Ed~ed.callaway@motorola.com~1-954-723-8341~1-954-608-7537~Motorola~07~7.5.7b.2~62~~TR~Why so many pulse options, etc.? Can they not be limited to a mandatory one? This seems tremendously complex for no perceived market advantage.~Delete the pulse options. (Remember, the user won't understand why his 15.4a devices won't talk to each other--he'll just think they're broken.)~~X~O | 0~Callaway, Ed~ed.callaway@motorola.com~1-954-723-8341~1-954-608-7537~Motorola~07~7.5.7b.2~62~~TR~Why so many pulse options, etc.? Can they not be limited to a mandatory one? This seems tremendously complex for no perceived market advantage.~Delete the pulse options. (Remember, the user won't understand why his 15.4a devices won't talk to each other--he'll just think they're broken.)~~X~O | 0~Callaway, Ed~ed.callaway@motorola.com~1-954-723-8341~1-954-608-7537~Motorola~07~7.5.7b.2~62~~TR~Why so many pulse options, etc.? Can they not be limited to a mandatory one? This seems tremendously complex for no perceived market advantage.~Delete the pulse options. (Remember, the user won't understand why his 15.4a devices won't talk to each other--he'll just think they're broken.)~~X~O | 0~Callaway, Ed~ed.callaway@motorola.com~1-954-723-8341~1-954-608-7537~Motorola~07~7.5.7b.2~62~~TR~Why so many pulse options, etc.? Can they not be limited to a mandatory one? This seems tremendously complex for no perceived market advantage.~Delete the pulse options. (Remember, the user won't understand why his 15.4a devices won't talk to each other--he'll just think they're broken.)~~X~O | 0~Callaway, Ed~ed.callaway@motorola.com~1-954-723-8341~1-954-608-7537~Motorola~07~7.5.7b.2~62~~TR~Why so many pulse options, etc.? Can they not be limited to a mandatory one? This seems tremendously complex for no perceived market advantage.~Delete the pulse options. (Remember, the user won't understand why his 15.4a devices won't talk to each other--he'll just think they're broken.)~~X~O | 0~Callaway, Ed~ed.callaway@motorola.com~1-954-723-8341~1-954-608-7537~Motorola~07~7.5.7b.2~62~~TR~Why so many pulse options, etc.? Can they not be limited to a mandatory one? This seems tremendously complex for no perceived market advantage.~Delete the pulse options. (Remember, the user won't understand why his 15.4a devices won't talk to each other--he'll just think they're broken.)~~X~O | 0~Callaway, Ed~ed.callaway@motorola.com~1-954-723-8341~1-954-608-7537~Motorola~07~7.5.7b.2~62~~TR~Why so many pulse options, etc.? Can they not be limited to a mandatory one? This seems tremendously complex for no perceived market advantage.~Delete the pulse options. (Remember, the user won't understand why his 15.4a devices won't talk to each other--he'll just think they're broken.)~~X~O | 0~Callaway, Ed~ed.callaway@motorola.com~1-954-723-8341~1-954-608-7537~Motorola~07~7.5.7b.2~62~~TR~Why so many pulse options, etc.? Can they not be limited to a mandatory one? This seems tremendously complex for no perceived market advantage.~Delete the pulse options. (Remember, the user won't understand why his 15.4a devices won't talk to each other--he'll just think they're broken.)~~X~O | 0~Callaway, Ed~ed.callaway@motorola.com~1-954-723-8341~1-954-608-7537~Motorola~07~7.5.7b.2~62~~TR~Why so many pulse options, etc.? Can they not be limited to a mandatory one? This seems tremendously complex for no perceived market advantage.~Delete the pulse options. (Remember, the user won't understand why his 15.4a devices won't talk to each other--he'll just think they're broken.)~~X~O | 0~Callaway, Ed~ed.callaway@motorola.com~1-954-723-8341~1-954-608-7537~Motorola~07~7.5.7b.2~62~~TR~Why so many pulse options, etc.? Can they not be limited to a mandatory one? This seems tremendously complex for no perceived market advantage.~Delete the pulse options. (Remember, the user won't understand why his 15.4a devices won't talk to each other--he'll just think they're broken.)~~X~O | 0~Callaway, Ed~ed.callaway@motorola.com~1-954-723-8341~1-954-608-7537~Motorola~07~7.5.7b.2~62~~TR~Why so many pulse options, etc.? Can they not be limited to a mandatory one? This seems tremendously complex for no perceived market advantage.~Delete the pulse options. (Remember, the user won't understand why his 15.4a devices won't talk to each other--he'll just think they're broken.)~~X~O | 0~Callaway, Ed~ed.callaway@motorola.com~1-954-723-8341~1-954-608-7537~Motorola~07~7.5.7b.2~62~~TR~Why so many pulse options, etc.? Can they not be limited to a mandatory one? This seems tremendously complex for no perceived market advantage.~Delete the pulse options. (Remember, the user won't understand why his 15.4a devices won't talk to each other--he'll just think they're broken.)~~X~O | 0~Callaway, Ed~ed.callaway@motorola.com~1-954-723-8341~1-954-608-7537~Motorola~07~7.5.7b.2~62~~TR~Why so many pulse options, etc.? Can they not be limited to a mandatory one? This seems tremendously complex for no perceived market advantage.~Delete the pulse options. (Remember, the user won't understand why his 15.4a devices won't talk to each other--he'll just think they're broken.)~~X~O | 0~Callaway, Ed~ed.callaway@motorola.com~1-954-723-8341~1-954-608-7537~Motorola~07~7.5.7b.2~62~~TR~Why so many pulse options, etc.? Can they not be limited to a mandatory one? This seems tremendously complex for no perceived market advantage.~Delete the pulse options. (Remember, the user won't understand why his 15.4a devices won't talk to each other--he'll just think they're broken.)~~X~O | 0~Callaway, Ed~ed.callaway@motorola.com~1-954-723-8341~1-954-608-7537~Motorola~07~7.5.7b.2~62~~TR~Why so many pulse options, etc.? Can they not be limited to a mandatory one? This seems tremendously complex for no perceived market advantage.~Delete the pulse options. (Remember, the user won't understand why his 15.4a devices won't talk to each other--he'll just think they're broken.)~~X~O | 0~Callaway, Ed~ed.callaway@motorola.com~1-954-723-8341~1-954-608-7537~Motorola~07~7.5.7b.2~62~~TR~Why so many pulse options, etc.? Can they not be limited to a mandatory one? This seems tremendously complex for no perceived market advantage.~Delete the pulse options. (Remember, the user won't understand why his 15.4a devices won't talk to each other--he'll just think they're broken.)~~X~O | 0~Callaway, Ed~ed.callaway@motorola.com~1-954-723-8341~1-954-608-7537~Motorola~07~7.5.7b.2~62~~TR~Why so many pulse options, etc.? Can they not be limited to a mandatory one? This seems tremendously complex for no perceived market advantage.~Delete the pulse options. (Remember, the user won't understand why his 15.4a devices won't talk to each other--he'll just think they're broken.)~~X~O | 0~Callaway, Ed~ed.callaway@motorola.com~1-954-723-8341~1-954-608-7537~Motorola~07~7.5.7b.2~62~~TR~Why so many pulse options, etc.? Can they not be limited to a mandatory one? This seems tremendously complex for no perceived market advantage.~Delete the pulse options. (Remember, the user won't understand why his 15.4a devices won't talk to each other--he'll just think they're broken.)~~X~O | 0~Callaway, Ed~ed.callaway@motorola.com~1-954-723-8341~1-954-608-7537~Motorola~07~7.5.7b.2~62~~TR~Why so many pulse options, etc.? Can they not be limited to a mandatory one? This seems tremendously complex for no perceived market advantage.~Delete the pulse options. (Remember, the user won't understand why his 15.4a devices won't talk to each other--he'll just think they're broken.)~~X~O | 0~Callaway, Ed~ed.callaway@motorola.com~1-954-723-8341~1-954-608-7537~Motorola~07~7.5.7b.2~62~~TR~Why so many pulse options, etc.? Can they not be limited to a mandatory one? This seems tremendously complex for no perceived market advantage.~Delete the pulse options. (Remember, the user won't understand why his 15.4a devices won't talk to each other--he'll just think they're broken.)~~X~O | 0~Callaway, Ed~ed.callaway@motorola.com~1-954-723-8341~1-954-608-7537~Motorola~07~7.5.7b.2~62~~TR~Why so many pulse options, etc.? Can they not be limited to a mandatory one? This seems tremendously complex for no perceived market advantage.~Delete the pulse options. (Remember, the user won't understand why his 15.4a devices won't talk to each other--he'll just think they're broken.)~~X~O | 0~Callaway, Ed~ed.callaway@motorola.com~1-954-723-8341~1-954-608-7537~Motorola~07~7.5.7b.2~62~~TR~Why so many pulse options, etc.? Can they not be limited to a mandatory one? This seems tremendously complex for no perceived market advantage.~Delete the pulse options. (Remember, the user won't understand why his 15.4a devices won't talk to each other--he'll just think they're broken.)~~X~O | 0~Callaway, Ed~ed.callaway@motorola.com~1-954-723-8341~1-954-608-7537~Motorola~07~7.5.7b.2~62~~TR~Why so many pulse options, etc.? Can they not be limited to a mandatory one? This seems tremendously complex for no perceived market advantage.~Delete the pulse options. (Remember, the user won't understand why his 15.4a devices won't talk to each other--he'll just think they're broken.)~~X~O | 0~Callaway, Ed~ed.callaway@motorola.com~1-954-723-8341~1-954-608-7537~Motorola~07~7.5.7b.2~62~~TR~Why so many pulse options, etc.? Can they not be limited to a mandatory one? This seems tremendously complex for no perceived market advantage.~Delete the pulse options. (Remember, the user won't understand why his 15.4a devices won't talk to each other--he'll just think they're broken.)~~X~O | 0~Callaway, Ed~ed.callaway@motorola.com~1-954-723-8341~1-954-608-7537~Motorola~07~7.5.7b.2~62~~TR~Why so many pulse options, etc.? Can they not be limited to a mandatory one? This seems tremendously complex for no perceived market advantage.~Delete the pulse options. (Remember, the user won't understand why his 15.4a devices won't talk to each other--he'll just think they're broken.)~~X~O | 0~Callaway, Ed~ed.callaway@motorola.com~1-954-723-8341~1-954-608-7537~Motorola~07~7.5.7b.2~62~~TR~Why so many pulse options, etc.? Can they not be limited to a mandatory one? This seems tremendously complex for no perceived market advantage.~Delete the pulse options. (Remember, the user won't understand why his 15.4a devices won't talk to each other--he'll just think they're broken.)~~X~O | 0~Callaway, Ed~ed.callaway@motorola.com~1-954-723-8341~1-954-608-7537~Motorola~07~7.5.7b.2~62~~TR~Why so many pulse options, etc.? Can they not be limited to a mandatory one? This seems tremendously complex for no perceived market advantage.~Delete the pulse options. (Remember, the user won't understand why his 15.4a devices won't talk to each other--he'll just think they're broken.)~~X~O | 0~Callaway, Ed~ed.callaway@motorola.com~1-954-723-8341~1-954-608-7537~Motorola~07~7.5.7b.2~62~~TR~Why so many pulse options, etc.? Can they not be limited to a mandatory one? This seems tremendously complex for no perceived market advantage.~Delete the pulse options. (Remember, the user won't understand why his 15.4a devices won't talk to each other--he'll just think they're broken.)~~X~O | 0~Callaway, Ed~ed.callaway@motorola.com~1-954-723-8341~1-954-608-7537~Motorola~07~7.5.7b.2~62~~TR~Why so many pulse options, etc.? Can they not be limited to a mandatory one? This seems tremendously complex for no perceived market advantage.~Delete the pulse options. (Remember, the user won't understand why his 15.4a devices won't talk to each other--he'll just think they're broken.)~~X~O | 0~Callaway, Ed~ed.callaway@motorola.com~1-954-723-8341~1-954-608-7537~Motorola~07~7.5.7b.2~62~~TR~Why so many pulse options, etc.? Can they not be limited to a mandatory one? This seems tremendously complex for no perceived market advantage.~Delete the pulse options. (Remember, the user won't understand why his 15.4a devices won't talk to each other--he'll just think they're broken.)~~X~O | 0~Callaway, Ed~ed.callaway@motorola.com~1-954-723-8341~1-954-608-7537~Motorola~07~7.5.7b.2~62~~TR~Why so many pulse options, etc.? Can they not be limited to a mandatory one? This seems tremendously complex for no perceived market advantage.~Delete the pulse options. (Remember, the user won't understand why his 15.4a devices won't talk to each other--he'll just think they're broken.)~~X~O | 0~Callaway, Ed~ed.callaway@motorola.com~1-954-723-8341~1-954-608-7537~Motorola~07~7.5.7b.2~62~~TR~Why so many pulse options, etc.? Can they not be limited to a mandatory one? This seems tremendously complex for no perceived market advantage.~Delete the pulse options. (Remember, the user won't understand why his 15.4a devices won't talk to each other--he'll just think they're broken.)~~X~O | 0~Callaway, Ed~ed.callaway@motorola.com~1-954-723-8341~1-954-608-7537~Motorola~07~7.5.7b.2~62~~TR~Why so many pulse options, etc.? Can they not be limited to a mandatory one? This seems tremendously complex for no perceived market advantage.~Delete the pulse options. (Remember, the user won't understand why his 15.4a devices won't talk to each other--he'll just think they're broken.)~~X~O | 0~Callaway, Ed~ed.callaway@motorola.com~1-954-723-8341~1-954-608-7537~Motorola~07~7.5.7b.2~62~~TR~Why so many pulse options, etc.? Can they not be limited to a mandatory one? This seems tremendously complex for no perceived market advantage.~Delete the pulse options. (Remember, the user won't understand why his 15.4a devices won't talk to each other--he'll just think they're broken.)~~X~O | 0~Callaway, Ed~ed.callaway@motorola.com~1-954-723-8341~1-954-608-7537~Motorola~07~7.5.7b.2~62~~TR~Why so many pulse options, etc.? Can they not be limited to a mandatory one? This seems tremendously complex for no perceived market advantage.~Delete the pulse options. (Remember, the user won't understand why his 15.4a devices won't talk to each other--he'll just think they're broken.)~~X~O | 0~Callaway, Ed~ed.callaway@motorola.com~1-954-723-8341~1-954-608-7537~Motorola~07~7.5.7b.2~62~~TR~Why so many pulse options, etc.? Can they not be limited to a mandatory one? This seems tremendously complex for no perceived market advantage.~Delete the pulse options. (Remember, the user won't understand why his 15.4a devices won't talk to each other--he'll just think they're broken.)~~X~O | 0~Callaway, Ed~ed.callaway@motorola.com~1-954-723-8341~1-954-608-7537~Motorola~07~7.5.7b.2~62~~TR~Why so many pulse options, etc.? Can they not be limited to a mandatory one? This seems tremendously complex for no perceived market advantage.~Delete the pulse options. (Remember, the user won't understand why his 15.4a devices won't talk to each other--he'll just think they're broken.)~~X~O | 0~Callaway, Ed~ed.callaway@motorola.com~1-954-723-8341~1-954-608-7537~Motorola~07~7.5.7b.2~62~~TR~Why so many pulse options, etc.? Can they not be limited to a mandatory one? This seems tremendously complex for no perceived market advantage.~Delete the pulse options. (Remember, the user won't understand why his 15.4a devices won't talk to each other--he'll just think they're broken.)~~X~O | 0~Callaway, Ed~ed.callaway@motorola.com~1-954-723-8341~1-954-608-7537~Motorola~07~7.5.7b.2~62~~TR~Why so many pulse options, etc.? Can they not be limited to a mandatory one? This seems tremendously complex for no perceived market advantage.~Delete the pulse options. (Remember, the user won't understand why his 15.4a devices won't talk to each other--he'll just think they're broken.)~~X~O | 0~Callaway, Ed~ed.callaway@motorola.com~1-954-723-8341~1-954-608-7537~Motorola~07~7.5.7b.2~62~~TR~Why so many pulse options, etc.? Can they not be limited to a mandatory one? This seems tremendously complex for no perceived market advantage.~Delete the pulse options. (Remember, the user won't understand why his 15.4a devices won't talk to each other--he'll just think they're broken.)~~X~O | 0~Callaway, Ed~ed.callaway@motorola.com~1-954-723-8341~1-954-608-7537~Motorola~07~7.5.7b.2~62~~TR~Why so many pulse options, etc.? Can they not be limited to a mandatory one? This seems tremendously complex for no perceived market advantage.~Delete the pulse options. (Remember, the user won't understand why his 15.4a devices won't talk to each other--he'll just think they're broken.)~~X~O | 0~Callaway, Ed~ed.callaway@motorola.com~1-954-723-8341~1-954-608-7537~Motorola~07~7.5.7b.2~62~~TR~Why so many pulse options, etc.? Can they not be limited to a mandatory one? This seems tremendously complex for no perceived market advantage.~Delete the pulse options. (Remember, the user won't understand why his 15.4a devices won't talk to each other--he'll just think they're broken.)~~X~O | 0~Callaway, Ed~ed.callaway@motorola.com~1-954-723-8341~1-954-608-7537~Motorola~07~7.5.7b.2~62~~TR~Why so many pulse options, etc.? Can they not be limited to a mandatory one? This seems tremendously complex for no perceived market advantage.~Delete the pulse options. (Remember, the user won't understand why his 15.4a devices won't talk to each other--he'll just think they're broken.)~~X~O | 0~Callaway, Ed~ed.callaway@motorola.com~1-954-723-8341~1-954-608-7537~Motorola~07~7.5.7b.2~62~~TR~Why so many pulse options, etc.? Can they not be limited to a mandatory one? This seems tremendously complex for no perceived market advantage.~Delete the pulse options. (Remember, the user won't understand why his 15.4a devices won't talk to each other--he'll just think they're broken.)~~X~O
Callaway, Ed | Motorola | D | D1 | 64 |  | TR | This first draft simply outlines the topics covered in the informative annex, each section bearing descriptive text which will be replaced in future versions with detailed explanation, figures, examples, etc. These have not been included in the draft version due to the imposed size quotes. Moreover, the draft offers the group members the opportunity to recommend additional text in this annex.--Absolutely not! Voters are not here to do your work for you--we should be evaluating a completed draft, not supplying text. | Do your own work! Complete the draft before you send it to ballot. |  |  |  | 0~Callaway, Ed~ed.callaway@motorola.com~1-954-723-8341~1-954-608-7537~Motorola~D~D1~64~~TR~"This first draft simply outlines the topics covered in the informative annex, each section bearing descriptive text which will be replaced in future versions with detailed explanation, figures, examples, etc. These have not been included in the draft version due to the imposed size quotes. Moreover, the draft offers the group members the opportunity to recommend additional text in this annex."--Absolutely not! Voters are not here to do your work for you--we should be evaluating a completed draft, not supplying text.~Do your own work! Complete the draft before you send it to ballot.~~X~O | 0~Callaway, Ed~ed.callaway@motorola.com~1-954-723-8341~1-954-608-7537~Motorola~D~D1~64~~TR~"This first draft simply outlines the topics covered in the informative annex, each section bearing descriptive text which will be replaced in future versions with detailed explanation, figures, examples, etc. These have not been included in the draft version due to the imposed size quotes. Moreover, the draft offers the group members the opportunity to recommend additional text in this annex."--Absolutely not! Voters are not here to do your work for you--we should be evaluating a completed draft, not supplying text.~Do your own work! Complete the draft before you send it to ballot.~~X~O | 0~Callaway, Ed~ed.callaway@motorola.com~1-954-723-8341~1-954-608-7537~Motorola~D~D1~64~~TR~"This first draft simply outlines the topics covered in the informative annex, each section bearing descriptive text which will be replaced in future versions with detailed explanation, figures, examples, etc. These have not been included in the draft version due to the imposed size quotes. Moreover, the draft offers the group members the opportunity to recommend additional text in this annex."--Absolutely not! Voters are not here to do your work for you--we should be evaluating a completed draft, not supplying text.~Do your own work! Complete the draft before you send it to ballot.~~X~O | 0~Callaway, Ed~ed.callaway@motorola.com~1-954-723-8341~1-954-608-7537~Motorola~D~D1~64~~TR~"This first draft simply outlines the topics covered in the informative annex, each section bearing descriptive text which will be replaced in future versions with detailed explanation, figures, examples, etc. These have not been included in the draft version due to the imposed size quotes. Moreover, the draft offers the group members the opportunity to recommend additional text in this annex."--Absolutely not! Voters are not here to do your work for you--we should be evaluating a completed draft, not supplying text.~Do your own work! Complete the draft before you send it to ballot.~~X~O | 0~Callaway, Ed~ed.callaway@motorola.com~1-954-723-8341~1-954-608-7537~Motorola~D~D1~64~~TR~"This first draft simply outlines the topics covered in the informative annex, each section bearing descriptive text which will be replaced in future versions with detailed explanation, figures, examples, etc. These have not been included in the draft version due to the imposed size quotes. Moreover, the draft offers the group members the opportunity to recommend additional text in this annex."--Absolutely not! Voters are not here to do your work for you--we should be evaluating a completed draft, not supplying text.~Do your own work! Complete the draft before you send it to ballot.~~X~O | 0~Callaway, Ed~ed.callaway@motorola.com~1-954-723-8341~1-954-608-7537~Motorola~D~D1~64~~TR~"This first draft simply outlines the topics covered in the informative annex, each section bearing descriptive text which will be replaced in future versions with detailed explanation, figures, examples, etc. These have not been included in the draft version due to the imposed size quotes. Moreover, the draft offers the group members the opportunity to recommend additional text in this annex."--Absolutely not! Voters are not here to do your work for you--we should be evaluating a completed draft, not supplying text.~Do your own work! Complete the draft before you send it to ballot.~~X~O | 0~Callaway, Ed~ed.callaway@motorola.com~1-954-723-8341~1-954-608-7537~Motorola~D~D1~64~~TR~"This first draft simply outlines the topics covered in the informative annex, each section bearing descriptive text which will be replaced in future versions with detailed explanation, figures, examples, etc. These have not been included in the draft version due to the imposed size quotes. Moreover, the draft offers the group members the opportunity to recommend additional text in this annex."--Absolutely not! Voters are not here to do your work for you--we should be evaluating a completed draft, not supplying text.~Do your own work! Complete the draft before you send it to ballot.~~X~O | 0~Callaway, Ed~ed.callaway@motorola.com~1-954-723-8341~1-954-608-7537~Motorola~D~D1~64~~TR~"This first draft simply outlines the topics covered in the informative annex, each section bearing descriptive text which will be replaced in future versions with detailed explanation, figures, examples, etc. These have not been included in the draft version due to the imposed size quotes. Moreover, the draft offers the group members the opportunity to recommend additional text in this annex."--Absolutely not! Voters are not here to do your work for you--we should be evaluating a completed draft, not supplying text.~Do your own work! Complete the draft before you send it to ballot.~~X~O | 0~Callaway, Ed~ed.callaway@motorola.com~1-954-723-8341~1-954-608-7537~Motorola~D~D1~64~~TR~"This first draft simply outlines the topics covered in the informative annex, each section bearing descriptive text which will be replaced in future versions with detailed explanation, figures, examples, etc. These have not been included in the draft version due to the imposed size quotes. Moreover, the draft offers the group members the opportunity to recommend additional text in this annex."--Absolutely not! Voters are not here to do your work for you--we should be evaluating a completed draft, not supplying text.~Do your own work! Complete the draft before you send it to ballot.~~X~O | 0~Callaway, Ed~ed.callaway@motorola.com~1-954-723-8341~1-954-608-7537~Motorola~D~D1~64~~TR~"This first draft simply outlines the topics covered in the informative annex, each section bearing descriptive text which will be replaced in future versions with detailed explanation, figures, examples, etc. These have not been included in the draft version due to the imposed size quotes. Moreover, the draft offers the group members the opportunity to recommend additional text in this annex."--Absolutely not! Voters are not here to do your work for you--we should be evaluating a completed draft, not supplying text.~Do your own work! Complete the draft before you send it to ballot.~~X~O | 0~Callaway, Ed~ed.callaway@motorola.com~1-954-723-8341~1-954-608-7537~Motorola~D~D1~64~~TR~"This first draft simply outlines the topics covered in the informative annex, each section bearing descriptive text which will be replaced in future versions with detailed explanation, figures, examples, etc. These have not been included in the draft version due to the imposed size quotes. Moreover, the draft offers the group members the opportunity to recommend additional text in this annex."--Absolutely not! Voters are not here to do your work for you--we should be evaluating a completed draft, not supplying text.~Do your own work! Complete the draft before you send it to ballot.~~X~O | 0~Callaway, Ed~ed.callaway@motorola.com~1-954-723-8341~1-954-608-7537~Motorola~D~D1~64~~TR~"This first draft simply outlines the topics covered in the informative annex, each section bearing descriptive text which will be replaced in future versions with detailed explanation, figures, examples, etc. These have not been included in the draft version due to the imposed size quotes. Moreover, the draft offers the group members the opportunity to recommend additional text in this annex."--Absolutely not! Voters are not here to do your work for you--we should be evaluating a completed draft, not supplying text.~Do your own work! Complete the draft before you send it to ballot.~~X~O | 0~Callaway, Ed~ed.callaway@motorola.com~1-954-723-8341~1-954-608-7537~Motorola~D~D1~64~~TR~"This first draft simply outlines the topics covered in the informative annex, each section bearing descriptive text which will be replaced in future versions with detailed explanation, figures, examples, etc. These have not been included in the draft version due to the imposed size quotes. Moreover, the draft offers the group members the opportunity to recommend additional text in this annex."--Absolutely not! Voters are not here to do your work for you--we should be evaluating a completed draft, not supplying text.~Do your own work! Complete the draft before you send it to ballot.~~X~O | 0~Callaway, Ed~ed.callaway@motorola.com~1-954-723-8341~1-954-608-7537~Motorola~D~D1~64~~TR~"This first draft simply outlines the topics covered in the informative annex, each section bearing descriptive text which will be replaced in future versions with detailed explanation, figures, examples, etc. These have not been included in the draft version due to the imposed size quotes. Moreover, the draft offers the group members the opportunity to recommend additional text in this annex."--Absolutely not! Voters are not here to do your work for you--we should be evaluating a completed draft, not supplying text.~Do your own work! Complete the draft before you send it to ballot.~~X~O | 0~Callaway, Ed~ed.callaway@motorola.com~1-954-723-8341~1-954-608-7537~Motorola~D~D1~64~~TR~"This first draft simply outlines the topics covered in the informative annex, each section bearing descriptive text which will be replaced in future versions with detailed explanation, figures, examples, etc. These have not been included in the draft version due to the imposed size quotes. Moreover, the draft offers the group members the opportunity to recommend additional text in this annex."--Absolutely not! Voters are not here to do your work for you--we should be evaluating a completed draft, not supplying text.~Do your own work! Complete the draft before you send it to ballot.~~X~O | 0~Callaway, Ed~ed.callaway@motorola.com~1-954-723-8341~1-954-608-7537~Motorola~D~D1~64~~TR~"This first draft simply outlines the topics covered in the informative annex, each section bearing descriptive text which will be replaced in future versions with detailed explanation, figures, examples, etc. These have not been included in the draft version due to the imposed size quotes. Moreover, the draft offers the group members the opportunity to recommend additional text in this annex."--Absolutely not! Voters are not here to do your work for you--we should be evaluating a completed draft, not supplying text.~Do your own work! Complete the draft before you send it to ballot.~~X~O | 0~Callaway, Ed~ed.callaway@motorola.com~1-954-723-8341~1-954-608-7537~Motorola~D~D1~64~~TR~"This first draft simply outlines the topics covered in the informative annex, each section bearing descriptive text which will be replaced in future versions with detailed explanation, figures, examples, etc. These have not been included in the draft version due to the imposed size quotes. Moreover, the draft offers the group members the opportunity to recommend additional text in this annex."--Absolutely not! Voters are not here to do your work for you--we should be evaluating a completed draft, not supplying text.~Do your own work! Complete the draft before you send it to ballot.~~X~O | 0~Callaway, Ed~ed.callaway@motorola.com~1-954-723-8341~1-954-608-7537~Motorola~D~D1~64~~TR~"This first draft simply outlines the topics covered in the informative annex, each section bearing descriptive text which will be replaced in future versions with detailed explanation, figures, examples, etc. These have not been included in the draft version due to the imposed size quotes. Moreover, the draft offers the group members the opportunity to recommend additional text in this annex."--Absolutely not! Voters are not here to do your work for you--we should be evaluating a completed draft, not supplying text.~Do your own work! Complete the draft before you send it to ballot.~~X~O | 0~Callaway, Ed~ed.callaway@motorola.com~1-954-723-8341~1-954-608-7537~Motorola~D~D1~64~~TR~"This first draft simply outlines the topics covered in the informative annex, each section bearing descriptive text which will be replaced in future versions with detailed explanation, figures, examples, etc. These have not been included in the draft version due to the imposed size quotes. Moreover, the draft offers the group members the opportunity to recommend additional text in this annex."--Absolutely not! Voters are not here to do your work for you--we should be evaluating a completed draft, not supplying text.~Do your own work! Complete the draft before you send it to ballot.~~X~O | 0~Callaway, Ed~ed.callaway@motorola.com~1-954-723-8341~1-954-608-7537~Motorola~D~D1~64~~TR~"This first draft simply outlines the topics covered in the informative annex, each section bearing descriptive text which will be replaced in future versions with detailed explanation, figures, examples, etc. These have not been included in the draft version due to the imposed size quotes. Moreover, the draft offers the group members the opportunity to recommend additional text in this annex."--Absolutely not! Voters are not here to do your work for you--we should be evaluating a completed draft, not supplying text.~Do your own work! Complete the draft before you send it to ballot.~~X~O | 0~Callaway, Ed~ed.callaway@motorola.com~1-954-723-8341~1-954-608-7537~Motorola~D~D1~64~~TR~"This first draft simply outlines the topics covered in the informative annex, each section bearing descriptive text which will be replaced in future versions with detailed explanation, figures, examples, etc. These have not been included in the draft version due to the imposed size quotes. Moreover, the draft offers the group members the opportunity to recommend additional text in this annex."--Absolutely not! Voters are not here to do your work for you--we should be evaluating a completed draft, not supplying text.~Do your own work! Complete the draft before you send it to ballot.~~X~O | 0~Callaway, Ed~ed.callaway@motorola.com~1-954-723-8341~1-954-608-7537~Motorola~D~D1~64~~TR~"This first draft simply outlines the topics covered in the informative annex, each section bearing descriptive text which will be replaced in future versions with detailed explanation, figures, examples, etc. These have not been included in the draft version due to the imposed size quotes. Moreover, the draft offers the group members the opportunity to recommend additional text in this annex."--Absolutely not! Voters are not here to do your work for you--we should be evaluating a completed draft, not supplying text.~Do your own work! Complete the draft before you send it to ballot.~~X~O | 0~Callaway, Ed~ed.callaway@motorola.com~1-954-723-8341~1-954-608-7537~Motorola~D~D1~64~~TR~"This first draft simply outlines the topics covered in the informative annex, each section bearing descriptive text which will be replaced in future versions with detailed explanation, figures, examples, etc. These have not been included in the draft version due to the imposed size quotes. Moreover, the draft offers the group members the opportunity to recommend additional text in this annex."--Absolutely not! Voters are not here to do your work for you--we should be evaluating a completed draft, not supplying text.~Do your own work! Complete the draft before you send it to ballot.~~X~O | 0~Callaway, Ed~ed.callaway@motorola.com~1-954-723-8341~1-954-608-7537~Motorola~D~D1~64~~TR~"This first draft simply outlines the topics covered in the informative annex, each section bearing descriptive text which will be replaced in future versions with detailed explanation, figures, examples, etc. These have not been included in the draft version due to the imposed size quotes. Moreover, the draft offers the group members the opportunity to recommend additional text in this annex."--Absolutely not! Voters are not here to do your work for you--we should be evaluating a completed draft, not supplying text.~Do your own work! Complete the draft before you send it to ballot.~~X~O | 0~Callaway, Ed~ed.callaway@motorola.com~1-954-723-8341~1-954-608-7537~Motorola~D~D1~64~~TR~"This first draft simply outlines the topics covered in the informative annex, each section bearing descriptive text which will be replaced in future versions with detailed explanation, figures, examples, etc. These have not been included in the draft version due to the imposed size quotes. Moreover, the draft offers the group members the opportunity to recommend additional text in this annex."--Absolutely not! Voters are not here to do your work for you--we should be evaluating a completed draft, not supplying text.~Do your own work! Complete the draft before you send it to ballot.~~X~O | 0~Callaway, Ed~ed.callaway@motorola.com~1-954-723-8341~1-954-608-7537~Motorola~D~D1~64~~TR~"This first draft simply outlines the topics covered in the informative annex, each section bearing descriptive text which will be replaced in future versions with detailed explanation, figures, examples, etc. These have not been included in the draft version due to the imposed size quotes. Moreover, the draft offers the group members the opportunity to recommend additional text in this annex."--Absolutely not! Voters are not here to do your work for you--we should be evaluating a completed draft, not supplying text.~Do your own work! Complete the draft before you send it to ballot.~~X~O | 0~Callaway, Ed~ed.callaway@motorola.com~1-954-723-8341~1-954-608-7537~Motorola~D~D1~64~~TR~"This first draft simply outlines the topics covered in the informative annex, each section bearing descriptive text which will be replaced in future versions with detailed explanation, figures, examples, etc. These have not been included in the draft version due to the imposed size quotes. Moreover, the draft offers the group members the opportunity to recommend additional text in this annex."--Absolutely not! Voters are not here to do your work for you--we should be evaluating a completed draft, not supplying text.~Do your own work! Complete the draft before you send it to ballot.~~X~O | 0~Callaway, Ed~ed.callaway@motorola.com~1-954-723-8341~1-954-608-7537~Motorola~D~D1~64~~TR~"This first draft simply outlines the topics covered in the informative annex, each section bearing descriptive text which will be replaced in future versions with detailed explanation, figures, examples, etc. These have not been included in the draft version due to the imposed size quotes. Moreover, the draft offers the group members the opportunity to recommend additional text in this annex."--Absolutely not! Voters are not here to do your work for you--we should be evaluating a completed draft, not supplying text.~Do your own work! Complete the draft before you send it to ballot.~~X~O | 0~Callaway, Ed~ed.callaway@motorola.com~1-954-723-8341~1-954-608-7537~Motorola~D~D1~64~~TR~"This first draft simply outlines the topics covered in the informative annex, each section bearing descriptive text which will be replaced in future versions with detailed explanation, figures, examples, etc. These have not been included in the draft version due to the imposed size quotes. Moreover, the draft offers the group members the opportunity to recommend additional text in this annex."--Absolutely not! Voters are not here to do your work for you--we should be evaluating a completed draft, not supplying text.~Do your own work! Complete the draft before you send it to ballot.~~X~O | 0~Callaway, Ed~ed.callaway@motorola.com~1-954-723-8341~1-954-608-7537~Motorola~D~D1~64~~TR~"This first draft simply outlines the topics covered in the informative annex, each section bearing descriptive text which will be replaced in future versions with detailed explanation, figures, examples, etc. These have not been included in the draft version due to the imposed size quotes. Moreover, the draft offers the group members the opportunity to recommend additional text in this annex."--Absolutely not! Voters are not here to do your work for you--we should be evaluating a completed draft, not supplying text.~Do your own work! Complete the draft before you send it to ballot.~~X~O | 0~Callaway, Ed~ed.callaway@motorola.com~1-954-723-8341~1-954-608-7537~Motorola~D~D1~64~~TR~"This first draft simply outlines the topics covered in the informative annex, each section bearing descriptive text which will be replaced in future versions with detailed explanation, figures, examples, etc. These have not been included in the draft version due to the imposed size quotes. Moreover, the draft offers the group members the opportunity to recommend additional text in this annex."--Absolutely not! Voters are not here to do your work for you--we should be evaluating a completed draft, not supplying text.~Do your own work! Complete the draft before you send it to ballot.~~X~O | 0~Callaway, Ed~ed.callaway@motorola.com~1-954-723-8341~1-954-608-7537~Motorola~D~D1~64~~TR~"This first draft simply outlines the topics covered in the informative annex, each section bearing descriptive text which will be replaced in future versions with detailed explanation, figures, examples, etc. These have not been included in the draft version due to the imposed size quotes. Moreover, the draft offers the group members the opportunity to recommend additional text in this annex."--Absolutely not! Voters are not here to do your work for you--we should be evaluating a completed draft, not supplying text.~Do your own work! Complete the draft before you send it to ballot.~~X~O | 0~Callaway, Ed~ed.callaway@motorola.com~1-954-723-8341~1-954-608-7537~Motorola~D~D1~64~~TR~"This first draft simply outlines the topics covered in the informative annex, each section bearing descriptive text which will be replaced in future versions with detailed explanation, figures, examples, etc. These have not been included in the draft version due to the imposed size quotes. Moreover, the draft offers the group members the opportunity to recommend additional text in this annex."--Absolutely not! Voters are not here to do your work for you--we should be evaluating a completed draft, not supplying text.~Do your own work! Complete the draft before you send it to ballot.~~X~O | 0~Callaway, Ed~ed.callaway@motorola.com~1-954-723-8341~1-954-608-7537~Motorola~D~D1~64~~TR~"This first draft simply outlines the topics covered in the informative annex, each section bearing descriptive text which will be replaced in future versions with detailed explanation, figures, examples, etc. These have not been included in the draft version due to the imposed size quotes. Moreover, the draft offers the group members the opportunity to recommend additional text in this annex."--Absolutely not! Voters are not here to do your work for you--we should be evaluating a completed draft, not supplying text.~Do your own work! Complete the draft before you send it to ballot.~~X~O | 0~Callaway, Ed~ed.callaway@motorola.com~1-954-723-8341~1-954-608-7537~Motorola~D~D1~64~~TR~"This first draft simply outlines the topics covered in the informative annex, each section bearing descriptive text which will be replaced in future versions with detailed explanation, figures, examples, etc. These have not been included in the draft version due to the imposed size quotes. Moreover, the draft offers the group members the opportunity to recommend additional text in this annex."--Absolutely not! Voters are not here to do your work for you--we should be evaluating a completed draft, not supplying text.~Do your own work! Complete the draft before you send it to ballot.~~X~O | 0~Callaway, Ed~ed.callaway@motorola.com~1-954-723-8341~1-954-608-7537~Motorola~D~D1~64~~TR~"This first draft simply outlines the topics covered in the informative annex, each section bearing descriptive text which will be replaced in future versions with detailed explanation, figures, examples, etc. These have not been included in the draft version due to the imposed size quotes. Moreover, the draft offers the group members the opportunity to recommend additional text in this annex."--Absolutely not! Voters are not here to do your work for you--we should be evaluating a completed draft, not supplying text.~Do your own work! Complete the draft before you send it to ballot.~~X~O | 0~Callaway, Ed~ed.callaway@motorola.com~1-954-723-8341~1-954-608-7537~Motorola~D~D1~64~~TR~"This first draft simply outlines the topics covered in the informative annex, each section bearing descriptive text which will be replaced in future versions with detailed explanation, figures, examples, etc. These have not been included in the draft version due to the imposed size quotes. Moreover, the draft offers the group members the opportunity to recommend additional text in this annex."--Absolutely not! Voters are not here to do your work for you--we should be evaluating a completed draft, not supplying text.~Do your own work! Complete the draft before you send it to ballot.~~X~O | 0~Callaway, Ed~ed.callaway@motorola.com~1-954-723-8341~1-954-608-7537~Motorola~D~D1~64~~TR~"This first draft simply outlines the topics covered in the informative annex, each section bearing descriptive text which will be replaced in future versions with detailed explanation, figures, examples, etc. These have not been included in the draft version due to the imposed size quotes. Moreover, the draft offers the group members the opportunity to recommend additional text in this annex."--Absolutely not! Voters are not here to do your work for you--we should be evaluating a completed draft, not supplying text.~Do your own work! Complete the draft before you send it to ballot.~~X~O | 0~Callaway, Ed~ed.callaway@motorola.com~1-954-723-8341~1-954-608-7537~Motorola~D~D1~64~~TR~"This first draft simply outlines the topics covered in the informative annex, each section bearing descriptive text which will be replaced in future versions with detailed explanation, figures, examples, etc. These have not been included in the draft version due to the imposed size quotes. Moreover, the draft offers the group members the opportunity to recommend additional text in this annex."--Absolutely not! Voters are not here to do your work for you--we should be evaluating a completed draft, not supplying text.~Do your own work! Complete the draft before you send it to ballot.~~X~O | 0~Callaway, Ed~ed.callaway@motorola.com~1-954-723-8341~1-954-608-7537~Motorola~D~D1~64~~TR~"This first draft simply outlines the topics covered in the informative annex, each section bearing descriptive text which will be replaced in future versions with detailed explanation, figures, examples, etc. These have not been included in the draft version due to the imposed size quotes. Moreover, the draft offers the group members the opportunity to recommend additional text in this annex."--Absolutely not! Voters are not here to do your work for you--we should be evaluating a completed draft, not supplying text.~Do your own work! Complete the draft before you send it to ballot.~~X~O | 0~Callaway, Ed~ed.callaway@motorola.com~1-954-723-8341~1-954-608-7537~Motorola~D~D1~64~~TR~"This first draft simply outlines the topics covered in the informative annex, each section bearing descriptive text which will be replaced in future versions with detailed explanation, figures, examples, etc. These have not been included in the draft version due to the imposed size quotes. Moreover, the draft offers the group members the opportunity to recommend additional text in this annex."--Absolutely not! Voters are not here to do your work for you--we should be evaluating a completed draft, not supplying text.~Do your own work! Complete the draft before you send it to ballot.~~X~O | 0~Callaway, Ed~ed.callaway@motorola.com~1-954-723-8341~1-954-608-7537~Motorola~D~D1~64~~TR~"This first draft simply outlines the topics covered in the informative annex, each section bearing descriptive text which will be replaced in future versions with detailed explanation, figures, examples, etc. These have not been included in the draft version due to the imposed size quotes. Moreover, the draft offers the group members the opportunity to recommend additional text in this annex."--Absolutely not! Voters are not here to do your work for you--we should be evaluating a completed draft, not supplying text.~Do your own work! Complete the draft before you send it to ballot.~~X~O | 0~Callaway, Ed~ed.callaway@motorola.com~1-954-723-8341~1-954-608-7537~Motorola~D~D1~64~~TR~"This first draft simply outlines the topics covered in the informative annex, each section bearing descriptive text which will be replaced in future versions with detailed explanation, figures, examples, etc. These have not been included in the draft version due to the imposed size quotes. Moreover, the draft offers the group members the opportunity to recommend additional text in this annex."--Absolutely not! Voters are not here to do your work for you--we should be evaluating a completed draft, not supplying text.~Do your own work! Complete the draft before you send it to ballot.~~X~O | 0~Callaway, Ed~ed.callaway@motorola.com~1-954-723-8341~1-954-608-7537~Motorola~D~D1~64~~TR~"This first draft simply outlines the topics covered in the informative annex, each section bearing descriptive text which will be replaced in future versions with detailed explanation, figures, examples, etc. These have not been included in the draft version due to the imposed size quotes. Moreover, the draft offers the group members the opportunity to recommend additional text in this annex."--Absolutely not! Voters are not here to do your work for you--we should be evaluating a completed draft, not supplying text.~Do your own work! Complete the draft before you send it to ballot.~~X~O | 0~Callaway, Ed~ed.callaway@motorola.com~1-954-723-8341~1-954-608-7537~Motorola~D~D1~64~~TR~"This first draft simply outlines the topics covered in the informative annex, each section bearing descriptive text which will be replaced in future versions with detailed explanation, figures, examples, etc. These have not been included in the draft version due to the imposed size quotes. Moreover, the draft offers the group members the opportunity to recommend additional text in this annex."--Absolutely not! Voters are not here to do your work for you--we should be evaluating a completed draft, not supplying text.~Do your own work! Complete the draft before you send it to ballot.~~X~O | 0~Callaway, Ed~ed.callaway@motorola.com~1-954-723-8341~1-954-608-7537~Motorola~D~D1~64~~TR~"This first draft simply outlines the topics covered in the informative annex, each section bearing descriptive text which will be replaced in future versions with detailed explanation, figures, examples, etc. These have not been included in the draft version due to the imposed size quotes. Moreover, the draft offers the group members the opportunity to recommend additional text in this annex."--Absolutely not! Voters are not here to do your work for you--we should be evaluating a completed draft, not supplying text.~Do your own work! Complete the draft before you send it to ballot.~~X~O | 0~Callaway, Ed~ed.callaway@motorola.com~1-954-723-8341~1-954-608-7537~Motorola~D~D1~64~~TR~"This first draft simply outlines the topics covered in the informative annex, each section bearing descriptive text which will be replaced in future versions with detailed explanation, figures, examples, etc. These have not been included in the draft version due to the imposed size quotes. Moreover, the draft offers the group members the opportunity to recommend additional text in this annex."--Absolutely not! Voters are not here to do your work for you--we should be evaluating a completed draft, not supplying text.~Do your own work! Complete the draft before you send it to ballot.~~X~O | 0~Callaway, Ed~ed.callaway@motorola.com~1-954-723-8341~1-954-608-7537~Motorola~D~D1~64~~TR~"This first draft simply outlines the topics covered in the informative annex, each section bearing descriptive text which will be replaced in future versions with detailed explanation, figures, examples, etc. These have not been included in the draft version due to the imposed size quotes. Moreover, the draft offers the group members the opportunity to recommend additional text in this annex."--Absolutely not! Voters are not here to do your work for you--we should be evaluating a completed draft, not supplying text.~Do your own work! Complete the draft before you send it to ballot.~~X~O | 0~Callaway, Ed~ed.callaway@motorola.com~1-954-723-8341~1-954-608-7537~Motorola~D~D1~64~~TR~"This first draft simply outlines the topics covered in the informative annex, each section bearing descriptive text which will be replaced in future versions with detailed explanation, figures, examples, etc. These have not been included in the draft version due to the imposed size quotes. Moreover, the draft offers the group members the opportunity to recommend additional text in this annex."--Absolutely not! Voters are not here to do your work for you--we should be evaluating a completed draft, not supplying text.~Do your own work! Complete the draft before you send it to ballot.~~X~O | 0~Callaway, Ed~ed.callaway@motorola.com~1-954-723-8341~1-954-608-7537~Motorola~D~D1~64~~TR~"This first draft simply outlines the topics covered in the informative annex, each section bearing descriptive text which will be replaced in future versions with detailed explanation, figures, examples, etc. These have not been included in the draft version due to the imposed size quotes. Moreover, the draft offers the group members the opportunity to recommend additional text in this annex."--Absolutely not! Voters are not here to do your work for you--we should be evaluating a completed draft, not supplying text.~Do your own work! Complete the draft before you send it to ballot.~~X~O | 0~Callaway, Ed~ed.callaway@motorola.com~1-954-723-8341~1-954-608-7537~Motorola~D~D1~64~~TR~"This first draft simply outlines the topics covered in the informative annex, each section bearing descriptive text which will be replaced in future versions with detailed explanation, figures, examples, etc. These have not been included in the draft version due to the imposed size quotes. Moreover, the draft offers the group members the opportunity to recommend additional text in this annex."--Absolutely not! Voters are not here to do your work for you--we should be evaluating a completed draft, not supplying text.~Do your own work! Complete the draft before you send it to ballot.~~X~O | 0~Callaway, Ed~ed.callaway@motorola.com~1-954-723-8341~1-954-608-7537~Motorola~D~D1~64~~TR~"This first draft simply outlines the topics covered in the informative annex, each section bearing descriptive text which will be replaced in future versions with detailed explanation, figures, examples, etc. These have not been included in the draft version due to the imposed size quotes. Moreover, the draft offers the group members the opportunity to recommend additional text in this annex."--Absolutely not! Voters are not here to do your work for you--we should be evaluating a completed draft, not supplying text.~Do your own work! Complete the draft before you send it to ballot.~~X~O | 0~Callaway, Ed~ed.callaway@motorola.com~1-954-723-8341~1-954-608-7537~Motorola~D~D1~64~~TR~"This first draft simply outlines the topics covered in the informative annex, each section bearing descriptive text which will be replaced in future versions with detailed explanation, figures, examples, etc. These have not been included in the draft version due to the imposed size quotes. Moreover, the draft offers the group members the opportunity to recommend additional text in this annex."--Absolutely not! Voters are not here to do your work for you--we should be evaluating a completed draft, not supplying text.~Do your own work! Complete the draft before you send it to ballot.~~X~O | 0~Callaway, Ed~ed.callaway@motorola.com~1-954-723-8341~1-954-608-7537~Motorola~D~D1~64~~TR~"This first draft simply outlines the topics covered in the informative annex, each section bearing descriptive text which will be replaced in future versions with detailed explanation, figures, examples, etc. These have not been included in the draft version due to the imposed size quotes. Moreover, the draft offers the group members the opportunity to recommend additional text in this annex."--Absolutely not! Voters are not here to do your work for you--we should be evaluating a completed draft, not supplying text.~Do your own work! Complete the draft before you send it to ballot.~~X~O | 0~Callaway, Ed~ed.callaway@motorola.com~1-954-723-8341~1-954-608-7537~Motorola~D~D1~64~~TR~"This first draft simply outlines the topics covered in the informative annex, each section bearing descriptive text which will be replaced in future versions with detailed explanation, figures, examples, etc. These have not been included in the draft version due to the imposed size quotes. Moreover, the draft offers the group members the opportunity to recommend additional text in this annex."--Absolutely not! Voters are not here to do your work for you--we should be evaluating a completed draft, not supplying text.~Do your own work! Complete the draft before you send it to ballot.~~X~O | 0~Callaway, Ed~ed.callaway@motorola.com~1-954-723-8341~1-954-608-7537~Motorola~D~D1~64~~TR~"This first draft simply outlines the topics covered in the informative annex, each section bearing descriptive text which will be replaced in future versions with detailed explanation, figures, examples, etc. These have not been included in the draft version due to the imposed size quotes. Moreover, the draft offers the group members the opportunity to recommend additional text in this annex."--Absolutely not! Voters are not here to do your work for you--we should be evaluating a completed draft, not supplying text.~Do your own work! Complete the draft before you send it to ballot.~~X~O | 0~Callaway, Ed~ed.callaway@motorola.com~1-954-723-8341~1-954-608-7537~Motorola~D~D1~64~~TR~"This first draft simply outlines the topics covered in the informative annex, each section bearing descriptive text which will be replaced in future versions with detailed explanation, figures, examples, etc. These have not been included in the draft version due to the imposed size quotes. Moreover, the draft offers the group members the opportunity to recommend additional text in this annex."--Absolutely not! Voters are not here to do your work for you--we should be evaluating a completed draft, not supplying text.~Do your own work! Complete the draft before you send it to ballot.~~X~O | 0~Callaway, Ed~ed.callaway@motorola.com~1-954-723-8341~1-954-608-7537~Motorola~D~D1~64~~TR~"This first draft simply outlines the topics covered in the informative annex, each section bearing descriptive text which will be replaced in future versions with detailed explanation, figures, examples, etc. These have not been included in the draft version due to the imposed size quotes. Moreover, the draft offers the group members the opportunity to recommend additional text in this annex."--Absolutely not! Voters are not here to do your work for you--we should be evaluating a completed draft, not supplying text.~Do your own work! Complete the draft before you send it to ballot.~~X~O | 0~Callaway, Ed~ed.callaway@motorola.com~1-954-723-8341~1-954-608-7537~Motorola~D~D1~64~~TR~"This first draft simply outlines the topics covered in the informative annex, each section bearing descriptive text which will be replaced in future versions with detailed explanation, figures, examples, etc. These have not been included in the draft version due to the imposed size quotes. Moreover, the draft offers the group members the opportunity to recommend additional text in this annex."--Absolutely not! Voters are not here to do your work for you--we should be evaluating a completed draft, not supplying text.~Do your own work! Complete the draft before you send it to ballot.~~X~O | 0~Callaway, Ed~ed.callaway@motorola.com~1-954-723-8341~1-954-608-7537~Motorola~D~D1~64~~TR~"This first draft simply outlines the topics covered in the informative annex, each section bearing descriptive text which will be replaced in future versions with detailed explanation, figures, examples, etc. These have not been included in the draft version due to the imposed size quotes. Moreover, the draft offers the group members the opportunity to recommend additional text in this annex."--Absolutely not! Voters are not here to do your work for you--we should be evaluating a completed draft, not supplying text.~Do your own work! Complete the draft before you send it to ballot.~~X~O | 0~Callaway, Ed~ed.callaway@motorola.com~1-954-723-8341~1-954-608-7537~Motorola~D~D1~64~~TR~"This first draft simply outlines the topics covered in the informative annex, each section bearing descriptive text which will be replaced in future versions with detailed explanation, figures, examples, etc. These have not been included in the draft version due to the imposed size quotes. Moreover, the draft offers the group members the opportunity to recommend additional text in this annex."--Absolutely not! Voters are not here to do your work for you--we should be evaluating a completed draft, not supplying text.~Do your own work! Complete the draft before you send it to ballot.~~X~O | 0~Callaway, Ed~ed.callaway@motorola.com~1-954-723-8341~1-954-608-7537~Motorola~D~D1~64~~TR~"This first draft simply outlines the topics covered in the informative annex, each section bearing descriptive text which will be replaced in future versions with detailed explanation, figures, examples, etc. These have not been included in the draft version due to the imposed size quotes. Moreover, the draft offers the group members the opportunity to recommend additional text in this annex."--Absolutely not! Voters are not here to do your work for you--we should be evaluating a completed draft, not supplying text.~Do your own work! Complete the draft before you send it to ballot.~~X~O | 0~Callaway, Ed~ed.callaway@motorola.com~1-954-723-8341~1-954-608-7537~Motorola~D~D1~64~~TR~"This first draft simply outlines the topics covered in the informative annex, each section bearing descriptive text which will be replaced in future versions with detailed explanation, figures, examples, etc. These have not been included in the draft version due to the imposed size quotes. Moreover, the draft offers the group members the opportunity to recommend additional text in this annex."--Absolutely not! Voters are not here to do your work for you--we should be evaluating a completed draft, not supplying text.~Do your own work! Complete the draft before you send it to ballot.~~X~O | 0~Callaway, Ed~ed.callaway@motorola.com~1-954-723-8341~1-954-608-7537~Motorola~D~D1~64~~TR~"This first draft simply outlines the topics covered in the informative annex, each section bearing descriptive text which will be replaced in future versions with detailed explanation, figures, examples, etc. These have not been included in the draft version due to the imposed size quotes. Moreover, the draft offers the group members the opportunity to recommend additional text in this annex."--Absolutely not! Voters are not here to do your work for you--we should be evaluating a completed draft, not supplying text.~Do your own work! Complete the draft before you send it to ballot.~~X~O | 0~Callaway, Ed~ed.callaway@motorola.com~1-954-723-8341~1-954-608-7537~Motorola~D~D1~64~~TR~"This first draft simply outlines the topics covered in the informative annex, each section bearing descriptive text which will be replaced in future versions with detailed explanation, figures, examples, etc. These have not been included in the draft version due to the imposed size quotes. Moreover, the draft offers the group members the opportunity to recommend additional text in this annex."--Absolutely not! Voters are not here to do your work for you--we should be evaluating a completed draft, not supplying text.~Do your own work! Complete the draft before you send it to ballot.~~X~O | 0~Callaway, Ed~ed.callaway@motorola.com~1-954-723-8341~1-954-608-7537~Motorola~D~D1~64~~TR~"This first draft simply outlines the topics covered in the informative annex, each section bearing descriptive text which will be replaced in future versions with detailed explanation, figures, examples, etc. These have not been included in the draft version due to the imposed size quotes. Moreover, the draft offers the group members the opportunity to recommend additional text in this annex."--Absolutely not! Voters are not here to do your work for you--we should be evaluating a completed draft, not supplying text.~Do your own work! Complete the draft before you send it to ballot.~~X~O | 0~Callaway, Ed~ed.callaway@motorola.com~1-954-723-8341~1-954-608-7537~Motorola~D~D1~64~~TR~"This first draft simply outlines the topics covered in the informative annex, each section bearing descriptive text which will be replaced in future versions with detailed explanation, figures, examples, etc. These have not been included in the draft version due to the imposed size quotes. Moreover, the draft offers the group members the opportunity to recommend additional text in this annex."--Absolutely not! Voters are not here to do your work for you--we should be evaluating a completed draft, not supplying text.~Do your own work! Complete the draft before you send it to ballot.~~X~O | 0~Callaway, Ed~ed.callaway@motorola.com~1-954-723-8341~1-954-608-7537~Motorola~D~D1~64~~TR~"This first draft simply outlines the topics covered in the informative annex, each section bearing descriptive text which will be replaced in future versions with detailed explanation, figures, examples, etc. These have not been included in the draft version due to the imposed size quotes. Moreover, the draft offers the group members the opportunity to recommend additional text in this annex."--Absolutely not! Voters are not here to do your work for you--we should be evaluating a completed draft, not supplying text.~Do your own work! Complete the draft before you send it to ballot.~~X~O | 0~Callaway, Ed~ed.callaway@motorola.com~1-954-723-8341~1-954-608-7537~Motorola~D~D1~64~~TR~"This first draft simply outlines the topics covered in the informative annex, each section bearing descriptive text which will be replaced in future versions with detailed explanation, figures, examples, etc. These have not been included in the draft version due to the imposed size quotes. Moreover, the draft offers the group members the opportunity to recommend additional text in this annex."--Absolutely not! Voters are not here to do your work for you--we should be evaluating a completed draft, not supplying text.~Do your own work! Complete the draft before you send it to ballot.~~X~O | 0~Callaway, Ed~ed.callaway@motorola.com~1-954-723-8341~1-954-608-7537~Motorola~D~D1~64~~TR~"This first draft simply outlines the topics covered in the informative annex, each section bearing descriptive text which will be replaced in future versions with detailed explanation, figures, examples, etc. These have not been included in the draft version due to the imposed size quotes. Moreover, the draft offers the group members the opportunity to recommend additional text in this annex."--Absolutely not! Voters are not here to do your work for you--we should be evaluating a completed draft, not supplying text.~Do your own work! Complete the draft before you send it to ballot.~~X~O | 0~Callaway, Ed~ed.callaway@motorola.com~1-954-723-8341~1-954-608-7537~Motorola~D~D1~64~~TR~"This first draft simply outlines the topics covered in the informative annex, each section bearing descriptive text which will be replaced in future versions with detailed explanation, figures, examples, etc. These have not been included in the draft version due to the imposed size quotes. Moreover, the draft offers the group members the opportunity to recommend additional text in this annex."--Absolutely not! Voters are not here to do your work for you--we should be evaluating a completed draft, not supplying text.~Do your own work! Complete the draft before you send it to ballot.~~X~O | 0~Callaway, Ed~ed.callaway@motorola.com~1-954-723-8341~1-954-608-7537~Motorola~D~D1~64~~TR~"This first draft simply outlines the topics covered in the informative annex, each section bearing descriptive text which will be replaced in future versions with detailed explanation, figures, examples, etc. These have not been included in the draft version due to the imposed size quotes. Moreover, the draft offers the group members the opportunity to recommend additional text in this annex."--Absolutely not! Voters are not here to do your work for you--we should be evaluating a completed draft, not supplying text.~Do your own work! Complete the draft before you send it to ballot.~~X~O | 0~Callaway, Ed~ed.callaway@motorola.com~1-954-723-8341~1-954-608-7537~Motorola~D~D1~64~~TR~"This first draft simply outlines the topics covered in the informative annex, each section bearing descriptive text which will be replaced in future versions with detailed explanation, figures, examples, etc. These have not been included in the draft version due to the imposed size quotes. Moreover, the draft offers the group members the opportunity to recommend additional text in this annex."--Absolutely not! Voters are not here to do your work for you--we should be evaluating a completed draft, not supplying text.~Do your own work! Complete the draft before you send it to ballot.~~X~O | 0~Callaway, Ed~ed.callaway@motorola.com~1-954-723-8341~1-954-608-7537~Motorola~D~D1~64~~TR~"This first draft simply outlines the topics covered in the informative annex, each section bearing descriptive text which will be replaced in future versions with detailed explanation, figures, examples, etc. These have not been included in the draft version due to the imposed size quotes. Moreover, the draft offers the group members the opportunity to recommend additional text in this annex."--Absolutely not! Voters are not here to do your work for you--we should be evaluating a completed draft, not supplying text.~Do your own work! Complete the draft before you send it to ballot.~~X~O | 0~Callaway, Ed~ed.callaway@motorola.com~1-954-723-8341~1-954-608-7537~Motorola~D~D1~64~~TR~"This first draft simply outlines the topics covered in the informative annex, each section bearing descriptive text which will be replaced in future versions with detailed explanation, figures, examples, etc. These have not been included in the draft version due to the imposed size quotes. Moreover, the draft offers the group members the opportunity to recommend additional text in this annex."--Absolutely not! Voters are not here to do your work for you--we should be evaluating a completed draft, not supplying text.~Do your own work! Complete the draft before you send it to ballot.~~X~O | 0~Callaway, Ed~ed.callaway@motorola.com~1-954-723-8341~1-954-608-7537~Motorola~D~D1~64~~TR~"This first draft simply outlines the topics covered in the informative annex, each section bearing descriptive text which will be replaced in future versions with detailed explanation, figures, examples, etc. These have not been included in the draft version due to the imposed size quotes. Moreover, the draft offers the group members the opportunity to recommend additional text in this annex."--Absolutely not! Voters are not here to do your work for you--we should be evaluating a completed draft, not supplying text.~Do your own work! Complete the draft before you send it to ballot.~~X~O | 0~Callaway, Ed~ed.callaway@motorola.com~1-954-723-8341~1-954-608-7537~Motorola~D~D1~64~~TR~"This first draft simply outlines the topics covered in the informative annex, each section bearing descriptive text which will be replaced in future versions with detailed explanation, figures, examples, etc. These have not been included in the draft version due to the imposed size quotes. Moreover, the draft offers the group members the opportunity to recommend additional text in this annex."--Absolutely not! Voters are not here to do your work for you--we should be evaluating a completed draft, not supplying text.~Do your own work! Complete the draft before you send it to ballot.~~X~O | 0~Callaway, Ed~ed.callaway@motorola.com~1-954-723-8341~1-954-608-7537~Motorola~D~D1~64~~TR~"This first draft simply outlines the topics covered in the informative annex, each section bearing descriptive text which will be replaced in future versions with detailed explanation, figures, examples, etc. These have not been included in the draft version due to the imposed size quotes. Moreover, the draft offers the group members the opportunity to recommend additional text in this annex."--Absolutely not! Voters are not here to do your work for you--we should be evaluating a completed draft, not supplying text.~Do your own work! Complete the draft before you send it to ballot.~~X~O | 0~Callaway, Ed~ed.callaway@motorola.com~1-954-723-8341~1-954-608-7537~Motorola~D~D1~64~~TR~"This first draft simply outlines the topics covered in the informative annex, each section bearing descriptive text which will be replaced in future versions with detailed explanation, figures, examples, etc. These have not been included in the draft version due to the imposed size quotes. Moreover, the draft offers the group members the opportunity to recommend additional text in this annex."--Absolutely not! Voters are not here to do your work for you--we should be evaluating a completed draft, not supplying text.~Do your own work! Complete the draft before you send it to ballot.~~X~O | 0~Callaway, Ed~ed.callaway@motorola.com~1-954-723-8341~1-954-608-7537~Motorola~D~D1~64~~TR~"This first draft simply outlines the topics covered in the informative annex, each section bearing descriptive text which will be replaced in future versions with detailed explanation, figures, examples, etc. These have not been included in the draft version due to the imposed size quotes. Moreover, the draft offers the group members the opportunity to recommend additional text in this annex."--Absolutely not! Voters are not here to do your work for you--we should be evaluating a completed draft, not supplying text.~Do your own work! Complete the draft before you send it to ballot.~~X~O | 0~Callaway, Ed~ed.callaway@motorola.com~1-954-723-8341~1-954-608-7537~Motorola~D~D1~64~~TR~"This first draft simply outlines the topics covered in the informative annex, each section bearing descriptive text which will be replaced in future versions with detailed explanation, figures, examples, etc. These have not been included in the draft version due to the imposed size quotes. Moreover, the draft offers the group members the opportunity to recommend additional text in this annex."--Absolutely not! Voters are not here to do your work for you--we should be evaluating a completed draft, not supplying text.~Do your own work! Complete the draft before you send it to ballot.~~X~O | 0~Callaway, Ed~ed.callaway@motorola.com~1-954-723-8341~1-954-608-7537~Motorola~D~D1~64~~TR~"This first draft simply outlines the topics covered in the informative annex, each section bearing descriptive text which will be replaced in future versions with detailed explanation, figures, examples, etc. These have not been included in the draft version due to the imposed size quotes. Moreover, the draft offers the group members the opportunity to recommend additional text in this annex."--Absolutely not! Voters are not here to do your work for you--we should be evaluating a completed draft, not supplying text.~Do your own work! Complete the draft before you send it to ballot.~~X~O | 0~Callaway, Ed~ed.callaway@motorola.com~1-954-723-8341~1-954-608-7537~Motorola~D~D1~64~~TR~"This first draft simply outlines the topics covered in the informative annex, each section bearing descriptive text which will be replaced in future versions with detailed explanation, figures, examples, etc. These have not been included in the draft version due to the imposed size quotes. Moreover, the draft offers the group members the opportunity to recommend additional text in this annex."--Absolutely not! Voters are not here to do your work for you--we should be evaluating a completed draft, not supplying text.~Do your own work! Complete the draft before you send it to ballot.~~X~O | 0~Callaway, Ed~ed.callaway@motorola.com~1-954-723-8341~1-954-608-7537~Motorola~D~D1~64~~TR~"This first draft simply outlines the topics covered in the informative annex, each section bearing descriptive text which will be replaced in future versions with detailed explanation, figures, examples, etc. These have not been included in the draft version due to the imposed size quotes. Moreover, the draft offers the group members the opportunity to recommend additional text in this annex."--Absolutely not! Voters are not here to do your work for you--we should be evaluating a completed draft, not supplying text.~Do your own work! Complete the draft before you send it to ballot.~~X~O | 0~Callaway, Ed~ed.callaway@motorola.com~1-954-723-8341~1-954-608-7537~Motorola~D~D1~64~~TR~"This first draft simply outlines the topics covered in the informative annex, each section bearing descriptive text which will be replaced in future versions with detailed explanation, figures, examples, etc. These have not been included in the draft version due to the imposed size quotes. Moreover, the draft offers the group members the opportunity to recommend additional text in this annex."--Absolutely not! Voters are not here to do your work for you--we should be evaluating a completed draft, not supplying text.~Do your own work! Complete the draft before you send it to ballot.~~X~O | 0~Callaway, Ed~ed.callaway@motorola.com~1-954-723-8341~1-954-608-7537~Motorola~D~D1~64~~TR~"This first draft simply outlines the topics covered in the informative annex, each section bearing descriptive text which will be replaced in future versions with detailed explanation, figures, examples, etc. These have not been included in the draft version due to the imposed size quotes. Moreover, the draft offers the group members the opportunity to recommend additional text in this annex."--Absolutely not! Voters are not here to do your work for you--we should be evaluating a completed draft, not supplying text.~Do your own work! Complete the draft before you send it to ballot.~~X~O | 0~Callaway, Ed~ed.callaway@motorola.com~1-954-723-8341~1-954-608-7537~Motorola~D~D1~64~~TR~"This first draft simply outlines the topics covered in the informative annex, each section bearing descriptive text which will be replaced in future versions with detailed explanation, figures, examples, etc. These have not been included in the draft version due to the imposed size quotes. Moreover, the draft offers the group members the opportunity to recommend additional text in this annex."--Absolutely not! Voters are not here to do your work for you--we should be evaluating a completed draft, not supplying text.~Do your own work! Complete the draft before you send it to ballot.~~X~O | 0~Callaway, Ed~ed.callaway@motorola.com~1-954-723-8341~1-954-608-7537~Motorola~D~D1~64~~TR~"This first draft simply outlines the topics covered in the informative annex, each section bearing descriptive text which will be replaced in future versions with detailed explanation, figures, examples, etc. These have not been included in the draft version due to the imposed size quotes. Moreover, the draft offers the group members the opportunity to recommend additional text in this annex."--Absolutely not! Voters are not here to do your work for you--we should be evaluating a completed draft, not supplying text.~Do your own work! Complete the draft before you send it to ballot.~~X~O | 0~Callaway, Ed~ed.callaway@motorola.com~1-954-723-8341~1-954-608-7537~Motorola~D~D1~64~~TR~"This first draft simply outlines the topics covered in the informative annex, each section bearing descriptive text which will be replaced in future versions with detailed explanation, figures, examples, etc. These have not been included in the draft version due to the imposed size quotes. Moreover, the draft offers the group members the opportunity to recommend additional text in this annex."--Absolutely not! Voters are not here to do your work for you--we should be evaluating a completed draft, not supplying text.~Do your own work! Complete the draft before you send it to ballot.~~X~O | 0~Callaway, Ed~ed.callaway@motorola.com~1-954-723-8341~1-954-608-7537~Motorola~D~D1~64~~TR~"This first draft simply outlines the topics covered in the informative annex, each section bearing descriptive text which will be replaced in future versions with detailed explanation, figures, examples, etc. These have not been included in the draft version due to the imposed size quotes. Moreover, the draft offers the group members the opportunity to recommend additional text in this annex."--Absolutely not! Voters are not here to do your work for you--we should be evaluating a completed draft, not supplying text.~Do your own work! Complete the draft before you send it to ballot.~~X~O | 0~Callaway, Ed~ed.callaway@motorola.com~1-954-723-8341~1-954-608-7537~Motorola~D~D1~64~~TR~"This first draft simply outlines the topics covered in the informative annex, each section bearing descriptive text which will be replaced in future versions with detailed explanation, figures, examples, etc. These have not been included in the draft version due to the imposed size quotes. Moreover, the draft offers the group members the opportunity to recommend additional text in this annex."--Absolutely not! Voters are not here to do your work for you--we should be evaluating a completed draft, not supplying text.~Do your own work! Complete the draft before you send it to ballot.~~X~O | 0~Callaway, Ed~ed.callaway@motorola.com~1-954-723-8341~1-954-608-7537~Motorola~D~D1~64~~TR~"This first draft simply outlines the topics covered in the informative annex, each section bearing descriptive text which will be replaced in future versions with detailed explanation, figures, examples, etc. These have not been included in the draft version due to the imposed size quotes. Moreover, the draft offers the group members the opportunity to recommend additional text in this annex."--Absolutely not! Voters are not here to do your work for you--we should be evaluating a completed draft, not supplying text.~Do your own work! Complete the draft before you send it to ballot.~~X~O | 0~Callaway, Ed~ed.callaway@motorola.com~1-954-723-8341~1-954-608-7537~Motorola~D~D1~64~~TR~"This first draft simply outlines the topics covered in the informative annex, each section bearing descriptive text which will be replaced in future versions with detailed explanation, figures, examples, etc. These have not been included in the draft version due to the imposed size quotes. Moreover, the draft offers the group members the opportunity to recommend additional text in this annex."--Absolutely not! Voters are not here to do your work for you--we should be evaluating a completed draft, not supplying text.~Do your own work! Complete the draft before you send it to ballot.~~X~O | 0~Callaway, Ed~ed.callaway@motorola.com~1-954-723-8341~1-954-608-7537~Motorola~D~D1~64~~TR~"This first draft simply outlines the topics covered in the informative annex, each section bearing descriptive text which will be replaced in future versions with detailed explanation, figures, examples, etc. These have not been included in the draft version due to the imposed size quotes. Moreover, the draft offers the group members the opportunity to recommend additional text in this annex."--Absolutely not! Voters are not here to do your work for you--we should be evaluating a completed draft, not supplying text.~Do your own work! Complete the draft before you send it to ballot.~~X~O | 0~Callaway, Ed~ed.callaway@motorola.com~1-954-723-8341~1-954-608-7537~Motorola~D~D1~64~~TR~"This first draft simply outlines the topics covered in the informative annex, each section bearing descriptive text which will be replaced in future versions with detailed explanation, figures, examples, etc. These have not been included in the draft version due to the imposed size quotes. Moreover, the draft offers the group members the opportunity to recommend additional text in this annex."--Absolutely not! Voters are not here to do your work for you--we should be evaluating a completed draft, not supplying text.~Do your own work! Complete the draft before you send it to ballot.~~X~O | 0~Callaway, Ed~ed.callaway@motorola.com~1-954-723-8341~1-954-608-7537~Motorola~D~D1~64~~TR~"This first draft simply outlines the topics covered in the informative annex, each section bearing descriptive text which will be replaced in future versions with detailed explanation, figures, examples, etc. These have not been included in the draft version due to the imposed size quotes. Moreover, the draft offers the group members the opportunity to recommend additional text in this annex."--Absolutely not! Voters are not here to do your work for you--we should be evaluating a completed draft, not supplying text.~Do your own work! Complete the draft before you send it to ballot.~~X~O | 0~Callaway, Ed~ed.callaway@motorola.com~1-954-723-8341~1-954-608-7537~Motorola~D~D1~64~~TR~"This first draft simply outlines the topics covered in the informative annex, each section bearing descriptive text which will be replaced in future versions with detailed explanation, figures, examples, etc. These have not been included in the draft version due to the imposed size quotes. Moreover, the draft offers the group members the opportunity to recommend additional text in this annex."--Absolutely not! Voters are not here to do your work for you--we should be evaluating a completed draft, not supplying text.~Do your own work! Complete the draft before you send it to ballot.~~X~O | 0~Callaway, Ed~ed.callaway@motorola.com~1-954-723-8341~1-954-608-7537~Motorola~D~D1~64~~TR~"This first draft simply outlines the topics covered in the informative annex, each section bearing descriptive text which will be replaced in future versions with detailed explanation, figures, examples, etc. These have not been included in the draft version due to the imposed size quotes. Moreover, the draft offers the group members the opportunity to recommend additional text in this annex."--Absolutely not! Voters are not here to do your work for you--we should be evaluating a completed draft, not supplying text.~Do your own work! Complete the draft before you send it to ballot.~~X~O | 0~Callaway, Ed~ed.callaway@motorola.com~1-954-723-8341~1-954-608-7537~Motorola~D~D1~64~~TR~"This first draft simply outlines the topics covered in the informative annex, each section bearing descriptive text which will be replaced in future versions with detailed explanation, figures, examples, etc. These have not been included in the draft version due to the imposed size quotes. Moreover, the draft offers the group members the opportunity to recommend additional text in this annex."--Absolutely not! Voters are not here to do your work for you--we should be evaluating a completed draft, not supplying text.~Do your own work! Complete the draft before you send it to ballot.~~X~O | 0~Callaway, Ed~ed.callaway@motorola.com~1-954-723-8341~1-954-608-7537~Motorola~D~D1~64~~TR~"This first draft simply outlines the topics covered in the informative annex, each section bearing descriptive text which will be replaced in future versions with detailed explanation, figures, examples, etc. These have not been included in the draft version due to the imposed size quotes. Moreover, the draft offers the group members the opportunity to recommend additional text in this annex."--Absolutely not! Voters are not here to do your work for you--we should be evaluating a completed draft, not supplying text.~Do your own work! Complete the draft before you send it to ballot.~~X~O | 0~Callaway, Ed~ed.callaway@motorola.com~1-954-723-8341~1-954-608-7537~Motorola~D~D1~64~~TR~"This first draft simply outlines the topics covered in the informative annex, each section bearing descriptive text which will be replaced in future versions with detailed explanation, figures, examples, etc. These have not been included in the draft version due to the imposed size quotes. Moreover, the draft offers the group members the opportunity to recommend additional text in this annex."--Absolutely not! Voters are not here to do your work for you--we should be evaluating a completed draft, not supplying text.~Do your own work! Complete the draft before you send it to ballot.~~X~O | 0~Callaway, Ed~ed.callaway@motorola.com~1-954-723-8341~1-954-608-7537~Motorola~D~D1~64~~TR~"This first draft simply outlines the topics covered in the informative annex, each section bearing descriptive text which will be replaced in future versions with detailed explanation, figures, examples, etc. These have not been included in the draft version due to the imposed size quotes. Moreover, the draft offers the group members the opportunity to recommend additional text in this annex."--Absolutely not! Voters are not here to do your work for you--we should be evaluating a completed draft, not supplying text.~Do your own work! Complete the draft before you send it to ballot.~~X~O | 0~Callaway, Ed~ed.callaway@motorola.com~1-954-723-8341~1-954-608-7537~Motorola~D~D1~64~~TR~"This first draft simply outlines the topics covered in the informative annex, each section bearing descriptive text which will be replaced in future versions with detailed explanation, figures, examples, etc. These have not been included in the draft version due to the imposed size quotes. Moreover, the draft offers the group members the opportunity to recommend additional text in this annex."--Absolutely not! Voters are not here to do your work for you--we should be evaluating a completed draft, not supplying text.~Do your own work! Complete the draft before you send it to ballot.~~X~O | 0~Callaway, Ed~ed.callaway@motorola.com~1-954-723-8341~1-954-608-7537~Motorola~D~D1~64~~TR~"This first draft simply outlines the topics covered in the informative annex, each section bearing descriptive text which will be replaced in future versions with detailed explanation, figures, examples, etc. These have not been included in the draft version due to the imposed size quotes. Moreover, the draft offers the group members the opportunity to recommend additional text in this annex."--Absolutely not! Voters are not here to do your work for you--we should be evaluating a completed draft, not supplying text.~Do your own work! Complete the draft before you send it to ballot.~~X~O | 0~Callaway, Ed~ed.callaway@motorola.com~1-954-723-8341~1-954-608-7537~Motorola~D~D1~64~~TR~"This first draft simply outlines the topics covered in the informative annex, each section bearing descriptive text which will be replaced in future versions with detailed explanation, figures, examples, etc. These have not been included in the draft version due to the imposed size quotes. Moreover, the draft offers the group members the opportunity to recommend additional text in this annex."--Absolutely not! Voters are not here to do your work for you--we should be evaluating a completed draft, not supplying text.~Do your own work! Complete the draft before you send it to ballot.~~X~O | 0~Callaway, Ed~ed.callaway@motorola.com~1-954-723-8341~1-954-608-7537~Motorola~D~D1~64~~TR~"This first draft simply outlines the topics covered in the informative annex, each section bearing descriptive text which will be replaced in future versions with detailed explanation, figures, examples, etc. These have not been included in the draft version due to the imposed size quotes. Moreover, the draft offers the group members the opportunity to recommend additional text in this annex."--Absolutely not! Voters are not here to do your work for you--we should be evaluating a completed draft, not supplying text.~Do your own work! Complete the draft before you send it to ballot.~~X~O | 0~Callaway, Ed~ed.callaway@motorola.com~1-954-723-8341~1-954-608-7537~Motorola~D~D1~64~~TR~"This first draft simply outlines the topics covered in the informative annex, each section bearing descriptive text which will be replaced in future versions with detailed explanation, figures, examples, etc. These have not been included in the draft version due to the imposed size quotes. Moreover, the draft offers the group members the opportunity to recommend additional text in this annex."--Absolutely not! Voters are not here to do your work for you--we should be evaluating a completed draft, not supplying text.~Do your own work! Complete the draft before you send it to ballot.~~X~O | 0~Callaway, Ed~ed.callaway@motorola.com~1-954-723-8341~1-954-608-7537~Motorola~D~D1~64~~TR~"This first draft simply outlines the topics covered in the informative annex, each section bearing descriptive text which will be replaced in future versions with detailed explanation, figures, examples, etc. These have not been included in the draft version due to the imposed size quotes. Moreover, the draft offers the group members the opportunity to recommend additional text in this annex."--Absolutely not! Voters are not here to do your work for you--we should be evaluating a completed draft, not supplying text.~Do your own work! Complete the draft before you send it to ballot.~~X~O | 0~Callaway, Ed~ed.callaway@motorola.com~1-954-723-8341~1-954-608-7537~Motorola~D~D1~64~~TR~"This first draft simply outlines the topics covered in the informative annex, each section bearing descriptive text which will be replaced in future versions with detailed explanation, figures, examples, etc. These have not been included in the draft version due to the imposed size quotes. Moreover, the draft offers the group members the opportunity to recommend additional text in this annex."--Absolutely not! Voters are not here to do your work for you--we should be evaluating a completed draft, not supplying text.~Do your own work! Complete the draft before you send it to ballot.~~X~O | 0~Callaway, Ed~ed.callaway@motorola.com~1-954-723-8341~1-954-608-7537~Motorola~D~D1~64~~TR~"This first draft simply outlines the topics covered in the informative annex, each section bearing descriptive text which will be replaced in future versions with detailed explanation, figures, examples, etc. These have not been included in the draft version due to the imposed size quotes. Moreover, the draft offers the group members the opportunity to recommend additional text in this annex."--Absolutely not! Voters are not here to do your work for you--we should be evaluating a completed draft, not supplying text.~Do your own work! Complete the draft before you send it to ballot.~~X~O | 0~Callaway, Ed~ed.callaway@motorola.com~1-954-723-8341~1-954-608-7537~Motorola~D~D1~64~~TR~"This first draft simply outlines the topics covered in the informative annex, each section bearing descriptive text which will be replaced in future versions with detailed explanation, figures, examples, etc. These have not been included in the draft version due to the imposed size quotes. Moreover, the draft offers the group members the opportunity to recommend additional text in this annex."--Absolutely not! Voters are not here to do your work for you--we should be evaluating a completed draft, not supplying text.~Do your own work! Complete the draft before you send it to ballot.~~X~O | 0~Callaway, Ed~ed.callaway@motorola.com~1-954-723-8341~1-954-608-7537~Motorola~D~D1~64~~TR~"This first draft simply outlines the topics covered in the informative annex, each section bearing descriptive text which will be replaced in future versions with detailed explanation, figures, examples, etc. These have not been included in the draft version due to the imposed size quotes. Moreover, the draft offers the group members the opportunity to recommend additional text in this annex."--Absolutely not! Voters are not here to do your work for you--we should be evaluating a completed draft, not supplying text.~Do your own work! Complete the draft before you send it to ballot.~~X~O | 0~Callaway, Ed~ed.callaway@motorola.com~1-954-723-8341~1-954-608-7537~Motorola~D~D1~64~~TR~"This first draft simply outlines the topics covered in the informative annex, each section bearing descriptive text which will be replaced in future versions with detailed explanation, figures, examples, etc. These have not been included in the draft version due to the imposed size quotes. Moreover, the draft offers the group members the opportunity to recommend additional text in this annex."--Absolutely not! Voters are not here to do your work for you--we should be evaluating a completed draft, not supplying text.~Do your own work! Complete the draft before you send it to ballot.~~X~O | 0~Callaway, Ed~ed.callaway@motorola.com~1-954-723-8341~1-954-608-7537~Motorola~D~D1~64~~TR~"This first draft simply outlines the topics covered in the informative annex, each section bearing descriptive text which will be replaced in future versions with detailed explanation, figures, examples, etc. These have not been included in the draft version due to the imposed size quotes. Moreover, the draft offers the group members the opportunity to recommend additional text in this annex."--Absolutely not! Voters are not here to do your work for you--we should be evaluating a completed draft, not supplying text.~Do your own work! Complete the draft before you send it to ballot.~~X~O | 0~Callaway, Ed~ed.callaway@motorola.com~1-954-723-8341~1-954-608-7537~Motorola~D~D1~64~~TR~"This first draft simply outlines the topics covered in the informative annex, each section bearing descriptive text which will be replaced in future versions with detailed explanation, figures, examples, etc. These have not been included in the draft version due to the imposed size quotes. Moreover, the draft offers the group members the opportunity to recommend additional text in this annex."--Absolutely not! Voters are not here to do your work for you--we should be evaluating a completed draft, not supplying text.~Do your own work! Complete the draft before you send it to ballot.~~X~O | 0~Callaway, Ed~ed.callaway@motorola.com~1-954-723-8341~1-954-608-7537~Motorola~D~D1~64~~TR~"This first draft simply outlines the topics covered in the informative annex, each section bearing descriptive text which will be replaced in future versions with detailed explanation, figures, examples, etc. These have not been included in the draft version due to the imposed size quotes. Moreover, the draft offers the group members the opportunity to recommend additional text in this annex."--Absolutely not! Voters are not here to do your work for you--we should be evaluating a completed draft, not supplying text.~Do your own work! Complete the draft before you send it to ballot.~~X~O | 0~Callaway, Ed~ed.callaway@motorola.com~1-954-723-8341~1-954-608-7537~Motorola~D~D1~64~~TR~"This first draft simply outlines the topics covered in the informative annex, each section bearing descriptive text which will be replaced in future versions with detailed explanation, figures, examples, etc. These have not been included in the draft version due to the imposed size quotes. Moreover, the draft offers the group members the opportunity to recommend additional text in this annex."--Absolutely not! Voters are not here to do your work for you--we should be evaluating a completed draft, not supplying text.~Do your own work! Complete the draft before you send it to ballot.~~X~O | 0~Callaway, Ed~ed.callaway@motorola.com~1-954-723-8341~1-954-608-7537~Motorola~D~D1~64~~TR~"This first draft simply outlines the topics covered in the informative annex, each section bearing descriptive text which will be replaced in future versions with detailed explanation, figures, examples, etc. These have not been included in the draft version due to the imposed size quotes. Moreover, the draft offers the group members the opportunity to recommend additional text in this annex."--Absolutely not! Voters are not here to do your work for you--we should be evaluating a completed draft, not supplying text.~Do your own work! Complete the draft before you send it to ballot.~~X~O | 0~Callaway, Ed~ed.callaway@motorola.com~1-954-723-8341~1-954-608-7537~Motorola~D~D1~64~~TR~"This first draft simply outlines the topics covered in the informative annex, each section bearing descriptive text which will be replaced in future versions with detailed explanation, figures, examples, etc. These have not been included in the draft version due to the imposed size quotes. Moreover, the draft offers the group members the opportunity to recommend additional text in this annex."--Absolutely not! Voters are not here to do your work for you--we should be evaluating a completed draft, not supplying text.~Do your own work! Complete the draft before you send it to ballot.~~X~O | 0~Callaway, Ed~ed.callaway@motorola.com~1-954-723-8341~1-954-608-7537~Motorola~D~D1~64~~TR~"This first draft simply outlines the topics covered in the informative annex, each section bearing descriptive text which will be replaced in future versions with detailed explanation, figures, examples, etc. These have not been included in the draft version due to the imposed size quotes. Moreover, the draft offers the group members the opportunity to recommend additional text in this annex."--Absolutely not! Voters are not here to do your work for you--we should be evaluating a completed draft, not supplying text.~Do your own work! Complete the draft before you send it to ballot.~~X~O | 0~Callaway, Ed~ed.callaway@motorola.com~1-954-723-8341~1-954-608-7537~Motorola~D~D1~64~~TR~"This first draft simply outlines the topics covered in the informative annex, each section bearing descriptive text which will be replaced in future versions with detailed explanation, figures, examples, etc. These have not been included in the draft version due to the imposed size quotes. Moreover, the draft offers the group members the opportunity to recommend additional text in this annex."--Absolutely not! Voters are not here to do your work for you--we should be evaluating a completed draft, not supplying text.~Do your own work! Complete the draft before you send it to ballot.~~X~O | 0~Callaway, Ed~ed.callaway@motorola.com~1-954-723-8341~1-954-608-7537~Motorola~D~D1~64~~TR~"This first draft simply outlines the topics covered in the informative annex, each section bearing descriptive text which will be replaced in future versions with detailed explanation, figures, examples, etc. These have not been included in the draft version due to the imposed size quotes. Moreover, the draft offers the group members the opportunity to recommend additional text in this annex."--Absolutely not! Voters are not here to do your work for you--we should be evaluating a completed draft, not supplying text.~Do your own work! Complete the draft before you send it to ballot.~~X~O | 0~Callaway, Ed~ed.callaway@motorola.com~1-954-723-8341~1-954-608-7537~Motorola~D~D1~64~~TR~"This first draft simply outlines the topics covered in the informative annex, each section bearing descriptive text which will be replaced in future versions with detailed explanation, figures, examples, etc. These have not been included in the draft version due to the imposed size quotes. Moreover, the draft offers the group members the opportunity to recommend additional text in this annex."--Absolutely not! Voters are not here to do your work for you--we should be evaluating a completed draft, not supplying text.~Do your own work! Complete the draft before you send it to ballot.~~X~O | 0~Callaway, Ed~ed.callaway@motorola.com~1-954-723-8341~1-954-608-7537~Motorola~D~D1~64~~TR~"This first draft simply outlines the topics covered in the informative annex, each section bearing descriptive text which will be replaced in future versions with detailed explanation, figures, examples, etc. These have not been included in the draft version due to the imposed size quotes. Moreover, the draft offers the group members the opportunity to recommend additional text in this annex."--Absolutely not! Voters are not here to do your work for you--we should be evaluating a completed draft, not supplying text.~Do your own work! Complete the draft before you send it to ballot.~~X~O | 0~Callaway, Ed~ed.callaway@motorola.com~1-954-723-8341~1-954-608-7537~Motorola~D~D1~64~~TR~"This first draft simply outlines the topics covered in the informative annex, each section bearing descriptive text which will be replaced in future versions with detailed explanation, figures, examples, etc. These have not been included in the draft version due to the imposed size quotes. Moreover, the draft offers the group members the opportunity to recommend additional text in this annex."--Absolutely not! Voters are not here to do your work for you--we should be evaluating a completed draft, not supplying text.~Do your own work! Complete the draft before you send it to ballot.~~X~O | 0~Callaway, Ed~ed.callaway@motorola.com~1-954-723-8341~1-954-608-7537~Motorola~D~D1~64~~TR~"This first draft simply outlines the topics covered in the informative annex, each section bearing descriptive text which will be replaced in future versions with detailed explanation, figures, examples, etc. These have not been included in the draft version due to the imposed size quotes. Moreover, the draft offers the group members the opportunity to recommend additional text in this annex."--Absolutely not! Voters are not here to do your work for you--we should be evaluating a completed draft, not supplying text.~Do your own work! Complete the draft before you send it to ballot.~~X~O | 0~Callaway, Ed~ed.callaway@motorola.com~1-954-723-8341~1-954-608-7537~Motorola~D~D1~64~~TR~"This first draft simply outlines the topics covered in the informative annex, each section bearing descriptive text which will be replaced in future versions with detailed explanation, figures, examples, etc. These have not been included in the draft version due to the imposed size quotes. Moreover, the draft offers the group members the opportunity to recommend additional text in this annex."--Absolutely not! Voters are not here to do your work for you--we should be evaluating a completed draft, not supplying text.~Do your own work! Complete the draft before you send it to ballot.~~X~O | 0~Callaway, Ed~ed.callaway@motorola.com~1-954-723-8341~1-954-608-7537~Motorola~D~D1~64~~TR~"This first draft simply outlines the topics covered in the informative annex, each section bearing descriptive text which will be replaced in future versions with detailed explanation, figures, examples, etc. These have not been included in the draft version due to the imposed size quotes. Moreover, the draft offers the group members the opportunity to recommend additional text in this annex."--Absolutely not! Voters are not here to do your work for you--we should be evaluating a completed draft, not supplying text.~Do your own work! Complete the draft before you send it to ballot.~~X~O | 0~Callaway, Ed~ed.callaway@motorola.com~1-954-723-8341~1-954-608-7537~Motorola~D~D1~64~~TR~"This first draft simply outlines the topics covered in the informative annex, each section bearing descriptive text which will be replaced in future versions with detailed explanation, figures, examples, etc. These have not been included in the draft version due to the imposed size quotes. Moreover, the draft offers the group members the opportunity to recommend additional text in this annex."--Absolutely not! Voters are not here to do your work for you--we should be evaluating a completed draft, not supplying text.~Do your own work! Complete the draft before you send it to ballot.~~X~O | 0~Callaway, Ed~ed.callaway@motorola.com~1-954-723-8341~1-954-608-7537~Motorola~D~D1~64~~TR~"This first draft simply outlines the topics covered in the informative annex, each section bearing descriptive text which will be replaced in future versions with detailed explanation, figures, examples, etc. These have not been included in the draft version due to the imposed size quotes. Moreover, the draft offers the group members the opportunity to recommend additional text in this annex."--Absolutely not! Voters are not here to do your work for you--we should be evaluating a completed draft, not supplying text.~Do your own work! Complete the draft before you send it to ballot.~~X~O | 0~Callaway, Ed~ed.callaway@motorola.com~1-954-723-8341~1-954-608-7537~Motorola~D~D1~64~~TR~"This first draft simply outlines the topics covered in the informative annex, each section bearing descriptive text which will be replaced in future versions with detailed explanation, figures, examples, etc. These have not been included in the draft version due to the imposed size quotes. Moreover, the draft offers the group members the opportunity to recommend additional text in this annex."--Absolutely not! Voters are not here to do your work for you--we should be evaluating a completed draft, not supplying text.~Do your own work! Complete the draft before you send it to ballot.~~X~O | 0~Callaway, Ed~ed.callaway@motorola.com~1-954-723-8341~1-954-608-7537~Motorola~D~D1~64~~TR~"This first draft simply outlines the topics covered in the informative annex, each section bearing descriptive text which will be replaced in future versions with detailed explanation, figures, examples, etc. These have not been included in the draft version due to the imposed size quotes. Moreover, the draft offers the group members the opportunity to recommend additional text in this annex."--Absolutely not! Voters are not here to do your work for you--we should be evaluating a completed draft, not supplying text.~Do your own work! Complete the draft before you send it to ballot.~~X~O | 0~Callaway, Ed~ed.callaway@motorola.com~1-954-723-8341~1-954-608-7537~Motorola~D~D1~64~~TR~"This first draft simply outlines the topics covered in the informative annex, each section bearing descriptive text which will be replaced in future versions with detailed explanation, figures, examples, etc. These have not been included in the draft version due to the imposed size quotes. Moreover, the draft offers the group members the opportunity to recommend additional text in this annex."--Absolutely not! Voters are not here to do your work for you--we should be evaluating a completed draft, not supplying text.~Do your own work! Complete the draft before you send it to ballot.~~X~O | 0~Callaway, Ed~ed.callaway@motorola.com~1-954-723-8341~1-954-608-7537~Motorola~D~D1~64~~TR~"This first draft simply outlines the topics covered in the informative annex, each section bearing descriptive text which will be replaced in future versions with detailed explanation, figures, examples, etc. These have not been included in the draft version due to the imposed size quotes. Moreover, the draft offers the group members the opportunity to recommend additional text in this annex."--Absolutely not! Voters are not here to do your work for you--we should be evaluating a completed draft, not supplying text.~Do your own work! Complete the draft before you send it to ballot.~~X~O | 0~Callaway, Ed~ed.callaway@motorola.com~1-954-723-8341~1-954-608-7537~Motorola~D~D1~64~~TR~"This first draft simply outlines the topics covered in the informative annex, each section bearing descriptive text which will be replaced in future versions with detailed explanation, figures, examples, etc. These have not been included in the draft version due to the imposed size quotes. Moreover, the draft offers the group members the opportunity to recommend additional text in this annex."--Absolutely not! Voters are not here to do your work for you--we should be evaluating a completed draft, not supplying text.~Do your own work! Complete the draft before you send it to ballot.~~X~O | 0~Callaway, Ed~ed.callaway@motorola.com~1-954-723-8341~1-954-608-7537~Motorola~D~D1~64~~TR~"This first draft simply outlines the topics covered in the informative annex, each section bearing descriptive text which will be replaced in future versions with detailed explanation, figures, examples, etc. These have not been included in the draft version due to the imposed size quotes. Moreover, the draft offers the group members the opportunity to recommend additional text in this annex."--Absolutely not! Voters are not here to do your work for you--we should be evaluating a completed draft, not supplying text.~Do your own work! Complete the draft before you send it to ballot.~~X~O | 0~Callaway, Ed~ed.callaway@motorola.com~1-954-723-8341~1-954-608-7537~Motorola~D~D1~64~~TR~"This first draft simply outlines the topics covered in the informative annex, each section bearing descriptive text which will be replaced in future versions with detailed explanation, figures, examples, etc. These have not been included in the draft version due to the imposed size quotes. Moreover, the draft offers the group members the opportunity to recommend additional text in this annex."--Absolutely not! Voters are not here to do your work for you--we should be evaluating a completed draft, not supplying text.~Do your own work! Complete the draft before you send it to ballot.~~X~O | 0~Callaway, Ed~ed.callaway@motorola.com~1-954-723-8341~1-954-608-7537~Motorola~D~D1~64~~TR~"This first draft simply outlines the topics covered in the informative annex, each section bearing descriptive text which will be replaced in future versions with detailed explanation, figures, examples, etc. These have not been included in the draft version due to the imposed size quotes. Moreover, the draft offers the group members the opportunity to recommend additional text in this annex."--Absolutely not! Voters are not here to do your work for you--we should be evaluating a completed draft, not supplying text.~Do your own work! Complete the draft before you send it to ballot.~~X~O | 0~Callaway, Ed~ed.callaway@motorola.com~1-954-723-8341~1-954-608-7537~Motorola~D~D1~64~~TR~"This first draft simply outlines the topics covered in the informative annex, each section bearing descriptive text which will be replaced in future versions with detailed explanation, figures, examples, etc. These have not been included in the draft version due to the imposed size quotes. Moreover, the draft offers the group members the opportunity to recommend additional text in this annex."--Absolutely not! Voters are not here to do your work for you--we should be evaluating a completed draft, not supplying text.~Do your own work! Complete the draft before you send it to ballot.~~X~O | 0~Callaway, Ed~ed.callaway@motorola.com~1-954-723-8341~1-954-608-7537~Motorola~D~D1~64~~TR~"This first draft simply outlines the topics covered in the informative annex, each section bearing descriptive text which will be replaced in future versions with detailed explanation, figures, examples, etc. These have not been included in the draft version due to the imposed size quotes. Moreover, the draft offers the group members the opportunity to recommend additional text in this annex."--Absolutely not! Voters are not here to do your work for you--we should be evaluating a completed draft, not supplying text.~Do your own work! Complete the draft before you send it to ballot.~~X~O | 0~Callaway, Ed~ed.callaway@motorola.com~1-954-723-8341~1-954-608-7537~Motorola~D~D1~64~~TR~"This first draft simply outlines the topics covered in the informative annex, each section bearing descriptive text which will be replaced in future versions with detailed explanation, figures, examples, etc. These have not been included in the draft version due to the imposed size quotes. Moreover, the draft offers the group members the opportunity to recommend additional text in this annex."--Absolutely not! Voters are not here to do your work for you--we should be evaluating a completed draft, not supplying text.~Do your own work! Complete the draft before you send it to ballot.~~X~O | 0~Callaway, Ed~ed.callaway@motorola.com~1-954-723-8341~1-954-608-7537~Motorola~D~D1~64~~TR~"This first draft simply outlines the topics covered in the informative annex, each section bearing descriptive text which will be replaced in future versions with detailed explanation, figures, examples, etc. These have not been included in the draft version due to the imposed size quotes. Moreover, the draft offers the group members the opportunity to recommend additional text in this annex."--Absolutely not! Voters are not here to do your work for you--we should be evaluating a completed draft, not supplying text.~Do your own work! Complete the draft before you send it to ballot.~~X~O | 0~Callaway, Ed~ed.callaway@motorola.com~1-954-723-8341~1-954-608-7537~Motorola~D~D1~64~~TR~"This first draft simply outlines the topics covered in the informative annex, each section bearing descriptive text which will be replaced in future versions with detailed explanation, figures, examples, etc. These have not been included in the draft version due to the imposed size quotes. Moreover, the draft offers the group members the opportunity to recommend additional text in this annex."--Absolutely not! Voters are not here to do your work for you--we should be evaluating a completed draft, not supplying text.~Do your own work! Complete the draft before you send it to ballot.~~X~O | 0~Callaway, Ed~ed.callaway@motorola.com~1-954-723-8341~1-954-608-7537~Motorola~D~D1~64~~TR~"This first draft simply outlines the topics covered in the informative annex, each section bearing descriptive text which will be replaced in future versions with detailed explanation, figures, examples, etc. These have not been included in the draft version due to the imposed size quotes. Moreover, the draft offers the group members the opportunity to recommend additional text in this annex."--Absolutely not! Voters are not here to do your work for you--we should be evaluating a completed draft, not supplying text.~Do your own work! Complete the draft before you send it to ballot.~~X~O | 0~Callaway, Ed~ed.callaway@motorola.com~1-954-723-8341~1-954-608-7537~Motorola~D~D1~64~~TR~"This first draft simply outlines the topics covered in the informative annex, each section bearing descriptive text which will be replaced in future versions with detailed explanation, figures, examples, etc. These have not been included in the draft version due to the imposed size quotes. Moreover, the draft offers the group members the opportunity to recommend additional text in this annex."--Absolutely not! Voters are not here to do your work for you--we should be evaluating a completed draft, not supplying text.~Do your own work! Complete the draft before you send it to ballot.~~X~O | 0~Callaway, Ed~ed.callaway@motorola.com~1-954-723-8341~1-954-608-7537~Motorola~D~D1~64~~TR~"This first draft simply outlines the topics covered in the informative annex, each section bearing descriptive text which will be replaced in future versions with detailed explanation, figures, examples, etc. These have not been included in the draft version due to the imposed size quotes. Moreover, the draft offers the group members the opportunity to recommend additional text in this annex."--Absolutely not! Voters are not here to do your work for you--we should be evaluating a completed draft, not supplying text.~Do your own work! Complete the draft before you send it to ballot.~~X~O | 0~Callaway, Ed~ed.callaway@motorola.com~1-954-723-8341~1-954-608-7537~Motorola~D~D1~64~~TR~"This first draft simply outlines the topics covered in the informative annex, each section bearing descriptive text which will be replaced in future versions with detailed explanation, figures, examples, etc. These have not been included in the draft version due to the imposed size quotes. Moreover, the draft offers the group members the opportunity to recommend additional text in this annex."--Absolutely not! Voters are not here to do your work for you--we should be evaluating a completed draft, not supplying text.~Do your own work! Complete the draft before you send it to ballot.~~X~O | 0~Callaway, Ed~ed.callaway@motorola.com~1-954-723-8341~1-954-608-7537~Motorola~D~D1~64~~TR~"This first draft simply outlines the topics covered in the informative annex, each section bearing descriptive text which will be replaced in future versions with detailed explanation, figures, examples, etc. These have not been included in the draft version due to the imposed size quotes. Moreover, the draft offers the group members the opportunity to recommend additional text in this annex."--Absolutely not! Voters are not here to do your work for you--we should be evaluating a completed draft, not supplying text.~Do your own work! Complete the draft before you send it to ballot.~~X~O | 0~Callaway, Ed~ed.callaway@motorola.com~1-954-723-8341~1-954-608-7537~Motorola~D~D1~64~~TR~"This first draft simply outlines the topics covered in the informative annex, each section bearing descriptive text which will be replaced in future versions with detailed explanation, figures, examples, etc. These have not been included in the draft version due to the imposed size quotes. Moreover, the draft offers the group members the opportunity to recommend additional text in this annex."--Absolutely not! Voters are not here to do your work for you--we should be evaluating a completed draft, not supplying text.~Do your own work! Complete the draft before you send it to ballot.~~X~O | 0~Callaway, Ed~ed.callaway@motorola.com~1-954-723-8341~1-954-608-7537~Motorola~D~D1~64~~TR~"This first draft simply outlines the topics covered in the informative annex, each section bearing descriptive text which will be replaced in future versions with detailed explanation, figures, examples, etc. These have not been included in the draft version due to the imposed size quotes. Moreover, the draft offers the group members the opportunity to recommend additional text in this annex."--Absolutely not! Voters are not here to do your work for you--we should be evaluating a completed draft, not supplying text.~Do your own work! Complete the draft before you send it to ballot.~~X~O | 0~Callaway, Ed~ed.callaway@motorola.com~1-954-723-8341~1-954-608-7537~Motorola~D~D1~64~~TR~"This first draft simply outlines the topics covered in the informative annex, each section bearing descriptive text which will be replaced in future versions with detailed explanation, figures, examples, etc. These have not been included in the draft version due to the imposed size quotes. Moreover, the draft offers the group members the opportunity to recommend additional text in this annex."--Absolutely not! Voters are not here to do your work for you--we should be evaluating a completed draft, not supplying text.~Do your own work! Complete the draft before you send it to ballot.~~X~O | 0~Callaway, Ed~ed.callaway@motorola.com~1-954-723-8341~1-954-608-7537~Motorola~D~D1~64~~TR~"This first draft simply outlines the topics covered in the informative annex, each section bearing descriptive text which will be replaced in future versions with detailed explanation, figures, examples, etc. These have not been included in the draft version due to the imposed size quotes. Moreover, the draft offers the group members the opportunity to recommend additional text in this annex."--Absolutely not! Voters are not here to do your work for you--we should be evaluating a completed draft, not supplying text.~Do your own work! Complete the draft before you send it to ballot.~~X~O | 0~Callaway, Ed~ed.callaway@motorola.com~1-954-723-8341~1-954-608-7537~Motorola~D~D1~64~~TR~"This first draft simply outlines the topics covered in the informative annex, each section bearing descriptive text which will be replaced in future versions with detailed explanation, figures, examples, etc. These have not been included in the draft version due to the imposed size quotes. Moreover, the draft offers the group members the opportunity to recommend additional text in this annex."--Absolutely not! Voters are not here to do your work for you--we should be evaluating a completed draft, not supplying text.~Do your own work! Complete the draft before you send it to ballot.~~X~O | 0~Callaway, Ed~ed.callaway@motorola.com~1-954-723-8341~1-954-608-7537~Motorola~D~D1~64~~TR~"This first draft simply outlines the topics covered in the informative annex, each section bearing descriptive text which will be replaced in future versions with detailed explanation, figures, examples, etc. These have not been included in the draft version due to the imposed size quotes. Moreover, the draft offers the group members the opportunity to recommend additional text in this annex."--Absolutely not! Voters are not here to do your work for you--we should be evaluating a completed draft, not supplying text.~Do your own work! Complete the draft before you send it to ballot.~~X~O | 0~Callaway, Ed~ed.callaway@motorola.com~1-954-723-8341~1-954-608-7537~Motorola~D~D1~64~~TR~"This first draft simply outlines the topics covered in the informative annex, each section bearing descriptive text which will be replaced in future versions with detailed explanation, figures, examples, etc. These have not been included in the draft version due to the imposed size quotes. Moreover, the draft offers the group members the opportunity to recommend additional text in this annex."--Absolutely not! Voters are not here to do your work for you--we should be evaluating a completed draft, not supplying text.~Do your own work! Complete the draft before you send it to ballot.~~X~O | 0~Callaway, Ed~ed.callaway@motorola.com~1-954-723-8341~1-954-608-7537~Motorola~D~D1~64~~TR~"This first draft simply outlines the topics covered in the informative annex, each section bearing descriptive text which will be replaced in future versions with detailed explanation, figures, examples, etc. These have not been included in the draft version due to the imposed size quotes. Moreover, the draft offers the group members the opportunity to recommend additional text in this annex."--Absolutely not! Voters are not here to do your work for you--we should be evaluating a completed draft, not supplying text.~Do your own work! Complete the draft before you send it to ballot.~~X~O | 0~Callaway, Ed~ed.callaway@motorola.com~1-954-723-8341~1-954-608-7537~Motorola~D~D1~64~~TR~"This first draft simply outlines the topics covered in the informative annex, each section bearing descriptive text which will be replaced in future versions with detailed explanation, figures, examples, etc. These have not been included in the draft version due to the imposed size quotes. Moreover, the draft offers the group members the opportunity to recommend additional text in this annex."--Absolutely not! Voters are not here to do your work for you--we should be evaluating a completed draft, not supplying text.~Do your own work! Complete the draft before you send it to ballot.~~X~O | 0~Callaway, Ed~ed.callaway@motorola.com~1-954-723-8341~1-954-608-7537~Motorola~D~D1~64~~TR~"This first draft simply outlines the topics covered in the informative annex, each section bearing descriptive text which will be replaced in future versions with detailed explanation, figures, examples, etc. These have not been included in the draft version due to the imposed size quotes. Moreover, the draft offers the group members the opportunity to recommend additional text in this annex."--Absolutely not! Voters are not here to do your work for you--we should be evaluating a completed draft, not supplying text.~Do your own work! Complete the draft before you send it to ballot.~~X~O | 0~Callaway, Ed~ed.callaway@motorola.com~1-954-723-8341~1-954-608-7537~Motorola~D~D1~64~~TR~"This first draft simply outlines the topics covered in the informative annex, each section bearing descriptive text which will be replaced in future versions with detailed explanation, figures, examples, etc. These have not been included in the draft version due to the imposed size quotes. Moreover, the draft offers the group members the opportunity to recommend additional text in this annex."--Absolutely not! Voters are not here to do your work for you--we should be evaluating a completed draft, not supplying text.~Do your own work! Complete the draft before you send it to ballot.~~X~O | 0~Callaway, Ed~ed.callaway@motorola.com~1-954-723-8341~1-954-608-7537~Motorola~D~D1~64~~TR~"This first draft simply outlines the topics covered in the informative annex, each section bearing descriptive text which will be replaced in future versions with detailed explanation, figures, examples, etc. These have not been included in the draft version due to the imposed size quotes. Moreover, the draft offers the group members the opportunity to recommend additional text in this annex."--Absolutely not! Voters are not here to do your work for you--we should be evaluating a completed draft, not supplying text.~Do your own work! Complete the draft before you send it to ballot.~~X~O | 0~Callaway, Ed~ed.callaway@motorola.com~1-954-723-8341~1-954-608-7537~Motorola~D~D1~64~~TR~"This first draft simply outlines the topics covered in the informative annex, each section bearing descriptive text which will be replaced in future versions with detailed explanation, figures, examples, etc. These have not been included in the draft version due to the imposed size quotes. Moreover, the draft offers the group members the opportunity to recommend additional text in this annex."--Absolutely not! Voters are not here to do your work for you--we should be evaluating a completed draft, not supplying text.~Do your own work! Complete the draft before you send it to ballot.~~X~O | 0~Callaway, Ed~ed.callaway@motorola.com~1-954-723-8341~1-954-608-7537~Motorola~D~D1~64~~TR~"This first draft simply outlines the topics covered in the informative annex, each section bearing descriptive text which will be replaced in future versions with detailed explanation, figures, examples, etc. These have not been included in the draft version due to the imposed size quotes. Moreover, the draft offers the group members the opportunity to recommend additional text in this annex."--Absolutely not! Voters are not here to do your work for you--we should be evaluating a completed draft, not supplying text.~Do your own work! Complete the draft before you send it to ballot.~~X~O | 0~Callaway, Ed~ed.callaway@motorola.com~1-954-723-8341~1-954-608-7537~Motorola~D~D1~64~~TR~"This first draft simply outlines the topics covered in the informative annex, each section bearing descriptive text which will be replaced in future versions with detailed explanation, figures, examples, etc. These have not been included in the draft version due to the imposed size quotes. Moreover, the draft offers the group members the opportunity to recommend additional text in this annex."--Absolutely not! Voters are not here to do your work for you--we should be evaluating a completed draft, not supplying text.~Do your own work! Complete the draft before you send it to ballot.~~X~O | 0~Callaway, Ed~ed.callaway@motorola.com~1-954-723-8341~1-954-608-7537~Motorola~D~D1~64~~TR~"This first draft simply outlines the topics covered in the informative annex, each section bearing descriptive text which will be replaced in future versions with detailed explanation, figures, examples, etc. These have not been included in the draft version due to the imposed size quotes. Moreover, the draft offers the group members the opportunity to recommend additional text in this annex."--Absolutely not! Voters are not here to do your work for you--we should be evaluating a completed draft, not supplying text.~Do your own work! Complete the draft before you send it to ballot.~~X~O | 0~Callaway, Ed~ed.callaway@motorola.com~1-954-723-8341~1-954-608-7537~Motorola~D~D1~64~~TR~"This first draft simply outlines the topics covered in the informative annex, each section bearing descriptive text which will be replaced in future versions with detailed explanation, figures, examples, etc. These have not been included in the draft version due to the imposed size quotes. Moreover, the draft offers the group members the opportunity to recommend additional text in this annex."--Absolutely not! Voters are not here to do your work for you--we should be evaluating a completed draft, not supplying text.~Do your own work! Complete the draft before you send it to ballot.~~X~O | 0~Callaway, Ed~ed.callaway@motorola.com~1-954-723-8341~1-954-608-7537~Motorola~D~D1~64~~TR~"This first draft simply outlines the topics covered in the informative annex, each section bearing descriptive text which will be replaced in future versions with detailed explanation, figures, examples, etc. These have not been included in the draft version due to the imposed size quotes. Moreover, the draft offers the group members the opportunity to recommend additional text in this annex."--Absolutely not! Voters are not here to do your work for you--we should be evaluating a completed draft, not supplying text.~Do your own work! Complete the draft before you send it to ballot.~~X~O | 0~Callaway, Ed~ed.callaway@motorola.com~1-954-723-8341~1-954-608-7537~Motorola~D~D1~64~~TR~"This first draft simply outlines the topics covered in the informative annex, each section bearing descriptive text which will be replaced in future versions with detailed explanation, figures, examples, etc. These have not been included in the draft version due to the imposed size quotes. Moreover, the draft offers the group members the opportunity to recommend additional text in this annex."--Absolutely not! Voters are not here to do your work for you--we should be evaluating a completed draft, not supplying text.~Do your own work! Complete the draft before you send it to ballot.~~X~O | 0~Callaway, Ed~ed.callaway@motorola.com~1-954-723-8341~1-954-608-7537~Motorola~D~D1~64~~TR~"This first draft simply outlines the topics covered in the informative annex, each section bearing descriptive text which will be replaced in future versions with detailed explanation, figures, examples, etc. These have not been included in the draft version due to the imposed size quotes. Moreover, the draft offers the group members the opportunity to recommend additional text in this annex."--Absolutely not! Voters are not here to do your work for you--we should be evaluating a completed draft, not supplying text.~Do your own work! Complete the draft before you send it to ballot.~~X~O | 0~Callaway, Ed~ed.callaway@motorola.com~1-954-723-8341~1-954-608-7537~Motorola~D~D1~64~~TR~"This first draft simply outlines the topics covered in the informative annex, each section bearing descriptive text which will be replaced in future versions with detailed explanation, figures, examples, etc. These have not been included in the draft version due to the imposed size quotes. Moreover, the draft offers the group members the opportunity to recommend additional text in this annex."--Absolutely not! Voters are not here to do your work for you--we should be evaluating a completed draft, not supplying text.~Do your own work! Complete the draft before you send it to ballot.~~X~O | 0~Callaway, Ed~ed.callaway@motorola.com~1-954-723-8341~1-954-608-7537~Motorola~D~D1~64~~TR~"This first draft simply outlines the topics covered in the informative annex, each section bearing descriptive text which will be replaced in future versions with detailed explanation, figures, examples, etc. These have not been included in the draft version due to the imposed size quotes. Moreover, the draft offers the group members the opportunity to recommend additional text in this annex."--Absolutely not! Voters are not here to do your work for you--we should be evaluating a completed draft, not supplying text.~Do your own work! Complete the draft before you send it to ballot.~~X~O | 0~Callaway, Ed~ed.callaway@motorola.com~1-954-723-8341~1-954-608-7537~Motorola~D~D1~64~~TR~"This first draft simply outlines the topics covered in the informative annex, each section bearing descriptive text which will be replaced in future versions with detailed explanation, figures, examples, etc. These have not been included in the draft version due to the imposed size quotes. Moreover, the draft offers the group members the opportunity to recommend additional text in this annex."--Absolutely not! Voters are not here to do your work for you--we should be evaluating a completed draft, not supplying text.~Do your own work! Complete the draft before you send it to ballot.~~X~O | 0~Callaway, Ed~ed.callaway@motorola.com~1-954-723-8341~1-954-608-7537~Motorola~D~D1~64~~TR~"This first draft simply outlines the topics covered in the informative annex, each section bearing descriptive text which will be replaced in future versions with detailed explanation, figures, examples, etc. These have not been included in the draft version due to the imposed size quotes. Moreover, the draft offers the group members the opportunity to recommend additional text in this annex."--Absolutely not! Voters are not here to do your work for you--we should be evaluating a completed draft, not supplying text.~Do your own work! Complete the draft before you send it to ballot.~~X~O | 0~Callaway, Ed~ed.callaway@motorola.com~1-954-723-8341~1-954-608-7537~Motorola~D~D1~64~~TR~"This first draft simply outlines the topics covered in the informative annex, each section bearing descriptive text which will be replaced in future versions with detailed explanation, figures, examples, etc. These have not been included in the draft version due to the imposed size quotes. Moreover, the draft offers the group members the opportunity to recommend additional text in this annex."--Absolutely not! Voters are not here to do your work for you--we should be evaluating a completed draft, not supplying text.~Do your own work! Complete the draft before you send it to ballot.~~X~O | 0~Callaway, Ed~ed.callaway@motorola.com~1-954-723-8341~1-954-608-7537~Motorola~D~D1~64~~TR~"This first draft simply outlines the topics covered in the informative annex, each section bearing descriptive text which will be replaced in future versions with detailed explanation, figures, examples, etc. These have not been included in the draft version due to the imposed size quotes. Moreover, the draft offers the group members the opportunity to recommend additional text in this annex."--Absolutely not! Voters are not here to do your work for you--we should be evaluating a completed draft, not supplying text.~Do your own work! Complete the draft before you send it to ballot.~~X~O | 0~Callaway, Ed~ed.callaway@motorola.com~1-954-723-8341~1-954-608-7537~Motorola~D~D1~64~~TR~"This first draft simply outlines the topics covered in the informative annex, each section bearing descriptive text which will be replaced in future versions with detailed explanation, figures, examples, etc. These have not been included in the draft version due to the imposed size quotes. Moreover, the draft offers the group members the opportunity to recommend additional text in this annex."--Absolutely not! Voters are not here to do your work for you--we should be evaluating a completed draft, not supplying text.~Do your own work! Complete the draft before you send it to ballot.~~X~O | 0~Callaway, Ed~ed.callaway@motorola.com~1-954-723-8341~1-954-608-7537~Motorola~D~D1~64~~TR~"This first draft simply outlines the topics covered in the informative annex, each section bearing descriptive text which will be replaced in future versions with detailed explanation, figures, examples, etc. These have not been included in the draft version due to the imposed size quotes. Moreover, the draft offers the group members the opportunity to recommend additional text in this annex."--Absolutely not! Voters are not here to do your work for you--we should be evaluating a completed draft, not supplying text.~Do your own work! Complete the draft before you send it to ballot.~~X~O | 0~Callaway, Ed~ed.callaway@motorola.com~1-954-723-8341~1-954-608-7537~Motorola~D~D1~64~~TR~"This first draft simply outlines the topics covered in the informative annex, each section bearing descriptive text which will be replaced in future versions with detailed explanation, figures, examples, etc. These have not been included in the draft version due to the imposed size quotes. Moreover, the draft offers the group members the opportunity to recommend additional text in this annex."--Absolutely not! Voters are not here to do your work for you--we should be evaluating a completed draft, not supplying text.~Do your own work! Complete the draft before you send it to ballot.~~X~O | 0~Callaway, Ed~ed.callaway@motorola.com~1-954-723-8341~1-954-608-7537~Motorola~D~D1~64~~TR~"This first draft simply outlines the topics covered in the informative annex, each section bearing descriptive text which will be replaced in future versions with detailed explanation, figures, examples, etc. These have not been included in the draft version due to the imposed size quotes. Moreover, the draft offers the group members the opportunity to recommend additional text in this annex."--Absolutely not! Voters are not here to do your work for you--we should be evaluating a completed draft, not supplying text.~Do your own work! Complete the draft before you send it to ballot.~~X~O | 0~Callaway, Ed~ed.callaway@motorola.com~1-954-723-8341~1-954-608-7537~Motorola~D~D1~64~~TR~"This first draft simply outlines the topics covered in the informative annex, each section bearing descriptive text which will be replaced in future versions with detailed explanation, figures, examples, etc. These have not been included in the draft version due to the imposed size quotes. Moreover, the draft offers the group members the opportunity to recommend additional text in this annex."--Absolutely not! Voters are not here to do your work for you--we should be evaluating a completed draft, not supplying text.~Do your own work! Complete the draft before you send it to ballot.~~X~O | 0~Callaway, Ed~ed.callaway@motorola.com~1-954-723-8341~1-954-608-7537~Motorola~D~D1~64~~TR~"This first draft simply outlines the topics covered in the informative annex, each section bearing descriptive text which will be replaced in future versions with detailed explanation, figures, examples, etc. These have not been included in the draft version due to the imposed size quotes. Moreover, the draft offers the group members the opportunity to recommend additional text in this annex."--Absolutely not! Voters are not here to do your work for you--we should be evaluating a completed draft, not supplying text.~Do your own work! Complete the draft before you send it to ballot.~~X~O | 0~Callaway, Ed~ed.callaway@motorola.com~1-954-723-8341~1-954-608-7537~Motorola~D~D1~64~~TR~"This first draft simply outlines the topics covered in the informative annex, each section bearing descriptive text which will be replaced in future versions with detailed explanation, figures, examples, etc. These have not been included in the draft version due to the imposed size quotes. Moreover, the draft offers the group members the opportunity to recommend additional text in this annex."--Absolutely not! Voters are not here to do your work for you--we should be evaluating a completed draft, not supplying text.~Do your own work! Complete the draft before you send it to ballot.~~X~O | 0~Callaway, Ed~ed.callaway@motorola.com~1-954-723-8341~1-954-608-7537~Motorola~D~D1~64~~TR~"This first draft simply outlines the topics covered in the informative annex, each section bearing descriptive text which will be replaced in future versions with detailed explanation, figures, examples, etc. These have not been included in the draft version due to the imposed size quotes. Moreover, the draft offers the group members the opportunity to recommend additional text in this annex."--Absolutely not! Voters are not here to do your work for you--we should be evaluating a completed draft, not supplying text.~Do your own work! Complete the draft before you send it to ballot.~~X~O | 0~Callaway, Ed~ed.callaway@motorola.com~1-954-723-8341~1-954-608-7537~Motorola~D~D1~64~~TR~"This first draft simply outlines the topics covered in the informative annex, each section bearing descriptive text which will be replaced in future versions with detailed explanation, figures, examples, etc. These have not been included in the draft version due to the imposed size quotes. Moreover, the draft offers the group members the opportunity to recommend additional text in this annex."--Absolutely not! Voters are not here to do your work for you--we should be evaluating a completed draft, not supplying text.~Do your own work! Complete the draft before you send it to ballot.~~X~O | 0~Callaway, Ed~ed.callaway@motorola.com~1-954-723-8341~1-954-608-7537~Motorola~D~D1~64~~TR~"This first draft simply outlines the topics covered in the informative annex, each section bearing descriptive text which will be replaced in future versions with detailed explanation, figures, examples, etc. These have not been included in the draft version due to the imposed size quotes. Moreover, the draft offers the group members the opportunity to recommend additional text in this annex."--Absolutely not! Voters are not here to do your work for you--we should be evaluating a completed draft, not supplying text.~Do your own work! Complete the draft before you send it to ballot.~~X~O | 0~Callaway, Ed~ed.callaway@motorola.com~1-954-723-8341~1-954-608-7537~Motorola~D~D1~64~~TR~"This first draft simply outlines the topics covered in the informative annex, each section bearing descriptive text which will be replaced in future versions with detailed explanation, figures, examples, etc. These have not been included in the draft version due to the imposed size quotes. Moreover, the draft offers the group members the opportunity to recommend additional text in this annex."--Absolutely not! Voters are not here to do your work for you--we should be evaluating a completed draft, not supplying text.~Do your own work! Complete the draft before you send it to ballot.~~X~O | 0~Callaway, Ed~ed.callaway@motorola.com~1-954-723-8341~1-954-608-7537~Motorola~D~D1~64~~TR~"This first draft simply outlines the topics covered in the informative annex, each section bearing descriptive text which will be replaced in future versions with detailed explanation, figures, examples, etc. These have not been included in the draft version due to the imposed size quotes. Moreover, the draft offers the group members the opportunity to recommend additional text in this annex."--Absolutely not! Voters are not here to do your work for you--we should be evaluating a completed draft, not supplying text.~Do your own work! Complete the draft before you send it to ballot.~~X~O | 0~Callaway, Ed~ed.callaway@motorola.com~1-954-723-8341~1-954-608-7537~Motorola~D~D1~64~~TR~"This first draft simply outlines the topics covered in the informative annex, each section bearing descriptive text which will be replaced in future versions with detailed explanation, figures, examples, etc. These have not been included in the draft version due to the imposed size quotes. Moreover, the draft offers the group members the opportunity to recommend additional text in this annex."--Absolutely not! Voters are not here to do your work for you--we should be evaluating a completed draft, not supplying text.~Do your own work! Complete the draft before you send it to ballot.~~X~O | 0~Callaway, Ed~ed.callaway@motorola.com~1-954-723-8341~1-954-608-7537~Motorola~D~D1~64~~TR~"This first draft simply outlines the topics covered in the informative annex, each section bearing descriptive text which will be replaced in future versions with detailed explanation, figures, examples, etc. These have not been included in the draft version due to the imposed size quotes. Moreover, the draft offers the group members the opportunity to recommend additional text in this annex."--Absolutely not! Voters are not here to do your work for you--we should be evaluating a completed draft, not supplying text.~Do your own work! Complete the draft before you send it to ballot.~~X~O | 0~Callaway, Ed~ed.callaway@motorola.com~1-954-723-8341~1-954-608-7537~Motorola~D~D1~64~~TR~"This first draft simply outlines the topics covered in the informative annex, each section bearing descriptive text which will be replaced in future versions with detailed explanation, figures, examples, etc. These have not been included in the draft version due to the imposed size quotes. Moreover, the draft offers the group members the opportunity to recommend additional text in this annex."--Absolutely not! Voters are not here to do your work for you--we should be evaluating a completed draft, not supplying text.~Do your own work! Complete the draft before you send it to ballot.~~X~O | 0~Callaway, Ed~ed.callaway@motorola.com~1-954-723-8341~1-954-608-7537~Motorola~D~D1~64~~TR~"This first draft simply outlines the topics covered in the informative annex, each section bearing descriptive text which will be replaced in future versions with detailed explanation, figures, examples, etc. These have not been included in the draft version due to the imposed size quotes. Moreover, the draft offers the group members the opportunity to recommend additional text in this annex."--Absolutely not! Voters are not here to do your work for you--we should be evaluating a completed draft, not supplying text.~Do your own work! Complete the draft before you send it to ballot.~~X~O | 0~Callaway, Ed~ed.callaway@motorola.com~1-954-723-8341~1-954-608-7537~Motorola~D~D1~64~~TR~"This first draft simply outlines the topics covered in the informative annex, each section bearing descriptive text which will be replaced in future versions with detailed explanation, figures, examples, etc. These have not been included in the draft version due to the imposed size quotes. Moreover, the draft offers the group members the opportunity to recommend additional text in this annex."--Absolutely not! Voters are not here to do your work for you--we should be evaluating a completed draft, not supplying text.~Do your own work! Complete the draft before you send it to ballot.~~X~O | 0~Callaway, Ed~ed.callaway@motorola.com~1-954-723-8341~1-954-608-7537~Motorola~D~D1~64~~TR~"This first draft simply outlines the topics covered in the informative annex, each section bearing descriptive text which will be replaced in future versions with detailed explanation, figures, examples, etc. These have not been included in the draft version due to the imposed size quotes. Moreover, the draft offers the group members the opportunity to recommend additional text in this annex."--Absolutely not! Voters are not here to do your work for you--we should be evaluating a completed draft, not supplying text.~Do your own work! Complete the draft before you send it to ballot.~~X~O | 0~Callaway, Ed~ed.callaway@motorola.com~1-954-723-8341~1-954-608-7537~Motorola~D~D1~64~~TR~"This first draft simply outlines the topics covered in the informative annex, each section bearing descriptive text which will be replaced in future versions with detailed explanation, figures, examples, etc. These have not been included in the draft version due to the imposed size quotes. Moreover, the draft offers the group members the opportunity to recommend additional text in this annex."--Absolutely not! Voters are not here to do your work for you--we should be evaluating a completed draft, not supplying text.~Do your own work! Complete the draft before you send it to ballot.~~X~O | 0~Callaway, Ed~ed.callaway@motorola.com~1-954-723-8341~1-954-608-7537~Motorola~D~D1~64~~TR~"This first draft simply outlines the topics covered in the informative annex, each section bearing descriptive text which will be replaced in future versions with detailed explanation, figures, examples, etc. These have not been included in the draft version due to the imposed size quotes. Moreover, the draft offers the group members the opportunity to recommend additional text in this annex."--Absolutely not! Voters are not here to do your work for you--we should be evaluating a completed draft, not supplying text.~Do your own work! Complete the draft before you send it to ballot.~~X~O | 0~Callaway, Ed~ed.callaway@motorola.com~1-954-723-8341~1-954-608-7537~Motorola~D~D1~64~~TR~"This first draft simply outlines the topics covered in the informative annex, each section bearing descriptive text which will be replaced in future versions with detailed explanation, figures, examples, etc. These have not been included in the draft version due to the imposed size quotes. Moreover, the draft offers the group members the opportunity to recommend additional text in this annex."--Absolutely not! Voters are not here to do your work for you--we should be evaluating a completed draft, not supplying text.~Do your own work! Complete the draft before you send it to ballot.~~X~O | 0~Callaway, Ed~ed.callaway@motorola.com~1-954-723-8341~1-954-608-7537~Motorola~D~D1~64~~TR~"This first draft simply outlines the topics covered in the informative annex, each section bearing descriptive text which will be replaced in future versions with detailed explanation, figures, examples, etc. These have not been included in the draft version due to the imposed size quotes. Moreover, the draft offers the group members the opportunity to recommend additional text in this annex."--Absolutely not! Voters are not here to do your work for you--we should be evaluating a completed draft, not supplying text.~Do your own work! Complete the draft before you send it to ballot.~~X~O | 0~Callaway, Ed~ed.callaway@motorola.com~1-954-723-8341~1-954-608-7537~Motorola~D~D1~64~~TR~"This first draft simply outlines the topics covered in the informative annex, each section bearing descriptive text which will be replaced in future versions with detailed explanation, figures, examples, etc. These have not been included in the draft version due to the imposed size quotes. Moreover, the draft offers the group members the opportunity to recommend additional text in this annex."--Absolutely not! Voters are not here to do your work for you--we should be evaluating a completed draft, not supplying text.~Do your own work! Complete the draft before you send it to ballot.~~X~O | 0~Callaway, Ed~ed.callaway@motorola.com~1-954-723-8341~1-954-608-7537~Motorola~D~D1~64~~TR~"This first draft simply outlines the topics covered in the informative annex, each section bearing descriptive text which will be replaced in future versions with detailed explanation, figures, examples, etc. These have not been included in the draft version due to the imposed size quotes. Moreover, the draft offers the group members the opportunity to recommend additional text in this annex."--Absolutely not! Voters are not here to do your work for you--we should be evaluating a completed draft, not supplying text.~Do your own work! Complete the draft before you send it to ballot.~~X~O | 0~Callaway, Ed~ed.callaway@motorola.com~1-954-723-8341~1-954-608-7537~Motorola~D~D1~64~~TR~"This first draft simply outlines the topics covered in the informative annex, each section bearing descriptive text which will be replaced in future versions with detailed explanation, figures, examples, etc. These have not been included in the draft version due to the imposed size quotes. Moreover, the draft offers the group members the opportunity to recommend additional text in this annex."--Absolutely not! Voters are not here to do your work for you--we should be evaluating a completed draft, not supplying text.~Do your own work! Complete the draft before you send it to ballot.~~X~O | 0~Callaway, Ed~ed.callaway@motorola.com~1-954-723-8341~1-954-608-7537~Motorola~D~D1~64~~TR~"This first draft simply outlines the topics covered in the informative annex, each section bearing descriptive text which will be replaced in future versions with detailed explanation, figures, examples, etc. These have not been included in the draft version due to the imposed size quotes. Moreover, the draft offers the group members the opportunity to recommend additional text in this annex."--Absolutely not! Voters are not here to do your work for you--we should be evaluating a completed draft, not supplying text.~Do your own work! Complete the draft before you send it to ballot.~~X~O | 0~Callaway, Ed~ed.callaway@motorola.com~1-954-723-8341~1-954-608-7537~Motorola~D~D1~64~~TR~"This first draft simply outlines the topics covered in the informative annex, each section bearing descriptive text which will be replaced in future versions with detailed explanation, figures, examples, etc. These have not been included in the draft version due to the imposed size quotes. Moreover, the draft offers the group members the opportunity to recommend additional text in this annex."--Absolutely not! Voters are not here to do your work for you--we should be evaluating a completed draft, not supplying text.~Do your own work! Complete the draft before you send it to ballot.~~X~O | 0~Callaway, Ed~ed.callaway@motorola.com~1-954-723-8341~1-954-608-7537~Motorola~D~D1~64~~TR~"This first draft simply outlines the topics covered in the informative annex, each section bearing descriptive text which will be replaced in future versions with detailed explanation, figures, examples, etc. These have not been included in the draft version due to the imposed size quotes. Moreover, the draft offers the group members the opportunity to recommend additional text in this annex."--Absolutely not! Voters are not here to do your work for you--we should be evaluating a completed draft, not supplying text.~Do your own work! Complete the draft before you send it to ballot.~~X~O | 0~Callaway, Ed~ed.callaway@motorola.com~1-954-723-8341~1-954-608-7537~Motorola~D~D1~64~~TR~"This first draft simply outlines the topics covered in the informative annex, each section bearing descriptive text which will be replaced in future versions with detailed explanation, figures, examples, etc. These have not been included in the draft version due to the imposed size quotes. Moreover, the draft offers the group members the opportunity to recommend additional text in this annex."--Absolutely not! Voters are not here to do your work for you--we should be evaluating a completed draft, not supplying text.~Do your own work! Complete the draft before you send it to ballot.~~X~O | 0~Callaway, Ed~ed.callaway@motorola.com~1-954-723-8341~1-954-608-7537~Motorola~D~D1~64~~TR~"This first draft simply outlines the topics covered in the informative annex, each section bearing descriptive text which will be replaced in future versions with detailed explanation, figures, examples, etc. These have not been included in the draft version due to the imposed size quotes. Moreover, the draft offers the group members the opportunity to recommend additional text in this annex."--Absolutely not! Voters are not here to do your work for you--we should be evaluating a completed draft, not supplying text.~Do your own work! Complete the draft before you send it to ballot.~~X~O | 0~Callaway, Ed~ed.callaway@motorola.com~1-954-723-8341~1-954-608-7537~Motorola~D~D1~64~~TR~"This first draft simply outlines the topics covered in the informative annex, each section bearing descriptive text which will be replaced in future versions with detailed explanation, figures, examples, etc. These have not been included in the draft version due to the imposed size quotes. Moreover, the draft offers the group members the opportunity to recommend additional text in this annex."--Absolutely not! Voters are not here to do your work for you--we should be evaluating a completed draft, not supplying text.~Do your own work! Complete the draft before you send it to ballot.~~X~O | 0~Callaway, Ed~ed.callaway@motorola.com~1-954-723-8341~1-954-608-7537~Motorola~D~D1~64~~TR~"This first draft simply outlines the topics covered in the informative annex, each section bearing descriptive text which will be replaced in future versions with detailed explanation, figures, examples, etc. These have not been included in the draft version due to the imposed size quotes. Moreover, the draft offers the group members the opportunity to recommend additional text in this annex."--Absolutely not! Voters are not here to do your work for you--we should be evaluating a completed draft, not supplying text.~Do your own work! Complete the draft before you send it to ballot.~~X~O | 0~Callaway, Ed~ed.callaway@motorola.com~1-954-723-8341~1-954-608-7537~Motorola~D~D1~64~~TR~"This first draft simply outlines the topics covered in the informative annex, each section bearing descriptive text which will be replaced in future versions with detailed explanation, figures, examples, etc. These have not been included in the draft version due to the imposed size quotes. Moreover, the draft offers the group members the opportunity to recommend additional text in this annex."--Absolutely not! Voters are not here to do your work for you--we should be evaluating a completed draft, not supplying text.~Do your own work! Complete the draft before you send it to ballot.~~X~O | 0~Callaway, Ed~ed.callaway@motorola.com~1-954-723-8341~1-954-608-7537~Motorola~D~D1~64~~TR~"This first draft simply outlines the topics covered in the informative annex, each section bearing descriptive text which will be replaced in future versions with detailed explanation, figures, examples, etc. These have not been included in the draft version due to the imposed size quotes. Moreover, the draft offers the group members the opportunity to recommend additional text in this annex."--Absolutely not! Voters are not here to do your work for you--we should be evaluating a completed draft, not supplying text.~Do your own work! Complete the draft before you send it to ballot.~~X~O | 0~Callaway, Ed~ed.callaway@motorola.com~1-954-723-8341~1-954-608-7537~Motorola~D~D1~64~~TR~"This first draft simply outlines the topics covered in the informative annex, each section bearing descriptive text which will be replaced in future versions with detailed explanation, figures, examples, etc. These have not been included in the draft version due to the imposed size quotes. Moreover, the draft offers the group members the opportunity to recommend additional text in this annex."--Absolutely not! Voters are not here to do your work for you--we should be evaluating a completed draft, not supplying text.~Do your own work! Complete the draft before you send it to ballot.~~X~O | 0~Callaway, Ed~ed.callaway@motorola.com~1-954-723-8341~1-954-608-7537~Motorola~D~D1~64~~TR~"This first draft simply outlines the topics covered in the informative annex, each section bearing descriptive text which will be replaced in future versions with detailed explanation, figures, examples, etc. These have not been included in the draft version due to the imposed size quotes. Moreover, the draft offers the group members the opportunity to recommend additional text in this annex."--Absolutely not! Voters are not here to do your work for you--we should be evaluating a completed draft, not supplying text.~Do your own work! Complete the draft before you send it to ballot.~~X~O | 0~Callaway, Ed~ed.callaway@motorola.com~1-954-723-8341~1-954-608-7537~Motorola~D~D1~64~~TR~"This first draft simply outlines the topics covered in the informative annex, each section bearing descriptive text which will be replaced in future versions with detailed explanation, figures, examples, etc. These have not been included in the draft version due to the imposed size quotes. Moreover, the draft offers the group members the opportunity to recommend additional text in this annex."--Absolutely not! Voters are not here to do your work for you--we should be evaluating a completed draft, not supplying text.~Do your own work! Complete the draft before you send it to ballot.~~X~O | 0~Callaway, Ed~ed.callaway@motorola.com~1-954-723-8341~1-954-608-7537~Motorola~D~D1~64~~TR~"This first draft simply outlines the topics covered in the informative annex, each section bearing descriptive text which will be replaced in future versions with detailed explanation, figures, examples, etc. These have not been included in the draft version due to the imposed size quotes. Moreover, the draft offers the group members the opportunity to recommend additional text in this annex."--Absolutely not! Voters are not here to do your work for you--we should be evaluating a completed draft, not supplying text.~Do your own work! Complete the draft before you send it to ballot.~~X~O | 0~Callaway, Ed~ed.callaway@motorola.com~1-954-723-8341~1-954-608-7537~Motorola~D~D1~64~~TR~"This first draft simply outlines the topics covered in the informative annex, each section bearing descriptive text which will be replaced in future versions with detailed explanation, figures, examples, etc. These have not been included in the draft version due to the imposed size quotes. Moreover, the draft offers the group members the opportunity to recommend additional text in this annex."--Absolutely not! Voters are not here to do your work for you--we should be evaluating a completed draft, not supplying text.~Do your own work! Complete the draft before you send it to ballot.~~X~O | 0~Callaway, Ed~ed.callaway@motorola.com~1-954-723-8341~1-954-608-7537~Motorola~D~D1~64~~TR~"This first draft simply outlines the topics covered in the informative annex, each section bearing descriptive text which will be replaced in future versions with detailed explanation, figures, examples, etc. These have not been included in the draft version due to the imposed size quotes. Moreover, the draft offers the group members the opportunity to recommend additional text in this annex."--Absolutely not! Voters are not here to do your work for you--we should be evaluating a completed draft, not supplying text.~Do your own work! Complete the draft before you send it to ballot.~~X~O | 0~Callaway, Ed~ed.callaway@motorola.com~1-954-723-8341~1-954-608-7537~Motorola~D~D1~64~~TR~"This first draft simply outlines the topics covered in the informative annex, each section bearing descriptive text which will be replaced in future versions with detailed explanation, figures, examples, etc. These have not been included in the draft version due to the imposed size quotes. Moreover, the draft offers the group members the opportunity to recommend additional text in this annex."--Absolutely not! Voters are not here to do your work for you--we should be evaluating a completed draft, not supplying text.~Do your own work! Complete the draft before you send it to ballot.~~X~O | 0~Callaway, Ed~ed.callaway@motorola.com~1-954-723-8341~1-954-608-7537~Motorola~D~D1~64~~TR~"This first draft simply outlines the topics covered in the informative annex, each section bearing descriptive text which will be replaced in future versions with detailed explanation, figures, examples, etc. These have not been included in the draft version due to the imposed size quotes. Moreover, the draft offers the group members the opportunity to recommend additional text in this annex."--Absolutely not! Voters are not here to do your work for you--we should be evaluating a completed draft, not supplying text.~Do your own work! Complete the draft before you send it to ballot.~~X~O | 0~Callaway, Ed~ed.callaway@motorola.com~1-954-723-8341~1-954-608-7537~Motorola~D~D1~64~~TR~"This first draft simply outlines the topics covered in the informative annex, each section bearing descriptive text which will be replaced in future versions with detailed explanation, figures, examples, etc. These have not been included in the draft version due to the imposed size quotes. Moreover, the draft offers the group members the opportunity to recommend additional text in this annex."--Absolutely not! Voters are not here to do your work for you--we should be evaluating a completed draft, not supplying text.~Do your own work! Complete the draft before you send it to ballot.~~X~O | 0~Callaway, Ed~ed.callaway@motorola.com~1-954-723-8341~1-954-608-7537~Motorola~D~D1~64~~TR~"This first draft simply outlines the topics covered in the informative annex, each section bearing descriptive text which will be replaced in future versions with detailed explanation, figures, examples, etc. These have not been included in the draft version due to the imposed size quotes. Moreover, the draft offers the group members the opportunity to recommend additional text in this annex."--Absolutely not! Voters are not here to do your work for you--we should be evaluating a completed draft, not supplying text.~Do your own work! Complete the draft before you send it to ballot.~~X~O | 0~Callaway, Ed~ed.callaway@motorola.com~1-954-723-8341~1-954-608-7537~Motorola~D~D1~64~~TR~"This first draft simply outlines the topics covered in the informative annex, each section bearing descriptive text which will be replaced in future versions with detailed explanation, figures, examples, etc. These have not been included in the draft version due to the imposed size quotes. Moreover, the draft offers the group members the opportunity to recommend additional text in this annex."--Absolutely not! Voters are not here to do your work for you--we should be evaluating a completed draft, not supplying text.~Do your own work! Complete the draft before you send it to ballot.~~X~O | 0~Callaway, Ed~ed.callaway@motorola.com~1-954-723-8341~1-954-608-7537~Motorola~D~D1~64~~TR~"This first draft simply outlines the topics covered in the informative annex, each section bearing descriptive text which will be replaced in future versions with detailed explanation, figures, examples, etc. These have not been included in the draft version due to the imposed size quotes. Moreover, the draft offers the group members the opportunity to recommend additional text in this annex."--Absolutely not! Voters are not here to do your work for you--we should be evaluating a completed draft, not supplying text.~Do your own work! Complete the draft before you send it to ballot.~~X~O | 0~Callaway, Ed~ed.callaway@motorola.com~1-954-723-8341~1-954-608-7537~Motorola~D~D1~64~~TR~"This first draft simply outlines the topics covered in the informative annex, each section bearing descriptive text which will be replaced in future versions with detailed explanation, figures, examples, etc. These have not been included in the draft version due to the imposed size quotes. Moreover, the draft offers the group members the opportunity to recommend additional text in this annex."--Absolutely not! Voters are not here to do your work for you--we should be evaluating a completed draft, not supplying text.~Do your own work! Complete the draft before you send it to ballot.~~X~O | 0~Callaway, Ed~ed.callaway@motorola.com~1-954-723-8341~1-954-608-7537~Motorola~D~D1~64~~TR~"This first draft simply outlines the topics covered in the informative annex, each section bearing descriptive text which will be replaced in future versions with detailed explanation, figures, examples, etc. These have not been included in the draft version due to the imposed size quotes. Moreover, the draft offers the group members the opportunity to recommend additional text in this annex."--Absolutely not! Voters are not here to do your work for you--we should be evaluating a completed draft, not supplying text.~Do your own work! Complete the draft before you send it to ballot.~~X~O | 0~Callaway, Ed~ed.callaway@motorola.com~1-954-723-8341~1-954-608-7537~Motorola~D~D1~64~~TR~"This first draft simply outlines the topics covered in the informative annex, each section bearing descriptive text which will be replaced in future versions with detailed explanation, figures, examples, etc. These have not been included in the draft version due to the imposed size quotes. Moreover, the draft offers the group members the opportunity to recommend additional text in this annex."--Absolutely not! Voters are not here to do your work for you--we should be evaluating a completed draft, not supplying text.~Do your own work! Complete the draft before you send it to ballot.~~X~O | 0~Callaway, Ed~ed.callaway@motorola.com~1-954-723-8341~1-954-608-7537~Motorola~D~D1~64~~TR~"This first draft simply outlines the topics covered in the informative annex, each section bearing descriptive text which will be replaced in future versions with detailed explanation, figures, examples, etc. These have not been included in the draft version due to the imposed size quotes. Moreover, the draft offers the group members the opportunity to recommend additional text in this annex."--Absolutely not! Voters are not here to do your work for you--we should be evaluating a completed draft, not supplying text.~Do your own work! Complete the draft before you send it to ballot.~~X~O | 0~Callaway, Ed~ed.callaway@motorola.com~1-954-723-8341~1-954-608-7537~Motorola~D~D1~64~~TR~"This first draft simply outlines the topics covered in the informative annex, each section bearing descriptive text which will be replaced in future versions with detailed explanation, figures, examples, etc. These have not been included in the draft version due to the imposed size quotes. Moreover, the draft offers the group members the opportunity to recommend additional text in this annex."--Absolutely not! Voters are not here to do your work for you--we should be evaluating a completed draft, not supplying text.~Do your own work! Complete the draft before you send it to ballot.~~X~O | 0~Callaway, Ed~ed.callaway@motorola.com~1-954-723-8341~1-954-608-7537~Motorola~D~D1~64~~TR~"This first draft simply outlines the topics covered in the informative annex, each section bearing descriptive text which will be replaced in future versions with detailed explanation, figures, examples, etc. These have not been included in the draft version due to the imposed size quotes. Moreover, the draft offers the group members the opportunity to recommend additional text in this annex."--Absolutely not! Voters are not here to do your work for you--we should be evaluating a completed draft, not supplying text.~Do your own work! Complete the draft before you send it to ballot.~~X~O | 0~Callaway, Ed~ed.callaway@motorola.com~1-954-723-8341~1-954-608-7537~Motorola~D~D1~64~~TR~"This first draft simply outlines the topics covered in the informative annex, each section bearing descriptive text which will be replaced in future versions with detailed explanation, figures, examples, etc. These have not been included in the draft version due to the imposed size quotes. Moreover, the draft offers the group members the opportunity to recommend additional text in this annex."--Absolutely not! Voters are not here to do your work for you--we should be evaluating a completed draft, not supplying text.~Do your own work! Complete the draft before you send it to ballot.~~X~O | 0~Callaway, Ed~ed.callaway@motorola.com~1-954-723-8341~1-954-608-7537~Motorola~D~D1~64~~TR~"This first draft simply outlines the topics covered in the informative annex, each section bearing descriptive text which will be replaced in future versions with detailed explanation, figures, examples, etc. These have not been included in the draft version due to the imposed size quotes. Moreover, the draft offers the group members the opportunity to recommend additional text in this annex."--Absolutely not! Voters are not here to do your work for you--we should be evaluating a completed draft, not supplying text.~Do your own work! Complete the draft before you send it to ballot.~~X~O | 0~Callaway, Ed~ed.callaway@motorola.com~1-954-723-8341~1-954-608-7537~Motorola~D~D1~64~~TR~"This first draft simply outlines the topics covered in the informative annex, each section bearing descriptive text which will be replaced in future versions with detailed explanation, figures, examples, etc. These have not been included in the draft version due to the imposed size quotes. Moreover, the draft offers the group members the opportunity to recommend additional text in this annex."--Absolutely not! Voters are not here to do your work for you--we should be evaluating a completed draft, not supplying text.~Do your own work! Complete the draft before you send it to ballot.~~X~O | 0~Callaway, Ed~ed.callaway@motorola.com~1-954-723-8341~1-954-608-7537~Motorola~D~D1~64~~TR~"This first draft simply outlines the topics covered in the informative annex, each section bearing descriptive text which will be replaced in future versions with detailed explanation, figures, examples, etc. These have not been included in the draft version due to the imposed size quotes. Moreover, the draft offers the group members the opportunity to recommend additional text in this annex."--Absolutely not! Voters are not here to do your work for you--we should be evaluating a completed draft, not supplying text.~Do your own work! Complete the draft before you send it to ballot.~~X~O | 0~Callaway, Ed~ed.callaway@motorola.com~1-954-723-8341~1-954-608-7537~Motorola~D~D1~64~~TR~"This first draft simply outlines the topics covered in the informative annex, each section bearing descriptive text which will be replaced in future versions with detailed explanation, figures, examples, etc. These have not been included in the draft version due to the imposed size quotes. Moreover, the draft offers the group members the opportunity to recommend additional text in this annex."--Absolutely not! Voters are not here to do your work for you--we should be evaluating a completed draft, not supplying text.~Do your own work! Complete the draft before you send it to ballot.~~X~O | 0~Callaway, Ed~ed.callaway@motorola.com~1-954-723-8341~1-954-608-7537~Motorola~D~D1~64~~TR~"This first draft simply outlines the topics covered in the informative annex, each section bearing descriptive text which will be replaced in future versions with detailed explanation, figures, examples, etc. These have not been included in the draft version due to the imposed size quotes. Moreover, the draft offers the group members the opportunity to recommend additional text in this annex."--Absolutely not! Voters are not here to do your work for you--we should be evaluating a completed draft, not supplying text.~Do your own work! Complete the draft before you send it to ballot.~~X~O | 0~Callaway, Ed~ed.callaway@motorola.com~1-954-723-8341~1-954-608-7537~Motorola~D~D1~64~~TR~"This first draft simply outlines the topics covered in the informative annex, each section bearing descriptive text which will be replaced in future versions with detailed explanation, figures, examples, etc. These have not been included in the draft version due to the imposed size quotes. Moreover, the draft offers the group members the opportunity to recommend additional text in this annex."--Absolutely not! Voters are not here to do your work for you--we should be evaluating a completed draft, not supplying text.~Do your own work! Complete the draft before you send it to ballot.~~X~O | 0~Callaway, Ed~ed.callaway@motorola.com~1-954-723-8341~1-954-608-7537~Motorola~D~D1~64~~TR~"This first draft simply outlines the topics covered in the informative annex, each section bearing descriptive text which will be replaced in future versions with detailed explanation, figures, examples, etc. These have not been included in the draft version due to the imposed size quotes. Moreover, the draft offers the group members the opportunity to recommend additional text in this annex."--Absolutely not! Voters are not here to do your work for you--we should be evaluating a completed draft, not supplying text.~Do your own work! Complete the draft before you send it to ballot.~~X~O | 0~Callaway, Ed~ed.callaway@motorola.com~1-954-723-8341~1-954-608-7537~Motorola~D~D1~64~~TR~"This first draft simply outlines the topics covered in the informative annex, each section bearing descriptive text which will be replaced in future versions with detailed explanation, figures, examples, etc. These have not been included in the draft version due to the imposed size quotes. Moreover, the draft offers the group members the opportunity to recommend additional text in this annex."--Absolutely not! Voters are not here to do your work for you--we should be evaluating a completed draft, not supplying text.~Do your own work! Complete the draft before you send it to ballot.~~X~O | 0~Callaway, Ed~ed.callaway@motorola.com~1-954-723-8341~1-954-608-7537~Motorola~D~D1~64~~TR~"This first draft simply outlines the topics covered in the informative annex, each section bearing descriptive text which will be replaced in future versions with detailed explanation, figures, examples, etc. These have not been included in the draft version due to the imposed size quotes. Moreover, the draft offers the group members the opportunity to recommend additional text in this annex."--Absolutely not! Voters are not here to do your work for you--we should be evaluating a completed draft, not supplying text.~Do your own work! Complete the draft before you send it to ballot.~~X~O
Jason Ellis | Staccato Communications |  |  |  |  | TR | Coexistence with existing UWB standards is not adequately addressed in this draft; specifically there should be particular mention of products compliant to ECMA-368
Jason Ellis | Staccato Communications |  |  |  |  | TR | This standard is likely not to be allowed for worldwide usage as it contains no provisions for operation in Asia or Europe. This system should incorporate detect and avoid measures to narrow-band incumbents. | Include work to address known regulatory environments in Europe
Jason Ellis | Staccato Communications |  |  |  |  | TR | This standard proposes many optional frequency plans and schemes for communication. This violates the PAR for building a low cost and low complexity solution. As such it may take substantial time in the market to figure out what parts to build and will create confusion in the marketplace. | Make some key decisions in the task group to select a frequency and modulation scheme
Jason Ellis | Staccato Communications | 6 | 6.1.2.1b | 10 |  | The selected frequency plan does not allow implementations using different XO frequencies. | Change the frequency plan to allow the use of different XO frequencies as has been only briefly discussed in the group. |  | X
Jason Ellis | Staccato Communications | 6 | 6.1 | 8 |  | The draft describes two non-interoperable modes and three frequency bands; though this was used in 802.15.4
Jason Ellis | Staccato Communications | 6 | 6.8a | 24 |  | The standard defines many high data rates for the UWB PHY that are beyond the scope of the PAR
Gifford, Ian | Freescale | 0 | 0 |  | 15 | E | The title is incorrect. | Change the title to "PART 15.4:" to "PART 15.4a:".
Gifford, Ian | Freescale | 0 | 0 |  | 20 | E | The Keywords are incomplete. | I suggest you add text from the PAR scope "precision ranging and extended range, enhanced robustness".
Gifford, Ian | Freescale | 0 |  |  | 2 | E | The header is incorrect. | I suggest you change the header "(Amendment of IEEE Std 802.15.4-2003)" to "(Amendment of IEEE Std 802.15.4(TM)-2003)"; add trademark symbol.
Gilb, James | SiBEAM | 0 | 1 | 1 | 1 | E | The title of the draft in the header is different on the pages. It should match the title used in the PAR, which I suspect should be P802.15.4a/D1 instead of P802.15.4-Amendment a/D1. | Change to Draft P802.15.4a/D1 throughout.
Gilb, James | SiBEAM | 0 | 0 | 1 | 1 | E | The title on the title page is undoubtedly incorrect as it is the same as 802.15.4. | Use the title verbatim from the approved PAR. The draft will never make it past RevComm with an incorrect title (they always check that). Also, update the abstract to match the current draft.
Gilb, James | SiBEAM | 0 | 0 |  | 1 | E | Need a space between paragraphs. Probably, thye best thing to do is to modify the format of the paragraphs to always have an extra vertical space at the end of every paragraph. | Add a vertical space (one line) after every paragraph.
Gilb, James | SiBEAM | 0 | 0 |  | 1 | E | The capitalization of the various titles isn't consistent. In particular, "co" and "vice" are both loser case and upper case. | Adopt one stayle and stick with it.
Gilb, James | SiBEAM | 0 | 0 |  | 1 | E | The Note describing the editing instructions belong on the page with Clause 1, which also should have the title repeated. This page follows the table of contents, which begins the Arabic numbering. Look at 802.15.3b or 802.11g for an example of how this should be done. | Change as indicated.
Gilb, James | SiBEAM | 6 | 6.5a | 16 | 1 | TR | The numbering for the amendment is correct if it is to be inserted into 802.15.4, but you are now trying to coordinate with 802.15.4b, which may finish either before or after 802.15.4a. Also, I suspect the PAR indicates that this is an ammendement to 802.15.4-2003, in which case you should only work with the numbering from that standard and not 802.15.4b (which is still in a state of flux. In 802.11, they handled this (.11a and .11b were begin worked on at the same time) by having a separate clause for the new PHY. This also allowed them to refer to the PHY as a "Clause 17 PHY". | Move the new PHY to clause 8. This removes the need tor the 6.5a.x numbering and allows the figures and tables to be numbered sequentially following the highest numbered tables and numbers from Clause 7 in 802.15.4-2003 instead of Figure 27m and Table 20d. It will be easier to edit and read.
Gilb, James | SiBEAM | 0 | 0 | 3 | 11 | E | The fonts in the table of contents are all messed up. | Use the same fonts throughout the TOC.
Gilb, James | SiBEAM | D | D1.2a.1 | 67 | 1 | E | The IEEE 2005 Style Guide requires that if there is a .1 subclause, there shall be a .2. Thus there can't be a D1.2a.1 unless there is a D1.2a.2. | Because D.1.2a.2 doesn't have any text, just delete it. If the text appears, make sure that it doesn't occur as a .1 without a .2.
Gilb, James | SiBEAM | D | D1.1.1a | 64 | 23 | E | Using D1 is correct, it indicates that this Annex will be inserted between D and E in the next revision of 802.15.4. However, it is not proper to use D.1.1.1a (or any other letters) in the subclause numbering of this Annex because it is new and is not an edit of an existing Annex. | Change to D1.x.y.z where x, y and z are all Arabic numerals and not combinations of numerals and letters.
Gilb, James | SiBEAM | E | E.1 | 70 | 20 | TR | This draft should not be changing the titles of the subclauses in 802.15.4 without a good reason. If the title was going to be changed, it would have to be indicated in the editorial notes and the changes indicated with underlining and boldface. | Retain the title of E.1 from 802.15.4-2003
Gilb, James | SiBEAM | E | E.3 | 71 | 8 | TR | The editing instructions are missing from important places in this annex. The titles are changed without instructions (and shouldn't be changed anyway), additional text is shown, but no instruction is given to the editor as to where to place it or if it is to be added. | There is no way for anyone to know how to merge this text with 802.15.4-2003. This annex could be cleaned up by fixing the errors, but it is probably easier to either a) Create an Annex E1 that contains the coexistence text for this amendment or b) only add new text beginning with E.5 so it occurs after all of the existing text. Either of these approaches allows the text to be added with a single editorial instruction, i.e., "Add the following subclauses after E.4."
Gilb, James | SiBEAM | 0 | 0 | 4 | 2 | E | Besides all of the font problems, some of the TOC entries are missing the line of dots from the end of the title to the page number. | Add the missing dots to all of the TOC entries that need them and make sure the font usage in the TOc is consistent.
Gilb, James | SiBEAM | F | F.2.4 | 84 | 7 | TR | Don't include things like "To be completed" as it will just generate no votes unnecessarily. Better to leave it out until you have the text. If it is going to be updated, just keep that in your to-do list but leave it out of the draft. | Delete the text that says "(To be updated in March 2006)"
Gilb, James | SiBEAM | 1 | 1 | 6 | 2 | TR | If a clause or subclause isn't being modified, don't include it in the draft. | Delete 1, 2, 3, and 4 if they are empty.
Gilb, James | SiBEAM | 3 | 3 | 6 | 4 | TR | I can't believe there aren't any definitions worth including. | Add definitions for UWB, chaos, and chirp at least.
Gilb, James | SiBEAM | 4 | 4 | 6 | 5 | TR | There are plenty of new acronyms in the amendment that should be included in Clause 4. | Change the title of Clause 4 to be "Acronyms and abbreviations" to match IEEE Std 802.15.4-2003. Add all the new acronyms, e.g., UWB, COOK, DCPSK, etc.
Gilb, James | SiBEAM | 5 | 5.4.4 | 6 | 9 | TR | The editing instructions are supposed to be boldfaced and italicized. In addition, the should call out the specific paragraphs that are to be changed, e.g., "Change the third paragraph as shown" or "Add the following after the fourth paragraph" | Fix the formatting of all of the editing instructions. If the are not set off from the text, it is impossible to tell the difference between the new text and the editing instructions.
Gilb, James | SiBEAM | 5 | 5.4.4 | 6 | 12 | E | The word respectively is always set off by a comma from the preceding text. | In this case, it should be "6.5a and 6.8a, respectively, have ..." Search for all other occurances of "respectively" in the draft to make sure it is used correctly.
Gilb, James | SiBEAM | 5 | 5.4.4 | 6 | 14 | E | In an IEEE standard, an acronym is introduced the first time by spelling out the words in lower-case (except for proper nouns and at the beginning of a sentence) and following it with the acronymm in parentheses. | Change to "chirp spread spectrum (CSS)", "forward error correction (FEC)", and "ultra wide band (UWB)". Also check for other occurances of acronyms and change accordingly.
Gilb, James | SiBEAM | 5 | 5.4.4 | 6 | 21 | E | Awkward wording | Change "can be emplaced into" to be "can be inserted into"
Gilb, James | SiBEAM | 5 | 5.4.4 | 6 | 16 | E | 500/1500 implies division, not the selection of one of two possiblities. | Change "approximately 500/1500 MHz bandwidth" to be "approximately 500 or 1500 MHz bandwidth, depending on the mode."
Gilb, James | SiBEAM | 5 | 5.4.4.1a | 6 | 25 | E | There needs to be a vertical space between the subclause title and the paragraph that follows. This is an issue with essentially all of the subclauses. | Add the extra vertical space, one line, after each of the subclause titles.
Gilb, James | SiBEAM | 5 | 5.4.4.1a | 6 | 31 | E | Change "CSMA-CA mechanism, dynamic, or other mechanism." to be "CSMA-CA mechanism, dynamic mechanism or other mechanism." | Change as indicated.
Gilb, James | SiBEAM | 5 | 5.4.7 | 6 | 36 | E | 6.8a is a subclause, not a section and in any event, it is referenced only by number and not with the word subclause, e.g., "as described in 6.8a". | Change "as described in section 6.8a" to be "as described in 6.8a". Search the draft for other occurances of the word "section" or "subclause" and ensure that a) "section" isn't used and that b) "subclause" isn't used with the subclause number.
Gilb, James | SiBEAM | 5 | 5.4.7 | 6 | 39 | E | An IEEE standard is referred to as "IEEE Std number-year". | Change "802.15.4 standard" to be "IEEE Std 802.15.4-2003" here and in all other locations in the draft.
Gilb, James | SiBEAM | 5 | 5.4.7.1 | 7 | 4 | TR | The MAC is a sublayer, not a layer | Change "the PHY and MAC layers" to be "the PHY layer and MAC sublayer"
Gilb, James | SiBEAM | 5 | 5.4.7.3 | 7 | 17 | E | Missing comma. | Insert comma: "to determine range, this standard"
Gilb, James | SiBEAM | 6 | 6.1 | 8 | 6 | TR | The editing instruction is not clear | Always include a paragraph number, or a piece of text from the original standard so that the editing instruction can be correctly followed. Add the paragraph number of the bulleted list to this editing instruction. Also, it is a dashed list, not a bulleted list. It could also be refered to as an itemized list.
Gilb, James | SiBEAM | 6 | 6.1 | 8 | 12 | E | Wrong name for the standard. | Change to "IEEE Std 802.15.4-2003" (hyphen instead of period).
Gilb, James | SiBEAM | 6 | 6.1 | 8 | 13 | TR | The UWB PHY also includes the definition of a sub 1 GHz PHY | Add "and" as in "the 2.4 GHz band and ultra wide band (UWB) operating in the 3 GHz to 10 GHz band and below 1 GHz."
Gilb, James | SiBEAM | 6 | 6.1 | 8 | 13 | E | There is a space between the numer and the unit, e.g., it is 2.4 GHz and not 2.4GHz. | Make sure there is one space between the number and its associated unit here (3 occurances) and throughout the draft.
Gilb, James | SiBEAM | 6 | 6.1.1 | 8 | 17 | E | Reproduce the row from Table 1 and show the addtion of DS so that the editing instructions will be clear. | Change as indicated.
Gilb, James | SiBEAM | 6 | 6.1 | 8 | 12 | E | The first sentence is awkward | Change to "In addtion to the data rates supported in IEEE Std 802.15.4-2003, two high data rate PHYs have been added; chirp spread spectrum (CSS) in the 2450 MHz band and ultra wide band (UWB) operating both in the sub 1 GHz band and in the 3 GHz to 10 GHz band."
Gilb, James | SiBEAM | 6 | 6.1.1 | 8 | 25 | E | Editorial mistakes and a poorly written sentence. | Delete the extra space between "of the" and "paragraph", and rewrite the sentence "Option frameworks ... in 7.5.7b" to be "Methods for managing the options specific to the UWB PHYs are found in 7.5.7b."
Gilb, James | SiBEAM | 6 | 6.1.1 | 8 | 25 | TR | IEEE Std 802.15.4-2003 does not have a paragraph in subclause 6.1.1 that begins "Network formation ..." | This draft can only amend the existing 802.15.4-2003 standard, the group cannot make changes agains the unapproved 802.15.4b draft (which is where the "Network formation ..." paragraph occurs). Not only is that not allowed in the PAR, it would drive you crazy as 802.15.4b is still changing and you would be trying to hit a moving target. This cross reference isn't needed anyway, so delete "Insert a new ... found in 7.5.7b"
Gilb, James | SiBEAM | 6 | 6.1.1 | 8 | 29 | TR | The sentence referenced in the edit does not exist in IEEE std 802.15.4-2003. | Delete this edit and change (lines 29 and 31). 802.15.4b is only a draft and so amendments cannot be made against a changing draft.
Gilb, James | SiBEAM | 6 | 6.1.1 | 8 | 33 | TR | Obviously, the standard cannot go to sponsor ballot with TBDs in the text. | Either insert the promised text or delete the note that references the missing text.
Gilb, James | SiBEAM | 6 | 6.1.2 | 9 | 1 | TR | This draft cannot reference the unpublished and unfinished draft for P802.15.4b. | Probably the best option here is to adopt the same language that 802.15.4b is using for channel pages and reproduce it here. Delete "The introduction ... results in ..." and the editing instructions.
Gilb, James | SiBEAM | 6 | 6.1.2 | 9 | 9 | TR | What two fields is the channel map split into? | The issue is that you need to use the channel page solution that 802.15.4b developed. The best thing here is to reproduce the text added by 802.15.4b that is generic to channel pages and only include the new channel numbering required by the new PHYs.
Gilb, James | SiBEAM | 6 | 6.1.2.1a | 9 | 20 | E | Single numbers without units are spelled out instead of using the corresponding number. | Change "In North America and Europe 3 frequency channels ..." to be "In North America and Europe, three frequency channels ..." and check the rest of the document for occurances of this type.
Gilb, James | SiBEAM | 6 | 6.1.2.1b | 10 | 3 | E | Awkward wording and missing "s" | Change "The UWB PHY admits ... table 1b." to be "Fifteen frequency bands, listed in Table 1b, are defined for the UWB PHY." and change "frequency band is optional" to be "frequency bands is optional"
Gilb, James | SiBEAM | 6 | 6.1.2.1b | 9 | 4 | TR | This is not the proper location to define the 3 dB bandwidth of the signal. This information is already described more clearly later on in this clause. | Change "in channel 2 with ... 494MHz." to be "in channel two."
Gilb, James | SiBEAM | 6 | 6.1.2.1c | 10 | 15 | E | Editorial issues | Change "Sub-GHz" to be "sub-GHz", change "freqency" to be "frequency", and change "channel 1 wiht" to be "channel one with"
Gilb, James | SiBEAM | 6 | 6.1.3 | 11 | 3 | TR | The editing instructions are for a table that does not exist in IEEE Std 802.15.4-2003. The table is in P802.15.4b/D3, but it may not be in the final version of the draft. This draft cannot reference the changes to a draft standard that may change. | Replace the table with text that indicates the values of these time durations.
Gilb, James | SiBEAM | 6 | 6.1.3 | 11 | 4 | TR | The parameters for the UWB PHY are undefined. | Clearly these must be defined before the draft is ready for sponsor ballot. If the TG is unable to determine the numbers, it should delete the UWB PHY.
Gilb, James | SiBEAM | 6 | 6.1.3 | 11 | 4 | TR | The table only has the parameters for two of the three PHYs defined in this standard (and one is missing its numbers). The parameters for the sub-GHz PHY are missing. | Either add the parameters for the sub-GHz PHY or delete the sub-GHz PHY
Gilb, James | SiBEAM | 6 | 6.1.2.2 | 10 | 19 | TR | The table that the edits apply to is not in IEEE Std 802.15.4-2003. | Reproduce the relevant parts of the channel page solution that has been defined for 802.15.4b without re-using or reproducing the changes that are specific to 802.15.4b. This standard cannot reference an unapproved draft for the amendment.
Gilb, James | SiBEAM | 6 | 6.1.2.2 | 10 | 25 | TR | Where is the mapping of the channel number bits to the CSS PHYs define? bit 18 is straight forward, but with the sub-chirp sequence, the mapping of sequence number to channel number bits is not adequately defined. | Add a table or precise explanation of how the multi-bit sequences are mapped into the channel number.
Gilb, James | SiBEAM | 6 | 6.2 | 11 | 5 | E | According the IEEE 2005 Style guide, all title are lower case with the exception of the first word, acronyms and proper names. This mistake occurs throughout the draft in too many places to list. | Lower case all titles as specified in the style guide.
Gilb, James | SiBEAM | 6 | 6.2.1.1.1 | 11 | 16 | TR | The inserted parameters have to be underlined to indicate that they were added. | Underline the primitive parameters that were added.
Gilb, James | SiBEAM | 6 | 6.2.1.1.1 | 11 | 24 | TR | The vaild range isn't specified because the xref is undefined. | Clarify what table has the valid range for these parameters.
Gilb, James | SiBEAM | 6 | 6.2.1.1.1 | 11 | 21 | E | The editing comments are not precise | Change "Insert additional rows into Table 6" with "Add the rows shown to Table 6. The existing rows in Table 6 are not shown and so are not modified."
Gilb, James | SiBEAM | 6 | 6.2.1.2.1 | 11 | 32 | TR | The inserted parameter needs to be underlined to indicate that it has been added. | Underline "Timestamp" to indicate that it is a new parameter for the primitive. Also add editing text, "Add the primitive parameter as shown"
Gilb, James | SiBEAM | 6 | 6.2.1.2.1 | 12 | 5 | TR | Missing editing instruction a missing cross reference and a broken cross reference. | Delete {xref} and replaces 6.8.3.3 with a valid cross reference (it doesn't occur in this document or 802.15.4-2003. Also, add the editing instruction "Add the row shown to Table 7."
Gilb, James | SiBEAM | 6 | 6.3.1 | 12 | 35 | TR | The figure is split across the page, making it unreadable. | Fix the figure so it is on one page.
Gilb, James | SiBEAM | 6 | 6.3.1.2 | 13 | 30 | TR | The PSSS PHY is not in IEEE Std 802.15.4-2003 and so cannot be represented here. | Delete the reference to PSSS, only reference things in 802.15.4-2003
Gilb, James | SiBEAM | 6 | 6.4.2 | 15 | 7 | TR | Underline the text that was added to the table. | Change as indicated.
Gilb, James | SiBEAM | 6 | 6.4.2 | 15 | 7 | TR | The table is missing the range and description to some of the new parameters. | Add the missing parameters.
Gilb, James | SiBEAM | 6 | 6.4.2 | 15 | 7 | TR | The phyPreambleSymbLength parameter is not used for some of the 802.15.4 PHYs. | Define 0 as non-UWB PHY, 1 as 31, 2 as 127
Gilb, James | SiBEAM | 6 | 6.4.2 | 15 | 7 | TR | The table has daggers marking some of the parameters but the daggers are not explained. | Either explain the daggers or delete them.
Gilb, James | SiBEAM | 6 | 6.5a.2.1 | 16 | 23 | TR | Figure 1 is not a correct reference, I suspect it is supposed to be Figure 20a. | Put in the correct figure cross reference.
Gilb, James | SiBEAM | 6 | 6.5a.2.4 | 17 | 16 | TR | The table references the rate of the code, but the rest of the text refer to these as 1 Mb/s mode and 250 kb/s mode | Add the data rates to the tables to identify which table applies to the relative modes.
Gilb, James | SiBEAM | 0 | All |  | 0 | E | Change the copyright year to 2006 in the next draft. | Change as indicated.
Gilb, James | SiBEAM | 6 | 6.5a.2.5 | 19 | 1 | E | The dashes are not supposed to have spaces around them. | Change this here and throughout.
Gilb, James | SiBEAM | 6 | 6.5a.2.7 | 19 | 10 | TR | The symbols are supposed to be modulated with DQPSK, but the exact modulation method isn't specified. Table 26c is mapping for QPSK, not DQPSK. Also, it isn't clear how the symbols are modulated on the sub-chirps. | Specify how the data is to be modulated. Also, the description of QPSK to DQPSK mapping is incomplete, please completely specify this with an example.
Gilb, James | SiBEAM | 6 | 6.5a.3 | 20 | 1 | TR | The function ones() isn't defined. | Define the function.
Gilb, James | SiBEAM | 6 | 6.5a.4.1 | 20 | 10 | TR | The figure seem to indicated discontinuities in some of the frequencies, e.g., in I, and that the frequency doesn't end on omega=0. | Clarify if the figure is wrong or if that is an accurate representation of the frequency.
Gilb, James | SiBEAM | 6 | 6.5a.4.2 | 20 | 2 | TR | The figure has two titles and it is only supposed to have one. | Delete the extra figure title.
Gilb, James | SiBEAM | 6 | 6.5a.4.3 | 21 | 9 | TR | The variable c_{n,k} is not defined in the standard. | Define the variable, otherwise the equation won't work.
Gilb, James | SiBEAM | 6 | 6.5a.4.3 | 21 | 9 | TR | It seems that s^m(t) should be zero outside of the chirps, but that isn't reflected in the equation. | Change the equation to show that s^m(t) is zero outside of the chirp.
Gilb, James | SiBEAM | 6 | 6.5a.4.3 | 22 | 5 | TR | tau_m isn't shown in the figure as indicated in the text. | Add tau_m to the figure.
Gilb, James | SiBEAM | 6 | 6.5a.4.4 | 23 | 1 | TR | In Figure 20d, it should be k=4 not k=41. | Change as indicated.
Gilb, James | SiBEAM | 6 | 6.5a.5.2 | 23 | 18 | TR | ks/s is kilo-seconds/second and Ms/s is mega-seconds/second | Use either ksymbols/s or kbaud and Msymbols/s or Mbaud
Gilb, James | SiBEAM | 6 | 6.5a.5.4 | 24 | 4 | TR | A subclause cannot be made informative, particularly when it has formal language in it (i.e., shall). | Delete "Informative.
Gilb, James | SiBEAM | 6 | 6.5a.5.4 | 24 | 12 | TR | Table 11 is the wrong cross reference. | Fix the cross reference (Table 26f, I think) and check all other xrefs in the document and fix them as well.
Gilb, James | SiBEAM | 6 | 6.8a | 24 | 20 | TR | The text is missing and there is an editorial comment instead. | Delete "Add UWB PHY overview and bullet list". If you have text to put in here, put it in. Otherwise, leave it blank.
Gilb, James | SiBEAM | 6 | 6.8a.1 | 24 | 23 | TR | It is the mandatory rate that needs to be supported, not the "at least one data rate" | Change "at least one data rate" to be "the mandatory data rate"
Gilb, James | SiBEAM | 6 | 6.8a.2 | 26 | 1 | TR | Ranging preambles are only defined for the low frequency channels, yet all radios would benefit from this. | Define ranging capabilites for all of the channels, not just 1-4.
Gilb, James | SiBEAM | 6 | 6.8a.2 | 27 | 3 | TR | This isn't a suggestion, if the correct format isn't used, the preamble won't work. | change "preamble should be" to be "preamble shall be"
Gilb, James | SiBEAM | 6 | 6.8a.2.1 | 28 | 31 | TR | The figure shows two blocks for the Frame Length, implying that the field is repeated twice (all 7 bits) | This should be the 4 lsbs of the Frame Length in the left most block and the 3 msbs of the Frame Length field and the reserved bit in the next block over.
Gilb, James | SiBEAM | 6 | 6.8a.2.1 | 28 | 35 | TR | What is the "mandatory setting" | Define the "mandatory setting" clearly, perhaps with an xref to where it is defined.
Gilb, James | SiBEAM | 6 | 6.8a.2.1 | 28 | 38 | TR | The numPSDUBits is only defined for when the mandatory data rate is used. There is no information for what to use for the other data rates. | Define numPSDUBits for the other data rates.
Gilb, James | SiBEAM | 6 | 6.8a.2.1 | 28 | 41 | TR | You can't guarantee that the CCA detector will find the preamble symbols, it depends on the signal level, channel quality and inteferers, if any. | Change "shall find at least" to be "will have the opportunity to find at least"
Gilb, James | SiBEAM | 6 | 6.8a.2.1 | 29 | 6 | TR | I think you mean "command frame" not "MAC frame" | Change "MAC frame" to be "command frame"
Gilb, James | SiBEAM | 6 | 6.8a.2.1 | 29 | 12 | TR | Otherwise, the PHY is supposed to look for the preamble symbols, not report the medium idle. It only reports idle if it doesn't find the preamble symbols. | Change the text to correctly describe the CCA process.
Gilb, James | SiBEAM | 6 | 6.8a.3.1 | 30 | 17 | TR | The "Scrambler and Burst Position Hopping" block is not defined. | Add a cross reference to the subclause and/or figure that defines this block.
Gilb, James | SiBEAM | 6 | 6.8a.3.1 | 30 | 38 | TR | The PRF isn't 15.844 | Either say "of approximately 15.844 MHz" or say "of 15.84375 MHz"
Gilb, James | SiBEAM | 6 | 6.8a.3.2 | 31 | 5 | TR | I think Table 2 should be Table 39d. | Put in the correct cross reference to the table.
Gilb, James | SiBEAM | 6 | 6.8a.3.2 | 33 | 4 | TR | 450.666... and 112.66667 are not exact | Express them as 450 2/3 and 112 2/3, etc. in the table. It is shorter and gives the exact value.
Gilb, James | SiBEAM | 6 | 6.8a.3.2 | 34 | 1 | TR | The digits on the outside of the figure are not identified. What are 00, 01, 10 and 11 on the left and 0 and 1 on the right? | Add text to the figure that defines what these values are.
Gilb, James | SiBEAM | 6 | 6.8a.3.3.2 | 35 | 5 | TR | Add a note that says that * indicates the complex conjugate of the function. | Change as indicated.
Gilb, James | SiBEAM | 6 | 6.8a.3.3.2 | 35 | 5 | TR | E_r and E_p are not defined and they are used later for the normalization. | Define E_r and E_p
Gilb, James | SiBEAM | 6 | 6.8a.3.3.2 | 35 | 10 | TR | The sinc function is not defined. There is not universal agreement on the definition of this function, so spell it out here. | Change as indicated.
Gilb, James | SiBEAM | 6 | 6.8a.3.3.2 | 35 | 19 | TR | I suspect that E_r can be defined as a function of T_p | Calculate E_r in terms of T_p (and any other variables) and put the result in here to assist people to all come to the same conclusion.
Gilb, James | SiBEAM | 6 | 6.8a.3.3.3 | 35 | 28 | TR | has to follow isn't strong enough. | Change to "shall comply with"
Gilb, James | SiBEAM | 6 | 6.8a.3.3.3 | 35 | 32 | TR | Missing xref | Insert the correct xref.
Gilb, James | SiBEAM | 6 | 6.8a.3.3.4 | 35 | 12 | TR | Equation (1) is the wrong cross reference. | Refer to the correct equation.
Gilb, James | SiBEAM | 6 | 6.8a.3.3.4 | 36 | 15 | TR | The y scales of the graph are not defined. What are these? | Define the y-scales of the graphs.
Gilb, James | SiBEAM | 6 | 6.8a.3.3.4 | 37 | 4 | TR | The Greek letter mu is already in use in this standard for a different quantity. | Pick a different letter.
Gilb, James | SiBEAM | 6 | 6.8a.3.3.5 | 37 | 25 | TR | will remain the same is not strong enough. | Change to "shall be the same"
Gilb, James | SiBEAM | 6 | 6.8a.3.3.5 | 37 | 33 | TR | tau(f) is not in units of seconds/Hz, it is units of seconds. If, on the other hand you are describe a constant tau that is multiplied by frequency as opposed to a function tau that has frequency as a parameter, then the constant would indeed have units of second/Hz | Remove references to tau(f) and replace with tau * f
Gilb, James | SiBEAM | 6 | 6.8a.3.3.5 | 39 | 1 | TR | The notations x-double dot and x-dot are not defined. | Define x-double dot as the second derivative of x(t) with respect to t and x-dot as the derivative of x(t) with respect to t.
Gilb, James | SiBEAM | 6 | 6.8a.3.3.5 | 39 | 3 | TR | The initial conditions for the set of differential equations isn't defined. | Define the intial conditions.
Gilb, James | SiBEAM | 6 | 6.8a.3.3.5 | 39 | 17 | TR | Only one set of parameters is specified for a single channel and they are only recommended | Change the parameters to be shall and add parameters for all of the channels. With the wrong parameters, the function may not even have chaotic behavior.
Gilb, James | SiBEAM | 6 | 6.8a.3.3.5 | 40 | 4 | TR | The figure has a few switches, but doesn't specify how they are controlled. | Specify the mechanism or variable that controls the switches.
Gilb, James | SiBEAM | 6 | 6.8a.3.3.5 | 40 | 13 | TR | The term Ref. & (+ Data) is not defined anywhere. | Define what this means.
Gilb, James | SiBEAM | 6 | 6.8a.3.3.5 | 41 | 8 | TR | This should be x_{S_DCSK}(t) here, not p(t) | p(t) isn't transmitted at the antenna. Change to be x_{S_DCSK}
Gilb, James | SiBEAM | 6 | 6.8a.3.3.5 | 40 | 1 | TR | The chaotic PHY is poorly defined. Either fix it or delete it. | If a clear description of this transmitter isn't provided, delete this option.
Gilb, James | SiBEAM | 6 | 6.8a.3.3.5 | 42 | 14 | TR | Left and Right are not defined. | Define what this means.
Gilb, James | SiBEAM | 6 | 6.8a.4 | 42 | 21 | TR | The initialization for the scrambler needs to be specified. | Specify the initial state of the scrambler as it isn't a self-synchronizing scrambler.
Gilb, James | SiBEAM | 6 | 6.8a.5 | 42 | 15 | TR | Another undefined TBD | Define this TBD or delete the text. Find all other TBDs and unfinished text and put in the right text.
Gilb, James | SiBEAM | 6 | 6.8a.6 | 43 | 25 | TR | shall be required is redundant. Shall is a requirement. | Change to "shall be supported by a compliant device."
Gilb, James | SiBEAM | 6 | 6.8b | 45 | 9 | TR | Instead of repeating a bunch of empty subclauses, summarize the things that are the same in a dashed list. Then call out the one thing that is different. This subclause should be no more than one paragraph. | Change as indicated.
Gilb, James | SiBEAM | 6 | 6.9 | 46 | 13 | TR | Don't repeat the text for subclauses or paragraphs that is not being modified, e.g., 6.9.1. | Change as indicated.
Gilb, James | SiBEAM | 6 | 6.9.4 | 47 | 20 | TR | reduced isn't clear, it could be misconstrued. | Change to "tighter"
Gilb, James | SiBEAM | 6 | 6.9.9 | 49 | 25 | TR | CCA doesn't listen for the maximum packet size, rather it listens only long enough to guarantee that it could have found 8 preamble symbols. | Change the text to reflect the correct duration for the CCA period.
Gilb, James | SiBEAM | 7 | 7.1 | 50 | 5 | TR | Insert what? | The editing instructions for almost all of Clause 7 are wrong. Fix them by looking at other published 802 amendments or by asking me how to do them correctly.
Gilb, James | SiBEAM | 7 | 7.1 | 50 |  | TR | The inserted text needs to be underlined, deleted text marked with a strikethrough in this clause. | Fix the missing underlines and strikethroughs throughout this Clause.
Gilb, James | SiBEAM | 7 | 7.1.1.2.1 | 51 | 19 | TR | The xrefs in this clause are all broken, e.g., Table 86 and "see 7.5.4.1" | Check all the xrefs and fix the broken ones.
Gilb, James | SiBEAM | 0 | All |  |  | TR | This draft was not even close to being ready for balloting. | Don't do a recirculation. Fix the mistakes, add the missing text and start a new ballot cycle.
Gnoske, Eric | Atmel | 6 | 3.1.2 | 13 |  | E | Table 20a: bit (0:15) | change to chip (0:15)
Gnoske, Eric | Atmel | 6 | 1.2.1c | 10 |  | T | missing center frequency | add definition of center frequency for this band
Gnoske, Eric | Atmel | 6 | 5a.4.4 | 23 |  | T | Figure 20d: k=41 | change to k=4
Gnoske, Eric | Atmel | 6 | 5a.5.1 | 23 |  | T | Figure 20e: why two spectral density plots? | correct x-axis labeling
Gnoske, Eric | Atmel | 6 | 5a | 16 |  | TR | acceptance criteria for tolerance of frequency steepness of chirp modulation (df/dt) | Please add the respective criteria
Gnoske, Eric | Atmel | 6 | 8a.1 | 24 |  | T | Why different data rates in channel 13, 14, 15? clock frequencies can not be derived from same PLL and will result in higer complexity | Adjustment needed
Gnoske, Eric | Atmel | 6 | 8a.3 | 29 |  | T | Modulation of preamble unclear with respect to 6.8a.3.2 (code bit are binary and not ternary) | Please clarify
Gnoske, Eric | Atmel | 6 | 9 | 46 |  | T | acceptance criteria for UWB modulation accuracy not defined | define EVM-like criteria
Sorin Goldenberg | Wisair | [5 empty] | There is no plan for coexistence with an existing worldwide UWB standard
Sorin Goldenberg | Wisair | [5 empty] | I do not believe in a standard that contains so many options. It makes it too complex to implement. | The standard will not contain all the optional phy waveforms. The group should judge the merits of the different waveforms and choose one mandatory
Sorin Goldenberg | Wisair | [5 empty] | I do not believe in a standard that has two non interoperable modes in the same standard. It confuses the end consumer. | The group should decide which of the 2.4 GHz or UWB phys better meets the PAR
Gorday, Paul | Motorola | 6 | 6.1 | 8 |  | E | The text states that "two high data rate PHYs have been added", but Table 1 shows that a third PHY is also included (494 UWB). | Correct wording to accurately represent number of added PHYs.
Gorday, Paul | Motorola | 6 | 6.1.3 | 11 |  | TR | TBDs are listed in Table 3. | Specify LIFS and SIFS values in Table 3.
Gorday, Paul | Motorola | 6 | 6.3.1.2a | 14 |  | E | Table 21a summarizes the preamble duration should refer to "Table 20b". | see comment
Gorday, Paul | Motorola | 6 | 6.3.1.2a | 14 |  | E | Add text to briefly decribe purpose of preamble duration field. | see comment
Gorday, Paul | Motorola | 6 | 6.3.1 | 13 |  | E | in Table 18a, are "chirps" equivalent to "symbols" for the CSS PHY? If so, then use "symbols" as units of field duration. | see comment
Gorday, Paul | Motorola | 6 | 6.4.2 | 15 |  | TR | Specify the "to be listed" note (*) below table 23. | see comment.
Gorday, Paul | Motorola | 6 | 6.4.2 | 15 |  | E | Didn't see a note associated with the "cross" symbol. | Add note if needed.
Gorday, Paul | Motorola | 6 | 6.5a5.1 | 23 |  | E | Frequency axis appears offset. fc not centered within mask. | Adjust x-axis labeling in graph.
Gorday, Paul | Motorola | 6 | 6.5a5.3 | 24 |  | T | Assumed that this sensitivity spec applies to the 1 Mbps manadatory mode. What is the sensitivity spec for the optional 250 kbps mode? | Add text to clarify, and consider adding a lower sensitivity spec for the optional 250 kbps mode.
Gorday, Paul | Motorola | 6 | 6.5a5.4 | 24 |  | T | If this section really is "informative", then the "shall" terminology should be removed. | Replace "shall" with "should". Check with IEEE style guidelines, but I believe "should" is viewed as a suggestion, while "shall" is a requirement.
Gorday, Paul | Motorola | 6 | 6.8a.2 | 25 |  | T | Does Table 20b correspond to the first 9 rows of Table 39b (length 31 codes)? Or does 20b attempt to identify 9 unique durations out of the 14 rows of 39b? If the latter, then I counted 10 unique durations. | clarify the relationship between Tables 20b and 39b, and perhaps list the actual durations in 20b to make it more meaningful.
Gorday, Paul | Motorola | 6 | 6.8a.2 | 25 |  | T | In table 39c, what determines the code within a given frequency band? Is the device free to choose? | Clarify text on code selection.
Gorday, Paul | Motorola | 6 | 6.8a.2 | 27 |  | TR | Text suggests that ranging preamble may be different from acquisition preamble. Should the text say "The ranging/acquisition preamble should be transmitted ..."? Also, the term "should" implies a suggestion, but not mandatory. Preamble definition seems unspecified. | Clarify preamble definition.
Gorday, Paul | Motorola | 6 | 6.8a.2.1 | 28 |  | T | Did you consider grouping 8 preamble symbols together, rather than spreading them out? Seems like it would simplify preamble detection, and you could still satisfy the requirement that any start time of the CCA measurement window would capture 8 preamble symbols. | Consider alternative preamble symbol arrangement.
Gorday, Paul | Motorola | 6 | 6.4.2 | 15 |  | TR | last 6 attributes in Table 23 do not have range or description. | see comment.
Gorday, Paul | Motorola | 6 | 6.8a.2.1 | 29 |  | T | The second to last paragraph in this section says, "Otherwise, an idle medium shall be reported". This sounds appropriate for mandatory ALOHA mode, but not for any other CCA mode. | Clarify text.
Gorday, Paul | Motorola | 6 | 6.8a.3.3.3 | 35 |  | T | Missing reference at the end of this section | see comment
Gorday, Paul | Motorola | 6 | 6.8a.5 | 43 |  | TR | Incomplete section, "TBD". | Complete the specification.
Gorday, Paul | Motorola | 6 | 6.8a.3.3.3 | 35 |  | T | This comment actually applies to 6.8a.3.3.3 through 6.8a.3.3.5. The use of so many optional pulse shapes seems to dilute the standard. Do the optional pulse shapes provide substantial benefit? | Reach consensus on a single, sufficient, pulse shape.
Gorday, Paul | Motorola | 6 | 6.8a.3.3.2 | 35 |  | T | The last sentence, "An FFD shall be capable of receiving the mandatory pulse shape whenever the receiver is enabled" appears to be a requirement for operating in mandatory mode, but the wording could probably be improved. Does it imply continuous parallel receive paths whenever the receiver is enabled, one for the mandatory pulse and one for the optional pulse? Does it imply operation in mandatory mode meeting all receiver performance characteristics specified for mandatory mode? Does it imply the receiver must receive a packet sent in mandatory mode even if it is already in the process of receiving another packet in optional mode? | Clarify/strengthen text regarding mandatory mode operation.
Gorday, Paul | Motorola | 6 | 6.8b | 45 |  | TR | Are there any regional regulatory requirements that allow operation in this mode? If so, please identify in the text; otherwise, remove from draft. Annex F (Table F2.1.1) lists FCC 15.209 as the regulatory clause for US operation, but this clause includes a restricted band from 470-806 MHz. | see comment.
Rainer Hach | Nanotron | 6 | 6.2.1.1 | 11 | 24 | T | Since UWB supports variable data rate and on the fly detection of data rate
Rainer Hach | Nanotron | 6 | 6.2.1.3 | 12 | 22 | T | Since UWB supports variable data rate and on the fly detection of data rate
Rainer Hach | Nanotron | 6 | 6.3.1.2a | 14 | 15 | T | A combined preamble length / data rate information field would be more efficient with respect to robustness. In the current solution it is possible to code all preamble length / data rate combinations
Rainer Hach | Nanotron | 6 | 6.8a.2 | 25 | 16 | T | The hooks in the PHY (e.g.
Rainer Hach | Nanotron | 7 | 7.5.7b | 62 | 8 | T | The hooks in the MAC for controlling the different data rates are not defined yet.
Robert C. Hall Jr. | RF Technologies
Robert Huang | Sony | 6 | 6.1.2.1b | 10 | 8 through 10 (Table 1b) | T | It is now known that there is a UWB standard that also uses the same frequencies. What provisions are there for co-existance? While it is understood that licensed exempted devices must accepot interference from other devices (presumably including oither license exempted devices)
Kursat Kimyacioglu | Philips | 6 | 6.1.2.1b | 10 |  | TR | The selected frequency plan is not compatible with the WW regulatory trends/developments
Kursat Kimyacioglu | Philips | 6 | 6.1.2.1b | 10 |  | TR | The selected frequency plan is not compatible with the WW regulatory trends/developments
Guenter Kleindl | Siemens | Annexes D
Kohno, Ryuji | NICT | 0 |  |  |  | T | Technical Requests: 1. Band plan and coexistence technology such as DAA or LDC may be included in the standard because Japanese and EU Regulations request them. 2. Since feasibility of each technical factor has not be confirmed yet, their implementation feasibility may be confirmed. 3. There are several TBD in the draft yet. All the TBD should be decided soon.
Kohno, Ryuji | NICT | 0 |  |  |  | E | Editorial Requests: 1.The Eq. (3) on page 35 expresses raised cosine waveform. This equation should be corrected to express the 'root raised cosine pulse'. 2. In Table 39c on Page 25 and Table 39d on Page 27, 31- and 127-ternary codes used for preamble for bands 1-4 were given. Corresponding preamble codes for bands 5-15 should also be described. 3. It is strang to read in Table 39d on Page 31 that the burst duration is 0.253ns, 0.506ns, etc. This is because that the minimum chirp duration is about 2ns, which should be smallest unit.
Lee, Kyung Kuk | Orthotron Co., Ltd. | 6 | Figure 20e | 23 |  |  | The frequencies shown in the figure 20e need to be rearranged. | The fc should be located on the center. The other frequencies should be rearranged appropriately.
LI, HUAN BANG | NICT | 6 | Table 39c | 25 |  | T | In this table, length 31 ternary codes were given bands 1-4. The correspoding codes for bands 5-15 shuld also be described.
LI, HUAN BANG | NICT | 6 | Table 39d | 27 |  | T | In this table, length 127 ternary codes were given bands 1-4. The correspoding codes for bands 5-15 shuld also be described.
LI, HUAN BANG | NICT | 6 | Table 39d | 31 |  | E | There has been a 'Table 39d' on Page 27. This table (and consecutive tables) should be given a different number. Moreover, it is strang to read in the table that the burst duration is 0.253ns, 0.506ns, etc. This is because that the minimum chirp duration is about 2ns, which should be the smallest unit.
LI, HUAN BANG | NICT | 6 | 6.8a.3.3.2 | 35 | 7 | E | The pulse given by Equation 3 should be described as 'raised cosine pulse' instead of 'root raised cosine pulse'.
LI, HUAN BANG | NICT | 6 | 6.8a.3.3.4 | 36 | 89 | E | 1. Replace 'Equation (1)' by 'Equation (o-1)'. 2. Replace 'chirped DS pulse' by 'CoU pulse'.
LI, HUAN BANG | NICT | 6 | Table 3 | 11 |  | T | Two 'tbd's in this table should be resolved.
LI, HUAN BANG | NICT | 6 | 6.8a.5 | 43 |  | T | This tbd should be resolved.
LI, HUAN BANG | NICT | 6 | 6.8a.4 | 42 |  | T | Description on spreading sequences for communications should be added to this subclause.
MARTIGNE, Patricia | France Telecom R&D | 6 | 6.1.3 Table 3 | 11 |  | T | missing values for aMinSIFSPeriod and aMinLIFsPeriod in 2nd row | to specify the missing values
Martin, Frederick | Motorola | 6 | 1 | 8 |  | E | Grammar issue in last paragraph. | Begin paragraph with "In further additions ..."
Martin, Frederick | Motorola | 6 | Table 1 | 8 |  | TR | Missing information | Complete table
Martin, Frederick | Motorola | 6 | 1.2 | 9 |  | T | I'm not clear on the meaning of the last paragraph in this section beginning with "For UWB and CSS PHYs the presence ... ." A diagram would be really helpful. | Add diagram
Martin, Frederick | Motorola | 6 | table 3 | 11 |  | TR | tbds in table | complete table
Martin, Frederick | Motorola | 6 | 6.2.1.1.1. | 11 |  | TR | How is backward compatibility treated when parameters are added to a primitive? | Add text explaining how variables UWBPreambleType and UWBDataRate are treated in non-UWB systems.
Martin, Frederick | Motorola | 6 | Table 6 | 11 |  | TR | xref in table | complete table
Martin, Frederick | Motorola | 6 | Table 8 | 12 |  |  | xref in table | complete table
Martin, Frederick | Motorola | 6 | 3.1.2. |  |  | E | CSS abbreviation definition missing in abbreviation list. | Add a definition to the abbreviation list.
Martin, Frederick | Motorola | 6 | Figure 17A | 14 |  | TR | xref in table | complete table
Martin, Frederick | Motorola | 6 | Table 6 | 15 |  | TR | The original aMaxPHYPacketSize was limited to 127 bytes to accomodate two-chip solutions where a serial port between the chip limited turn-around time for long packets. For consistency, we should keep the same maximum PHY packet length for all PHYs. | Limit aMaxPHYPacketSize to 127 bytes for CSS.
Martin, Frederick | Motorola | 6 | Table 6 | 15 |  | T | It is not clear to me what constitutes a chirp symbol or why the requirement for aTurnaroundTime is different than non-CSS channels. | either change the requirement to be consistent with other PHYs or add a footnote explaining why the difference is needed.
Martin, Frederick | Motorola | 6 | 5a.5.3. |  |  | T | Sensitivity of -80 dB seems like an aggressive spec. I agree that it could be done, but in a low-cost or short range application, it may be unnecessarily limiting. | Suggest that the spec be relaxed to -70 dBm or -75 dBm.
Martin, Frederick | Motorola | 6 | Table 39a | 24 |  | T | A data rate that varies with the channel is certainly unusual. At the very least, some justificiation should be provided with a footnote or reference. | Add footnote.
Martin, Frederick | Motorola | 6 | Table 39a | 24 |  | TR | Data rates of 13 Mbps and above are certainly interesting but appear to be outside the PAR of both TG4A and the original TG4. | Remove data rates above 1 Mbps.
Martin, Frederick | Motorola | 6 | 8a.2 | 28 |  | T | In the last paragraph beginning "The Si indicates ...," I'm not following the distinction between normal preamble and preamble for 128 kps. Some elaboration would be helpful. | Please add explanatory text
Martin, Frederick | Motorola | 6 | 8a.2.1. | 28 |  |  | Typo in line 5 of paragrpah beginning "Because of the low radiation power ... ." | Change "ever after" to "even after"
Martin, Frederick | Motorola | 6 | 8a.3.3.3 | 35 |  | TR | The standard as produced is really complicated for a sensor application. Furthermore, optional pulse shapes and the like will thrwart true standardization, as equipment built with the different pulse shapes will not be compatible. To simplify, I suggest eliminating all optional pulse shapes. | eliminate optional pulse shape.
Martin, Frederick | Motorola | 6 | 8a.3.3.4 | 36 |  | TR | The standard as produced is really complicated for a sensor application. Furthermore, optional pulse shapes and the like will thrwart true standardization, as equipment built with the different pulse shapes will not be compatible. To simplify, I suggest eliminating all optional pulse shapes. | eliminate optional pulse shapes
Martin, Frederick | Motorola | 6 | 8a.3.3.5 | 37 |  | TR | The standard as produced is really complicated for a sensor application. Furthermore, optional pulse shapes and the like will thrwart true standardization, as equipment built with the different pulse shapes will not be compatible. To simplify, I suggest eliminating all optional pulse shapes. This applies both to the chaotic pulses and the continuous time pulses. | eliminate optional pulse shapes
Martin, Frederick | Motorola | 6 | 8a.5 |  |  |  | TBD in text | eliminate TBD
Martin, Frederick | Motorola | 6 | 6.8a6 | 43 |  | TR | My understanding is that FEC will marginally enhance range. Given the mandate for a low-cost, low complexity system, I believe that a better trade-off would be to eliminate the requirement for an FEC. | delete FEC as a requirement
Martin, Frederick | Motorola | 6 | 6.9 | 46 |  | TR | I believe that a standardized, fixed turnaround time will be necessary for proper functionality in many applications. | Eliminate aTurnaroundTime as a variable. Maintain the original fixed specification for turnaround time.
Martin, Frederick | Motorola | 6 | 8a.2.1. | 28 |  | E | References to CCA modes occur in advance of the CCA discussion in the document. | Add a cross-reference in this section to point to the CCA mode definitions.
Martin, Frederick | Motorola | 6 | 8b | 45 |  | TR | I know of no regulatory authority which allows UWB operation below 1 GHz. For example, per FCC rule 15.209, "Fundamental radiation from intentional radiators operating under this Section shall not be allowed in the bands 54-72 MHz, 76-88 MHz, 174-216 MHz and 470-806 MHz." The standard should not contain elements which cannot be implemented. | Remove section 6.8b
Martin, Frederick | Motorola | E | 3.3 |  |  | E | The curves for CSS look to be informative and useful. It would be belpful to add information on how the curves were generated. It would also be helpful to
Martin, Frederick | Motorola | E |  |  |  | E | It would be informative to see some performance curves for typical UWB and CSS receivers in this section.
Mc Laughlin, Michael | Decawave | 0 |  |  |  | E | Many Tables are labelled as Figures which makes finding a particular table difficult. | Rename as tables
Mc Laughlin, Michael | Decawave | 0 |  |  |  | TR | It is not clear that the mandatory UWB mode needs to be invoked before other modes, e.g. Chaotic pulses, and particularly CSS, (2.4GHz chirp). It was originally agreed that the extension of the standard, TG4a, always had a single baseline PHY, i.e. a UWB PHY centred on | 4GHz. | Have a clause saying that all modes must start with the baseline UWB channel 2. | O
Mc Laughlin, Michael | Decawave | 6 | 6.1.1 |  |  | T | The sub GHz PHY was not discussed on conference calls. Wasn't the proposal dropped?
Mc Laughlin, Michael | Decawave | 6 | 6.1.1 |  |  | E | Why the label 3000 UWB? | Rename to 4000 UWB.
Mc Laughlin, Michael | Decawave | 6 | 6.1.2.1c |  |  | T | The sub GHz PHY was not discussed on conference calls. Wasn't the proposal dropped? | Remove references to ub GHz PHY.
Mc Laughlin, Michael | Decawave | 6 | 6.1.3 |  |  | TR | Missing numbers. | Insert the missing numbers
Mc Laughlin, Michael | Decawave | 6 | 6.3.1.1 |  |  | E | Reference to 6.3.8a but which part of 6.3.8a? | Insert correct reference
Mc Laughlin, Michael | Decawave | 6 | 6.3.1.2 |  |  | E | Sloppy English. Should be? Either it is or it is not.
Mc Laughlin, Michael | Decawave | 6 | Table 20a. |  |  | T | Add text Lowest and Highest to words Rate1 and Rate5 respectively
Mc Laughlin, Michael | Decawave | 6 | Table 20b. |  |  | T | Only 5 choices =>Only need 3 bits. | Only 5 choices =>Only need 3 bits.
Mc Laughlin, Michael | Decawave | 6 | Table 20b |  |  | T | Add text Lowest and Highest to words Preamble1 and Preamble5 respectively. | Add text Lowest and Highest to words Preamble1 and Preamble5 respectively.
Mc Laughlin, Michael | Decawave | 6 | 6.3.1.3 |  |  | T | Allow 8 bits for UWB PHY also. | Allow 8 bits for UWB PHY also.
Mc Laughlin, Michael | Decawave | 6 | 6.4.1 |  |  | T | Allow 8 bits for UWB PHY also i.e. 255 maxPHYPacketSize | Allow 8 bits for UWB PHY also i.e. 255 maxPHYPacketSize
Mc Laughlin, Michael | Decawave | 6 | 6.4.2 |  |  | T | do we need more bits/options for phyRangingSupport ? | make it a 3 bit field
Mc Laughlin, Michael | Decawave | 6 | 6.7 |  |  | E | Remove paragraph 6.7 (Already covered by new 6.9) and rename 6.8 as 6.7 and 6.9 as 6.8 | Remove paragraph 6.7 (Already covered by new 6.9) and rename 6.8 as 6.7 and 6.9 as 6.8
Mc Laughlin, Michael | Decawave | 6 | 6.8a.2 |  |  | T | Don't allow band 4 devices to use all band 1,2,3 codes because if transmitting to e.g. band 1, cross correlation with band 2 devices is not optimal. | Don't allow band 4 devices to use all band 1,2,3 codes because if transmitting to e.g. band 1, cross correlation with band 2 devices is not optimal.
Mc Laughlin, Michael | Decawave | 6 | 6.8a.3 |  |  | E | pluses should be pulses | change to pulses
Mc Laughlin, Michael | Decawave | 6 | 6.8.a.3 |  | 32 |  | Line 32 one should be a new sentence, i.e. One
Mc Laughlin, Michael | Decawave | 6 | Figure 27d. |  |  |  | Why after FEC encoding?. The diagram includes an FEC encoder!
Mc Laughlin, Michael | Decawave | 6 | 6.8a.3.1 |  | 2 | E | A. Line 2. Insert Tsym after duration
Mc Laughlin, Michael | Decawave | 6 | 6.8a.3.1 |  | 16 | E | remove word "from" | remove word from
Mc Laughlin, Michael | Decawave | 6 | Table 19e |  |  | E | A. Should this be table 39e?
Mc Laughlin, Michael | Decawave | 6 | Table 19e |  |  | E | Remove blue colour from this and the other tables
Mc Laughlin, Michael | Decawave | 6 | 6.8a.3.3.2 |  |  | E | Need to define Er and Ep.
Mc Laughlin, Michael | Decawave | 6 | 6.8a.3.3.2 |  |  | T | Why no square root? Also expected regions where r(t)=1 and r(t)=0.
Mc Laughlin, Michael | Decawave | 6 | 6.8a.3.3.2 |  | 21 | E | What happens for an RFD, doesn't it need to be capable also?
Mc Laughlin, Michael | Decawave | 6 | 6.8a.3.3.x |  |  | T | 6.8a.3.3.x Optional Pulse shapes. Don't all these paragraphs need text saying they are for homogenous networks?
Mc Laughlin, Michael | Decawave | 6 | 6.8a.4 |  | 6 | T | The word Three only applies to one particular data rate and PRF. It is a variable number.
Mc Laughlin, Michael | Decawave | 6 | 6.8a.4 |  |  | T | Using the same bits for position and code will lead to signal correlation. i.e. one particular position will always have the same code or groups of codes. It would be preferable to use different scrambler bits for position. This requires running the scrambler for Nburst+Nhop instead of just Nburst bits.
Mc Laughlin, Michael | Decawave | 6 | 6.8a.5 |  |  | E | Missing text
Mc Laughlin, Michael | Decawave | 7 | 7.3 |  |  | E | Table 82? why not table 67?
Mc Laughlin, Michael | Decawave | 7 | 7.5.7a.4 |  |  | T | The diagram (Figure 73a) shows Tta as the time inside the MAC, but it needs to be the air interface time, i.e. the curly brackets need to be put in earlier in the diagram. The processing time of the particular implementation is included in Tta. | move the curly brackets to earlier in the diagram.
Mc Laughlin, Michael | Decawave | 7 | 7.5.7a.5 |  |  | E | A. Line 16. Change requires to may require. B. Line 22. Introduction says 2, then only 1 is described. C. Line 22. Change figure out to estimate. C. Line 27. Change jammer to jammers.
Mc Laughlin, Michael | Decawave | 7 | 7.5.7a.5.1 |  |  | T | A. change six to twelve and 92 to 72. B. Remove capitalisation of Ternary.
Mc Laughlin, Michael | Decawave | D | D1.1.1b |  | 40 | E | on should read "of"
Mc Laughlin, Michael | Decawave | D | D1.1.1c. |  |  | E | Complete text required.
Menzer, Lars | Nanotron Technologies | 6 | 3.1.2a | 14 |  | T | A combined preamble length / data rate information field would be more efficient with respect to robustness. In the current solution it is possible to code all preamble length / data rate combinations, but not all combinations make sense and probably many of them are useless. Preamble length information could be limited to normal/ranging to reduce the overhead in this field. Additional information about preamble length is given through the data rate (association of certain preamble lengths to a certain data rate) and higher layer appointments (ranging preamble length appointment for ranging). Perhaps certain data rates use only a unique preamble length (e.g., data rates which are not utilized for ranging). Then frames don't require to transmit information about the preamble length at all. The code space required for a combined preamble length / data rate information field would be smaller and allow encoding with redundancy (e.g., a block code). A combined preamble length / data rate field with the proper encoding would get implicit protection by the FCS.
Menzer, Lars | Nanotron Technologies | 6 | 8a.2 | 25 |  | E | The hooks in the PHY (e.g., PIB attributes) for selecting the ternary codes of a preamble are not defined yet. To support the privacy feature on ranging, two variables are required (one for the incoming, one for the outgoing ternary sequence).
Menzer, Lars | Nanotron Technologies | 7 | 3.4.1 | 54 |  | T | This function could be maintained by a higher layer as well. There can/will be higher layer arrangements, that solve interoperability questions, especially the interoperability issue of the (ranging) application. If removed from the MAC, would reduce complexity.
Menzer, Lars | Nanotron Technologies | 7 | 5.7a9 | 61 |  | T | This function could be maintained by a higher layer as well. There can/will be higher layer arrangements, that solve interoperability questions, especially the interoperability issue of the (ranging) application. If removed from the MAC, would reduce complexity.
Meyer, Klaus | Atmel | 6 | 1.2.1.b | 10 |  | T | no equation given for optional channels with 507MHz spacing | pls. add equation
Meyer, Klaus | Atmel | 6 | 1.2.1.b | 10 |  | T | table 1b: odd frequency 8961.75MHz cause difficulty for implementation (fractional part larger than Xtal frequency offset) | Please use integer center frequencies, no pime number to facilitate/simplify PLL design
Meyer, Klaus | Atmel | 6 | 5a.4.2 | 21 |  | E | Figure has 2 captures | adjust capture of Figure
Meyer, Klaus | Atmel | 6 | 5a.4.3 | 22 |  | T | table 26e: Why is Tsub not integer multiple of tau1, tau2 or tau3? | An integer multiple of tau3 would simlify the implementation? Request for clarification
Meyer, Klaus | Atmel | 6 | 5a.4.4 | 22 |  | TR | Pulse shaping defined in section 6.5a.4.4. In-between chirps, cf. table 20d, the quality of the system (e.g. capacity in networks with a lot of clusters) also depends on the level of LO leakage. Therefore, an acceptance criteria for LO leakage seem to be missing to quality the system. | Pls. add a respective system quality parameter.
Meyer, Klaus | Atmel | 6 | 5a |  |  | T | CSS phy and ranging: How is TOA or TDOA ranging supported by CSS phy? | Request for clarification
Meyer, Klaus | Atmel | 6 | 8a |  |  | T | In general: the chosen variety of optional pulse shapes complicates the system and makes interoperability more complex/ hard to reach | Simplify the approach (reduce the no. of optional pulses or remove all optional pulse shapes)
Meyer, Klaus | Atmel | 6 | 9.3.1 | 47 |  | T | application of EVM criteria to CSS phy unclear | Pls. add an additional clause to define EVM calculation for CSS phy more precise
Marco Naeve | Eaton Corporation |  |  | iii | header | E | The header on all odd numbered pages says "HIGH-RATE WIRELESS PERSONAL AREA NETWORKS" | Either change header to "LOW-RATE WIRELESS PERSONAL AREA NETWORKS" or submit this as a draft for TG3a for balloting.
Marco Naeve | Eaton Corporation | 1 |  | 8 | 22 | E | Table 1 shows the frequency bands and the data rates of the optional PHYs
Marco Naeve | Eaton Corporation | 6 | 6.8a.1 | 24 | 26 | TR | The proposed data rates are way out of scope for being a LR-WPAN and can not be considered LOW-RATE. The scope of the TG4a PAR includes precision ranging
Marco Naeve | Eaton Corporation |  |  |  |  | E | This comment is applicable throughout the draft Mbps should be Mb/s (may want to use kb/s instead (low-rate)). | Replace all instances of Mbps with Mb/s
Marco Naeve | Eaton Corporation | 7 | 7.5.7a.4 | 58 | 8 | E | The figure is very difficult to read. | Replace figure a higher resolution figure.
Marco Naeve | Eaton Corporation | 7 | 7.5.7a.5.2 | 60 | 22 | E | Title is missing in the figure. | Add title.
Nakase, Hiroyuki | Tohoku University
Orlik, Philip | Mitsubishi Electric Research Labs, Inc. | 6 | 6.1.3 Table 3 | 11 |  |  | No row was added to give the LIFS and SIFS of the sub GHz PHY | Add row for the 150 - 650 MHz UWB PHY
Orlik, Philip | Mitsubishi Electric Research Labs, Inc. | 0 |  |  |  | E | It's the obvious stuff that always gets overlooked. What happened to the header on each page are we developing "High-Rate Wireless Personal Area Networks" ?? Clearly this is wrong. | Change "High-Rate Wireless Personal Area Networks" to "Low-Rate Wireless Personal Area Networks" or whatever is necessary to be compliant with 802.15.4b
Orlik, Philip | Mitsubishi Electric Research Labs, Inc. | 5 | 4.7.2 | 7 |  | E | This section addresses ranging accuracy by stating power and bandwidth as the only means to achieve greater accuracy. We also discussed and added a Figure of Merit to the time stamp fields to reflect the confidence an RX has in its measured value of the leading edge. (section 7.5.7a.9.3) | Add a sentence to state that overall location accuracy is enhanced by the ability of devices to send range extimates AND their confidence in these estimates
Orlik, Philip | Mitsubishi Electric Research Labs, Inc. | 6 | 6.1.1 Table 1 | 8 |  | E | Bit rate values do not exist for 3000 UWB and 6000 UWB. These should be added to the table. | Add the following bitrates for the 3000 UWB row: 0.105, 0.842, 6.739, 13.477, 26.954
Orlik, Philip | Mitsubishi Electric Research Labs, Inc. | 6 | 1.2 | 9 |  | E | The sentence "The lower 23 bits of the channel bit map will be such that the lower 23 bits are divided into two fields., " is awkward. Also it is unclear how many bits are used to represent the frequency band channel and how many bits are used to represent sub-channel. | Replace with "The lower 23 bits of the channel bit map will be divided into two fields" Also add sentence to state that the division of bits among the two fields is dependent on the actual PHY in use. Add cross references to the relevant sections of the CSS text and the UWB text if necessary.
Orlik, Philip | Mitsubishi Electric | 6 | 1.1 | 8 |  | E | Typo after Table 1 | Change "Option" to "Optional"
Orlik, Philip | Mitsubishi Electric | 6 | 2.1.1.1 | 11 |  | T | I'm not sure what of the meaning of "UWBPreamble type" in the parameter list of the PD-data.request primitive. If it is just an enumeration of which ternary sequence is to be tranmitted then we also need to specify the Average PRF as well. Optionally, The mean PRF is PIB value and this implies that we are using it as a PAN wide setting and all devices in the PAN use the same PRF. If this is true then we need to add text to describes how the PIB value is used when the primitive is issued. | Two options: 1.) Add "UWBPreambleMEANPRF" To the parameters of the primitive. I like this since it allows the higher layers the option of testing different PRFs if previous transmissions fail. For example if a high mean PRF TX fails it may be due to channel/environmental conditions (in heavy multipath or interference from other PANs) switching to a PHY mode that has a lower mean PRF could help transmission. 2.) Leave the mean PRF in the PIB table but discuss how it is set and state it's default value. I see that there is a TBD in clauses 7.5.7b.2 this discussion could occur here.
Orlik, Philip | Mitsubishi Electric | 6 | 8a.3.1 | 30 |  | E | burst in the variable "Tburst" should be a subscript. | Change Tburst to T_burst throughout the document.
Orlik, Philip | Mitsubishi Electric | 6 | Table 39d | 31 |  | TR | Actually this comment applies to all modulation parameters in tables 39d through 39h and to figure 27f. In these tables and figures certian combinations of mean PRF and data rate seem to require and fraction of a pulse per burst (0.5, 0.25, ... see the second column in each table). My initial thought when drafting these sections was that a fractional value was meant to indicate that pulses were not sent every symbol, e.g., a value of 0.5 pulses per burst meant that only every other symbol was have an active pulse. On reflection about this I now see that this interpretation actually means that we are reducing the data rate in order to keep the MEAN PRF values constant. A second interpretation of how to implement the higer data rates is given in Figure 27f. However, here the caption is incorrect in that is states that the MEAN PRF is still 15.8MHz in reality this approach is increasing the PRF inorder to increase the data rate. I belive that the 4a task group wished to keep PRFs uniform across the preamble and data portions of a frame. | Couple items here. I'd like 4a group to review high data rate implementations. Perhaps the editor did not fully understand how these options were to be implemeted. Are we OK with changing the PRF during a frame if it allows the higher data rates? If so that Fig. 27f is correct. If it is found that changing PRF or other modulation parameters are required and this is not palatable to the group then those rows in above tables with fractional values in the second column are not valid options given the constraints and should be removed.
Orlik, Philip | Mitsubishi Electric | 6 | 8a.2.1 | 28 |  | E | typo "devided" should be divided | see comment
Orlik, Philip | Mitsubishi Electric | 6 | 8a.2.1 |  |  | T | It is not clear to me how long the interleaved preamble segments should be. Figure 27b says "Preamble symbol" Does this mean one transmission one period of the preamble code? Later on in the text we have the following: "Wherever the CCA detection window starts, either from the regular preamble or from the data portion in a frame, the CCA detectors shall find at least 8 preamble symbols in the CCA detection window" How do we ensure this to be true. I'm thinking of small packets with very little payload? | Clarify the meaning of "Preamble Symbol" in terms of it length.
Orlik, Philip | Mitsubishi Electric | 6 | 8a.3.3.2 | 35 |  | T | Error in equation 4. To be mathematically, correct we should take use the real part of phi(0). | Indicate that the real part of phi(0) is greater than 0.7
Orlik, Philip | Mitsubishi Electric | 6 | 8a.3.3.3 | 35 |  | T | cross reference missing | The cross reference should indicate section "7.5.7b.2 Additional option management" Currently this text is missing. As it pertains to this option (Linear combination of pulses) I think we need the following: 1. A method to ensure that every PAN member is capable of using the option 2. A command frame whose payload consists of 8 fields. Each field consists of a single octet whose contents indicates the value of the four alpha coefficients and the four delay values in nanoseconds. We may note need 8 bits for the delays perhaps some futher discussion is required.
Orlik, Philip | Mitsubishi Electric | 6 | 8a.4 | 43 |  | T | what is the initial state of the Scrambler? The Scrambler has a period of 2^15 - 1. It is not specified if the state of the scrambler is reset to a default value for each transmission. How do intended receivers know what to expect for unicast and broadcast transmissions. | I think the scrambler should be allowed to run free for each transmitter. In the PHY header of each packet the transmitter should place the starting state of its scrambler to allow coherent receivers the ability to descramble. Add 16 bit field to UWB PHY header, call it "ScramblerInit", valid ranges are 0x0001 to 0xFFFF.
Orlik, Philip | Mitsubishi Electric | 6 | 8a.4 | 43 |  | T | equation defining the hopping position of the burst is incorrect. The way the number fall out of the tables (39e - 39i), we have four possible alphabet sizes for the hopping position. These are {4,16, and 64} the equation on this page only allows for the implementation of a hopping sequence over the set {0,1,2,...7}. | Change text prioir to equation. "The hopping sequence is determined from the state of the scrambling shift register as shown in figure 27m. However, the number of delay elements needed to generate the hopping sequence depends on the mean PRF and channel band. The hopping position is generated in the following manner; When the hopping sequence is over an alphabet of size 4 the sequence h^(k) shall be generated as h^(k) = s_j x 2^0 + s_j-1 x 2^1 when the size is 16, h^(k) shall be generated as h^(k) = s_j x 2^0 + s_j-1 x 2^1 + s_j-2 x 2^2 + s_j-3 x 2^3 when the size is 64, h^(k) shall be generated as h^(k) = s_j x 2^0 + s_j-1 x 2^1 + s_j-2 x 2^2 + s_j-3 x 2^3 + s_j-4 x 2^4 + s_j-5 x 2^5 Also add equation numbers
Orlik, Philip | Mitsubishi Electric | 6 | Table 19e | 31 |  | E | Table numbering is not correct. | Change number 19e to 39e
Laurent Ouvry | CEA-Leti | 6 | 4.1 | 15 | 1 | T | in table 6
Laurent Ouvry | CEA-Leti | 6 | 8a.2 | 25 | 8 | T | Preamble length 4096 symbols is not available for the low PRF option whereas it has been agreed upon. I agree it makes a too long preamble duration and can de discarded from the standard. However the 2 mandatory PRFs are not on an equal base with 5 possibilities for the high one and 4 for the low one | Add a preamble length of 4 symbols for the low PRF. Therefore the same preamble length expressed in us are available for both PRFs. This makes 10 values for mandatory preambles.
Laurent Ouvry | CEA-Leti | 6 | 8a.2 | 27 | 5 | E | On figure 27a
Laurent Ouvry | CEA-Leti | 6 | 8a.3.2 | 30 | 32 | E | PRF values are given there. Depending on the band
Laurent Ouvry | CEA-Leti | 6 | 8a.3.3.2 | 35 | 10 | T | The formula for the referecne pulse shape is a raised cosine and not a root raised cosine as stated in the text above (cf Proakis p560) | Change the formula to the right one
Laurent Ouvry | CEA-Leti | 6 | 8a.3.3.2 | 35 | 11 | E | Tp parameter of the formula is said to be the pulse duration. I think this is really confusing and is actually the chip duration as defined in 6.8a.3.2. | Change Tp to Tc
Laurent Ouvry | CEA-Leti | 6 | 8a.6.1 | 43 | 31 | TR | It is not clear what is encoded and how by the outer RS code. The terminology PLCP does not apply to 15.4 and there is no HCS (Header Check Sequence) in 15.4. Next the MPDU includes the MHR in 15.4
Øyvind Janbu | Chipcon | 5 | 5.4.4.1a | 6 | 25 | TR | The Aloha protocol introduced in subclause 5.4.4.1a (if included in the final standard) needs a more detailed specification. This subclause (in clause 5) is probably detailed enough
Øyvind Janbu | Chipcon | 5 | 5.4.4.1a | 6 | 29 | E | There should be a reference to where the number "18%" is taken from. | Introduce a reference.
Øyvind Janbu | Chipcon | 5 | 5.4.4.1a | 6 | 26 | TR | From the draft: "In the Aloha protocol a device transmits when it desires to transmit without sensing the medium or waiting 26 for a specific time slot." and "An undesirable property of Aloha is that for network loading greater than about 18% of the network capacity 29 the network performance significantly declines due to collisions." In a 802.15.4 MAC
Øyvind Janbu | Chipcon | 6 | 6.1.1 | 8 | 19 | E | There is no abbreviation called "DS" in 802.15.4. | Change "2450 DS" to "2450 DSSS"
Øyvind Janbu | Chipcon | 6 | 6.1.1 | 8 | 23 | T | Table 1 shows three new UWB PHYs
Øyvind Janbu | Chipcon | 6 | 6.1.2.1a | 9 |  | T | Table 1a : The channel numbering starts with 1
Øyvind Janbu | Chipcon | 6 | 6.1.2.1b | 10 | 3 | T | Unless the UWB High Band and Low Band are separated into two PHYs
Øyvind Janbu | Chipcon | 6 | 6.1.2.1b | 10 | 3 | T | Unless the sub-GHz UWB PHY is merged with the 3100 to 10000MHz UWB PHY
Øyvind Janbu | Chipcon | 6 | 6.1.2.1b | 10 | 3 | T | Even if the UWB High Band and Low Band are kept as one PHY separate from the sub-GHz UWB PHY
Øyvind Janbu | Chipcon | 6 | 6.1.2.1b | 10 | 3 | E | Inconsistent use of "band" and "channel" for UWB PHY throughout the text. | Specify that there are three UWB bands: Sub-GHz
Øyvind Janbu | Chipcon | 6 | 6.1.2.2 | 10 | 19 | T | As far as I understand it
Øyvind Janbu | Chipcon | 6 | 6.1.2.1b | 10 |  | T | Table 1b : The channel numbering starts with 1
Øyvind Janbu | Chipcon | 6 | 6.2.1.1 | 11 |  | E | Table 6 : Reference to undefined tables | Add tables where preamble types and data rates are listed
Øyvind Janbu | Chipcon | 6 | 6.2.1.2 | 12 | 5 | E | Table 7 : Reference to undefined section 6.8.3.3 | Add section where timestamp is defined
Øyvind Janbu | Chipcon | 6 | 6.2.1.3 | 12 |  | E | Table 8
Øyvind Janbu | Chipcon | 6 | 6.2.1.3 | 12 |  | E | Table 8
Øyvind Janbu | Chipcon | 6 | 6.2.1.3 | 12 |  | E | Table 8
Øyvind Janbu | Chipcon | 6 | 6.2.1.3 | 12 |  | E | Table 8
Øyvind Janbu | Chipcon | 6 | 6.3 | 12 | 26 | E | From the text it is not clear what is contained in the PHR of a non-UWB PHY. | Change the text to A PHY header (PHR)
Øyvind Janbu | Chipcon | 6 | 6.3.1.2 | 13 | 20 | E | This subclause seems to specify mandatory behaviour
Øyvind Janbu | Chipcon | 6 | 6.3.1.2a | 14 | 4 | T | Preamble duration field appears to code which preamble that was used as well as the duration. However
Øyvind Janbu | Chipcon | 6 | 6.3.1.2a | 14 | 7 | E | Wrong reference to figure 20b and reference to undefined figure 16b. | Correct references to table 20b and table 20a.
Øyvind Janbu | Chipcon | 6 | 6.3.1.2a | 14 | 19 | T | "Preamble 1" to "Preamble 9" in the preamble duration not defined in 6.8a.2. | Correct reference to table 20a.
Øyvind Janbu | Chipcon | 6 | 6.4.1 | 15 |  | TR | Table 6 - Why is the aMaxPHYPacketSize extended from 127 to 255 for CSS? This doesn't seem to come from the PAR
Øyvind Janbu | Chipcon | 6 | 6.4.1 | 15 |  | TR | The 15.4 MAC timing relies on a "symbol period" resolution which is used throughout the MAC either directly (for example in the 8 symbol period CCA duration in subclause 6.9.9) or indirectly (for example in the aUnitBackoffPeriod constant
Øyvind Janbu | Chipcon | 6 | 6.4.2 | 15 |  | T | Table 23 : phyPreambleSymbLength is defined as a boolean type. Booleans must have a range of "TRUE or FALSE"
Øyvind Janbu | Chipcon | 6 | 6.4.2 | 15 |  | T | Table 23 : The description of phyPreambleSymbLength is ambiguous. What is "preamble symbol length" ? Number of symbols in the preamble? Also
Øyvind Janbu | Chipcon | 6 | 6.4.2 | 15 |  | T | I assume that in the end
Øyvind Janbu | Chipcon | 6 | 6.5a | 16 | 10 | TR | 2450MHz CSS violates PAR. It does not support precision ranging
Øyvind Janbu | Chipcon | 6 | 6.5a.2.3 | 17 | 9 | T | The serial to parallel mapping should include a statement on the endianess of the mapping. | Include a requirement on endianess.
Øyvind Janbu | Chipcon | 6 | 6.5a.2.1 | 17 |  | E | Figure 20a : Shouldn't there be a minus-sign in the feedback path of the differential encoder? Also
Øyvind Janbu | Chipcon | 6 | 6.5a.2.5 | 19 | 2 | T | The parallel to serial converter should probably include an endianess statement
Øyvind Janbu | Chipcon | 6 | 6.5a.2.6 | 19 | 6 | T | There is no mentioning of how the feedback path is initialized
Øyvind Janbu | Chipcon | 6 | 6.5a.2.6 | 19 | 6 | E | The specification of the differential encoder is is in my opinion vague. | Include a mathematical specification of the differential encoder.
Øyvind Janbu | Chipcon | 6 | 6.5a.2.7 | 19 | The specification on how the "DQPSK symbols shall be modulated onto the stream of sub-chirps" is in my opinion vague. | T
Øyvind Janbu | Chipcon | 6 | 6.8a.1 | 24 | 26 | E | Channel 13 middle data rate is 2.997Mbps
Øyvind Janbu | Chipcon | 6 | 6.8a.2 | 25 | 4 | T | Having different preamble symbols will greatly increase RX power consumption and/or implementation cost
Øyvind Janbu | Chipcon | 6 | 6.8a.2 | 25 | 8 | T | How preamble symbols are mapped to chips with three different mean PRF values is not described. | Describe how length 31 and length 127 preamble symbols are mapped to chips for each of the three mean PRF values.
Øyvind Janbu | Chipcon | 6 | 6.8a.2 | 25 | 11 | T | Length 31 and length 127 preamble symbols must be padded to length 32 and length 128 (for data symbol synchronization and to implement superimposed preamble). This is not described anywhere. | Describe how preamble symbols are padded to length 32 and length 128.
Øyvind Janbu | Chipcon | 6 | 6.8a.2 | 26 | 1 | T | Mapping of preamble symbol should probably not be correlated to frequency band in this table
Øyvind Janbu | Chipcon | 6 | 6.8a.3.2 | 31 | 4 | E | Unsupported 6.739Mbps data rate in table
Øyvind Janbu | Chipcon | 6 | 6.8a.3.2 | 31 | 11 | E | Table 19e inconsistently named. | Change "Table 19e" to "Table 39e".
Øyvind Janbu | Chipcon | 6 | 6.8a.3.2 | 31 | 13 | E | Unsupported 6.916Mbps data rate in table
Øyvind Janbu | Chipcon | 6 | 6.8a.3.2 | 32 | 4 | E | Unsupported 5.994Mbps data rate in table
Øyvind Janbu | Chipcon | 6 | 6.8a.3.2 | 32 | 7 | E | Unsupported 6.147Mbps data rate in table
Øyvind Janbu | Chipcon | 6 | 6.8a.3.2 | 32 | 11 | E | Unsupported 6.104Mbps data rate in table
Øyvind Janbu | Chipcon | 6 | 6.8a.3.2 | 34 | 1 | TR | Detailed symbol structure for each combination of data rate and PRF must be specified. | Specify detailed symbol structure for each combination of data rate and PRF.
Øyvind Janbu | Chipcon | 6 | 6.8a.3.3.3 | 35 | 32 | E | Reference to undefined section. | Add section covering framework of optional pulse shapes (under 7.5.7b)
Øyvind Janbu | Chipcon | 6 | 6.8a.4 | 42 | 28 | T | Initialization of the scrambler LFSR must be described. | Describe initial value of LFSR
Øyvind Janbu | Chipcon | 6 | 6.8a.4 | 43 | 11 | T | The scrambler defines eight hopping positions
Øyvind Janbu | Chipcon | 6 | 6.8a | 44 | 7 | TR | UWB PHY radio specification should be inserted here
Øyvind Janbu | Chipcon | 6 | 6.8a.6.2 | 45 | 4 | T | Two 'zero' bits are needed to return the encoder to the all zero state
Øyvind Janbu | Chipcon | 6 | 6.9.5 | 47 | 24 | T | To guarantee some minimum performance
Øyvind Janbu | Chipcon | 6 | 6.9.9 | 49 | 7 | E | This subclause refers to "802.15.4b"
Øyvind Janbu | Chipcon | 7 | 7.1.1.1.1 | 50 | 13 | T | Should there be a parameter to the MCPS-DATA.request primitive that defined the bitrate to be used for the frame? If not
Øyvind Janbu | Chipcon | 7 | 7.1.1.2.1 | 51 | 19 | T | The macSyncSymbolOffset attribute is still necessary
Øyvind Janbu | Chipcon | 7 | 7.1.1.2.1 | 52 | 1 | T | Having the mpduLinkQualityAck be a combination of two values into a bitmap is a bit unclean. | Separate the bitmap into two values (LQI and figure of merit)
Øyvind Janbu | Chipcon | 7 | 7.1.1.2.1 | 52 | 1 | E | Reference to undefined section 6.8.3.4 | Add section where figure of merit information of a ranging operation is defined
Øyvind Janbu | Chipcon | 7 | 7.1.1.3.1 | 52 | 31 | E | Reference to undefined section 6.8.3.4 | Add section where figure of merit information of a ranging operation is defined
Øyvind Janbu | Chipcon | 7 | 7.3 | 54 | 17 | T | It seems that at least "beacon request"
Øyvind Janbu | Chipcon | 7 | 7.5.7a.1 | 57 | 2 | T | What is the interface to select between the supported classes of ranging? | If not already there (I'm not sure...)
Øyvind Janbu | Chipcon | 7 | 7.5.7a.2 | 57 | 14 | E | Empty subclause? | Write some text into the subclause or remove it.
Øyvind Janbu | Chipcon | 7 | 7.5.7a.4 | 57 | 32 | T | Possibly more of a question than a comment... But is the security material used for securing ranging frames well defined? | Make sure it is clear which security material is used to secure ranging frames
Øyvind Janbu | Chipcon | 7 | 7.5.7a.4 | 58 | 8 | E | There are no references to figure 73a from the text. In addition
Øyvind Janbu | Chipcon | 7 | 7.5.7a.7 | 61 | 2 | T | I'm a bit uncertain as to _when_ a range notification is actually transmitted (i.e. which primitive triggers the transmission of a range notification command frame). Most likely
Øyvind Janbu | Chipcon | 7 | 7.5.7a.8 | 61 | 8 | T | "Table xxx" must be defined. Also
Øyvind Janbu | Chipcon | 7 | 7.5.7a.8 | 61 | 7 | T | What us a "ranging response packet" ? If it's a MAC command frame
Øyvind Janbu | Chipcon | 7 | 7.5.7a.9 | 61 | 14 | T | What is a "timetsamp report"? If it's a MAC command frame
Øyvind Janbu | Chipcon | 7 | 7.5.7b.1 | 62 | 6 | TR | UWB data rate operation isn't well defined. Selecting data rates may be out of scope
Øyvind Janbu | Chipcon | 7 | 7.5.7b.2 | 62 | 18 | T | This subclause isn't very informative... | Write additional text into this subclause.
Young Jin Park | Korea Electrotechnology research Institute (KERI) |  |  |  |  | E | It seems that the draft has not been complete yet. Expecially
Young Jin Park | Korea Electrotechnology research Institute (KERI) |  |  |  |  | T | In my knowledge
Dave Patton | Hewlett-Packard | 6.9.9 |  | 49 | 2 | E | there are five CCA Modes described
Qi, Yihong | NICT | 5 | 5.4.4 | 6 | 16 | E | The last two sentences of the first paragraph in 5.4.4 Robustness do not give a clear or accurate description about the mandatory ALOHA and the optional CSMA-CA protocol. | The last two sentences are suggested to change as ``The mandatory MAC protocol for UWB devices is the ALOHA protocol, which is simple to implement and effective for lightly loaded networks. For heavily loaded networks, the optional CSMA-CA is adopted to enhance throughput, for which preamble symbols are periodically inserted into the UWB's PSDU. The CCA is to detect presence of preamble symbols. Detailed parameters regarding the multiplexed preamble structure is provided in 6.8a.2.1."
Qi, Yihong | NICT | 6 | 6.9.8 | 49 | 27 | TR | The last sentence in 6.9.9 CCA (i.e., `the CCA detection time shall be equal to 8 symbol periods.) seems to be directly copied from the 15.4 standards without incorporation of the CCA using the 4a's appoved time-interleaved preamble sturcture. | The last sentence is suggested to change as ``b) the CCA detection time for narrowband systems shall be equal to 8 symbol periods. In the UWB's PSDU with periodically inserted preamble symbols as described in 6.8a.2.1, the CCA detection time shall be increased to guarantee 8 preamble symbols to be detected.
Qi, Yihong | NICT | 6 | 6.9.9 | 49 | 6 | T | The CCA mode 2 and 3, which involve carrier sense, shall give readers an impression that such techniques are related to narrowband systems, since strictly speaking the conventional carrier sense technique does not work with DS-UWB systems. We think it is better to set aside CCA mode 6 for the optional CSMA-CA using time-interleaved preambles, where the CCA is essentially to detect the pattern of a specific preamble symbol. | The additional CCA mode is suggested to be ``CCA Mode 6: UWB whole frame based preamble sense using packets with additional preamble symbols periodically inserted in PSDU as described in 6.8a.2.1. The CCA can sense any part of such UWB packets by detecting the presence of the specific preamble symbol."
Qi, Yihong | NICT | 6 | 6.8a.2.1 | 29 |  | T | n addition to facilitate the CCA function, the time-interleaved preamble can be used to improve the accuracy of ranging and/or channel estimation. For instance, for the fast ranging with the preamble length of 256 symbols and the multiplexed preamble of 64 symbols (time-interleaved with PSDU of 256 bits), the accuracy improvement is estimated to be 70%, as described in annex D1.5. | It is suggested to add the following sentence after the last sentence of section 6.8a.2.1 on pp. 29: ``In addition to facilitate the CCA function, the inserted preambles can be used to improve the accuracy of ranging and/or channel estimation. More discussion on ranging accuracy improvement is provided in annex D1.5."
Dani Raphaeli | Sandlinks Inc | 0 |  |  |  | TR | The main reasons for my vote are: The standard draft is far from being mature: - It includes several Phys - It has large number parameters and modes of operation (e.g.: data rates
Reddy, Joseph | Chipcon | 6 | 6.5a | 16 | 10 | TR | It is my understanding that the CSS PHY layer specified in subclause 6.5a is in violation of the 802.15.4a PAR (15-04-0048-01-004a). Point 12 from the PAR states that: "This project will define an alternative PHY clause for a data communication standard with precision ranging, extended range, enhanced robustness and mobility amendment to standard 802.15.4 (18a)." Point 13 from the PAR states that: "To satisfy an evolutionary set of industrial and consumer requirements for WPAN communications (18a), the precision ranging capability will be accurate to one meter or better, and the communication range, robustness and mobility improved over 802.15.4-2003." * The CSS PHY does not provide ranging (subclause 5.4.7). * The CSS PHY does not provide extended range over 802.15.4-2003 (subclause 6.5a.5.3 states that the sensitivity shall be -80 dBm or better, which is 5 dB poorer than the 802.15.4-2003 2.4 GHz PHY.) * The CSS PHY does not provide enhanced robustness over 802.15.4-2003 (the jamming resistance in subclause 6.5a.5.4 is no better than the requirements in 802.15.4-2003 at the same channel spacing.) * The CSS PHY does not provide enhanced mobility over 802.15.4-2003 in any way. | Remove the CSS PHY (subclause 6.5a) from 802.15.4a.
Reddy, Joseph | Chipcon | 7 | 7.5.7a3 | 57 | 16 | T | It seems that the two nodes would need to agree on a "mitigation technique" to perform ranging. Or maybe the initiator should identify the "mitigation technique" that is used in the initial packet to allow the responder to execute the correct technique. It is not clear how this can be done from the draft spec. | Please add text to allow the responding device to know which "mitigation technique" should be used
Reddy, Joseph | Chipcon | 7 | 7.5.7a4 | 57 | 34 | TR | ...generates a range-request primitive and passes it to the PHY layer. Which primitive is referred to here ? | I think the intention of the author is that "... the MAC will create a range request packet and passes it to the PHY using the PD-DATA.request primitive "
Reddy, Joseph | Chipcon | 7 | 7.1.1.1.1 | 50 | 27 | T | Please add text to the "Effect on receipt" section here to reflect the actions to be taken depending on the ServiceType field | See comment
Reddy, Joseph | Chipcon | 7 | 7.1.1.2.1 | 51 | 19 | T | The parameter macSyncSymbolOffset is not defined | See comment
Reddy, Joseph | Chipcon | 7 | 7.1.1.2.1 | 51 | 19 | T | The "second value" in the TimeStamp and TimeStampAck parameters are "optional" and, if present, their format is "implementation-specific" It is not clear what the value of even mentioning this parameter is since the spec does not provide any guidance on this parameter. Also, I could not find the reference to 6.2.1.1.4. | Remove the "second value" parameter
Reddy, Joseph | Chipcon | 7 | 7.1.1.3.2 | 53 | 10 | T | No guidance is given on how the ServiceType paramter is set. | Add text describing how this parameter is set one of its value.
Reddy, Joseph | Chipcon | 7 | 7.3 | 54 | 14 | TR | There is no text in the spec describe when these commands are generated and what to do when one is received. There is no command type for a "private ranging" packet ( see p54 l6 which implies that there should be one ) Several packet formats are actually defined ( in varying degrees of detail ) in the functional description ( 7.5.7a7-a9 ) | Resolve inconsistencies in naming and definitions of command packets and add text for the missing ones
Reddy, Joseph | Chipcon | 7 | 7.5.7b | 62 | 2 | TR | Please complete this section | see comment
Reddy, Joseph | Chipcon | 0 | xxx |  |  | TR | There seem to be a lot of unspecified items in the draft. Searches for the following terms yielded "?" ( 4 results ) "TBD" ( 3 ) "xxx" ( 3 ) "ccc" ( 2 ) | Please specify with greater precision.
Roberts, Richard | Intel | 0 |  | 1 |  | TR | Too many options in the draft. As it is we have seven different waveforms in this draft. | Pick one non-coherent mode with ranging, one coherent mode with ranging and one chirp spread spectrum in the 2.4 GHz band. My inclination is to drop the modes presented on pages 36 to 42.
Roberts, Richard | Intel | 0 |  | 1 |  | T | There are many clauses in this draft that are incomplete. Naturally I have to vote "no". But overall, thanks to the editors for their hard work. | Complete all clauses labelled "to be completed".
Roberts, Richard | Intel | 5 | 5.4.4 | 6 |  | E | Delete clause on "robustness". | Move remaining text into an introductory clause.
Roberts, Richard | Intel | 5 | 5.4.4.1a | 6 |  | E | Rewrite clause for better clarification. | In the Aloha protocol a device transmits when it desires to transmit without sensing the medium or waiting for a specific time slot. The Aloha mechanism is appropriate for lightly loaded networks since the probability of collision is reasonably small if the probability of clear channel is sufficiently large. An undesirable property of Aloha is that for network loading greater than about 18% of the network capacity, the network performance significantly declines due to collisions. Networks that are intended to be loaded greater than this loading typically resort to a CSMA-CA mechanism, deterministic, or other mechanisms.
Roberts, Richard | Intel | 5 | 5.4.7.1 | 6 |  | E | Delete clause 5.4.7.1 except for text shown below which can be appended onto clause 5.4.7. | Append to 5.4.7 ... It is not the intent of this standard to favor one mechanism over another, rather it is the intent to provide sufficient support in the PHY and MAC layers to allow an upper layer(s) to perform the appropriate ranging operation
Roberts, Richard | Intel | 5 | 5.4.7.3 | 7 |  | E | Modify as shown below. | The 802.15.4 standard has optional modes for security which include a high grade encryption algorithm. However, since the detection of the preamble would allow a rogue device to determine range, this standard has included an option to dither the preamble sufficiently to provide some protection against a rogue device.
Roberts, Richard | Intel | 6 | 6.1.2 | 8 |  | E | Modify last paragraph as shown below. | For UWB and CSS PHYs the presence of both frequency band channels and sub-channels within frequency bands introduces an additional construction to the 32 bit channel bitmap for those PHYs. The lower 23 bits of the channel bit map will be such that the lower 23 bits are divided into two fields.
Roberts, Richard | Intel | 6 | 6.1.2.1a | 9 |  | E | Write out the number 3 as "three".
Roberts, Richard | Intel | 6 | 6.1.2.1b | 10 |  | T | Remove equation | Remove equation ... only applicable over such a limited range. Just use the frequency table.
Roberts, Richard | Intel | 6 | 6.1.2.1b | 10 |  | E | Correct text | Change ... The UWB PHY admits to ... The UWB PHY supports
Roberts, Richard | Intel | 6 | 6.1.2.1c | 10 |  | T | We don't need a separate channel numbering for sub-GHz PHY. | If we are going to include a sub-GHz PHY then just add the channel to table 1b. Delete section 6.1.2.1c.
Roberts, Richard | Intel | 6 | 6.1.2.2 | 10 |  | T | Channel Page | What is a channel page? Need some explaination here.
Roberts, Richard | Intel | 6 | Table 3 | 11 |  | TR | Incomplete table | Complete TBD's in table 3.
Roberts, Richard | Intel | 6 | 6.2.1.1.1 | 11 |  | T | Provide reference to defining clauses. | Where are the parameters UWBPreambleType and UWBDataRate defined?
Roberts, Richard | Intel | 6 | Figure 16A | 13 |  | E | Incomplete Figure | Complete Figure 16a.
Roberts, Richard | Intel | 6 | 6.3.1.2a | 13 |  | E | Reference to inappropriate figure. | Reference to figure 20a seems inappropriate since figure 20a is related to CSS, not UWB.
Roberts, Richard | Intel | 6 | 6.5a.2.1 | 16 |  | E | Incorrect reference to figure. | Reference to Figure 1 ... probably should be figure 20a.
Roberts, Richard | Intel | 6 | 6.5a.3 | 19 |  | E | Two problems ... see below. | Reference to Table 9 ... probably should be Table 20d. Typo as follows ... The preamble sequence on in table 20 d ...
Roberts, Richard | Intel | 6 | 6.5a.4.1 | 20 |  | TR | Confused on specifications for sub-chirps. | Where are the detailed specifications for the sub-chirps. I'm looking for a time-frequency mask with tolerances.
Roberts, Richard | Intel | 6 | 6.5a.4.2 | 20 |  | E | In correct figure number. | Reference to a Figure 3. Probably should be figure 20c.
Roberts, Richard | Intel | 6 | Figure 20c | 21 |  | T | Question on Figure 20c. | First, there is a typo on Figure 20c ... remove the reference to Figure 3. Secondly, I didn't see an explaination of why the time gaps aren't constant.
Roberts, Richard | Intel | 6 | 6.5a.4.3 | 21 |  | T | Time-Frequency Mask | In addition to the equations, wouldn't a time-frequency mask with tolerances be appropriate.
Roberts, Richard | Intel | 6 | 6.5a.5.1 | 23 |  | T | Figure 20e | What is the data sequence used in making the spectral plots? Should we use a particular sequence.
Roberts, Richard | Intel | 6 | 6.8a.1 | 24 |  | E | Sentence needs to be written | Rewrite the text in clause 6.8a.1. Needs revision.
Roberts, Richard | Intel | 6 | 6.8a.2 | 25 |  | E | Partition table 39b as per the text. | Suggest we partition table 39b as indicated in the following text ... Out of 72 possible length-127 ternary-codes with perfect periodic autocorrelation, two sets of 8 codes with the best cross-correlation properties are listed in Table 39d. Codes S9 to S12 and S17 to S20 have better mutual cross correlation and so are preferable. Codes S9 to S16 shall only be used while in private ranging mode.
Roberts, Richard | Intel | 6 | Figure 27a | 27 |  | E | Clarify figure 27a | Row A is "Normal" Row B is "128 Kbps"
Roberts, Richard | Intel | 6 | 6.8a.2.1 | 28 |  | E | Need an introduction to CCA modes. Section 6.8a.2.1 needs a little explanation as to the CCA modes. | Include a CCA introduction.
Roberts, Richard | Intel | 6 | Figure 27g | 34 |  | E | Figure 27g title makes reference to 27 Mbps with PRF of 15.844 MHz. | Supply reference to 27 Mbps with PRF of 15.844 MHz.
Roberts, Richard | Intel | 6 | 6.8a.3.3.3 | 35 |  | T | What is the purpose of this section? Notch forming? | Provide text to explain the reason for the inclusion of 6.8a.3.3.3. Give an example of where it might be used.
Roberts, Richard | Intel | 6 | 6.8a.3.3.4 | 37 |  | T | Table 39l | It is unfortunate that we have an additional channel frequency table. Can this somehow be integrated into the existing frequency channel plan?
Roberts, Richard | Intel | 6 | 6.8a.3.3.5 | 37 |  | E | Continuous Spectrum Pulses | I guess I don't understand the concept behind continuous spectrum pulses. Perhaps a little bit of explaination as to why these pulses are continuous. For example, what is a non-continuous spectrum pulse?
Roberts, Richard | Intel | 6 | Table 39m | 38 |  | T | Table 39m representation in the MLME/PLME/MAC Commands. | Are of the parameters of table 39m represented in the MLME/PLME/MAC commands?
Roberts, Richard | Intel | 6 | 6.8a.3.3.5 | 38 |  | T | Problem in notation between Equation 2 and Figure 27j. | This may only be editorial ... is there an argument change between equation 2 and Figure 27j?
Roberts, Richard | Intel | 6 | 6.8a.3.3.5 | 39 |  | TR | Confusion on Chaotic signal generator parameters. | What should the standard say on the signal generator parameters ... see the text fragment fronm clause 6.8a.3.3.5 below. As an example, recommended Chaotic signal generator parameters for the mandatory Channel 2 are m =200, T = 2.5,ƒÑ2 =0.2,ƒÑ3 =2.55,ƒÑ4 =0.3912,ƒÑ5 =2.2, ƒç2 = 1, ƒç3 =0.93, ƒç4 = 0.989,ƒç5 = 0.989, E1 = 0.5 and E2 = 1.
Roberts, Richard | Intel | 6 | Figure 27k | 40 |  | E | Confusing Figure | I find Figure 27k a bit confusing. Are we mixing optional mode set-up with the operational schematic? Perhaps two figures should be used.
Roberts, Richard | Intel | 6 | 6.8a.3.3.5 | 40 |  | T | Chaotic Preamble | Reference is made to the "S" codes. We need a pointer to where the "S" codes are described.
Roberts, Richard | Intel | 6 | Table 39n | 40 |  | T | Ternary codes | I find reference to ternary chaotic codes interesting since I thought they were only non-coherently demodulated. Perhaps we need a technical explaination here.
Roberts, Richard | Intel | 6 | 6.8a.3.3.5 | 41 |  | T | Equation 4 and mathematical detail | Technical editorial - I find the math to be rather deep and not very illuminating. Is this the easiest way to present this material? What is a manufacturer going to build?
Roberts, Richard | Intel | 6 | 6.8a.4 | 42 |  | E | Typo | This scrambler is simply a the pseudo-random binary sequence (PRBS) defined by a polynomial generator.
Roberts, Richard | Intel | 6 | 6.8a.5 | 43 |  | TR | Missing content | Need to add content to clause 6.8a.5
Roberts, Richard | Intel | 6 | 6.8b | 45 |  | T | Delete this section and just include as another frequency in the UWB frequency table
Roberts, Richard | Intel | 6 | 6.9.5 | 47 |  | E | Modify as shown below by deleting material as shown below. | A transmitter shall be capable of transmitting at least –3 dBm with the exception of UWB devices which have no minimum transmit power dictated by this standard. Devices should transmit lower power when possible in order to reduce interference to other devices and systems. The maximum transmit power is limited by local regulatory bodies.
Roberts, Richard | Intel | 6 | 6.9.6 | 47 |  | T | Delete clause 6.9.6.
Roberts, Richard | Intel | 6 | 6.9.7 | 47 |  | E | Spell out Energy Detect in the clause title
Roberts, Richard | Intel | 6 | 6.9.9 | 49 |  | T | CCA modes | Why are modes 1,2,3 in 15.4a draft. Are these applicable to UWB?
Roberts, Richard | Intel | 7 | 7.3.4.1.1 | 54 |  | E | Vague Clause Title | What does MHR stand for? Spell it out in the clause title.
Roberts, Richard | Intel | 7 | 7.4 | 55 |  | T | Table 86 | In table 86, where are the defaults given in the standard?
Roberts, Richard | Intel | 7 | 7.5.7a.2 | 57 |  | TR | Missing content | Clause 7.5.7a.2 has nothing in it.
Roberts, Richard | Intel | 7 | 7.5.7a.8 | 61 |  | E | Missing Reference | Supply table reference in text that refers to "Table xxx"
Roberts, Richard | Intel | 7 | Figure 73c | 61 |  | T | Misplaced table? | Shouldn't table 73c be in section 7.3?
Roberts, Richard | Intel | 7 | 7.5.7b.1 | 62 |  | E | Missing Reference | Supply clause number in reference to 6.xxx
Roberts, Richard | Intel | 7 | 7.5.7b.2 | 62 |  | T | Missing content
Roberts, Richard | Intel | 7 | Table ccc | 62 |  | E | References to "bases" | What are "bases"?
Roberts, Richard | Intel | D |  | 64 |  | E | Typo at the top of the page | Replace This document provides ... with This annex provides ...
Roberts, Richard | Intel | D | D1.1.1d | 66 |  | E | At the bottom of this clause there is an extraneous comment about NFER that shoiuld probably be removed.
Roberts, Richard | Intel | D | D1.4.2 | 68 |  | E | Missing material? | At the end of clause D1.4.2 there is a comment about additional material that will be supplied by Freescale semiconductor. This material needs to be generated and incorporated into the draft text.
Roberts, Richard | Intel | E | E.3.1 |  |  | E | Missing content? | The following clauses seem to be missing content ... E.3.1, E.3.1.1, E.3.1.6, and E.3.1.7
Roberts, Richard | Intel | F | F |  |  | E | Clause F is generally incomplete
Benjamin A. Rolfe | None | 6 | 6.1.1 Page: | 6.1.1 |  |  | - This comment applies to all sub-clauses that refer to "CSS PHY". Too many different
Benjamin A. Rolfe | None | 6 | 6.1.1
Benjamin A. Rolfe | None | 6 | 6.1.2.1b | 10 |  |  | The channel allocations are not consistent with the PAR requirement for an "international" standard
Benjamin A. Rolfe | None | 6 | 6.8a.1 | 24 |  |  | There are way too many data rates for the UWB PHY. The PAR does not specify enhancing data rate: the higher rates are out of scope of the PAR. The excessive number of optional rates complicates the standard. Additionally
Benjamin A. Rolfe | None | 6 | 6.8a.2 | 25 |  |  | There are too many preamble/PRF combinations and the longer preambles are too long. The suggested regulatory actions in EU and Japan suggest some kind of mitigation in the bands 4a occupies. The most promising mitigation suggested for low bit rate UWB devices is the "low duty cycle" option (LDC) which is also the most feasible for 4a requirements for low complexity. The longer preambles < 1ms will make it unlikely that 4a will be able to comply with reasonably expected LDC specifications; the result could severely limit potential compliance with EU and Japan regulations and/or require active detect and avoid implementation
Benjamin A. Rolfe | None | 6 | 6.8a.2.1 | 28 |  |  | The opening paragraph justifies CCA preamble extensions as needed to support "a heavily loaded network ". This is contrary to the opening statements in the draft
Benjamin A. Rolfe | None | 6 | 6.8a.3.2 | 30 |  |  | The maximum PRF of 494 MHz seems to make it problematic to meet the "ultra low power" requirement of the PAR. I do not find a PAR requirement which drives the peak PRF this high. This may greatly compromise the applicability of 4a. | Adopt more moderate peak PRF.
Benjamin A. Rolfe | None | 6 | 6.8a.3.3.5 | 38 |  |  | The chaotic pulse option creates a non-interoperable mode that prohibits non-chaotic nodes from sharing a network with nodes that comply with the mandatory modes. This is counter to the nature of 802 standards. It is not clearly specified how a non-chaotic capable node shares it's capabilities (lack of chaotic)
Benjamin A. Rolfe | None | 6 | 6.8a.3.3.4 | 36 |  |  | Interroperation of chirp-capable nodes with non-chirp capable nodes needs to be clarified. It appears that the two modes are completely incompatible
Benjamin A. Rolfe | None | 6 | 6.8a.5 | 43 |  |  | Section currently TBD. | Task group needs to determine if this section is required
Benjamin A. Rolfe | None | 6 | 6.9.1 | 46 |  |  | The wording appears to be adding a turn-around requirement to the existing 15.4 PHY: "The TX-to-RX turnaround time shall be less than or equal to the RX-to-TX turnaround time." | Add appropriate words to ensure the new requirements for turn-around time apply only to the 4a PHY.
Benjamin A. Rolfe | None | 6 | 6.9.3 | 46 |  |  | Looks like a few typo's cut and pasting from the original spec
Benjamin A. Rolfe | None | 7 | 7.1 and 7.5.7b | 62 |  |  | If we push "option management" up above MAC layer
Benjamin A. Rolfe | None | 7 | 7.4 | 55 |  |  | macRangingSupported is not listed as optional; this implies existing 15.4 devices change? CommentEnd. The reporting of MAC ranging features needs to be listed. | Need to specify that the absence of this in the PIB indicates ranging not supported. Complete the specification of MAC ranging features.
Benjamin A. Rolfe | None | 6 | 6.1.2.1b | 10 |  |  | There appears to be a typo in Table 1b for the center freq for chan 5. | Correct center freq is 6591 (I think).
Benjamin A. Rolfe | None | 6 | 6.2.1 |  |  |  | Table 6 needs to identify the new parameters as optional. Table 8 needes to identify the new parameters as optional. | Add "optional" where needed.
Sahinoglu, Zafer | Mitsubishi Electric | 0 |  |  |  | E | The format of the last name in Shinsuke HARA should be consistent with those of the others | Change to Shinsuke Hara
Sahinoglu, Zafer | Mitsubishi Electric | 5 | 4.7.3 | 7 | 17 | E | There is no need to mention specific privacy tools in this informative text | Change the text to read "this standard has included an option to provide support for privacy mechanisms while ranging against a rogue device.
Sahinoglu, Zafer | Mitsubishi Electric | 6 | 8a.1 | 24 | 24 | E | The sentence "In each channel ...shall be support if the ..." must be passive | Change to "In each channel at least one data rate shall be supported if the PHY is capable of transmitting in said channel..."
Sahinoglu, Zafer | Mitsubishi Electric | 6 | 1.1 | 8 | 23 | E | The frequency band limits should match numbers in Table1b. For instance, for the 3000 MHz UWB, the frequency band is 3200-4693Mhz in Table1. However, it must start from 3211 Mhz. | Change 3200 in second column of Table-1 to 3211.
Sahinoglu, Zafer | Mitsubishi Electric | 6 | 8a.3.2 | 30 | 30 | E | Typo | Change "supporesion" to "suppression"
Sahinoglu, Zafer | Mitsubishi Electric | 6 | 3.1 | 13 | 2 | T | Figure 16a allocates 2 octets for both rate and length. However, according to Figure 17a, they together occupy 1 Octet. | In Figure 16a, change 2 octets to 1 octet for rate and length; or specify what one of the octets is used for since data rate and length only use 1 octet.
Shellhammer, Steve | Qualcomm | E |  | 70 |  | TR | The new procedure was established by the Executive Committee not the TAG | Change "IEEE 802.19 TAG established some new procedures in 2005 which include the requirement for a Coexistence Assurance document from any IEEE 802 WG or TG drafting a new standard." to "The IEEE Executive Committee established a new procedure in November 2004 which include the requirement for a Coexistence Assurance document from any IEEE 802 working group drafting a new standard for unlicensed operation."
Shellhammer, Steve | Qualcomm | E | E.3.1 | 71 |  | TR | There is no statement on what is assumed in terms of duty cycle or typical packet duration for the various standards. Those parameters have a significant effect on PER. | Add statement on what is the typical packet duration and transmission duty cycle for the various standards.
Shellhammer, Steve | Qualcomm | E | E.3.1.1 | 71 |  | TR | Empty Clause | Add text for this clause
Shellhammer, Steve | Qualcomm | E | E.3.1.6 | 71 |  | TR | Empty Clause | Add text for this clause
Shellhammer, Steve | Qualcomm | E | E.3.1.7 | 71 |  | TR | Empty Clause | Add text for this clause
Shellhammer, Steve | Qualcomm |  | E.3.2 | 72 |  | TR | The text states that the calculations are based in clauses 5.3.2 and 5.3.6 of IEEE 802.15.2. However, that standard does not include those clause numbers. | Fix the references
Shellhammer, Steve | Qualcomm | E | E.3.2 | 73 |  | TR | The plot showing the BER for CSS does not correspond to the equation for BER given in E3.1.8. The SNR required to get a 10^-4 BER using the formula is greater than 12 dB, while in the figure the SNR required for such a BER is only around -7 dB. This is a difference of 19 dB. | Fix the figure
Shellhammer, Steve | Qualcomm | E | E.3.3 | 75 |  | TR | The PER plot does not specify what the 802.11b packet duration or duty cycle. Both of those parameters significantly affect PER | Specify the 802.11 packet duration and duty cycle
Shellhammer, Steve | Qualcomm | E | E.3.3 | 75 |  | TR | The dimensions of Foffset is not specified. Assumingly it is in MHz | Specify dimensions
Shellhammer, Steve | Qualcomm | E | E.3.3 | 75 |  | TR | The only PER curve with 802.11b interference is with 20 MHz offset. There needs to be a co-channel PER plot or an explanation for why that will not occur. | Add figure for co-channel 802.11b interference
Shellhammer, Steve | Qualcomm | E | E.3.3 | 76 |  | TR | The 802.11b PER curve assumes 1% CSS duty cycle. That is quite low. | Explain why you use only 1% duty cycle or supply a curve with higher duty cycle.
Shellhammer, Steve | Qualcomm | E | E.3.3 | 76 |  | TR | The 802.11b PER curve is only supplied with 20 MHz offset. There needs to be a co-channel curve. | Add co-channel curve.
Shellhammer, Steve | Qualcomm | E | E.3.3 | 77 |  | TR | The CSS with BT interference curve states that it does not take into account spreading gain. Why is that? Needs to be fixed. | Modify curve to include spreading gain.
Shellhammer, Steve | Qualcomm | E | E.3.3 | 78 |  | TR | The BT PER curve with CSS interference assumes only 1% duty cycle. Needs to be higher or and explanation is required. | Change duty cycle or explain why you use only 1% duty cycle.
Shellhammer, Steve | Qualcomm | E | E.3.3 | 79 |  | TR | Once again 1% duty cycle is assumed. | Increase duty cycle or explain why 1% is reasonable.
Shellhammer, Steve | Qualcomm | E | E6-10 | 8081 |  | TR | There is no analysis for the UWB PHY. | Add results for UWB PHY.
Shellhammer, Steve | Qualcomm | E | E.3.1.2 | 71 |  | TR | The receiver sensitivity for 15.4a is listed twice, at 1 Mb/s, with different values. Clearly this is incorrect. My guess is that one of these is for 250 kb/s. | Fix receiver sensitivity values.
Shellhammer, Steve | Qualcomm | E | E.1 | 70 |  | TR | This document considers coexistence with 802.11b but does not consider coexistence with 802.11g. | Add analysis of coexistence with 802.11g.
Shetty, Siddharth | Staccato Communications | 6 | 6.1.2.1b | 10 |  | TR | The optional channels 1, 4, 5, 6, 9, 10, 11, 12, 13, 15 do not meet the current emission mask proposals for EU or Japan or both. Channel 3 does not meet the limits for operation in the temporary DAA-exempt band in Europe (4.2-4.8GHz). This is in violation with the PAR requirement for an 'International standard'. | Retain the mandatory/optional channels which do not conflict with the masks. The optional channels that do not meet the regulatory requirements must be dropped.
Shimada, Shusaku | Yokogawa Co. | 5 | 5.4.4.1a | 6 |  | TR | ALOHA without FDD should not have preferable characteristics of repercussion effect after temporal impediment, like as a traffic concentration. And this nature affects the coexisting neighbor 15.4a networks and other UWB networks. | Reconsider other than simple ALOHA without FDD.
Shimada, Shusaku | Yokogawa Co. | 5 | 5.4.4.1a | 6 |  | TR | ALOHA without FDD should not have preferable characteristics of repercussion effect after temporal impediment, like as a traffic concentration. And this nature affects the coexisting neighbor 15.4a networks and other UWB networks. | Reconsider other than simple ALOHA without FDD.
Shimada, Shusaku | Yokogawa Co. | 6 | 6.1.2.1a Table 1a | 9 |  | TR | 2.4GHz CSS channelization imply this frequency scheme would not be adequate to combined node with legacy 15.4 and 15.4b, rather likely to be combined with 11b/g devices. In addition, 14MHz bandwidth modulation scheme seems to be hard to coexist in the sense of network implementation strategy rather than separation distance evaluation to mitigate interference. FHSS like nature of CSS should be taken account of if it can abide by the international rules and domestic regulation of each countries . | In case of 2.4GHz CSS the backward compatibility with 15.4/4b using identical channelization with them may make sense, and narrower modulation bandwidths than 5MHz and 10MHz are worth to contemplate.
Shimada, Shusaku | Yokogawa Co. | 6 | 6.1.2.1b Table1b | 10 |  | TR | UWB channelization is not mature to determine. | Take account of upcoming UWB rules of Europe ECC and Japanese MIC.
Shimada, Shusaku | Yokogawa Co. | 0 | 0 |  |  | TR | Too many options, too difficult to assess and assure coexistence. | One way to make it simple is to reduce or discard options.
Shimada, Shusaku | Yokogawa Co. | 0 | 0 |  |  | TR | Document may not be said as inclusively sufficient to cast the vote. | It is sure to be getting more and more completing.
Shor Gadi | Wisair | 6 | 6.1.2.1b | 10 |  |  | The selected frequency plan does not allow implementations using different XO frequencies | Change the frequency plan to allow the use of different XO frequencies. Better options can be found in 15-05-0389-00-004a-band-plans-vs-criteria-tg4a.xls
Shor Gadi | Wisair | 6 | 6.1.2.1b | 10 |  |  | The selected frequency plan does not follow the expected regulation in Japan and Europe which plans to allow the use of 4.2-4.8 GHz without DAA | Change the frequency plan such that band three will fall inside the 4.2-4.8 GHz with sufficient margins to meet the -70 dBm/MHz requirement below 4.2 GHz
Shor Gadi | Wisair | 6 | 6.1 | 8 |  |  | The standard describe two completely different non-interoperable modes and three different frequency bands. This defeats the purpose of a standard
Shor Gadi | Wisair | 6 | 6.8a | 24 |  |  | The standard define many high data rates for the UWB PHY that are beyond the scope of the PAR. | Remove the high data rate modes from the standard.
Shor Gadi | Wisair | 6 | 6.8a | 24 |  |  | The standard uses a modulation scheme that does not allow low power implementation as requested by the PAR. | Select a modulation scheme that will allow low power implementation. As an example a low rate pulse based scheme will improve the power consumption.
Shor Gadi | Wisair | Annex E | E.1 | 70 |  |  | The standard discuss co-existence with other standards but ignores the ECMA-0368 standard. | The standard should have a section on co-existence with ECMA-0368. The group should analyze the co-existence with ECMA-0368 and add mechanisms to guarantee this co-existence. It is also recommended that the selected modulation scheme will have good co-existence properties with ECMA-0368. As an example a pulse based modulation vs. a direct sequence based modulation should be compared to see which one gives better co-existence.
Shor Gadi | Wisair | Annex F | F.2.4 | 84 |  |  | The standard discuss co-existence with other standards but ignores the ECMA-0368 standard. | The standard should have a section on co-existence with ECMA-0368. The group should analyze the co-existence with ECMA-0368 and add mechanisms to guarantee this co-existence. The group should also check that the selected modulation scheme will have good co-existence properties with ECMA-0368. As an example a low rate pulse based modulation should be compared with the current suggestion to see which one gives better co-existence.
James Taylor | Discretetime Communications (UK) Ltd. |  |  |  |  | TR | The draft standard does not satisfy currently known regulatory requirements outside the US regulatory domain. In particular
James Taylor | Discretetime Communications (UK) Ltd. | D | D1.1.1c | 66 | 6 | TR | It is troubling to see "To be completed" in a letter ballot draft. |  | X
James Taylor | Discretetime Communications (UK) Ltd. | 6 | 6.1 | 8 |  |  | The draft contains several different modulation schemes and operating frequencies introducing from the initial versions of the standard non-interoperable implementations with the same IEEE standard name. The need for such a variety of PHY's is not adequately justified. The PAR emphasizes low power
James Taylor | Discretetime Communications (UK) Ltd. | 6 | 6.8a | 24 |  |  | The draft standard fails to focus on low power as requested by the PAR. | The relative power efficiency of the candidate PHY's should be analyzed and that which satisfies the low power requirements of the PAR kept while those that do not meet these fundamental requirements should be dropped.
James Taylor | Discretetime Communications (UK) Ltd. | Annex E | E.5 | 80 |  |  | There is no mention of non-IEEE UWB standards. Given the nascent UWB regulatory status it is essential that any UWB standard be completely open concerning potential interference with other systems in the UWB spectrum. Europe and Japan in particular are regulatory domains highly sensitive to UWB signals below 6GHz. | Include analysis of co-existence with ECMA-0368 and any relevant standard for Japan or other non-US regulatory domain with strong interest in UWB systems. Specific means for ensuring required co-existence with other UWB standards
Tou, Jarvis | Staccato Communications, Inc. | 6 | 6.1.2.1b | 10 | 1 | TR | The EU (Europe) has identified 4.2-4.8GHz to be DAA exempt until 2010. But, Table 1b shows bottom of channel 3 starting at 4.199GHz. | Change the band plan to meet the -70dBm/MHz emission limit at 4.2GHz.
Van Poucke Bart | IMEC | 6 | 6.8a.3.2 | 31 | 1 | TR | High Peak PRF for mandatory modes makes analog implementation (proven to be lower power) of pulse generation impossible. | Create mandatory modes where Nburst = 1
Welborn, Matthew | Freescale Semi | 5 | 5.4.7.2 | 7 | 10 | E | change "line of sight" to "direct path" | change "line of sight" to "direct path"
Welborn, Matthew | Freescale Semi | 5 | 5.4.4.1a | 6 | 28 | E | The following statement may or may not be true for the aloha protocol when used in conjunction with UWB wavefroms that have large processing gain: "An undesirable property of Aloha is that for network loading greater than about 18% of the network capacity the network performance significantly declines due to collisions. Networks that are intended to be loaded greater than this loading typically resort to a CSMA-CA mechanism, deterministic, or other mechanisms." | Delete the sentence or revise.
Welborn, Matthew | Freescale Semi | 6 | 6.1 | 8 | 8 | E | Bullet goes in section 6 not 6.1 | Bullet goes in section 6 not 6.1
Welborn, Matthew | Freescale Semi | 6 | 6.1.2.1b | 10 | 8 | TR | Frequency reference is not amenable to sinple generation using both 13 and 19.2 MHz xtals | Use channels that are more amenable to implementation with either 13 or 19.2 MHz crystals - 499.2 MHz = 192* (13 MHz /5) = 19.2 * 26 [instead of 494 MHz spacing]
Welborn, Matthew | Freescale Semi | 6 | 6.1.2.1b | 10 | 8 | TR | Standard should use a single channel spacing for low and high bands: 499.2 MHz will fit both | Use 499.2 MHz channel spacing for both low band and high band
Welborn, Matthew | Freescale Semi | 6 | 6.8a.2 | 25 | 8 | TR | Too many preamble PRFs | get rid of lower PRF (3.98 MHz) modes for preambles
Welborn, Matthew | Freescale Semi | 6 | 6.8a.3.2 | 31 | 4 | TR | I don't see how you can have a non-integer number of pulse/burst (e.g. rows 8,9,10,…) This needs to be revised to have fewer hopping slots at higher duration (at least 1 chip per burst at all times) | Revise higher rate optional modes to use a minimum of 1 pulse per burst by reducing the number of hopping slots as required
Welborn, Matthew | Freescale Semi | 6 | 6.8a.3.2. | 30 | 28 | TR | Time hopping needs to be optional (as in baseline) - there has been no demonstration that the hpopping improves performance under the expected conditions - especially at the higher optional data rates - in any way that justifies the added complexity for the transmitter and receiver | Ensure that time hopping is made optional for transmit and receive (as indicated in baseline compromise draft agreement)
Welborn, Matthew | Freescale Semi | 6 | 6.8.3.3.2 | 35 | 14 | TR | all 500 MHz bands should be based on common separation (not 494 and 507) | suggest using 499.2 MHz for uniform band plan for high and low bands
Welborn, Matthew | Freescale Semi | 6 | 6.1.3 | 11 | 4 | TR | SIFS and MIFS not specified | specify SIFS and MIFS (in time units, not symbols)
Welborn, Matthew | Freescale Semi | 6 | 6.8.3.3.3 | 35 | 32 | TR | No reference is identified to explain details of linear pulse combination | Provide details or reference
Welborn, Matthew | Freescale Semi | 6 | 6.8.3.3.4 | 37 | 16 | TR | These pulses need to support reception by the non-coherent receiver (need to have same pulse or symbol duration and bandwidth, etc). | Ensure chirp symbols have same envelope as PPM-BSPK symbol (duration) for mandatory mode (32 ns?)
Welborn, Matthew | Freescale Semi | 6 | 6.8.3.3.4 | 37 | 17 | T | Need details on how the transmitter and receiver will negotiate the use of the chirp pulses | Provide details on how receiver will negotiate use of chirped pulses
Welborn, Matthew | Freescale Semi | 6 | 6.8a.3.3.5 | 37 | 18 | T | For CS pulses, does the TX filtering affect the receiver performance? How does the receiver know which pulse shape to expect? | Provide details on how the revier and tranmsitter negotiate the use of the CS pulses
Welborn, Matthew | Freescale Semi | 6 | 6.8a.3.3.5 | 38 | 20 | TR | Is there an intention to support coherent demodulation for the Chaos mode? [I assume the answer is no]. Chaos signal should be made compatible with 2PPM-BPSK modulation symbols (same data rate, modulation [could use PPM or OOK if desired], Reed-Solomon FEC, and symbol intervals as the mandatory symbols to allow non-coherent demodulation of either) | Chaos signal should be made compatible with 2PPM-BPSK modulation symbols (same data rate, modulation [could use PPM or OOK if desired], Reed-Solomon FEC, and symbol intervals as the mandatory symbols to allow non-coherent demodulation of either)
Welborn, Matthew | Freescale Semi | 6 | 6.8a.3.3.5 | 38 | 22 | TR | Spec says to only use chaos when all others are using chaos. How does this work? How is the process initiated? | Provide details on when the chaos pulse can be used (same for chirp/other/etc)
Welborn, Matthew | Freescale Semi | 6 | 6.8a.4 | 43 | 5 | TR | Time hopping should be optional - as agreed in baseline | Time hopping should be optional (can use all zeros for "default" hopping sequence)
Welborn, Matthew | Freescale Semi | 6 | 6.8a.5 | 43 | 15 | TR | Section is TBD | Complete text for section
Welborn, Matthew | Freescale Semi | 6 | 6.8b | 45 | 8 | E | should not be a separate section, but rather part of the section 6.8a specification - just another center frequency. | The only new information is in 6.8b.5.1 - this would be added as footnote in 6.8. Then all sections of 6.8a become 6.8
Welborn, Matthew | Freescale Semi | 6 | 6.8b.5.1 | 45 | 22 | TR | Specification for max PSD is ambiguous with no measurement BW or measurement averaging time given | Provide specific limits that are measurable and justifiable
Welborn, Matthew | Freescale Semi | 6 | 6.9.3 | 46 | 25 | E | EVM specification is not needed since there is already a specification on cross-correlation with the reference pulse | This EVM requirement can be removed if it is redundant
Welborn, Matthew | Freescale Semi | 6 | 6.9.5 | 47 | 24 | T | Why -3 dBm - this is too high! (max power in 5 MHz band is about -14.3 dBm = -41.3 dBm + 10*log10(500) dB | Min xmt power should be lower (and even lower for the lowest average PRF mode)
Welborn, Matthew | Freescale Semi | 6 | 6.9.7 | 47 | 39 | TR | ED should be over a constant time, not constant number of symbols (symbol duration is a function of data rate) | ED should be over a constant time, not constant number of symbols (symbol duration is a function of data rate)
Welborn, Matthew | Freescale Semi | 6 | 6.4.1 | 15 | 1 | TR | UWB PHY needs longer payload (same as CSS) | change to 255 from 127
Welborn, Matthew | Freescale Semi | 6 | 6.4.1 | 15 | 1 | TR | turn around time should be fixed for a PHY (symbol units is ambiguos) | spec in time units
Welborn, Matthew | Freescale Semi | 6 | 6.8a | 24 | 20 | E | overview text needs to be added | add text as necessary
zhen, bin | NiCT | 5 | 5.4.4 | 6 | 19 | E | The last line, "option, a superimposed preamble can be ..." The "superimposed preamble" was withdrawn for implementation reason in Vancouver. The adopted method is "time-interleaved preamble". | change it to "option, regular preamble symbols" can be ..."
zhen, bin | NiCT | 6 | 6.4.2 |  |  | E | Table 23 PHY PIB attribute a new attribute " phyUWBExtendedPreambleSupport" to indicate if extended premable for CCA is supported in PHY should be added
zhen, bin | NiCT | 6 | 6.8a.2.1 | 28 | 8 | E | The sentence " Because of the ....is considered to be difficult." It does not look like a specification word. | remove it.
zhen, bin | NiCT | 6 | 6.8a.2.1 | 28 | 12 |  | at the end of line, " ever after multipath ..." | change to "even after multipath ..."
zhen, bin | NiCT | 6 | 6.9.9 | 49 | 14 | E | "CCA mode 5: UWB preamble-only sense". In UWB PHY, we have two CSMA, extended preamble based and Regular frame preamble based. It may confuse most of readers who have not involved the standardization. | I suggest "UWB regular-preamble-only sense" as a new title.
zhen, bin | NiCT | 6 | 6.9.9 | 49 | 27 | T | the CCA detection time shall be equal to 8 symbol periods. This sentence is from 15.4 specification. Now we have three new CCA modes, mode 4 (ALOHA), mode 5 (preamble-only) and mode 6 (extended-preamble). For CCA mode 4, the CCA window is 8 symbol periods. For CCA mode 5, the CCA window is the maximal frame duration. For CCA mode 6, the CCA window is 40 symbol periods. | List three CCA window respectively.