Callaway, Ed | Motorola | 7 | Figure 65a | 54 |  | T | Sub-field lengths are in error and/or impractical. It's imperative that the commands (and frames in general) be composed of an integral number of octets--that's why they're measured in octets instead of bits. Further, the figure says that the forward and backward indices are each one octet long, while the text says they are each 4. Finally, the indices used by the index fields are unspecified, so there is an interoperability problem among implementers. | Integrate the ternary sequence length subfield into some other field, to generate an integral number of octets. Define a lookup table somewhere that specifies the indices to be used, so that the index fields are properly specified, and can be limited to one octet in length each. Include a citation of the table or formula that specifies the default value(s). |  |  |  | 0~Callaway, Ed~ed.callaway@motorola.com~1-954-723-8341~1-954-608-7537~Motorola~07~Figure 65a~54~~T~Sub-field lengths are in error and/or impractical. It's imperative that the commands (and frames in general) be composed of an integral number of octets--that's why they're measured in octets instead of bits. Further, the figure says that the forward and backward indices are each one octet long, while the text says they are each 4. Finally, the indices used by the index fields are unspecified, so there is an interoperability problem among implementers. ~Integrate the ternary sequence length subfield into some other field, to generate an integral number of octets. Define a lookup table somewhere that specifies the indices to be used, so that the index fields are properly specified, and can be limited to one octet in length each. Include a citation of the table or formula that specifies the default value(s).~~X~O | 0~Callaway, Ed~ed.callaway@motorola.com~1-954-723-8341~1-954-608-7537~Motorola~07~Figure 65a~54~~T~Sub-field lengths are in error and/or impractical. It's imperative that the commands (and frames in general) be composed of an integral number of octets--that's why they're measured in octets instead of bits. Further, the figure says that the forward and backward indices are each one octet long, while the text says they are each 4. Finally, the indices used by the index fields are unspecified, so there is an interoperability problem among implementers. ~Integrate the ternary sequence length subfield into some other field, to generate an integral number of octets. Define a lookup table somewhere that specifies the indices to be used, so that the index fields are properly specified, and can be limited to one octet in length each. Include a citation of the table or formula that specifies the default value(s).~~X~O | 0~Callaway, Ed~ed.callaway@motorola.com~1-954-723-8341~1-954-608-7537~Motorola~07~Figure 65a~54~~T~Sub-field lengths are in error and/or impractical. It's imperative that the commands (and frames in general) be composed of an integral number of octets--that's why they're measured in octets instead of bits. Further, the figure says that the forward and backward indices are each one octet long, while the text says they are each 4. Finally, the indices used by the index fields are unspecified, so there is an interoperability problem among implementers. ~Integrate the ternary sequence length subfield into some other field, to generate an integral number of octets. Define a lookup table somewhere that specifies the indices to be used, so that the index fields are properly specified, and can be limited to one octet in length each. Include a citation of the table or formula that specifies the default value(s).~~X~O | 0~Callaway, Ed~ed.callaway@motorola.com~1-954-723-8341~1-954-608-7537~Motorola~07~Figure 65a~54~~T~Sub-field lengths are in error and/or impractical. It's imperative that the commands (and frames in general) be composed of an integral number of octets--that's why they're measured in octets instead of bits. Further, the figure says that the forward and backward indices are each one octet long, while the text says they are each 4. Finally, the indices used by the index fields are unspecified, so there is an interoperability problem among implementers. ~Integrate the ternary sequence length subfield into some other field, to generate an integral number of octets. Define a lookup table somewhere that specifies the indices to be used, so that the index fields are properly specified, and can be limited to one octet in length each. Include a citation of the table or formula that specifies the default value(s).~~X~O | 0~Callaway, Ed~ed.callaway@motorola.com~1-954-723-8341~1-954-608-7537~Motorola~07~Figure 65a~54~~T~Sub-field lengths are in error and/or impractical. It's imperative that the commands (and frames in general) be composed of an integral number of octets--that's why they're measured in octets instead of bits. Further, the figure says that the forward and backward indices are each one octet long, while the text says they are each 4. Finally, the indices used by the index fields are unspecified, so there is an interoperability problem among implementers. ~Integrate the ternary sequence length subfield into some other field, to generate an integral number of octets. Define a lookup table somewhere that specifies the indices to be used, so that the index fields are properly specified, and can be limited to one octet in length each. Include a citation of the table or formula that specifies the default value(s).~~X~O | 0~Callaway, Ed~ed.callaway@motorola.com~1-954-723-8341~1-954-608-7537~Motorola~07~Figure 65a~54~~T~Sub-field lengths are in error and/or impractical. It's imperative that the commands (and frames in general) be composed of an integral number of octets--that's why they're measured in octets instead of bits. Further, the figure says that the forward and backward indices are each one octet long, while the text says they are each 4. Finally, the indices used by the index fields are unspecified, so there is an interoperability problem among implementers. ~Integrate the ternary sequence length subfield into some other field, to generate an integral number of octets. Define a lookup table somewhere that specifies the indices to be used, so that the index fields are properly specified, and can be limited to one octet in length each. Include a citation of the table or formula that specifies the default value(s).~~X~O | 0~Callaway, Ed~ed.callaway@motorola.com~1-954-723-8341~1-954-608-7537~Motorola~07~Figure 65a~54~~T~Sub-field lengths are in error and/or impractical. It's imperative that the commands (and frames in general) be composed of an integral number of octets--that's why they're measured in octets instead of bits. Further, the figure says that the forward and backward indices are each one octet long, while the text says they are each 4. Finally, the indices used by the index fields are unspecified, so there is an interoperability problem among implementers. ~Integrate the ternary sequence length subfield into some other field, to generate an integral number of octets. Define a lookup table somewhere that specifies the indices to be used, so that the index fields are properly specified, and can be limited to one octet in length each. Include a citation of the table or formula that specifies the default value(s).~~X~O | 0~Callaway, Ed~ed.callaway@motorola.com~1-954-723-8341~1-954-608-7537~Motorola~07~Figure 65a~54~~T~Sub-field lengths are in error and/or impractical. It's imperative that the commands (and frames in general) be composed of an integral number of octets--that's why they're measured in octets instead of bits. Further, the figure says that the forward and backward indices are each one octet long, while the text says they are each 4. Finally, the indices used by the index fields are unspecified, so there is an interoperability problem among implementers. ~Integrate the ternary sequence length subfield into some other field, to generate an integral number of octets. Define a lookup table somewhere that specifies the indices to be used, so that the index fields are properly specified, and can be limited to one octet in length each. Include a citation of the table or formula that specifies the default value(s).~~X~O | 0~Callaway, Ed~ed.callaway@motorola.com~1-954-723-8341~1-954-608-7537~Motorola~07~Figure 65a~54~~T~Sub-field lengths are in error and/or impractical. It's imperative that the commands (and frames in general) be composed of an integral number of octets--that's why they're measured in octets instead of bits. Further, the figure says that the forward and backward indices are each one octet long, while the text says they are each 4. Finally, the indices used by the index fields are unspecified, so there is an interoperability problem among implementers. ~Integrate the ternary sequence length subfield into some other field, to generate an integral number of octets. Define a lookup table somewhere that specifies the indices to be used, so that the index fields are properly specified, and can be limited to one octet in length each. Include a citation of the table or formula that specifies the default value(s).~~X~O | 0~Callaway, Ed~ed.callaway@motorola.com~1-954-723-8341~1-954-608-7537~Motorola~07~Figure 65a~54~~T~Sub-field lengths are in error and/or impractical. It's imperative that the commands (and frames in general) be composed of an integral number of octets--that's why they're measured in octets instead of bits. Further, the figure says that the forward and backward indices are each one octet long, while the text says they are each 4. Finally, the indices used by the index fields are unspecified, so there is an interoperability problem among implementers. ~Integrate the ternary sequence length subfield into some other field, to generate an integral number of octets. Define a lookup table somewhere that specifies the indices to be used, so that the index fields are properly specified, and can be limited to one octet in length each. Include a citation of the table or formula that specifies the default value(s).~~X~O | 0~Callaway, Ed~ed.callaway@motorola.com~1-954-723-8341~1-954-608-7537~Motorola~07~Figure 65a~54~~T~Sub-field lengths are in error and/or impractical. It's imperative that the commands (and frames in general) be composed of an integral number of octets--that's why they're measured in octets instead of bits. Further, the figure says that the forward and backward indices are each one octet long, while the text says they are each 4. Finally, the indices used by the index fields are unspecified, so there is an interoperability problem among implementers. ~Integrate the ternary sequence length subfield into some other field, to generate an integral number of octets. Define a lookup table somewhere that specifies the indices to be used, so that the index fields are properly specified, and can be limited to one octet in length each. Include a citation of the table or formula that specifies the default value(s).~~X~O | 0~Callaway, Ed~ed.callaway@motorola.com~1-954-723-8341~1-954-608-7537~Motorola~07~Figure 65a~54~~T~Sub-field lengths are in error and/or impractical. It's imperative that the commands (and frames in general) be composed of an integral number of octets--that's why they're measured in octets instead of bits. Further, the figure says that the forward and backward indices are each one octet long, while the text says they are each 4. Finally, the indices used by the index fields are unspecified, so there is an interoperability problem among implementers. ~Integrate the ternary sequence length subfield into some other field, to generate an integral number of octets. Define a lookup table somewhere that specifies the indices to be used, so that the index fields are properly specified, and can be limited to one octet in length each. Include a citation of the table or formula that specifies the default value(s).~~X~O | 0~Callaway, Ed~ed.callaway@motorola.com~1-954-723-8341~1-954-608-7537~Motorola~07~Figure 65a~54~~T~Sub-field lengths are in error and/or impractical. It's imperative that the commands (and frames in general) be composed of an integral number of octets--that's why they're measured in octets instead of bits. Further, the figure says that the forward and backward indices are each one octet long, while the text says they are each 4. Finally, the indices used by the index fields are unspecified, so there is an interoperability problem among implementers. ~Integrate the ternary sequence length subfield into some other field, to generate an integral number of octets. Define a lookup table somewhere that specifies the indices to be used, so that the index fields are properly specified, and can be limited to one octet in length each. Include a citation of the table or formula that specifies the default value(s).~~X~O | 0~Callaway, Ed~ed.callaway@motorola.com~1-954-723-8341~1-954-608-7537~Motorola~07~Figure 65a~54~~T~Sub-field lengths are in error and/or impractical. It's imperative that the commands (and frames in general) be composed of an integral number of octets--that's why they're measured in octets instead of bits. Further, the figure says that the forward and backward indices are each one octet long, while the text says they are each 4. Finally, the indices used by the index fields are unspecified, so there is an interoperability problem among implementers. ~Integrate the ternary sequence length subfield into some other field, to generate an integral number of octets. Define a lookup table somewhere that specifies the indices to be used, so that the index fields are properly specified, and can be limited to one octet in length each. Include a citation of the table or formula that specifies the default value(s).~~X~O | 0~Callaway, Ed~ed.callaway@motorola.com~1-954-723-8341~1-954-608-7537~Motorola~07~Figure 65a~54~~T~Sub-field lengths are in error and/or impractical. It's imperative that the commands (and frames in general) be composed of an integral number of octets--that's why they're measured in octets instead of bits. Further, the figure says that the forward and backward indices are each one octet long, while the text says they are each 4. Finally, the indices used by the index fields are unspecified, so there is an interoperability problem among implementers. ~Integrate the ternary sequence length subfield into some other field, to generate an integral number of octets. Define a lookup table somewhere that specifies the indices to be used, so that the index fields are properly specified, and can be limited to one octet in length each. Include a citation of the table or formula that specifies the default value(s).~~X~O | 0~Callaway, Ed~ed.callaway@motorola.com~1-954-723-8341~1-954-608-7537~Motorola~07~Figure 65a~54~~T~Sub-field lengths are in error and/or impractical. It's imperative that the commands (and frames in general) be composed of an integral number of octets--that's why they're measured in octets instead of bits. Further, the figure says that the forward and backward indices are each one octet long, while the text says they are each 4. Finally, the indices used by the index fields are unspecified, so there is an interoperability problem among implementers. ~Integrate the ternary sequence length subfield into some other field, to generate an integral number of octets. Define a lookup table somewhere that specifies the indices to be used, so that the index fields are properly specified, and can be limited to one octet in length each. Include a citation of the table or formula that specifies the default value(s).~~X~O | 0~Callaway, Ed~ed.callaway@motorola.com~1-954-723-8341~1-954-608-7537~Motorola~07~Figure 65a~54~~T~Sub-field lengths are in error and/or impractical. It's imperative that the commands (and frames in general) be composed of an integral number of octets--that's why they're measured in octets instead of bits. Further, the figure says that the forward and backward indices are each one octet long, while the text says they are each 4. Finally, the indices used by the index fields are unspecified, so there is an interoperability problem among implementers. ~Integrate the ternary sequence length subfield into some other field, to generate an integral number of octets. Define a lookup table somewhere that specifies the indices to be used, so that the index fields are properly specified, and can be limited to one octet in length each. Include a citation of the table or formula that specifies the default value(s).~~X~O | 0~Callaway, Ed~ed.callaway@motorola.com~1-954-723-8341~1-954-608-7537~Motorola~07~Figure 65a~54~~T~Sub-field lengths are in error and/or impractical. It's imperative that the commands (and frames in general) be composed of an integral number of octets--that's why they're measured in octets instead of bits. Further, the figure says that the forward and backward indices are each one octet long, while the text says they are each 4. Finally, the indices used by the index fields are unspecified, so there is an interoperability problem among implementers. ~Integrate the ternary sequence length subfield into some other field, to generate an integral number of octets. Define a lookup table somewhere that specifies the indices to be used, so that the index fields are properly specified, and can be limited to one octet in length each. Include a citation of the table or formula that specifies the default value(s).~~X~O | 0~Callaway, Ed~ed.callaway@motorola.com~1-954-723-8341~1-954-608-7537~Motorola~07~Figure 65a~54~~T~Sub-field lengths are in error and/or impractical. It's imperative that the commands (and frames in general) be composed of an integral number of octets--that's why they're measured in octets instead of bits. Further, the figure says that the forward and backward indices are each one octet long, while the text says they are each 4. Finally, the indices used by the index fields are unspecified, so there is an interoperability problem among implementers. ~Integrate the ternary sequence length subfield into some other field, to generate an integral number of octets. Define a lookup table somewhere that specifies the indices to be used, so that the index fields are properly specified, and can be limited to one octet in length each. Include a citation of the table or formula that specifies the default value(s).~~X~O | 0~Callaway, Ed~ed.callaway@motorola.com~1-954-723-8341~1-954-608-7537~Motorola~07~Figure 65a~54~~T~Sub-field lengths are in error and/or impractical. It's imperative that the commands (and frames in general) be composed of an integral number of octets--that's why they're measured in octets instead of bits. Further, the figure says that the forward and backward indices are each one octet long, while the text says they are each 4. Finally, the indices used by the index fields are unspecified, so there is an interoperability problem among implementers. ~Integrate the ternary sequence length subfield into some other field, to generate an integral number of octets. Define a lookup table somewhere that specifies the indices to be used, so that the index fields are properly specified, and can be limited to one octet in length each. Include a citation of the table or formula that specifies the default value(s).~~X~O | 0~Callaway, Ed~ed.callaway@motorola.com~1-954-723-8341~1-954-608-7537~Motorola~07~Figure 65a~54~~T~Sub-field lengths are in error and/or impractical. It's imperative that the commands (and frames in general) be composed of an integral number of octets--that's why they're measured in octets instead of bits. Further, the figure says that the forward and backward indices are each one octet long, while the text says they are each 4. Finally, the indices used by the index fields are unspecified, so there is an interoperability problem among implementers. ~Integrate the ternary sequence length subfield into some other field, to generate an integral number of octets. Define a lookup table somewhere that specifies the indices to be used, so that the index fields are properly specified, and can be limited to one octet in length each. Include a citation of the table or formula that specifies the default value(s).~~X~O | 0~Callaway, Ed~ed.callaway@motorola.com~1-954-723-8341~1-954-608-7537~Motorola~07~Figure 65a~54~~T~Sub-field lengths are in error and/or impractical. It's imperative that the commands (and frames in general) be composed of an integral number of octets--that's why they're measured in octets instead of bits. Further, the figure says that the forward and backward indices are each one octet long, while the text says they are each 4. Finally, the indices used by the index fields are unspecified, so there is an interoperability problem among implementers. ~Integrate the ternary sequence length subfield into some other field, to generate an integral number of octets. Define a lookup table somewhere that specifies the indices to be used, so that the index fields are properly specified, and can be limited to one octet in length each. Include a citation of the table or formula that specifies the default value(s).~~X~O | 0~Callaway, Ed~ed.callaway@motorola.com~1-954-723-8341~1-954-608-7537~Motorola~07~Figure 65a~54~~T~Sub-field lengths are in error and/or impractical. It's imperative that the commands (and frames in general) be composed of an integral number of octets--that's why they're measured in octets instead of bits. Further, the figure says that the forward and backward indices are each one octet long, while the text says they are each 4. Finally, the indices used by the index fields are unspecified, so there is an interoperability problem among implementers. ~Integrate the ternary sequence length subfield into some other field, to generate an integral number of octets. Define a lookup table somewhere that specifies the indices to be used, so that the index fields are properly specified, and can be limited to one octet in length each. Include a citation of the table or formula that specifies the default value(s).~~X~O | 0~Callaway, Ed~ed.callaway@motorola.com~1-954-723-8341~1-954-608-7537~Motorola~07~Figure 65a~54~~T~Sub-field lengths are in error and/or impractical. It's imperative that the commands (and frames in general) be composed of an integral number of octets--that's why they're measured in octets instead of bits. Further, the figure says that the forward and backward indices are each one octet long, while the text says they are each 4. Finally, the indices used by the index fields are unspecified, so there is an interoperability problem among implementers. ~Integrate the ternary sequence length subfield into some other field, to generate an integral number of octets. Define a lookup table somewhere that specifies the indices to be used, so that the index fields are properly specified, and can be limited to one octet in length each. Include a citation of the table or formula that specifies the default value(s).~~X~O | 0~Callaway, Ed~ed.callaway@motorola.com~1-954-723-8341~1-954-608-7537~Motorola~07~Figure 65a~54~~T~Sub-field lengths are in error and/or impractical. It's imperative that the commands (and frames in general) be composed of an integral number of octets--that's why they're measured in octets instead of bits. Further, the figure says that the forward and backward indices are each one octet long, while the text says they are each 4. Finally, the indices used by the index fields are unspecified, so there is an interoperability problem among implementers. ~Integrate the ternary sequence length subfield into some other field, to generate an integral number of octets. Define a lookup table somewhere that specifies the indices to be used, so that the index fields are properly specified, and can be limited to one octet in length each. Include a citation of the table or formula that specifies the default value(s).~~X~O | 0~Callaway, Ed~ed.callaway@motorola.com~1-954-723-8341~1-954-608-7537~Motorola~07~Figure 65a~54~~T~Sub-field lengths are in error and/or impractical. It's imperative that the commands (and frames in general) be composed of an integral number of octets--that's why they're measured in octets instead of bits. Further, the figure says that the forward and backward indices are each one octet long, while the text says they are each 4. Finally, the indices used by the index fields are unspecified, so there is an interoperability problem among implementers. ~Integrate the ternary sequence length subfield into some other field, to generate an integral number of octets. Define a lookup table somewhere that specifies the indices to be used, so that the index fields are properly specified, and can be limited to one octet in length each. Include a citation of the table or formula that specifies the default value(s).~~X~O | 0~Callaway, Ed~ed.callaway@motorola.com~1-954-723-8341~1-954-608-7537~Motorola~07~Figure 65a~54~~T~Sub-field lengths are in error and/or impractical. It's imperative that the commands (and frames in general) be composed of an integral number of octets--that's why they're measured in octets instead of bits. Further, the figure says that the forward and backward indices are each one octet long, while the text says they are each 4. Finally, the indices used by the index fields are unspecified, so there is an interoperability problem among implementers. ~Integrate the ternary sequence length subfield into some other field, to generate an integral number of octets. Define a lookup table somewhere that specifies the indices to be used, so that the index fields are properly specified, and can be limited to one octet in length each. Include a citation of the table or formula that specifies the default value(s).~~X~O | 0~Callaway, Ed~ed.callaway@motorola.com~1-954-723-8341~1-954-608-7537~Motorola~07~Figure 65a~54~~T~Sub-field lengths are in error and/or impractical. It's imperative that the commands (and frames in general) be composed of an integral number of octets--that's why they're measured in octets instead of bits. Further, the figure says that the forward and backward indices are each one octet long, while the text says they are each 4. Finally, the indices used by the index fields are unspecified, so there is an interoperability problem among implementers. ~Integrate the ternary sequence length subfield into some other field, to generate an integral number of octets. Define a lookup table somewhere that specifies the indices to be used, so that the index fields are properly specified, and can be limited to one octet in length each. Include a citation of the table or formula that specifies the default value(s).~~X~O | 0~Callaway, Ed~ed.callaway@motorola.com~1-954-723-8341~1-954-608-7537~Motorola~07~Figure 65a~54~~T~Sub-field lengths are in error and/or impractical. It's imperative that the commands (and frames in general) be composed of an integral number of octets--that's why they're measured in octets instead of bits. Further, the figure says that the forward and backward indices are each one octet long, while the text says they are each 4. Finally, the indices used by the index fields are unspecified, so there is an interoperability problem among implementers. ~Integrate the ternary sequence length subfield into some other field, to generate an integral number of octets. Define a lookup table somewhere that specifies the indices to be used, so that the index fields are properly specified, and can be limited to one octet in length each. Include a citation of the table or formula that specifies the default value(s).~~X~O | 0~Callaway, Ed~ed.callaway@motorola.com~1-954-723-8341~1-954-608-7537~Motorola~07~Figure 65a~54~~T~Sub-field lengths are in error and/or impractical. It's imperative that the commands (and frames in general) be composed of an integral number of octets--that's why they're measured in octets instead of bits. Further, the figure says that the forward and backward indices are each one octet long, while the text says they are each 4. Finally, the indices used by the index fields are unspecified, so there is an interoperability problem among implementers. ~Integrate the ternary sequence length subfield into some other field, to generate an integral number of octets. Define a lookup table somewhere that specifies the indices to be used, so that the index fields are properly specified, and can be limited to one octet in length each. Include a citation of the table or formula that specifies the default value(s).~~X~O | 0~Callaway, Ed~ed.callaway@motorola.com~1-954-723-8341~1-954-608-7537~Motorola~07~Figure 65a~54~~T~Sub-field lengths are in error and/or impractical. It's imperative that the commands (and frames in general) be composed of an integral number of octets--that's why they're measured in octets instead of bits. Further, the figure says that the forward and backward indices are each one octet long, while the text says they are each 4. Finally, the indices used by the index fields are unspecified, so there is an interoperability problem among implementers. ~Integrate the ternary sequence length subfield into some other field, to generate an integral number of octets. Define a lookup table somewhere that specifies the indices to be used, so that the index fields are properly specified, and can be limited to one octet in length each. Include a citation of the table or formula that specifies the default value(s).~~X~O | 0~Callaway, Ed~ed.callaway@motorola.com~1-954-723-8341~1-954-608-7537~Motorola~07~Figure 65a~54~~T~Sub-field lengths are in error and/or impractical. It's imperative that the commands (and frames in general) be composed of an integral number of octets--that's why they're measured in octets instead of bits. Further, the figure says that the forward and backward indices are each one octet long, while the text says they are each 4. Finally, the indices used by the index fields are unspecified, so there is an interoperability problem among implementers. ~Integrate the ternary sequence length subfield into some other field, to generate an integral number of octets. Define a lookup table somewhere that specifies the indices to be used, so that the index fields are properly specified, and can be limited to one octet in length each. Include a citation of the table or formula that specifies the default value(s).~~X~O | 0~Callaway, Ed~ed.callaway@motorola.com~1-954-723-8341~1-954-608-7537~Motorola~07~Figure 65a~54~~T~Sub-field lengths are in error and/or impractical. It's imperative that the commands (and frames in general) be composed of an integral number of octets--that's why they're measured in octets instead of bits. Further, the figure says that the forward and backward indices are each one octet long, while the text says they are each 4. Finally, the indices used by the index fields are unspecified, so there is an interoperability problem among implementers. ~Integrate the ternary sequence length subfield into some other field, to generate an integral number of octets. Define a lookup table somewhere that specifies the indices to be used, so that the index fields are properly specified, and can be limited to one octet in length each. Include a citation of the table or formula that specifies the default value(s).~~X~O | 0~Callaway, Ed~ed.callaway@motorola.com~1-954-723-8341~1-954-608-7537~Motorola~07~Figure 65a~54~~T~Sub-field lengths are in error and/or impractical. It's imperative that the commands (and frames in general) be composed of an integral number of octets--that's why they're measured in octets instead of bits. Further, the figure says that the forward and backward indices are each one octet long, while the text says they are each 4. Finally, the indices used by the index fields are unspecified, so there is an interoperability problem among implementers. ~Integrate the ternary sequence length subfield into some other field, to generate an integral number of octets. Define a lookup table somewhere that specifies the indices to be used, so that the index fields are properly specified, and can be limited to one octet in length each. Include a citation of the table or formula that specifies the default value(s).~~X~O | 0~Callaway, Ed~ed.callaway@motorola.com~1-954-723-8341~1-954-608-7537~Motorola~07~Figure 65a~54~~T~Sub-field lengths are in error and/or impractical. It's imperative that the commands (and frames in general) be composed of an integral number of octets--that's why they're measured in octets instead of bits. Further, the figure says that the forward and backward indices are each one octet long, while the text says they are each 4. Finally, the indices used by the index fields are unspecified, so there is an interoperability problem among implementers. ~Integrate the ternary sequence length subfield into some other field, to generate an integral number of octets. Define a lookup table somewhere that specifies the indices to be used, so that the index fields are properly specified, and can be limited to one octet in length each. Include a citation of the table or formula that specifies the default value(s).~~X~O | 0~Callaway, Ed~ed.callaway@motorola.com~1-954-723-8341~1-954-608-7537~Motorola~07~Figure 65a~54~~T~Sub-field lengths are in error and/or impractical. It's imperative that the commands (and frames in general) be composed of an integral number of octets--that's why they're measured in octets instead of bits. Further, the figure says that the forward and backward indices are each one octet long, while the text says they are each 4. Finally, the indices used by the index fields are unspecified, so there is an interoperability problem among implementers. ~Integrate the ternary sequence length subfield into some other field, to generate an integral number of octets. Define a lookup table somewhere that specifies the indices to be used, so that the index fields are properly specified, and can be limited to one octet in length each. Include a citation of the table or formula that specifies the default value(s).~~X~O | 0~Callaway, Ed~ed.callaway@motorola.com~1-954-723-8341~1-954-608-7537~Motorola~07~Figure 65a~54~~T~Sub-field lengths are in error and/or impractical. It's imperative that the commands (and frames in general) be composed of an integral number of octets--that's why they're measured in octets instead of bits. Further, the figure says that the forward and backward indices are each one octet long, while the text says they are each 4. Finally, the indices used by the index fields are unspecified, so there is an interoperability problem among implementers. ~Integrate the ternary sequence length subfield into some other field, to generate an integral number of octets. Define a lookup table somewhere that specifies the indices to be used, so that the index fields are properly specified, and can be limited to one octet in length each. Include a citation of the table or formula that specifies the default value(s).~~X~O | 0~Callaway, Ed~ed.callaway@motorola.com~1-954-723-8341~1-954-608-7537~Motorola~07~Figure 65a~54~~T~Sub-field lengths are in error and/or impractical. It's imperative that the commands (and frames in general) be composed of an integral number of octets--that's why they're measured in octets instead of bits. Further, the figure says that the forward and backward indices are each one octet long, while the text says they are each 4. Finally, the indices used by the index fields are unspecified, so there is an interoperability problem among implementers. ~Integrate the ternary sequence length subfield into some other field, to generate an integral number of octets. Define a lookup table somewhere that specifies the indices to be used, so that the index fields are properly specified, and can be limited to one octet in length each. Include a citation of the table or formula that specifies the default value(s).~~X~O | 0~Callaway, Ed~ed.callaway@motorola.com~1-954-723-8341~1-954-608-7537~Motorola~07~Figure 65a~54~~T~Sub-field lengths are in error and/or impractical. It's imperative that the commands (and frames in general) be composed of an integral number of octets--that's why they're measured in octets instead of bits. Further, the figure says that the forward and backward indices are each one octet long, while the text says they are each 4. Finally, the indices used by the index fields are unspecified, so there is an interoperability problem among implementers. ~Integrate the ternary sequence length subfield into some other field, to generate an integral number of octets. Define a lookup table somewhere that specifies the indices to be used, so that the index fields are properly specified, and can be limited to one octet in length each. Include a citation of the table or formula that specifies the default value(s).~~X~O | 0~Callaway, Ed~ed.callaway@motorola.com~1-954-723-8341~1-954-608-7537~Motorola~07~Figure 65a~54~~T~Sub-field lengths are in error and/or impractical. It's imperative that the commands (and frames in general) be composed of an integral number of octets--that's why they're measured in octets instead of bits. Further, the figure says that the forward and backward indices are each one octet long, while the text says they are each 4. Finally, the indices used by the index fields are unspecified, so there is an interoperability problem among implementers. ~Integrate the ternary sequence length subfield into some other field, to generate an integral number of octets. Define a lookup table somewhere that specifies the indices to be used, so that the index fields are properly specified, and can be limited to one octet in length each. Include a citation of the table or formula that specifies the default value(s).~~X~O | 0~Callaway, Ed~ed.callaway@motorola.com~1-954-723-8341~1-954-608-7537~Motorola~07~Figure 65a~54~~T~Sub-field lengths are in error and/or impractical. It's imperative that the commands (and frames in general) be composed of an integral number of octets--that's why they're measured in octets instead of bits. Further, the figure says that the forward and backward indices are each one octet long, while the text says they are each 4. Finally, the indices used by the index fields are unspecified, so there is an interoperability problem among implementers. ~Integrate the ternary sequence length subfield into some other field, to generate an integral number of octets. Define a lookup table somewhere that specifies the indices to be used, so that the index fields are properly specified, and can be limited to one octet in length each. Include a citation of the table or formula that specifies the default value(s).~~X~O | 0~Callaway, Ed~ed.callaway@motorola.com~1-954-723-8341~1-954-608-7537~Motorola~07~Figure 65a~54~~T~Sub-field lengths are in error and/or impractical. It's imperative that the commands (and frames in general) be composed of an integral number of octets--that's why they're measured in octets instead of bits. Further, the figure says that the forward and backward indices are each one octet long, while the text says they are each 4. Finally, the indices used by the index fields are unspecified, so there is an interoperability problem among implementers. ~Integrate the ternary sequence length subfield into some other field, to generate an integral number of octets. Define a lookup table somewhere that specifies the indices to be used, so that the index fields are properly specified, and can be limited to one octet in length each. Include a citation of the table or formula that specifies the default value(s).~~X~O | 0~Callaway, Ed~ed.callaway@motorola.com~1-954-723-8341~1-954-608-7537~Motorola~07~Figure 65a~54~~T~Sub-field lengths are in error and/or impractical. It's imperative that the commands (and frames in general) be composed of an integral number of octets--that's why they're measured in octets instead of bits. Further, the figure says that the forward and backward indices are each one octet long, while the text says they are each 4. Finally, the indices used by the index fields are unspecified, so there is an interoperability problem among implementers. ~Integrate the ternary sequence length subfield into some other field, to generate an integral number of octets. Define a lookup table somewhere that specifies the indices to be used, so that the index fields are properly specified, and can be limited to one octet in length each. Include a citation of the table or formula that specifies the default value(s).~~X~O | 0~Callaway, Ed~ed.callaway@motorola.com~1-954-723-8341~1-954-608-7537~Motorola~07~Figure 65a~54~~T~Sub-field lengths are in error and/or impractical. It's imperative that the commands (and frames in general) be composed of an integral number of octets--that's why they're measured in octets instead of bits. Further, the figure says that the forward and backward indices are each one octet long, while the text says they are each 4. Finally, the indices used by the index fields are unspecified, so there is an interoperability problem among implementers. ~Integrate the ternary sequence length subfield into some other field, to generate an integral number of octets. Define a lookup table somewhere that specifies the indices to be used, so that the index fields are properly specified, and can be limited to one octet in length each. Include a citation of the table or formula that specifies the default value(s).~~X~O | 0~Callaway, Ed~ed.callaway@motorola.com~1-954-723-8341~1-954-608-7537~Motorola~07~Figure 65a~54~~T~Sub-field lengths are in error and/or impractical. It's imperative that the commands (and frames in general) be composed of an integral number of octets--that's why they're measured in octets instead of bits. Further, the figure says that the forward and backward indices are each one octet long, while the text says they are each 4. Finally, the indices used by the index fields are unspecified, so there is an interoperability problem among implementers. ~Integrate the ternary sequence length subfield into some other field, to generate an integral number of octets. Define a lookup table somewhere that specifies the indices to be used, so that the index fields are properly specified, and can be limited to one octet in length each. Include a citation of the table or formula that specifies the default value(s).~~X~O | 0~Callaway, Ed~ed.callaway@motorola.com~1-954-723-8341~1-954-608-7537~Motorola~07~Figure 65a~54~~T~Sub-field lengths are in error and/or impractical. It's imperative that the commands (and frames in general) be composed of an integral number of octets--that's why they're measured in octets instead of bits. Further, the figure says that the forward and backward indices are each one octet long, while the text says they are each 4. Finally, the indices used by the index fields are unspecified, so there is an interoperability problem among implementers. ~Integrate the ternary sequence length subfield into some other field, to generate an integral number of octets. Define a lookup table somewhere that specifies the indices to be used, so that the index fields are properly specified, and can be limited to one octet in length each. Include a citation of the table or formula that specifies the default value(s).~~X~O | 0~Callaway, Ed~ed.callaway@motorola.com~1-954-723-8341~1-954-608-7537~Motorola~07~Figure 65a~54~~T~Sub-field lengths are in error and/or impractical. It's imperative that the commands (and frames in general) be composed of an integral number of octets--that's why they're measured in octets instead of bits. Further, the figure says that the forward and backward indices are each one octet long, while the text says they are each 4. Finally, the indices used by the index fields are unspecified, so there is an interoperability problem among implementers. ~Integrate the ternary sequence length subfield into some other field, to generate an integral number of octets. Define a lookup table somewhere that specifies the indices to be used, so that the index fields are properly specified, and can be limited to one octet in length each. Include a citation of the table or formula that specifies the default value(s).~~X~O | 0~Callaway, Ed~ed.callaway@motorola.com~1-954-723-8341~1-954-608-7537~Motorola~07~Figure 65a~54~~T~Sub-field lengths are in error and/or impractical. It's imperative that the commands (and frames in general) be composed of an integral number of octets--that's why they're measured in octets instead of bits. Further, the figure says that the forward and backward indices are each one octet long, while the text says they are each 4. Finally, the indices used by the index fields are unspecified, so there is an interoperability problem among implementers. ~Integrate the ternary sequence length subfield into some other field, to generate an integral number of octets. Define a lookup table somewhere that specifies the indices to be used, so that the index fields are properly specified, and can be limited to one octet in length each. Include a citation of the table or formula that specifies the default value(s).~~X~O | 0~Callaway, Ed~ed.callaway@motorola.com~1-954-723-8341~1-954-608-7537~Motorola~07~Figure 65a~54~~T~Sub-field lengths are in error and/or impractical. It's imperative that the commands (and frames in general) be composed of an integral number of octets--that's why they're measured in octets instead of bits. Further, the figure says that the forward and backward indices are each one octet long, while the text says they are each 4. Finally, the indices used by the index fields are unspecified, so there is an interoperability problem among implementers. ~Integrate the ternary sequence length subfield into some other field, to generate an integral number of octets. Define a lookup table somewhere that specifies the indices to be used, so that the index fields are properly specified, and can be limited to one octet in length each. Include a citation of the table or formula that specifies the default value(s).~~X~O | 0~Callaway, Ed~ed.callaway@motorola.com~1-954-723-8341~1-954-608-7537~Motorola~07~Figure 65a~54~~T~Sub-field lengths are in error and/or impractical. It's imperative that the commands (and frames in general) be composed of an integral number of octets--that's why they're measured in octets instead of bits. Further, the figure says that the forward and backward indices are each one octet long, while the text says they are each 4. Finally, the indices used by the index fields are unspecified, so there is an interoperability problem among implementers. ~Integrate the ternary sequence length subfield into some other field, to generate an integral number of octets. Define a lookup table somewhere that specifies the indices to be used, so that the index fields are properly specified, and can be limited to one octet in length each. Include a citation of the table or formula that specifies the default value(s).~~X~O | 0~Callaway, Ed~ed.callaway@motorola.com~1-954-723-8341~1-954-608-7537~Motorola~07~Figure 65a~54~~T~Sub-field lengths are in error and/or impractical. It's imperative that the commands (and frames in general) be composed of an integral number of octets--that's why they're measured in octets instead of bits. Further, the figure says that the forward and backward indices are each one octet long, while the text says they are each 4. Finally, the indices used by the index fields are unspecified, so there is an interoperability problem among implementers. ~Integrate the ternary sequence length subfield into some other field, to generate an integral number of octets. Define a lookup table somewhere that specifies the indices to be used, so that the index fields are properly specified, and can be limited to one octet in length each. Include a citation of the table or formula that specifies the default value(s).~~X~O | 0~Callaway, Ed~ed.callaway@motorola.com~1-954-723-8341~1-954-608-7537~Motorola~07~Figure 65a~54~~T~Sub-field lengths are in error and/or impractical. It's imperative that the commands (and frames in general) be composed of an integral number of octets--that's why they're measured in octets instead of bits. Further, the figure says that the forward and backward indices are each one octet long, while the text says they are each 4. Finally, the indices used by the index fields are unspecified, so there is an interoperability problem among implementers. ~Integrate the ternary sequence length subfield into some other field, to generate an integral number of octets. Define a lookup table somewhere that specifies the indices to be used, so that the index fields are properly specified, and can be limited to one octet in length each. Include a citation of the table or formula that specifies the default value(s).~~X~O | 0~Callaway, Ed~ed.callaway@motorola.com~1-954-723-8341~1-954-608-7537~Motorola~07~Figure 65a~54~~T~Sub-field lengths are in error and/or impractical. It's imperative that the commands (and frames in general) be composed of an integral number of octets--that's why they're measured in octets instead of bits. Further, the figure says that the forward and backward indices are each one octet long, while the text says they are each 4. Finally, the indices used by the index fields are unspecified, so there is an interoperability problem among implementers. ~Integrate the ternary sequence length subfield into some other field, to generate an integral number of octets. Define a lookup table somewhere that specifies the indices to be used, so that the index fields are properly specified, and can be limited to one octet in length each. Include a citation of the table or formula that specifies the default value(s).~~X~O | 0~Callaway, Ed~ed.callaway@motorola.com~1-954-723-8341~1-954-608-7537~Motorola~07~Figure 65a~54~~T~Sub-field lengths are in error and/or impractical. It's imperative that the commands (and frames in general) be composed of an integral number of octets--that's why they're measured in octets instead of bits. Further, the figure says that the forward and backward indices are each one octet long, while the text says they are each 4. Finally, the indices used by the index fields are unspecified, so there is an interoperability problem among implementers. ~Integrate the ternary sequence length subfield into some other field, to generate an integral number of octets. Define a lookup table somewhere that specifies the indices to be used, so that the index fields are properly specified, and can be limited to one octet in length each. Include a citation of the table or formula that specifies the default value(s).~~X~O | 0~Callaway, Ed~ed.callaway@motorola.com~1-954-723-8341~1-954-608-7537~Motorola~07~Figure 65a~54~~T~Sub-field lengths are in error and/or impractical. It's imperative that the commands (and frames in general) be composed of an integral number of octets--that's why they're measured in octets instead of bits. Further, the figure says that the forward and backward indices are each one octet long, while the text says they are each 4. Finally, the indices used by the index fields are unspecified, so there is an interoperability problem among implementers. ~Integrate the ternary sequence length subfield into some other field, to generate an integral number of octets. Define a lookup table somewhere that specifies the indices to be used, so that the index fields are properly specified, and can be limited to one octet in length each. Include a citation of the table or formula that specifies the default value(s).~~X~O | 0~Callaway, Ed~ed.callaway@motorola.com~1-954-723-8341~1-954-608-7537~Motorola~07~Figure 65a~54~~T~Sub-field lengths are in error and/or impractical. It's imperative that the commands (and frames in general) be composed of an integral number of octets--that's why they're measured in octets instead of bits. Further, the figure says that the forward and backward indices are each one octet long, while the text says they are each 4. Finally, the indices used by the index fields are unspecified, so there is an interoperability problem among implementers. ~Integrate the ternary sequence length subfield into some other field, to generate an integral number of octets. Define a lookup table somewhere that specifies the indices to be used, so that the index fields are properly specified, and can be limited to one octet in length each. Include a citation of the table or formula that specifies the default value(s).~~X~O | 0~Callaway, Ed~ed.callaway@motorola.com~1-954-723-8341~1-954-608-7537~Motorola~07~Figure 65a~54~~T~Sub-field lengths are in error and/or impractical. It's imperative that the commands (and frames in general) be composed of an integral number of octets--that's why they're measured in octets instead of bits. Further, the figure says that the forward and backward indices are each one octet long, while the text says they are each 4. Finally, the indices used by the index fields are unspecified, so there is an interoperability problem among implementers. ~Integrate the ternary sequence length subfield into some other field, to generate an integral number of octets. Define a lookup table somewhere that specifies the indices to be used, so that the index fields are properly specified, and can be limited to one octet in length each. Include a citation of the table or formula that specifies the default value(s).~~X~O | 0~Callaway, Ed~ed.callaway@motorola.com~1-954-723-8341~1-954-608-7537~Motorola~07~Figure 65a~54~~T~Sub-field lengths are in error and/or impractical. It's imperative that the commands (and frames in general) be composed of an integral number of octets--that's why they're measured in octets instead of bits. Further, the figure says that the forward and backward indices are each one octet long, while the text says they are each 4. Finally, the indices used by the index fields are unspecified, so there is an interoperability problem among implementers. ~Integrate the ternary sequence length subfield into some other field, to generate an integral number of octets. Define a lookup table somewhere that specifies the indices to be used, so that the index fields are properly specified, and can be limited to one octet in length each. Include a citation of the table or formula that specifies the default value(s).~~X~O | 0~Callaway, Ed~ed.callaway@motorola.com~1-954-723-8341~1-954-608-7537~Motorola~07~Figure 65a~54~~T~Sub-field lengths are in error and/or impractical. It's imperative that the commands (and frames in general) be composed of an integral number of octets--that's why they're measured in octets instead of bits. Further, the figure says that the forward and backward indices are each one octet long, while the text says they are each 4. Finally, the indices used by the index fields are unspecified, so there is an interoperability problem among implementers. ~Integrate the ternary sequence length subfield into some other field, to generate an integral number of octets. Define a lookup table somewhere that specifies the indices to be used, so that the index fields are properly specified, and can be limited to one octet in length each. Include a citation of the table or formula that specifies the default value(s).~~X~O | 0~Callaway, Ed~ed.callaway@motorola.com~1-954-723-8341~1-954-608-7537~Motorola~07~Figure 65a~54~~T~Sub-field lengths are in error and/or impractical. It's imperative that the commands (and frames in general) be composed of an integral number of octets--that's why they're measured in octets instead of bits. Further, the figure says that the forward and backward indices are each one octet long, while the text says they are each 4. Finally, the indices used by the index fields are unspecified, so there is an interoperability problem among implementers. ~Integrate the ternary sequence length subfield into some other field, to generate an integral number of octets. Define a lookup table somewhere that specifies the indices to be used, so that the index fields are properly specified, and can be limited to one octet in length each. Include a citation of the table or formula that specifies the default value(s).~~X~O | 0~Callaway, Ed~ed.callaway@motorola.com~1-954-723-8341~1-954-608-7537~Motorola~07~Figure 65a~54~~T~Sub-field lengths are in error and/or impractical. It's imperative that the commands (and frames in general) be composed of an integral number of octets--that's why they're measured in octets instead of bits. Further, the figure says that the forward and backward indices are each one octet long, while the text says they are each 4. Finally, the indices used by the index fields are unspecified, so there is an interoperability problem among implementers. ~Integrate the ternary sequence length subfield into some other field, to generate an integral number of octets. Define a lookup table somewhere that specifies the indices to be used, so that the index fields are properly specified, and can be limited to one octet in length each. Include a citation of the table or formula that specifies the default value(s).~~X~O | 0~Callaway, Ed~ed.callaway@motorola.com~1-954-723-8341~1-954-608-7537~Motorola~07~Figure 65a~54~~T~Sub-field lengths are in error and/or impractical. It's imperative that the commands (and frames in general) be composed of an integral number of octets--that's why they're measured in octets instead of bits. Further, the figure says that the forward and backward indices are each one octet long, while the text says they are each 4. Finally, the indices used by the index fields are unspecified, so there is an interoperability problem among implementers. ~Integrate the ternary sequence length subfield into some other field, to generate an integral number of octets. Define a lookup table somewhere that specifies the indices to be used, so that the index fields are properly specified, and can be limited to one octet in length each. Include a citation of the table or formula that specifies the default value(s).~~X~O | 0~Callaway, Ed~ed.callaway@motorola.com~1-954-723-8341~1-954-608-7537~Motorola~07~Figure 65a~54~~T~Sub-field lengths are in error and/or impractical. It's imperative that the commands (and frames in general) be composed of an integral number of octets--that's why they're measured in octets instead of bits. Further, the figure says that the forward and backward indices are each one octet long, while the text says they are each 4. Finally, the indices used by the index fields are unspecified, so there is an interoperability problem among implementers. ~Integrate the ternary sequence length subfield into some other field, to generate an integral number of octets. Define a lookup table somewhere that specifies the indices to be used, so that the index fields are properly specified, and can be limited to one octet in length each. Include a citation of the table or formula that specifies the default value(s).~~X~O | 0~Callaway, Ed~ed.callaway@motorola.com~1-954-723-8341~1-954-608-7537~Motorola~07~Figure 65a~54~~T~Sub-field lengths are in error and/or impractical. It's imperative that the commands (and frames in general) be composed of an integral number of octets--that's why they're measured in octets instead of bits. Further, the figure says that the forward and backward indices are each one octet long, while the text says they are each 4. Finally, the indices used by the index fields are unspecified, so there is an interoperability problem among implementers. ~Integrate the ternary sequence length subfield into some other field, to generate an integral number of octets. Define a lookup table somewhere that specifies the indices to be used, so that the index fields are properly specified, and can be limited to one octet in length each. Include a citation of the table or formula that specifies the default value(s).~~X~O | 0~Callaway, Ed~ed.callaway@motorola.com~1-954-723-8341~1-954-608-7537~Motorola~07~Figure 65a~54~~T~Sub-field lengths are in error and/or impractical. It's imperative that the commands (and frames in general) be composed of an integral number of octets--that's why they're measured in octets instead of bits. Further, the figure says that the forward and backward indices are each one octet long, while the text says they are each 4. Finally, the indices used by the index fields are unspecified, so there is an interoperability problem among implementers. ~Integrate the ternary sequence length subfield into some other field, to generate an integral number of octets. Define a lookup table somewhere that specifies the indices to be used, so that the index fields are properly specified, and can be limited to one octet in length each. Include a citation of the table or formula that specifies the default value(s).~~X~O | 0~Callaway, Ed~ed.callaway@motorola.com~1-954-723-8341~1-954-608-7537~Motorola~07~Figure 65a~54~~T~Sub-field lengths are in error and/or impractical. It's imperative that the commands (and frames in general) be composed of an integral number of octets--that's why they're measured in octets instead of bits. Further, the figure says that the forward and backward indices are each one octet long, while the text says they are each 4. Finally, the indices used by the index fields are unspecified, so there is an interoperability problem among implementers. ~Integrate the ternary sequence length subfield into some other field, to generate an integral number of octets. Define a lookup table somewhere that specifies the indices to be used, so that the index fields are properly specified, and can be limited to one octet in length each. Include a citation of the table or formula that specifies the default value(s).~~X~O | 0~Callaway, Ed~ed.callaway@motorola.com~1-954-723-8341~1-954-608-7537~Motorola~07~Figure 65a~54~~T~Sub-field lengths are in error and/or impractical. It's imperative that the commands (and frames in general) be composed of an integral number of octets--that's why they're measured in octets instead of bits. Further, the figure says that the forward and backward indices are each one octet long, while the text says they are each 4. Finally, the indices used by the index fields are unspecified, so there is an interoperability problem among implementers. ~Integrate the ternary sequence length subfield into some other field, to generate an integral number of octets. Define a lookup table somewhere that specifies the indices to be used, so that the index fields are properly specified, and can be limited to one octet in length each. Include a citation of the table or formula that specifies the default value(s).~~X~O | 0~Callaway, Ed~ed.callaway@motorola.com~1-954-723-8341~1-954-608-7537~Motorola~07~Figure 65a~54~~T~Sub-field lengths are in error and/or impractical. It's imperative that the commands (and frames in general) be composed of an integral number of octets--that's why they're measured in octets instead of bits. Further, the figure says that the forward and backward indices are each one octet long, while the text says they are each 4. Finally, the indices used by the index fields are unspecified, so there is an interoperability problem among implementers. ~Integrate the ternary sequence length subfield into some other field, to generate an integral number of octets. Define a lookup table somewhere that specifies the indices to be used, so that the index fields are properly specified, and can be limited to one octet in length each. Include a citation of the table or formula that specifies the default value(s).~~X~O | 0~Callaway, Ed~ed.callaway@motorola.com~1-954-723-8341~1-954-608-7537~Motorola~07~Figure 65a~54~~T~Sub-field lengths are in error and/or impractical. It's imperative that the commands (and frames in general) be composed of an integral number of octets--that's why they're measured in octets instead of bits. Further, the figure says that the forward and backward indices are each one octet long, while the text says they are each 4. Finally, the indices used by the index fields are unspecified, so there is an interoperability problem among implementers. ~Integrate the ternary sequence length subfield into some other field, to generate an integral number of octets. Define a lookup table somewhere that specifies the indices to be used, so that the index fields are properly specified, and can be limited to one octet in length each. Include a citation of the table or formula that specifies the default value(s).~~X~O | 0~Callaway, Ed~ed.callaway@motorola.com~1-954-723-8341~1-954-608-7537~Motorola~07~Figure 65a~54~~T~Sub-field lengths are in error and/or impractical. It's imperative that the commands (and frames in general) be composed of an integral number of octets--that's why they're measured in octets instead of bits. Further, the figure says that the forward and backward indices are each one octet long, while the text says they are each 4. Finally, the indices used by the index fields are unspecified, so there is an interoperability problem among implementers. ~Integrate the ternary sequence length subfield into some other field, to generate an integral number of octets. Define a lookup table somewhere that specifies the indices to be used, so that the index fields are properly specified, and can be limited to one octet in length each. Include a citation of the table or formula that specifies the default value(s).~~X~O | 0~Callaway, Ed~ed.callaway@motorola.com~1-954-723-8341~1-954-608-7537~Motorola~07~Figure 65a~54~~T~Sub-field lengths are in error and/or impractical. It's imperative that the commands (and frames in general) be composed of an integral number of octets--that's why they're measured in octets instead of bits. Further, the figure says that the forward and backward indices are each one octet long, while the text says they are each 4. Finally, the indices used by the index fields are unspecified, so there is an interoperability problem among implementers. ~Integrate the ternary sequence length subfield into some other field, to generate an integral number of octets. Define a lookup table somewhere that specifies the indices to be used, so that the index fields are properly specified, and can be limited to one octet in length each. Include a citation of the table or formula that specifies the default value(s).~~X~O | 0~Callaway, Ed~ed.callaway@motorola.com~1-954-723-8341~1-954-608-7537~Motorola~07~Figure 65a~54~~T~Sub-field lengths are in error and/or impractical. It's imperative that the commands (and frames in general) be composed of an integral number of octets--that's why they're measured in octets instead of bits. Further, the figure says that the forward and backward indices are each one octet long, while the text says they are each 4. Finally, the indices used by the index fields are unspecified, so there is an interoperability problem among implementers. ~Integrate the ternary sequence length subfield into some other field, to generate an integral number of octets. Define a lookup table somewhere that specifies the indices to be used, so that the index fields are properly specified, and can be limited to one octet in length each. Include a citation of the table or formula that specifies the default value(s).~~X~O | 0~Callaway, Ed~ed.callaway@motorola.com~1-954-723-8341~1-954-608-7537~Motorola~07~Figure 65a~54~~T~Sub-field lengths are in error and/or impractical. It's imperative that the commands (and frames in general) be composed of an integral number of octets--that's why they're measured in octets instead of bits. Further, the figure says that the forward and backward indices are each one octet long, while the text says they are each 4. Finally, the indices used by the index fields are unspecified, so there is an interoperability problem among implementers. ~Integrate the ternary sequence length subfield into some other field, to generate an integral number of octets. Define a lookup table somewhere that specifies the indices to be used, so that the index fields are properly specified, and can be limited to one octet in length each. Include a citation of the table or formula that specifies the default value(s).~~X~O | 0~Callaway, Ed~ed.callaway@motorola.com~1-954-723-8341~1-954-608-7537~Motorola~07~Figure 65a~54~~T~Sub-field lengths are in error and/or impractical. It's imperative that the commands (and frames in general) be composed of an integral number of octets--that's why they're measured in octets instead of bits. Further, the figure says that the forward and backward indices are each one octet long, while the text says they are each 4. Finally, the indices used by the index fields are unspecified, so there is an interoperability problem among implementers. ~Integrate the ternary sequence length subfield into some other field, to generate an integral number of octets. Define a lookup table somewhere that specifies the indices to be used, so that the index fields are properly specified, and can be limited to one octet in length each. Include a citation of the table or formula that specifies the default value(s).~~X~O | 0~Callaway, Ed~ed.callaway@motorola.com~1-954-723-8341~1-954-608-7537~Motorola~07~Figure 65a~54~~T~Sub-field lengths are in error and/or impractical. It's imperative that the commands (and frames in general) be composed of an integral number of octets--that's why they're measured in octets instead of bits. Further, the figure says that the forward and backward indices are each one octet long, while the text says they are each 4. Finally, the indices used by the index fields are unspecified, so there is an interoperability problem among implementers. ~Integrate the ternary sequence length subfield into some other field, to generate an integral number of octets. Define a lookup table somewhere that specifies the indices to be used, so that the index fields are properly specified, and can be limited to one octet in length each. Include a citation of the table or formula that specifies the default value(s).~~X~O | 0~Callaway, Ed~ed.callaway@motorola.com~1-954-723-8341~1-954-608-7537~Motorola~07~Figure 65a~54~~T~Sub-field lengths are in error and/or impractical. It's imperative that the commands (and frames in general) be composed of an integral number of octets--that's why they're measured in octets instead of bits. Further, the figure says that the forward and backward indices are each one octet long, while the text says they are each 4. Finally, the indices used by the index fields are unspecified, so there is an interoperability problem among implementers. ~Integrate the ternary sequence length subfield into some other field, to generate an integral number of octets. Define a lookup table somewhere that specifies the indices to be used, so that the index fields are properly specified, and can be limited to one octet in length each. Include a citation of the table or formula that specifies the default value(s).~~X~O | 0~Callaway, Ed~ed.callaway@motorola.com~1-954-723-8341~1-954-608-7537~Motorola~07~Figure 65a~54~~T~Sub-field lengths are in error and/or impractical. It's imperative that the commands (and frames in general) be composed of an integral number of octets--that's why they're measured in octets instead of bits. Further, the figure says that the forward and backward indices are each one octet long, while the text says they are each 4. Finally, the indices used by the index fields are unspecified, so there is an interoperability problem among implementers. ~Integrate the ternary sequence length subfield into some other field, to generate an integral number of octets. Define a lookup table somewhere that specifies the indices to be used, so that the index fields are properly specified, and can be limited to one octet in length each. Include a citation of the table or formula that specifies the default value(s).~~X~O | 0~Callaway, Ed~ed.callaway@motorola.com~1-954-723-8341~1-954-608-7537~Motorola~07~Figure 65a~54~~T~Sub-field lengths are in error and/or impractical. It's imperative that the commands (and frames in general) be composed of an integral number of octets--that's why they're measured in octets instead of bits. Further, the figure says that the forward and backward indices are each one octet long, while the text says they are each 4. Finally, the indices used by the index fields are unspecified, so there is an interoperability problem among implementers. ~Integrate the ternary sequence length subfield into some other field, to generate an integral number of octets. Define a lookup table somewhere that specifies the indices to be used, so that the index fields are properly specified, and can be limited to one octet in length each. Include a citation of the table or formula that specifies the default value(s).~~X~O | 0~Callaway, Ed~ed.callaway@motorola.com~1-954-723-8341~1-954-608-7537~Motorola~07~Figure 65a~54~~T~Sub-field lengths are in error and/or impractical. It's imperative that the commands (and frames in general) be composed of an integral number of octets--that's why they're measured in octets instead of bits. Further, the figure says that the forward and backward indices are each one octet long, while the text says they are each 4. Finally, the indices used by the index fields are unspecified, so there is an interoperability problem among implementers. ~Integrate the ternary sequence length subfield into some other field, to generate an integral number of octets. Define a lookup table somewhere that specifies the indices to be used, so that the index fields are properly specified, and can be limited to one octet in length each. Include a citation of the table or formula that specifies the default value(s).~~X~O | 0~Callaway, Ed~ed.callaway@motorola.com~1-954-723-8341~1-954-608-7537~Motorola~07~Figure 65a~54~~T~Sub-field lengths are in error and/or impractical. It's imperative that the commands (and frames in general) be composed of an integral number of octets--that's why they're measured in octets instead of bits. Further, the figure says that the forward and backward indices are each one octet long, while the text says they are each 4. Finally, the indices used by the index fields are unspecified, so there is an interoperability problem among implementers. ~Integrate the ternary sequence length subfield into some other field, to generate an integral number of octets. Define a lookup table somewhere that specifies the indices to be used, so that the index fields are properly specified, and can be limited to one octet in length each. Include a citation of the table or formula that specifies the default value(s).~~X~O | 0~Callaway, Ed~ed.callaway@motorola.com~1-954-723-8341~1-954-608-7537~Motorola~07~Figure 65a~54~~T~Sub-field lengths are in error and/or impractical. It's imperative that the commands (and frames in general) be composed of an integral number of octets--that's why they're measured in octets instead of bits. Further, the figure says that the forward and backward indices are each one octet long, while the text says they are each 4. Finally, the indices used by the index fields are unspecified, so there is an interoperability problem among implementers. ~Integrate the ternary sequence length subfield into some other field, to generate an integral number of octets. Define a lookup table somewhere that specifies the indices to be used, so that the index fields are properly specified, and can be limited to one octet in length each. Include a citation of the table or formula that specifies the default value(s).~~X~O | 0~Callaway, Ed~ed.callaway@motorola.com~1-954-723-8341~1-954-608-7537~Motorola~07~Figure 65a~54~~T~Sub-field lengths are in error and/or impractical. It's imperative that the commands (and frames in general) be composed of an integral number of octets--that's why they're measured in octets instead of bits. Further, the figure says that the forward and backward indices are each one octet long, while the text says they are each 4. Finally, the indices used by the index fields are unspecified, so there is an interoperability problem among implementers. ~Integrate the ternary sequence length subfield into some other field, to generate an integral number of octets. Define a lookup table somewhere that specifies the indices to be used, so that the index fields are properly specified, and can be limited to one octet in length each. Include a citation of the table or formula that specifies the default value(s).~~X~O | 0~Callaway, Ed~ed.callaway@motorola.com~1-954-723-8341~1-954-608-7537~Motorola~07~Figure 65a~54~~T~Sub-field lengths are in error and/or impractical. It's imperative that the commands (and frames in general) be composed of an integral number of octets--that's why they're measured in octets instead of bits. Further, the figure says that the forward and backward indices are each one octet long, while the text says they are each 4. Finally, the indices used by the index fields are unspecified, so there is an interoperability problem among implementers. ~Integrate the ternary sequence length subfield into some other field, to generate an integral number of octets. Define a lookup table somewhere that specifies the indices to be used, so that the index fields are properly specified, and can be limited to one octet in length each. Include a citation of the table or formula that specifies the default value(s).~~X~O | 0~Callaway, Ed~ed.callaway@motorola.com~1-954-723-8341~1-954-608-7537~Motorola~07~Figure 65a~54~~T~Sub-field lengths are in error and/or impractical. It's imperative that the commands (and frames in general) be composed of an integral number of octets--that's why they're measured in octets instead of bits. Further, the figure says that the forward and backward indices are each one octet long, while the text says they are each 4. Finally, the indices used by the index fields are unspecified, so there is an interoperability problem among implementers. ~Integrate the ternary sequence length subfield into some other field, to generate an integral number of octets. Define a lookup table somewhere that specifies the indices to be used, so that the index fields are properly specified, and can be limited to one octet in length each. Include a citation of the table or formula that specifies the default value(s).~~X~O | 0~Callaway, Ed~ed.callaway@motorola.com~1-954-723-8341~1-954-608-7537~Motorola~07~Figure 65a~54~~T~Sub-field lengths are in error and/or impractical. It's imperative that the commands (and frames in general) be composed of an integral number of octets--that's why they're measured in octets instead of bits. Further, the figure says that the forward and backward indices are each one octet long, while the text says they are each 4. Finally, the indices used by the index fields are unspecified, so there is an interoperability problem among implementers. ~Integrate the ternary sequence length subfield into some other field, to generate an integral number of octets. Define a lookup table somewhere that specifies the indices to be used, so that the index fields are properly specified, and can be limited to one octet in length each. Include a citation of the table or formula that specifies the default value(s).~~X~O | 0~Callaway, Ed~ed.callaway@motorola.com~1-954-723-8341~1-954-608-7537~Motorola~07~Figure 65a~54~~T~Sub-field lengths are in error and/or impractical. It's imperative that the commands (and frames in general) be composed of an integral number of octets--that's why they're measured in octets instead of bits. Further, the figure says that the forward and backward indices are each one octet long, while the text says they are each 4. Finally, the indices used by the index fields are unspecified, so there is an interoperability problem among implementers. ~Integrate the ternary sequence length subfield into some other field, to generate an integral number of octets. Define a lookup table somewhere that specifies the indices to be used, so that the index fields are properly specified, and can be limited to one octet in length each. Include a citation of the table or formula that specifies the default value(s).~~X~O | 0~Callaway, Ed~ed.callaway@motorola.com~1-954-723-8341~1-954-608-7537~Motorola~07~Figure 65a~54~~T~Sub-field lengths are in error and/or impractical. It's imperative that the commands (and frames in general) be composed of an integral number of octets--that's why they're measured in octets instead of bits. Further, the figure says that the forward and backward indices are each one octet long, while the text says they are each 4. Finally, the indices used by the index fields are unspecified, so there is an interoperability problem among implementers. ~Integrate the ternary sequence length subfield into some other field, to generate an integral number of octets. Define a lookup table somewhere that specifies the indices to be used, so that the index fields are properly specified, and can be limited to one octet in length each. Include a citation of the table or formula that specifies the default value(s).~~X~O | 0~Callaway, Ed~ed.callaway@motorola.com~1-954-723-8341~1-954-608-7537~Motorola~07~Figure 65a~54~~T~Sub-field lengths are in error and/or impractical. It's imperative that the commands (and frames in general) be composed of an integral number of octets--that's why they're measured in octets instead of bits. Further, the figure says that the forward and backward indices are each one octet long, while the text says they are each 4. Finally, the indices used by the index fields are unspecified, so there is an interoperability problem among implementers. ~Integrate the ternary sequence length subfield into some other field, to generate an integral number of octets. Define a lookup table somewhere that specifies the indices to be used, so that the index fields are properly specified, and can be limited to one octet in length each. Include a citation of the table or formula that specifies the default value(s).~~X~O | 0~Callaway, Ed~ed.callaway@motorola.com~1-954-723-8341~1-954-608-7537~Motorola~07~Figure 65a~54~~T~Sub-field lengths are in error and/or impractical. It's imperative that the commands (and frames in general) be composed of an integral number of octets--that's why they're measured in octets instead of bits. Further, the figure says that the forward and backward indices are each one octet long, while the text says they are each 4. Finally, the indices used by the index fields are unspecified, so there is an interoperability problem among implementers. ~Integrate the ternary sequence length subfield into some other field, to generate an integral number of octets. Define a lookup table somewhere that specifies the indices to be used, so that the index fields are properly specified, and can be limited to one octet in length each. Include a citation of the table or formula that specifies the default value(s).~~X~O | 0~Callaway, Ed~ed.callaway@motorola.com~1-954-723-8341~1-954-608-7537~Motorola~07~Figure 65a~54~~T~Sub-field lengths are in error and/or impractical. It's imperative that the commands (and frames in general) be composed of an integral number of octets--that's why they're measured in octets instead of bits. Further, the figure says that the forward and backward indices are each one octet long, while the text says they are each 4. Finally, the indices used by the index fields are unspecified, so there is an interoperability problem among implementers. ~Integrate the ternary sequence length subfield into some other field, to generate an integral number of octets. Define a lookup table somewhere that specifies the indices to be used, so that the index fields are properly specified, and can be limited to one octet in length each. Include a citation of the table or formula that specifies the default value(s).~~X~O | 0~Callaway, Ed~ed.callaway@motorola.com~1-954-723-8341~1-954-608-7537~Motorola~07~Figure 65a~54~~T~Sub-field lengths are in error and/or impractical. It's imperative that the commands (and frames in general) be composed of an integral number of octets--that's why they're measured in octets instead of bits. Further, the figure says that the forward and backward indices are each one octet long, while the text says they are each 4. Finally, the indices used by the index fields are unspecified, so there is an interoperability problem among implementers. ~Integrate the ternary sequence length subfield into some other field, to generate an integral number of octets. Define a lookup table somewhere that specifies the indices to be used, so that the index fields are properly specified, and can be limited to one octet in length each. Include a citation of the table or formula that specifies the default value(s).~~X~O | 0~Callaway, Ed~ed.callaway@motorola.com~1-954-723-8341~1-954-608-7537~Motorola~07~Figure 65a~54~~T~Sub-field lengths are in error and/or impractical. It's imperative that the commands (and frames in general) be composed of an integral number of octets--that's why they're measured in octets instead of bits. Further, the figure says that the forward and backward indices are each one octet long, while the text says they are each 4. Finally, the indices used by the index fields are unspecified, so there is an interoperability problem among implementers. ~Integrate the ternary sequence length subfield into some other field, to generate an integral number of octets. Define a lookup table somewhere that specifies the indices to be used, so that the index fields are properly specified, and can be limited to one octet in length each. Include a citation of the table or formula that specifies the default value(s).~~X~O | 0~Callaway, Ed~ed.callaway@motorola.com~1-954-723-8341~1-954-608-7537~Motorola~07~Figure 65a~54~~T~Sub-field lengths are in error and/or impractical. It's imperative that the commands (and frames in general) be composed of an integral number of octets--that's why they're measured in octets instead of bits. Further, the figure says that the forward and backward indices are each one octet long, while the text says they are each 4. Finally, the indices used by the index fields are unspecified, so there is an interoperability problem among implementers. ~Integrate the ternary sequence length subfield into some other field, to generate an integral number of octets. Define a lookup table somewhere that specifies the indices to be used, so that the index fields are properly specified, and can be limited to one octet in length each. Include a citation of the table or formula that specifies the default value(s).~~X~O | 0~Callaway, Ed~ed.callaway@motorola.com~1-954-723-8341~1-954-608-7537~Motorola~07~Figure 65a~54~~T~Sub-field lengths are in error and/or impractical. It's imperative that the commands (and frames in general) be composed of an integral number of octets--that's why they're measured in octets instead of bits. Further, the figure says that the forward and backward indices are each one octet long, while the text says they are each 4. Finally, the indices used by the index fields are unspecified, so there is an interoperability problem among implementers. ~Integrate the ternary sequence length subfield into some other field, to generate an integral number of octets. Define a lookup table somewhere that specifies the indices to be used, so that the index fields are properly specified, and can be limited to one octet in length each. Include a citation of the table or formula that specifies the default value(s).~~X~O | 0~Callaway, Ed~ed.callaway@motorola.com~1-954-723-8341~1-954-608-7537~Motorola~07~Figure 65a~54~~T~Sub-field lengths are in error and/or impractical. It's imperative that the commands (and frames in general) be composed of an integral number of octets--that's why they're measured in octets instead of bits. Further, the figure says that the forward and backward indices are each one octet long, while the text says they are each 4. Finally, the indices used by the index fields are unspecified, so there is an interoperability problem among implementers. ~Integrate the ternary sequence length subfield into some other field, to generate an integral number of octets. Define a lookup table somewhere that specifies the indices to be used, so that the index fields are properly specified, and can be limited to one octet in length each. Include a citation of the table or formula that specifies the default value(s).~~X~O | 0~Callaway, Ed~ed.callaway@motorola.com~1-954-723-8341~1-954-608-7537~Motorola~07~Figure 65a~54~~T~Sub-field lengths are in error and/or impractical. It's imperative that the commands (and frames in general) be composed of an integral number of octets--that's why they're measured in octets instead of bits. Further, the figure says that the forward and backward indices are each one octet long, while the text says they are each 4. Finally, the indices used by the index fields are unspecified, so there is an interoperability problem among implementers. ~Integrate the ternary sequence length subfield into some other field, to generate an integral number of octets. Define a lookup table somewhere that specifies the indices to be used, so that the index fields are properly specified, and can be limited to one octet in length each. Include a citation of the table or formula that specifies the default value(s).~~X~O | 0~Callaway, Ed~ed.callaway@motorola.com~1-954-723-8341~1-954-608-7537~Motorola~07~Figure 65a~54~~T~Sub-field lengths are in error and/or impractical. It's imperative that the commands (and frames in general) be composed of an integral number of octets--that's why they're measured in octets instead of bits. Further, the figure says that the forward and backward indices are each one octet long, while the text says they are each 4. Finally, the indices used by the index fields are unspecified, so there is an interoperability problem among implementers. ~Integrate the ternary sequence length subfield into some other field, to generate an integral number of octets. Define a lookup table somewhere that specifies the indices to be used, so that the index fields are properly specified, and can be limited to one octet in length each. Include a citation of the table or formula that specifies the default value(s).~~X~O | 0~Callaway, Ed~ed.callaway@motorola.com~1-954-723-8341~1-954-608-7537~Motorola~07~Figure 65a~54~~T~Sub-field lengths are in error and/or impractical. It's imperative that the commands (and frames in general) be composed of an integral number of octets--that's why they're measured in octets instead of bits. Further, the figure says that the forward and backward indices are each one octet long, while the text says they are each 4. Finally, the indices used by the index fields are unspecified, so there is an interoperability problem among implementers. ~Integrate the ternary sequence length subfield into some other field, to generate an integral number of octets. Define a lookup table somewhere that specifies the indices to be used, so that the index fields are properly specified, and can be limited to one octet in length each. Include a citation of the table or formula that specifies the default value(s).~~X~O | 0~Callaway, Ed~ed.callaway@motorola.com~1-954-723-8341~1-954-608-7537~Motorola~07~Figure 65a~54~~T~Sub-field lengths are in error and/or impractical. It's imperative that the commands (and frames in general) be composed of an integral number of octets--that's why they're measured in octets instead of bits. Further, the figure says that the forward and backward indices are each one octet long, while the text says they are each 4. Finally, the indices used by the index fields are unspecified, so there is an interoperability problem among implementers. ~Integrate the ternary sequence length subfield into some other field, to generate an integral number of octets. Define a lookup table somewhere that specifies the indices to be used, so that the index fields are properly specified, and can be limited to one octet in length each. Include a citation of the table or formula that specifies the default value(s).~~X~O | 0~Callaway, Ed~ed.callaway@motorola.com~1-954-723-8341~1-954-608-7537~Motorola~07~Figure 65a~54~~T~Sub-field lengths are in error and/or impractical. It's imperative that the commands (and frames in general) be composed of an integral number of octets--that's why they're measured in octets instead of bits. Further, the figure says that the forward and backward indices are each one octet long, while the text says they are each 4. Finally, the indices used by the index fields are unspecified, so there is an interoperability problem among implementers. ~Integrate the ternary sequence length subfield into some other field, to generate an integral number of octets. Define a lookup table somewhere that specifies the indices to be used, so that the index fields are properly specified, and can be limited to one octet in length each. Include a citation of the table or formula that specifies the default value(s).~~X~O | 0~Callaway, Ed~ed.callaway@motorola.com~1-954-723-8341~1-954-608-7537~Motorola~07~Figure 65a~54~~T~Sub-field lengths are in error and/or impractical. It's imperative that the commands (and frames in general) be composed of an integral number of octets--that's why they're measured in octets instead of bits. Further, the figure says that the forward and backward indices are each one octet long, while the text says they are each 4. Finally, the indices used by the index fields are unspecified, so there is an interoperability problem among implementers. ~Integrate the ternary sequence length subfield into some other field, to generate an integral number of octets. Define a lookup table somewhere that specifies the indices to be used, so that the index fields are properly specified, and can be limited to one octet in length each. Include a citation of the table or formula that specifies the default value(s).~~X~O | 0~Callaway, Ed~ed.callaway@motorola.com~1-954-723-8341~1-954-608-7537~Motorola~07~Figure 65a~54~~T~Sub-field lengths are in error and/or impractical. It's imperative that the commands (and frames in general) be composed of an integral number of octets--that's why they're measured in octets instead of bits. Further, the figure says that the forward and backward indices are each one octet long, while the text says they are each 4. Finally, the indices used by the index fields are unspecified, so there is an interoperability problem among implementers. ~Integrate the ternary sequence length subfield into some other field, to generate an integral number of octets. Define a lookup table somewhere that specifies the indices to be used, so that the index fields are properly specified, and can be limited to one octet in length each. Include a citation of the table or formula that specifies the default value(s).~~X~O | 0~Callaway, Ed~ed.callaway@motorola.com~1-954-723-8341~1-954-608-7537~Motorola~07~Figure 65a~54~~T~Sub-field lengths are in error and/or impractical. It's imperative that the commands (and frames in general) be composed of an integral number of octets--that's why they're measured in octets instead of bits. Further, the figure says that the forward and backward indices are each one octet long, while the text says they are each 4. Finally, the indices used by the index fields are unspecified, so there is an interoperability problem among implementers. ~Integrate the ternary sequence length subfield into some other field, to generate an integral number of octets. Define a lookup table somewhere that specifies the indices to be used, so that the index fields are properly specified, and can be limited to one octet in length each. Include a citation of the table or formula that specifies the default value(s).~~X~O | 0~Callaway, Ed~ed.callaway@motorola.com~1-954-723-8341~1-954-608-7537~Motorola~07~Figure 65a~54~~T~Sub-field lengths are in error and/or impractical. It's imperative that the commands (and frames in general) be composed of an integral number of octets--that's why they're measured in octets instead of bits. Further, the figure says that the forward and backward indices are each one octet long, while the text says they are each 4. Finally, the indices used by the index fields are unspecified, so there is an interoperability problem among implementers. ~Integrate the ternary sequence length subfield into some other field, to generate an integral number of octets. Define a lookup table somewhere that specifies the indices to be used, so that the index fields are properly specified, and can be limited to one octet in length each. Include a citation of the table or formula that specifies the default value(s).~~X~O | 0~Callaway, Ed~ed.callaway@motorola.com~1-954-723-8341~1-954-608-7537~Motorola~07~Figure 65a~54~~T~Sub-field lengths are in error and/or impractical. It's imperative that the commands (and frames in general) be composed of an integral number of octets--that's why they're measured in octets instead of bits. Further, the figure says that the forward and backward indices are each one octet long, while the text says they are each 4. Finally, the indices used by the index fields are unspecified, so there is an interoperability problem among implementers. ~Integrate the ternary sequence length subfield into some other field, to generate an integral number of octets. Define a lookup table somewhere that specifies the indices to be used, so that the index fields are properly specified, and can be limited to one octet in length each. Include a citation of the table or formula that specifies the default value(s).~~X~O | 0~Callaway, Ed~ed.callaway@motorola.com~1-954-723-8341~1-954-608-7537~Motorola~07~Figure 65a~54~~T~Sub-field lengths are in error and/or impractical. It's imperative that the commands (and frames in general) be composed of an integral number of octets--that's why they're measured in octets instead of bits. Further, the figure says that the forward and backward indices are each one octet long, while the text says they are each 4. Finally, the indices used by the index fields are unspecified, so there is an interoperability problem among implementers. ~Integrate the ternary sequence length subfield into some other field, to generate an integral number of octets. Define a lookup table somewhere that specifies the indices to be used, so that the index fields are properly specified, and can be limited to one octet in length each. Include a citation of the table or formula that specifies the default value(s).~~X~O | 0~Callaway, Ed~ed.callaway@motorola.com~1-954-723-8341~1-954-608-7537~Motorola~07~Figure 65a~54~~T~Sub-field lengths are in error and/or impractical. It's imperative that the commands (and frames in general) be composed of an integral number of octets--that's why they're measured in octets instead of bits. Further, the figure says that the forward and backward indices are each one octet long, while the text says they are each 4. Finally, the indices used by the index fields are unspecified, so there is an interoperability problem among implementers. ~Integrate the ternary sequence length subfield into some other field, to generate an integral number of octets. Define a lookup table somewhere that specifies the indices to be used, so that the index fields are properly specified, and can be limited to one octet in length each. Include a citation of the table or formula that specifies the default value(s).~~X~O | 0~Callaway, Ed~ed.callaway@motorola.com~1-954-723-8341~1-954-608-7537~Motorola~07~Figure 65a~54~~T~Sub-field lengths are in error and/or impractical. It's imperative that the commands (and frames in general) be composed of an integral number of octets--that's why they're measured in octets instead of bits. Further, the figure says that the forward and backward indices are each one octet long, while the text says they are each 4. Finally, the indices used by the index fields are unspecified, so there is an interoperability problem among implementers. ~Integrate the ternary sequence length subfield into some other field, to generate an integral number of octets. Define a lookup table somewhere that specifies the indices to be used, so that the index fields are properly specified, and can be limited to one octet in length each. Include a citation of the table or formula that specifies the default value(s).~~X~O | 0~Callaway, Ed~ed.callaway@motorola.com~1-954-723-8341~1-954-608-7537~Motorola~07~Figure 65a~54~~T~Sub-field lengths are in error and/or impractical. It's imperative that the commands (and frames in general) be composed of an integral number of octets--that's why they're measured in octets instead of bits. Further, the figure says that the forward and backward indices are each one octet long, while the text says they are each 4. Finally, the indices used by the index fields are unspecified, so there is an interoperability problem among implementers. ~Integrate the ternary sequence length subfield into some other field, to generate an integral number of octets. Define a lookup table somewhere that specifies the indices to be used, so that the index fields are properly specified, and can be limited to one octet in length each. Include a citation of the table or formula that specifies the default value(s).~~X~O | 0~Callaway, Ed~ed.callaway@motorola.com~1-954-723-8341~1-954-608-7537~Motorola~07~Figure 65a~54~~T~Sub-field lengths are in error and/or impractical. It's imperative that the commands (and frames in general) be composed of an integral number of octets--that's why they're measured in octets instead of bits. Further, the figure says that the forward and backward indices are each one octet long, while the text says they are each 4. Finally, the indices used by the index fields are unspecified, so there is an interoperability problem among implementers. ~Integrate the ternary sequence length subfield into some other field, to generate an integral number of octets. Define a lookup table somewhere that specifies the indices to be used, so that the index fields are properly specified, and can be limited to one octet in length each. Include a citation of the table or formula that specifies the default value(s).~~X~O | 0~Callaway, Ed~ed.callaway@motorola.com~1-954-723-8341~1-954-608-7537~Motorola~07~Figure 65a~54~~T~Sub-field lengths are in error and/or impractical. It's imperative that the commands (and frames in general) be composed of an integral number of octets--that's why they're measured in octets instead of bits. Further, the figure says that the forward and backward indices are each one octet long, while the text says they are each 4. Finally, the indices used by the index fields are unspecified, so there is an interoperability problem among implementers. ~Integrate the ternary sequence length subfield into some other field, to generate an integral number of octets. Define a lookup table somewhere that specifies the indices to be used, so that the index fields are properly specified, and can be limited to one octet in length each. Include a citation of the table or formula that specifies the default value(s).~~X~O | 0~Callaway, Ed~ed.callaway@motorola.com~1-954-723-8341~1-954-608-7537~Motorola~07~Figure 65a~54~~T~Sub-field lengths are in error and/or impractical. It's imperative that the commands (and frames in general) be composed of an integral number of octets--that's why they're measured in octets instead of bits. Further, the figure says that the forward and backward indices are each one octet long, while the text says they are each 4. Finally, the indices used by the index fields are unspecified, so there is an interoperability problem among implementers. ~Integrate the ternary sequence length subfield into some other field, to generate an integral number of octets. Define a lookup table somewhere that specifies the indices to be used, so that the index fields are properly specified, and can be limited to one octet in length each. Include a citation of the table or formula that specifies the default value(s).~~X~O | 0~Callaway, Ed~ed.callaway@motorola.com~1-954-723-8341~1-954-608-7537~Motorola~07~Figure 65a~54~~T~Sub-field lengths are in error and/or impractical. It's imperative that the commands (and frames in general) be composed of an integral number of octets--that's why they're measured in octets instead of bits. Further, the figure says that the forward and backward indices are each one octet long, while the text says they are each 4. Finally, the indices used by the index fields are unspecified, so there is an interoperability problem among implementers. ~Integrate the ternary sequence length subfield into some other field, to generate an integral number of octets. Define a lookup table somewhere that specifies the indices to be used, so that the index fields are properly specified, and can be limited to one octet in length each. Include a citation of the table or formula that specifies the default value(s).~~X~O | 0~Callaway, Ed~ed.callaway@motorola.com~1-954-723-8341~1-954-608-7537~Motorola~07~Figure 65a~54~~T~Sub-field lengths are in error and/or impractical. It's imperative that the commands (and frames in general) be composed of an integral number of octets--that's why they're measured in octets instead of bits. Further, the figure says that the forward and backward indices are each one octet long, while the text says they are each 4. Finally, the indices used by the index fields are unspecified, so there is an interoperability problem among implementers. ~Integrate the ternary sequence length subfield into some other field, to generate an integral number of octets. Define a lookup table somewhere that specifies the indices to be used, so that the index fields are properly specified, and can be limited to one octet in length each. Include a citation of the table or formula that specifies the default value(s).~~X~O | 0~Callaway, Ed~ed.callaway@motorola.com~1-954-723-8341~1-954-608-7537~Motorola~07~Figure 65a~54~~T~Sub-field lengths are in error and/or impractical. It's imperative that the commands (and frames in general) be composed of an integral number of octets--that's why they're measured in octets instead of bits. Further, the figure says that the forward and backward indices are each one octet long, while the text says they are each 4. Finally, the indices used by the index fields are unspecified, so there is an interoperability problem among implementers. ~Integrate the ternary sequence length subfield into some other field, to generate an integral number of octets. Define a lookup table somewhere that specifies the indices to be used, so that the index fields are properly specified, and can be limited to one octet in length each. Include a citation of the table or formula that specifies the default value(s).~~X~O | 0~Callaway, Ed~ed.callaway@motorola.com~1-954-723-8341~1-954-608-7537~Motorola~07~Figure 65a~54~~T~Sub-field lengths are in error and/or impractical. It's imperative that the commands (and frames in general) be composed of an integral number of octets--that's why they're measured in octets instead of bits. Further, the figure says that the forward and backward indices are each one octet long, while the text says they are each 4. Finally, the indices used by the index fields are unspecified, so there is an interoperability problem among implementers. ~Integrate the ternary sequence length subfield into some other field, to generate an integral number of octets. Define a lookup table somewhere that specifies the indices to be used, so that the index fields are properly specified, and can be limited to one octet in length each. Include a citation of the table or formula that specifies the default value(s).~~X~O | 0~Callaway, Ed~ed.callaway@motorola.com~1-954-723-8341~1-954-608-7537~Motorola~07~Figure 65a~54~~T~Sub-field lengths are in error and/or impractical. It's imperative that the commands (and frames in general) be composed of an integral number of octets--that's why they're measured in octets instead of bits. Further, the figure says that the forward and backward indices are each one octet long, while the text says they are each 4. Finally, the indices used by the index fields are unspecified, so there is an interoperability problem among implementers. ~Integrate the ternary sequence length subfield into some other field, to generate an integral number of octets. Define a lookup table somewhere that specifies the indices to be used, so that the index fields are properly specified, and can be limited to one octet in length each. Include a citation of the table or formula that specifies the default value(s).~~X~O | 0~Callaway, Ed~ed.callaway@motorola.com~1-954-723-8341~1-954-608-7537~Motorola~07~Figure 65a~54~~T~Sub-field lengths are in error and/or impractical. It's imperative that the commands (and frames in general) be composed of an integral number of octets--that's why they're measured in octets instead of bits. Further, the figure says that the forward and backward indices are each one octet long, while the text says they are each 4. Finally, the indices used by the index fields are unspecified, so there is an interoperability problem among implementers. ~Integrate the ternary sequence length subfield into some other field, to generate an integral number of octets. Define a lookup table somewhere that specifies the indices to be used, so that the index fields are properly specified, and can be limited to one octet in length each. Include a citation of the table or formula that specifies the default value(s).~~X~O | 0~Callaway, Ed~ed.callaway@motorola.com~1-954-723-8341~1-954-608-7537~Motorola~07~Figure 65a~54~~T~Sub-field lengths are in error and/or impractical. It's imperative that the commands (and frames in general) be composed of an integral number of octets--that's why they're measured in octets instead of bits. Further, the figure says that the forward and backward indices are each one octet long, while the text says they are each 4. Finally, the indices used by the index fields are unspecified, so there is an interoperability problem among implementers. ~Integrate the ternary sequence length subfield into some other field, to generate an integral number of octets. Define a lookup table somewhere that specifies the indices to be used, so that the index fields are properly specified, and can be limited to one octet in length each. Include a citation of the table or formula that specifies the default value(s).~~X~O | 0~Callaway, Ed~ed.callaway@motorola.com~1-954-723-8341~1-954-608-7537~Motorola~07~Figure 65a~54~~T~Sub-field lengths are in error and/or impractical. It's imperative that the commands (and frames in general) be composed of an integral number of octets--that's why they're measured in octets instead of bits. Further, the figure says that the forward and backward indices are each one octet long, while the text says they are each 4. Finally, the indices used by the index fields are unspecified, so there is an interoperability problem among implementers. ~Integrate the ternary sequence length subfield into some other field, to generate an integral number of octets. Define a lookup table somewhere that specifies the indices to be used, so that the index fields are properly specified, and can be limited to one octet in length each. Include a citation of the table or formula that specifies the default value(s).~~X~O | 0~Callaway, Ed~ed.callaway@motorola.com~1-954-723-8341~1-954-608-7537~Motorola~07~Figure 65a~54~~T~Sub-field lengths are in error and/or impractical. It's imperative that the commands (and frames in general) be composed of an integral number of octets--that's why they're measured in octets instead of bits. Further, the figure says that the forward and backward indices are each one octet long, while the text says they are each 4. Finally, the indices used by the index fields are unspecified, so there is an interoperability problem among implementers. ~Integrate the ternary sequence length subfield into some other field, to generate an integral number of octets. Define a lookup table somewhere that specifies the indices to be used, so that the index fields are properly specified, and can be limited to one octet in length each. Include a citation of the table or formula that specifies the default value(s).~~X~O | 0~Callaway, Ed~ed.callaway@motorola.com~1-954-723-8341~1-954-608-7537~Motorola~07~Figure 65a~54~~T~Sub-field lengths are in error and/or impractical. It's imperative that the commands (and frames in general) be composed of an integral number of octets--that's why they're measured in octets instead of bits. Further, the figure says that the forward and backward indices are each one octet long, while the text says they are each 4. Finally, the indices used by the index fields are unspecified, so there is an interoperability problem among implementers. ~Integrate the ternary sequence length subfield into some other field, to generate an integral number of octets. Define a lookup table somewhere that specifies the indices to be used, so that the index fields are properly specified, and can be limited to one octet in length each. Include a citation of the table or formula that specifies the default value(s).~~X~O | 0~Callaway, Ed~ed.callaway@motorola.com~1-954-723-8341~1-954-608-7537~Motorola~07~Figure 65a~54~~T~Sub-field lengths are in error and/or impractical. It's imperative that the commands (and frames in general) be composed of an integral number of octets--that's why they're measured in octets instead of bits. Further, the figure says that the forward and backward indices are each one octet long, while the text says they are each 4. Finally, the indices used by the index fields are unspecified, so there is an interoperability problem among implementers. ~Integrate the ternary sequence length subfield into some other field, to generate an integral number of octets. Define a lookup table somewhere that specifies the indices to be used, so that the index fields are properly specified, and can be limited to one octet in length each. Include a citation of the table or formula that specifies the default value(s).~~X~O | 0~Callaway, Ed~ed.callaway@motorola.com~1-954-723-8341~1-954-608-7537~Motorola~07~Figure 65a~54~~T~Sub-field lengths are in error and/or impractical. It's imperative that the commands (and frames in general) be composed of an integral number of octets--that's why they're measured in octets instead of bits. Further, the figure says that the forward and backward indices are each one octet long, while the text says they are each 4. Finally, the indices used by the index fields are unspecified, so there is an interoperability problem among implementers. ~Integrate the ternary sequence length subfield into some other field, to generate an integral number of octets. Define a lookup table somewhere that specifies the indices to be used, so that the index fields are properly specified, and can be limited to one octet in length each. Include a citation of the table or formula that specifies the default value(s).~~X~O | 0~Callaway, Ed~ed.callaway@motorola.com~1-954-723-8341~1-954-608-7537~Motorola~07~Figure 65a~54~~T~Sub-field lengths are in error and/or impractical. It's imperative that the commands (and frames in general) be composed of an integral number of octets--that's why they're measured in octets instead of bits. Further, the figure says that the forward and backward indices are each one octet long, while the text says they are each 4. Finally, the indices used by the index fields are unspecified, so there is an interoperability problem among implementers. ~Integrate the ternary sequence length subfield into some other field, to generate an integral number of octets. Define a lookup table somewhere that specifies the indices to be used, so that the index fields are properly specified, and can be limited to one octet in length each. Include a citation of the table or formula that specifies the default value(s).~~X~O | 0~Callaway, Ed~ed.callaway@motorola.com~1-954-723-8341~1-954-608-7537~Motorola~07~Figure 65a~54~~T~Sub-field lengths are in error and/or impractical. It's imperative that the commands (and frames in general) be composed of an integral number of octets--that's why they're measured in octets instead of bits. Further, the figure says that the forward and backward indices are each one octet long, while the text says they are each 4. Finally, the indices used by the index fields are unspecified, so there is an interoperability problem among implementers. ~Integrate the ternary sequence length subfield into some other field, to generate an integral number of octets. Define a lookup table somewhere that specifies the indices to be used, so that the index fields are properly specified, and can be limited to one octet in length each. Include a citation of the table or formula that specifies the default value(s).~~X~O | 0~Callaway, Ed~ed.callaway@motorola.com~1-954-723-8341~1-954-608-7537~Motorola~07~Figure 65a~54~~T~Sub-field lengths are in error and/or impractical. It's imperative that the commands (and frames in general) be composed of an integral number of octets--that's why they're measured in octets instead of bits. Further, the figure says that the forward and backward indices are each one octet long, while the text says they are each 4. Finally, the indices used by the index fields are unspecified, so there is an interoperability problem among implementers. ~Integrate the ternary sequence length subfield into some other field, to generate an integral number of octets. Define a lookup table somewhere that specifies the indices to be used, so that the index fields are properly specified, and can be limited to one octet in length each. Include a citation of the table or formula that specifies the default value(s).~~X~O | 0~Callaway, Ed~ed.callaway@motorola.com~1-954-723-8341~1-954-608-7537~Motorola~07~Figure 65a~54~~T~Sub-field lengths are in error and/or impractical. It's imperative that the commands (and frames in general) be composed of an integral number of octets--that's why they're measured in octets instead of bits. Further, the figure says that the forward and backward indices are each one octet long, while the text says they are each 4. Finally, the indices used by the index fields are unspecified, so there is an interoperability problem among implementers. ~Integrate the ternary sequence length subfield into some other field, to generate an integral number of octets. Define a lookup table somewhere that specifies the indices to be used, so that the index fields are properly specified, and can be limited to one octet in length each. Include a citation of the table or formula that specifies the default value(s).~~X~O | 0~Callaway, Ed~ed.callaway@motorola.com~1-954-723-8341~1-954-608-7537~Motorola~07~Figure 65a~54~~T~Sub-field lengths are in error and/or impractical. It's imperative that the commands (and frames in general) be composed of an integral number of octets--that's why they're measured in octets instead of bits. Further, the figure says that the forward and backward indices are each one octet long, while the text says they are each 4. Finally, the indices used by the index fields are unspecified, so there is an interoperability problem among implementers. ~Integrate the ternary sequence length subfield into some other field, to generate an integral number of octets. Define a lookup table somewhere that specifies the indices to be used, so that the index fields are properly specified, and can be limited to one octet in length each. Include a citation of the table or formula that specifies the default value(s).~~X~O | 0~Callaway, Ed~ed.callaway@motorola.com~1-954-723-8341~1-954-608-7537~Motorola~07~Figure 65a~54~~T~Sub-field lengths are in error and/or impractical. It's imperative that the commands (and frames in general) be composed of an integral number of octets--that's why they're measured in octets instead of bits. Further, the figure says that the forward and backward indices are each one octet long, while the text says they are each 4. Finally, the indices used by the index fields are unspecified, so there is an interoperability problem among implementers. ~Integrate the ternary sequence length subfield into some other field, to generate an integral number of octets. Define a lookup table somewhere that specifies the indices to be used, so that the index fields are properly specified, and can be limited to one octet in length each. Include a citation of the table or formula that specifies the default value(s).~~X~O | 0~Callaway, Ed~ed.callaway@motorola.com~1-954-723-8341~1-954-608-7537~Motorola~07~Figure 65a~54~~T~Sub-field lengths are in error and/or impractical. It's imperative that the commands (and frames in general) be composed of an integral number of octets--that's why they're measured in octets instead of bits. Further, the figure says that the forward and backward indices are each one octet long, while the text says they are each 4. Finally, the indices used by the index fields are unspecified, so there is an interoperability problem among implementers. ~Integrate the ternary sequence length subfield into some other field, to generate an integral number of octets. Define a lookup table somewhere that specifies the indices to be used, so that the index fields are properly specified, and can be limited to one octet in length each. Include a citation of the table or formula that specifies the default value(s).~~X~O | 0~Callaway, Ed~ed.callaway@motorola.com~1-954-723-8341~1-954-608-7537~Motorola~07~Figure 65a~54~~T~Sub-field lengths are in error and/or impractical. It's imperative that the commands (and frames in general) be composed of an integral number of octets--that's why they're measured in octets instead of bits. Further, the figure says that the forward and backward indices are each one octet long, while the text says they are each 4. Finally, the indices used by the index fields are unspecified, so there is an interoperability problem among implementers. ~Integrate the ternary sequence length subfield into some other field, to generate an integral number of octets. Define a lookup table somewhere that specifies the indices to be used, so that the index fields are properly specified, and can be limited to one octet in length each. Include a citation of the table or formula that specifies the default value(s).~~X~O | 0~Callaway, Ed~ed.callaway@motorola.com~1-954-723-8341~1-954-608-7537~Motorola~07~Figure 65a~54~~T~Sub-field lengths are in error and/or impractical. It's imperative that the commands (and frames in general) be composed of an integral number of octets--that's why they're measured in octets instead of bits. Further, the figure says that the forward and backward indices are each one octet long, while the text says they are each 4. Finally, the indices used by the index fields are unspecified, so there is an interoperability problem among implementers. ~Integrate the ternary sequence length subfield into some other field, to generate an integral number of octets. Define a lookup table somewhere that specifies the indices to be used, so that the index fields are properly specified, and can be limited to one octet in length each. Include a citation of the table or formula that specifies the default value(s).~~X~O | 0~Callaway, Ed~ed.callaway@motorola.com~1-954-723-8341~1-954-608-7537~Motorola~07~Figure 65a~54~~T~Sub-field lengths are in error and/or impractical. It's imperative that the commands (and frames in general) be composed of an integral number of octets--that's why they're measured in octets instead of bits. Further, the figure says that the forward and backward indices are each one octet long, while the text says they are each 4. Finally, the indices used by the index fields are unspecified, so there is an interoperability problem among implementers. ~Integrate the ternary sequence length subfield into some other field, to generate an integral number of octets. Define a lookup table somewhere that specifies the indices to be used, so that the index fields are properly specified, and can be limited to one octet in length each. Include a citation of the table or formula that specifies the default value(s).~~X~O | 0~Callaway, Ed~ed.callaway@motorola.com~1-954-723-8341~1-954-608-7537~Motorola~07~Figure 65a~54~~T~Sub-field lengths are in error and/or impractical. It's imperative that the commands (and frames in general) be composed of an integral number of octets--that's why they're measured in octets instead of bits. Further, the figure says that the forward and backward indices are each one octet long, while the text says they are each 4. Finally, the indices used by the index fields are unspecified, so there is an interoperability problem among implementers. ~Integrate the ternary sequence length subfield into some other field, to generate an integral number of octets. Define a lookup table somewhere that specifies the indices to be used, so that the index fields are properly specified, and can be limited to one octet in length each. Include a citation of the table or formula that specifies the default value(s).~~X~O | 0~Callaway, Ed~ed.callaway@motorola.com~1-954-723-8341~1-954-608-7537~Motorola~07~Figure 65a~54~~T~Sub-field lengths are in error and/or impractical. It's imperative that the commands (and frames in general) be composed of an integral number of octets--that's why they're measured in octets instead of bits. Further, the figure says that the forward and backward indices are each one octet long, while the text says they are each 4. Finally, the indices used by the index fields are unspecified, so there is an interoperability problem among implementers. ~Integrate the ternary sequence length subfield into some other field, to generate an integral number of octets. Define a lookup table somewhere that specifies the indices to be used, so that the index fields are properly specified, and can be limited to one octet in length each. Include a citation of the table or formula that specifies the default value(s).~~X~O | 0~Callaway, Ed~ed.callaway@motorola.com~1-954-723-8341~1-954-608-7537~Motorola~07~Figure 65a~54~~T~Sub-field lengths are in error and/or impractical. It's imperative that the commands (and frames in general) be composed of an integral number of octets--that's why they're measured in octets instead of bits. Further, the figure says that the forward and backward indices are each one octet long, while the text says they are each 4. Finally, the indices used by the index fields are unspecified, so there is an interoperability problem among implementers. ~Integrate the ternary sequence length subfield into some other field, to generate an integral number of octets. Define a lookup table somewhere that specifies the indices to be used, so that the index fields are properly specified, and can be limited to one octet in length each. Include a citation of the table or formula that specifies the default value(s).~~X~O | 0~Callaway, Ed~ed.callaway@motorola.com~1-954-723-8341~1-954-608-7537~Motorola~07~Figure 65a~54~~T~Sub-field lengths are in error and/or impractical. It's imperative that the commands (and frames in general) be composed of an integral number of octets--that's why they're measured in octets instead of bits. Further, the figure says that the forward and backward indices are each one octet long, while the text says they are each 4. Finally, the indices used by the index fields are unspecified, so there is an interoperability problem among implementers. ~Integrate the ternary sequence length subfield into some other field, to generate an integral number of octets. Define a lookup table somewhere that specifies the indices to be used, so that the index fields are properly specified, and can be limited to one octet in length each. Include a citation of the table or formula that specifies the default value(s).~~X~O | 0~Callaway, Ed~ed.callaway@motorola.com~1-954-723-8341~1-954-608-7537~Motorola~07~Figure 65a~54~~T~Sub-field lengths are in error and/or impractical. It's imperative that the commands (and frames in general) be composed of an integral number of octets--that's why they're measured in octets instead of bits. Further, the figure says that the forward and backward indices are each one octet long, while the text says they are each 4. Finally, the indices used by the index fields are unspecified, so there is an interoperability problem among implementers. ~Integrate the ternary sequence length subfield into some other field, to generate an integral number of octets. Define a lookup table somewhere that specifies the indices to be used, so that the index fields are properly specified, and can be limited to one octet in length each. Include a citation of the table or formula that specifies the default value(s).~~X~O | 0~Callaway, Ed~ed.callaway@motorola.com~1-954-723-8341~1-954-608-7537~Motorola~07~Figure 65a~54~~T~Sub-field lengths are in error and/or impractical. It's imperative that the commands (and frames in general) be composed of an integral number of octets--that's why they're measured in octets instead of bits. Further, the figure says that the forward and backward indices are each one octet long, while the text says they are each 4. Finally, the indices used by the index fields are unspecified, so there is an interoperability problem among implementers. ~Integrate the ternary sequence length subfield into some other field, to generate an integral number of octets. Define a lookup table somewhere that specifies the indices to be used, so that the index fields are properly specified, and can be limited to one octet in length each. Include a citation of the table or formula that specifies the default value(s).~~X~O | 0~Callaway, Ed~ed.callaway@motorola.com~1-954-723-8341~1-954-608-7537~Motorola~07~Figure 65a~54~~T~Sub-field lengths are in error and/or impractical. It's imperative that the commands (and frames in general) be composed of an integral number of octets--that's why they're measured in octets instead of bits. Further, the figure says that the forward and backward indices are each one octet long, while the text says they are each 4. Finally, the indices used by the index fields are unspecified, so there is an interoperability problem among implementers. ~Integrate the ternary sequence length subfield into some other field, to generate an integral number of octets. Define a lookup table somewhere that specifies the indices to be used, so that the index fields are properly specified, and can be limited to one octet in length each. Include a citation of the table or formula that specifies the default value(s).~~X~O | 0~Callaway, Ed~ed.callaway@motorola.com~1-954-723-8341~1-954-608-7537~Motorola~07~Figure 65a~54~~T~Sub-field lengths are in error and/or impractical. It's imperative that the commands (and frames in general) be composed of an integral number of octets--that's why they're measured in octets instead of bits. Further, the figure says that the forward and backward indices are each one octet long, while the text says they are each 4. Finally, the indices used by the index fields are unspecified, so there is an interoperability problem among implementers. ~Integrate the ternary sequence length subfield into some other field, to generate an integral number of octets. Define a lookup table somewhere that specifies the indices to be used, so that the index fields are properly specified, and can be limited to one octet in length each. Include a citation of the table or formula that specifies the default value(s).~~X~O | 0~Callaway, Ed~ed.callaway@motorola.com~1-954-723-8341~1-954-608-7537~Motorola~07~Figure 65a~54~~T~Sub-field lengths are in error and/or impractical. It's imperative that the commands (and frames in general) be composed of an integral number of octets--that's why they're measured in octets instead of bits. Further, the figure says that the forward and backward indices are each one octet long, while the text says they are each 4. Finally, the indices used by the index fields are unspecified, so there is an interoperability problem among implementers. ~Integrate the ternary sequence length subfield into some other field, to generate an integral number of octets. Define a lookup table somewhere that specifies the indices to be used, so that the index fields are properly specified, and can be limited to one octet in length each. Include a citation of the table or formula that specifies the default value(s).~~X~O | 0~Callaway, Ed~ed.callaway@motorola.com~1-954-723-8341~1-954-608-7537~Motorola~07~Figure 65a~54~~T~Sub-field lengths are in error and/or impractical. It's imperative that the commands (and frames in general) be composed of an integral number of octets--that's why they're measured in octets instead of bits. Further, the figure says that the forward and backward indices are each one octet long, while the text says they are each 4. Finally, the indices used by the index fields are unspecified, so there is an interoperability problem among implementers. ~Integrate the ternary sequence length subfield into some other field, to generate an integral number of octets. Define a lookup table somewhere that specifies the indices to be used, so that the index fields are properly specified, and can be limited to one octet in length each. Include a citation of the table or formula that specifies the default value(s).~~X~O | 0~Callaway, Ed~ed.callaway@motorola.com~1-954-723-8341~1-954-608-7537~Motorola~07~Figure 65a~54~~T~Sub-field lengths are in error and/or impractical. It's imperative that the commands (and frames in general) be composed of an integral number of octets--that's why they're measured in octets instead of bits. Further, the figure says that the forward and backward indices are each one octet long, while the text says they are each 4. Finally, the indices used by the index fields are unspecified, so there is an interoperability problem among implementers. ~Integrate the ternary sequence length subfield into some other field, to generate an integral number of octets. Define a lookup table somewhere that specifies the indices to be used, so that the index fields are properly specified, and can be limited to one octet in length each. Include a citation of the table or formula that specifies the default value(s).~~X~O | 0~Callaway, Ed~ed.callaway@motorola.com~1-954-723-8341~1-954-608-7537~Motorola~07~Figure 65a~54~~T~Sub-field lengths are in error and/or impractical. It's imperative that the commands (and frames in general) be composed of an integral number of octets--that's why they're measured in octets instead of bits. Further, the figure says that the forward and backward indices are each one octet long, while the text says they are each 4. Finally, the indices used by the index fields are unspecified, so there is an interoperability problem among implementers. ~Integrate the ternary sequence length subfield into some other field, to generate an integral number of octets. Define a lookup table somewhere that specifies the indices to be used, so that the index fields are properly specified, and can be limited to one octet in length each. Include a citation of the table or formula that specifies the default value(s).~~X~O | 0~Callaway, Ed~ed.callaway@motorola.com~1-954-723-8341~1-954-608-7537~Motorola~07~Figure 65a~54~~T~Sub-field lengths are in error and/or impractical. It's imperative that the commands (and frames in general) be composed of an integral number of octets--that's why they're measured in octets instead of bits. Further, the figure says that the forward and backward indices are each one octet long, while the text says they are each 4. Finally, the indices used by the index fields are unspecified, so there is an interoperability problem among implementers. ~Integrate the ternary sequence length subfield into some other field, to generate an integral number of octets. Define a lookup table somewhere that specifies the indices to be used, so that the index fields are properly specified, and can be limited to one octet in length each. Include a citation of the table or formula that specifies the default value(s).~~X~O | 0~Callaway, Ed~ed.callaway@motorola.com~1-954-723-8341~1-954-608-7537~Motorola~07~Figure 65a~54~~T~Sub-field lengths are in error and/or impractical. It's imperative that the commands (and frames in general) be composed of an integral number of octets--that's why they're measured in octets instead of bits. Further, the figure says that the forward and backward indices are each one octet long, while the text says they are each 4. Finally, the indices used by the index fields are unspecified, so there is an interoperability problem among implementers. ~Integrate the ternary sequence length subfield into some other field, to generate an integral number of octets. Define a lookup table somewhere that specifies the indices to be used, so that the index fields are properly specified, and can be limited to one octet in length each. Include a citation of the table or formula that specifies the default value(s).~~X~O | 0~Callaway, Ed~ed.callaway@motorola.com~1-954-723-8341~1-954-608-7537~Motorola~07~Figure 65a~54~~T~Sub-field lengths are in error and/or impractical. It's imperative that the commands (and frames in general) be composed of an integral number of octets--that's why they're measured in octets instead of bits. Further, the figure says that the forward and backward indices are each one octet long, while the text says they are each 4. Finally, the indices used by the index fields are unspecified, so there is an interoperability problem among implementers. ~Integrate the ternary sequence length subfield into some other field, to generate an integral number of octets. Define a lookup table somewhere that specifies the indices to be used, so that the index fields are properly specified, and can be limited to one octet in length each. Include a citation of the table or formula that specifies the default value(s).~~X~O | 0~Callaway, Ed~ed.callaway@motorola.com~1-954-723-8341~1-954-608-7537~Motorola~07~Figure 65a~54~~T~Sub-field lengths are in error and/or impractical. It's imperative that the commands (and frames in general) be composed of an integral number of octets--that's why they're measured in octets instead of bits. Further, the figure says that the forward and backward indices are each one octet long, while the text says they are each 4. Finally, the indices used by the index fields are unspecified, so there is an interoperability problem among implementers. ~Integrate the ternary sequence length subfield into some other field, to generate an integral number of octets. Define a lookup table somewhere that specifies the indices to be used, so that the index fields are properly specified, and can be limited to one octet in length each. Include a citation of the table or formula that specifies the default value(s).~~X~O | 0~Callaway, Ed~ed.callaway@motorola.com~1-954-723-8341~1-954-608-7537~Motorola~07~Figure 65a~54~~T~Sub-field lengths are in error and/or impractical. It's imperative that the commands (and frames in general) be composed of an integral number of octets--that's why they're measured in octets instead of bits. Further, the figure says that the forward and backward indices are each one octet long, while the text says they are each 4. Finally, the indices used by the index fields are unspecified, so there is an interoperability problem among implementers. ~Integrate the ternary sequence length subfield into some other field, to generate an integral number of octets. Define a lookup table somewhere that specifies the indices to be used, so that the index fields are properly specified, and can be limited to one octet in length each. Include a citation of the table or formula that specifies the default value(s).~~X~O | 0~Callaway, Ed~ed.callaway@motorola.com~1-954-723-8341~1-954-608-7537~Motorola~07~Figure 65a~54~~T~Sub-field lengths are in error and/or impractical. It's imperative that the commands (and frames in general) be composed of an integral number of octets--that's why they're measured in octets instead of bits. Further, the figure says that the forward and backward indices are each one octet long, while the text says they are each 4. Finally, the indices used by the index fields are unspecified, so there is an interoperability problem among implementers. ~Integrate the ternary sequence length subfield into some other field, to generate an integral number of octets. Define a lookup table somewhere that specifies the indices to be used, so that the index fields are properly specified, and can be limited to one octet in length each. Include a citation of the table or formula that specifies the default value(s).~~X~O | 0~Callaway, Ed~ed.callaway@motorola.com~1-954-723-8341~1-954-608-7537~Motorola~07~Figure 65a~54~~T~Sub-field lengths are in error and/or impractical. It's imperative that the commands (and frames in general) be composed of an integral number of octets--that's why they're measured in octets instead of bits. Further, the figure says that the forward and backward indices are each one octet long, while the text says they are each 4. Finally, the indices used by the index fields are unspecified, so there is an interoperability problem among implementers. ~Integrate the ternary sequence length subfield into some other field, to generate an integral number of octets. Define a lookup table somewhere that specifies the indices to be used, so that the index fields are properly specified, and can be limited to one octet in length each. Include a citation of the table or formula that specifies the default value(s).~~X~O | 0~Callaway, Ed~ed.callaway@motorola.com~1-954-723-8341~1-954-608-7537~Motorola~07~Figure 65a~54~~T~Sub-field lengths are in error and/or impractical. It's imperative that the commands (and frames in general) be composed of an integral number of octets--that's why they're measured in octets instead of bits. Further, the figure says that the forward and backward indices are each one octet long, while the text says they are each 4. Finally, the indices used by the index fields are unspecified, so there is an interoperability problem among implementers. ~Integrate the ternary sequence length subfield into some other field, to generate an integral number of octets. Define a lookup table somewhere that specifies the indices to be used, so that the index fields are properly specified, and can be limited to one octet in length each. Include a citation of the table or formula that specifies the default value(s).~~X~O | 0~Callaway, Ed~ed.callaway@motorola.com~1-954-723-8341~1-954-608-7537~Motorola~07~Figure 65a~54~~T~Sub-field lengths are in error and/or impractical. It's imperative that the commands (and frames in general) be composed of an integral number of octets--that's why they're measured in octets instead of bits. Further, the figure says that the forward and backward indices are each one octet long, while the text says they are each 4. Finally, the indices used by the index fields are unspecified, so there is an interoperability problem among implementers. ~Integrate the ternary sequence length subfield into some other field, to generate an integral number of octets. Define a lookup table somewhere that specifies the indices to be used, so that the index fields are properly specified, and can be limited to one octet in length each. Include a citation of the table or formula that specifies the default value(s).~~X~O | 0~Callaway, Ed~ed.callaway@motorola.com~1-954-723-8341~1-954-608-7537~Motorola~07~Figure 65a~54~~T~Sub-field lengths are in error and/or impractical. It's imperative that the commands (and frames in general) be composed of an integral number of octets--that's why they're measured in octets instead of bits. Further, the figure says that the forward and backward indices are each one octet long, while the text says they are each 4. Finally, the indices used by the index fields are unspecified, so there is an interoperability problem among implementers. ~Integrate the ternary sequence length subfield into some other field, to generate an integral number of octets. Define a lookup table somewhere that specifies the indices to be used, so that the index fields are properly specified, and can be limited to one octet in length each. Include a citation of the table or formula that specifies the default value(s).~~X~O | 0~Callaway, Ed~ed.callaway@motorola.com~1-954-723-8341~1-954-608-7537~Motorola~07~Figure 65a~54~~T~Sub-field lengths are in error and/or impractical. It's imperative that the commands (and frames in general) be composed of an integral number of octets--that's why they're measured in octets instead of bits. Further, the figure says that the forward and backward indices are each one octet long, while the text says they are each 4. Finally, the indices used by the index fields are unspecified, so there is an interoperability problem among implementers. ~Integrate the ternary sequence length subfield into some other field, to generate an integral number of octets. Define a lookup table somewhere that specifies the indices to be used, so that the index fields are properly specified, and can be limited to one octet in length each. Include a citation of the table or formula that specifies the default value(s).~~X~O | 0~Callaway, Ed~ed.callaway@motorola.com~1-954-723-8341~1-954-608-7537~Motorola~07~Figure 65a~54~~T~Sub-field lengths are in error and/or impractical. It's imperative that the commands (and frames in general) be composed of an integral number of octets--that's why they're measured in octets instead of bits. Further, the figure says that the forward and backward indices are each one octet long, while the text says they are each 4. Finally, the indices used by the index fields are unspecified, so there is an interoperability problem among implementers. ~Integrate the ternary sequence length subfield into some other field, to generate an integral number of octets. Define a lookup table somewhere that specifies the indices to be used, so that the index fields are properly specified, and can be limited to one octet in length each. Include a citation of the table or formula that specifies the default value(s).~~X~O | 0~Callaway, Ed~ed.callaway@motorola.com~1-954-723-8341~1-954-608-7537~Motorola~07~Figure 65a~54~~T~Sub-field lengths are in error and/or impractical. It's imperative that the commands (and frames in general) be composed of an integral number of octets--that's why they're measured in octets instead of bits. Further, the figure says that the forward and backward indices are each one octet long, while the text says they are each 4. Finally, the indices used by the index fields are unspecified, so there is an interoperability problem among implementers. ~Integrate the ternary sequence length subfield into some other field, to generate an integral number of octets. Define a lookup table somewhere that specifies the indices to be used, so that the index fields are properly specified, and can be limited to one octet in length each. Include a citation of the table or formula that specifies the default value(s).~~X~O | 0~Callaway, Ed~ed.callaway@motorola.com~1-954-723-8341~1-954-608-7537~Motorola~07~Figure 65a~54~~T~Sub-field lengths are in error and/or impractical. It's imperative that the commands (and frames in general) be composed of an integral number of octets--that's why they're measured in octets instead of bits. Further, the figure says that the forward and backward indices are each one octet long, while the text says they are each 4. Finally, the indices used by the index fields are unspecified, so there is an interoperability problem among implementers. ~Integrate the ternary sequence length subfield into some other field, to generate an integral number of octets. Define a lookup table somewhere that specifies the indices to be used, so that the index fields are properly specified, and can be limited to one octet in length each. Include a citation of the table or formula that specifies the default value(s).~~X~O | 0~Callaway, Ed~ed.callaway@motorola.com~1-954-723-8341~1-954-608-7537~Motorola~07~Figure 65a~54~~T~Sub-field lengths are in error and/or impractical. It's imperative that the commands (and frames in general) be composed of an integral number of octets--that's why they're measured in octets instead of bits. Further, the figure says that the forward and backward indices are each one octet long, while the text says they are each 4. Finally, the indices used by the index fields are unspecified, so there is an interoperability problem among implementers. ~Integrate the ternary sequence length subfield into some other field, to generate an integral number of octets. Define a lookup table somewhere that specifies the indices to be used, so that the index fields are properly specified, and can be limited to one octet in length each. Include a citation of the table or formula that specifies the default value(s).~~X~O | 0~Callaway, Ed~ed.callaway@motorola.com~1-954-723-8341~1-954-608-7537~Motorola~07~Figure 65a~54~~T~Sub-field lengths are in error and/or impractical. It's imperative that the commands (and frames in general) be composed of an integral number of octets--that's why they're measured in octets instead of bits. Further, the figure says that the forward and backward indices are each one octet long, while the text says they are each 4. Finally, the indices used by the index fields are unspecified, so there is an interoperability problem among implementers. ~Integrate the ternary sequence length subfield into some other field, to generate an integral number of octets. Define a lookup table somewhere that specifies the indices to be used, so that the index fields are properly specified, and can be limited to one octet in length each. Include a citation of the table or formula that specifies the default value(s).~~X~O | 0~Callaway, Ed~ed.callaway@motorola.com~1-954-723-8341~1-954-608-7537~Motorola~07~Figure 65a~54~~T~Sub-field lengths are in error and/or impractical. It's imperative that the commands (and frames in general) be composed of an integral number of octets--that's why they're measured in octets instead of bits. Further, the figure says that the forward and backward indices are each one octet long, while the text says they are each 4. Finally, the indices used by the index fields are unspecified, so there is an interoperability problem among implementers. ~Integrate the ternary sequence length subfield into some other field, to generate an integral number of octets. Define a lookup table somewhere that specifies the indices to be used, so that the index fields are properly specified, and can be limited to one octet in length each. Include a citation of the table or formula that specifies the default value(s).~~X~O | 0~Callaway, Ed~ed.callaway@motorola.com~1-954-723-8341~1-954-608-7537~Motorola~07~Figure 65a~54~~T~Sub-field lengths are in error and/or impractical. It's imperative that the commands (and frames in general) be composed of an integral number of octets--that's why they're measured in octets instead of bits. Further, the figure says that the forward and backward indices are each one octet long, while the text says they are each 4. Finally, the indices used by the index fields are unspecified, so there is an interoperability problem among implementers. ~Integrate the ternary sequence length subfield into some other field, to generate an integral number of octets. Define a lookup table somewhere that specifies the indices to be used, so that the index fields are properly specified, and can be limited to one octet in length each. Include a citation of the table or formula that specifies the default value(s).~~X~O | 0~Callaway, Ed~ed.callaway@motorola.com~1-954-723-8341~1-954-608-7537~Motorola~07~Figure 65a~54~~T~Sub-field lengths are in error and/or impractical. It's imperative that the commands (and frames in general) be composed of an integral number of octets--that's why they're measured in octets instead of bits. Further, the figure says that the forward and backward indices are each one octet long, while the text says they are each 4. Finally, the indices used by the index fields are unspecified, so there is an interoperability problem among implementers. ~Integrate the ternary sequence length subfield into some other field, to generate an integral number of octets. Define a lookup table somewhere that specifies the indices to be used, so that the index fields are properly specified, and can be limited to one octet in length each. Include a citation of the table or formula that specifies the default value(s).~~X~O | 0~Callaway, Ed~ed.callaway@motorola.com~1-954-723-8341~1-954-608-7537~Motorola~07~Figure 65a~54~~T~Sub-field lengths are in error and/or impractical. It's imperative that the commands (and frames in general) be composed of an integral number of octets--that's why they're measured in octets instead of bits. Further, the figure says that the forward and backward indices are each one octet long, while the text says they are each 4. Finally, the indices used by the index fields are unspecified, so there is an interoperability problem among implementers. ~Integrate the ternary sequence length subfield into some other field, to generate an integral number of octets. Define a lookup table somewhere that specifies the indices to be used, so that the index fields are properly specified, and can be limited to one octet in length each. Include a citation of the table or formula that specifies the default value(s).~~X~O | 0~Callaway, Ed~ed.callaway@motorola.com~1-954-723-8341~1-954-608-7537~Motorola~07~Figure 65a~54~~T~Sub-field lengths are in error and/or impractical. It's imperative that the commands (and frames in general) be composed of an integral number of octets--that's why they're measured in octets instead of bits. Further, the figure says that the forward and backward indices are each one octet long, while the text says they are each 4. Finally, the indices used by the index fields are unspecified, so there is an interoperability problem among implementers. ~Integrate the ternary sequence length subfield into some other field, to generate an integral number of octets. Define a lookup table somewhere that specifies the indices to be used, so that the index fields are properly specified, and can be limited to one octet in length each. Include a citation of the table or formula that specifies the default value(s).~~X~O | 0~Callaway, Ed~ed.callaway@motorola.com~1-954-723-8341~1-954-608-7537~Motorola~07~Figure 65a~54~~T~Sub-field lengths are in error and/or impractical. It's imperative that the commands (and frames in general) be composed of an integral number of octets--that's why they're measured in octets instead of bits. Further, the figure says that the forward and backward indices are each one octet long, while the text says they are each 4. Finally, the indices used by the index fields are unspecified, so there is an interoperability problem among implementers. ~Integrate the ternary sequence length subfield into some other field, to generate an integral number of octets. Define a lookup table somewhere that specifies the indices to be used, so that the index fields are properly specified, and can be limited to one octet in length each. Include a citation of the table or formula that specifies the default value(s).~~X~O | 0~Callaway, Ed~ed.callaway@motorola.com~1-954-723-8341~1-954-608-7537~Motorola~07~Figure 65a~54~~T~Sub-field lengths are in error and/or impractical. It's imperative that the commands (and frames in general) be composed of an integral number of octets--that's why they're measured in octets instead of bits. Further, the figure says that the forward and backward indices are each one octet long, while the text says they are each 4. Finally, the indices used by the index fields are unspecified, so there is an interoperability problem among implementers. ~Integrate the ternary sequence length subfield into some other field, to generate an integral number of octets. Define a lookup table somewhere that specifies the indices to be used, so that the index fields are properly specified, and can be limited to one octet in length each. Include a citation of the table or formula that specifies the default value(s).~~X~O | 0~Callaway, Ed~ed.callaway@motorola.com~1-954-723-8341~1-954-608-7537~Motorola~07~Figure 65a~54~~T~Sub-field lengths are in error and/or impractical. It's imperative that the commands (and frames in general) be composed of an integral number of octets--that's why they're measured in octets instead of bits. Further, the figure says that the forward and backward indices are each one octet long, while the text says they are each 4. Finally, the indices used by the index fields are unspecified, so there is an interoperability problem among implementers. ~Integrate the ternary sequence length subfield into some other field, to generate an integral number of octets. Define a lookup table somewhere that specifies the indices to be used, so that the index fields are properly specified, and can be limited to one octet in length each. Include a citation of the table or formula that specifies the default value(s).~~X~O | 0~Callaway, Ed~ed.callaway@motorola.com~1-954-723-8341~1-954-608-7537~Motorola~07~Figure 65a~54~~T~Sub-field lengths are in error and/or impractical. It's imperative that the commands (and frames in general) be composed of an integral number of octets--that's why they're measured in octets instead of bits. Further, the figure says that the forward and backward indices are each one octet long, while the text says they are each 4. Finally, the indices used by the index fields are unspecified, so there is an interoperability problem among implementers. ~Integrate the ternary sequence length subfield into some other field, to generate an integral number of octets. Define a lookup table somewhere that specifies the indices to be used, so that the index fields are properly specified, and can be limited to one octet in length each. Include a citation of the table or formula that specifies the default value(s).~~X~O | 0~Callaway, Ed~ed.callaway@motorola.com~1-954-723-8341~1-954-608-7537~Motorola~07~Figure 65a~54~~T~Sub-field lengths are in error and/or impractical. It's imperative that the commands (and frames in general) be composed of an integral number of octets--that's why they're measured in octets instead of bits. Further, the figure says that the forward and backward indices are each one octet long, while the text says they are each 4. Finally, the indices used by the index fields are unspecified, so there is an interoperability problem among implementers. ~Integrate the ternary sequence length subfield into some other field, to generate an integral number of octets. Define a lookup table somewhere that specifies the indices to be used, so that the index fields are properly specified, and can be limited to one octet in length each. Include a citation of the table or formula that specifies the default value(s).~~X~O | 0~Callaway, Ed~ed.callaway@motorola.com~1-954-723-8341~1-954-608-7537~Motorola~07~Figure 65a~54~~T~Sub-field lengths are in error and/or impractical. It's imperative that the commands (and frames in general) be composed of an integral number of octets--that's why they're measured in octets instead of bits. Further, the figure says that the forward and backward indices are each one octet long, while the text says they are each 4. Finally, the indices used by the index fields are unspecified, so there is an interoperability problem among implementers. ~Integrate the ternary sequence length subfield into some other field, to generate an integral number of octets. Define a lookup table somewhere that specifies the indices to be used, so that the index fields are properly specified, and can be limited to one octet in length each. Include a citation of the table or formula that specifies the default value(s).~~X~O | 0~Callaway, Ed~ed.callaway@motorola.com~1-954-723-8341~1-954-608-7537~Motorola~07~Figure 65a~54~~T~Sub-field lengths are in error and/or impractical. It's imperative that the commands (and frames in general) be composed of an integral number of octets--that's why they're measured in octets instead of bits. Further, the figure says that the forward and backward indices are each one octet long, while the text says they are each 4. Finally, the indices used by the index fields are unspecified, so there is an interoperability problem among implementers. ~Integrate the ternary sequence length subfield into some other field, to generate an integral number of octets. Define a lookup table somewhere that specifies the indices to be used, so that the index fields are properly specified, and can be limited to one octet in length each. Include a citation of the table or formula that specifies the default value(s).~~X~O | 0~Callaway, Ed~ed.callaway@motorola.com~1-954-723-8341~1-954-608-7537~Motorola~07~Figure 65a~54~~T~Sub-field lengths are in error and/or impractical. It's imperative that the commands (and frames in general) be composed of an integral number of octets--that's why they're measured in octets instead of bits. Further, the figure says that the forward and backward indices are each one octet long, while the text says they are each 4. Finally, the indices used by the index fields are unspecified, so there is an interoperability problem among implementers. ~Integrate the ternary sequence length subfield into some other field, to generate an integral number of octets. Define a lookup table somewhere that specifies the indices to be used, so that the index fields are properly specified, and can be limited to one octet in length each. Include a citation of the table or formula that specifies the default value(s).~~X~O | 0~Callaway, Ed~ed.callaway@motorola.com~1-954-723-8341~1-954-608-7537~Motorola~07~Figure 65a~54~~T~Sub-field lengths are in error and/or impractical. It's imperative that the commands (and frames in general) be composed of an integral number of octets--that's why they're measured in octets instead of bits. Further, the figure says that the forward and backward indices are each one octet long, while the text says they are each 4. Finally, the indices used by the index fields are unspecified, so there is an interoperability problem among implementers. ~Integrate the ternary sequence length subfield into some other field, to generate an integral number of octets. Define a lookup table somewhere that specifies the indices to be used, so that the index fields are properly specified, and can be limited to one octet in length each. Include a citation of the table or formula that specifies the default value(s).~~X~O | 0~Callaway, Ed~ed.callaway@motorola.com~1-954-723-8341~1-954-608-7537~Motorola~07~Figure 65a~54~~T~Sub-field lengths are in error and/or impractical. It's imperative that the commands (and frames in general) be composed of an integral number of octets--that's why they're measured in octets instead of bits. Further, the figure says that the forward and backward indices are each one octet long, while the text says they are each 4. Finally, the indices used by the index fields are unspecified, so there is an interoperability problem among implementers. ~Integrate the ternary sequence length subfield into some other field, to generate an integral number of octets. Define a lookup table somewhere that specifies the indices to be used, so that the index fields are properly specified, and can be limited to one octet in length each. Include a citation of the table or formula that specifies the default value(s).~~X~O | 0~Callaway, Ed~ed.callaway@motorola.com~1-954-723-8341~1-954-608-7537~Motorola~07~Figure 65a~54~~T~Sub-field lengths are in error and/or impractical. It's imperative that the commands (and frames in general) be composed of an integral number of octets--that's why they're measured in octets instead of bits. Further, the figure says that the forward and backward indices are each one octet long, while the text says they are each 4. Finally, the indices used by the index fields are unspecified, so there is an interoperability problem among implementers. ~Integrate the ternary sequence length subfield into some other field, to generate an integral number of octets. Define a lookup table somewhere that specifies the indices to be used, so that the index fields are properly specified, and can be limited to one octet in length each. Include a citation of the table or formula that specifies the default value(s).~~X~O | 0~Callaway, Ed~ed.callaway@motorola.com~1-954-723-8341~1-954-608-7537~Motorola~07~Figure 65a~54~~T~Sub-field lengths are in error and/or impractical. It's imperative that the commands (and frames in general) be composed of an integral number of octets--that's why they're measured in octets instead of bits. Further, the figure says that the forward and backward indices are each one octet long, while the text says they are each 4. Finally, the indices used by the index fields are unspecified, so there is an interoperability problem among implementers. ~Integrate the ternary sequence length subfield into some other field, to generate an integral number of octets. Define a lookup table somewhere that specifies the indices to be used, so that the index fields are properly specified, and can be limited to one octet in length each. Include a citation of the table or formula that specifies the default value(s).~~X~O | 0~Callaway, Ed~ed.callaway@motorola.com~1-954-723-8341~1-954-608-7537~Motorola~07~Figure 65a~54~~T~Sub-field lengths are in error and/or impractical. It's imperative that the commands (and frames in general) be composed of an integral number of octets--that's why they're measured in octets instead of bits. Further, the figure says that the forward and backward indices are each one octet long, while the text says they are each 4. Finally, the indices used by the index fields are unspecified, so there is an interoperability problem among implementers. ~Integrate the ternary sequence length subfield into some other field, to generate an integral number of octets. Define a lookup table somewhere that specifies the indices to be used, so that the index fields are properly specified, and can be limited to one octet in length each. Include a citation of the table or formula that specifies the default value(s).~~X~O | 0~Callaway, Ed~ed.callaway@motorola.com~1-954-723-8341~1-954-608-7537~Motorola~07~Figure 65a~54~~T~Sub-field lengths are in error and/or impractical. It's imperative that the commands (and frames in general) be composed of an integral number of octets--that's why they're measured in octets instead of bits. Further, the figure says that the forward and backward indices are each one octet long, while the text says they are each 4. Finally, the indices used by the index fields are unspecified, so there is an interoperability problem among implementers. ~Integrate the ternary sequence length subfield into some other field, to generate an integral number of octets. Define a lookup table somewhere that specifies the indices to be used, so that the index fields are properly specified, and can be limited to one octet in length each. Include a citation of the table or formula that specifies the default value(s).~~X~O | 0~Callaway, Ed~ed.callaway@motorola.com~1-954-723-8341~1-954-608-7537~Motorola~07~Figure 65a~54~~T~Sub-field lengths are in error and/or impractical. It's imperative that the commands (and frames in general) be composed of an integral number of octets--that's why they're measured in octets instead of bits. Further, the figure says that the forward and backward indices are each one octet long, while the text says they are each 4. Finally, the indices used by the index fields are unspecified, so there is an interoperability problem among implementers. ~Integrate the ternary sequence length subfield into some other field, to generate an integral number of octets. Define a lookup table somewhere that specifies the indices to be used, so that the index fields are properly specified, and can be limited to one octet in length each. Include a citation of the table or formula that specifies the default value(s).~~X~O | 0~Callaway, Ed~ed.callaway@motorola.com~1-954-723-8341~1-954-608-7537~Motorola~07~Figure 65a~54~~T~Sub-field lengths are in error and/or impractical. It's imperative that the commands (and frames in general) be composed of an integral number of octets--that's why they're measured in octets instead of bits. Further, the figure says that the forward and backward indices are each one octet long, while the text says they are each 4. Finally, the indices used by the index fields are unspecified, so there is an interoperability problem among implementers. ~Integrate the ternary sequence length subfield into some other field, to generate an integral number of octets. Define a lookup table somewhere that specifies the indices to be used, so that the index fields are properly specified, and can be limited to one octet in length each. Include a citation of the table or formula that specifies the default value(s).~~X~O | 0~Callaway, Ed~ed.callaway@motorola.com~1-954-723-8341~1-954-608-7537~Motorola~07~Figure 65a~54~~T~Sub-field lengths are in error and/or impractical. It's imperative that the commands (and frames in general) be composed of an integral number of octets--that's why they're measured in octets instead of bits. Further, the figure says that the forward and backward indices are each one octet long, while the text says they are each 4. Finally, the indices used by the index fields are unspecified, so there is an interoperability problem among implementers. ~Integrate the ternary sequence length subfield into some other field, to generate an integral number of octets. Define a lookup table somewhere that specifies the indices to be used, so that the index fields are properly specified, and can be limited to one octet in length each. Include a citation of the table or formula that specifies the default value(s).~~X~O | 0~Callaway, Ed~ed.callaway@motorola.com~1-954-723-8341~1-954-608-7537~Motorola~07~Figure 65a~54~~T~Sub-field lengths are in error and/or impractical. It's imperative that the commands (and frames in general) be composed of an integral number of octets--that's why they're measured in octets instead of bits. Further, the figure says that the forward and backward indices are each one octet long, while the text says they are each 4. Finally, the indices used by the index fields are unspecified, so there is an interoperability problem among implementers. ~Integrate the ternary sequence length subfield into some other field, to generate an integral number of octets. Define a lookup table somewhere that specifies the indices to be used, so that the index fields are properly specified, and can be limited to one octet in length each. Include a citation of the table or formula that specifies the default value(s).~~X~O | 0~Callaway, Ed~ed.callaway@motorola.com~1-954-723-8341~1-954-608-7537~Motorola~07~Figure 65a~54~~T~Sub-field lengths are in error and/or impractical. It's imperative that the commands (and frames in general) be composed of an integral number of octets--that's why they're measured in octets instead of bits. Further, the figure says that the forward and backward indices are each one octet long, while the text says they are each 4. Finally, the indices used by the index fields are unspecified, so there is an interoperability problem among implementers. ~Integrate the ternary sequence length subfield into some other field, to generate an integral number of octets. Define a lookup table somewhere that specifies the indices to be used, so that the index fields are properly specified, and can be limited to one octet in length each. Include a citation of the table or formula that specifies the default value(s).~~X~O | 0~Callaway, Ed~ed.callaway@motorola.com~1-954-723-8341~1-954-608-7537~Motorola~07~Figure 65a~54~~T~Sub-field lengths are in error and/or impractical. It's imperative that the commands (and frames in general) be composed of an integral number of octets--that's why they're measured in octets instead of bits. Further, the figure says that the forward and backward indices are each one octet long, while the text says they are each 4. Finally, the indices used by the index fields are unspecified, so there is an interoperability problem among implementers. ~Integrate the ternary sequence length subfield into some other field, to generate an integral number of octets. Define a lookup table somewhere that specifies the indices to be used, so that the index fields are properly specified, and can be limited to one octet in length each. Include a citation of the table or formula that specifies the default value(s).~~X~O | 0~Callaway, Ed~ed.callaway@motorola.com~1-954-723-8341~1-954-608-7537~Motorola~07~Figure 65a~54~~T~Sub-field lengths are in error and/or impractical. It's imperative that the commands (and frames in general) be composed of an integral number of octets--that's why they're measured in octets instead of bits. Further, the figure says that the forward and backward indices are each one octet long, while the text says they are each 4. Finally, the indices used by the index fields are unspecified, so there is an interoperability problem among implementers. ~Integrate the ternary sequence length subfield into some other field, to generate an integral number of octets. Define a lookup table somewhere that specifies the indices to be used, so that the index fields are properly specified, and can be limited to one octet in length each. Include a citation of the table or formula that specifies the default value(s).~~X~O | 0~Callaway, Ed~ed.callaway@motorola.com~1-954-723-8341~1-954-608-7537~Motorola~07~Figure 65a~54~~T~Sub-field lengths are in error and/or impractical. It's imperative that the commands (and frames in general) be composed of an integral number of octets--that's why they're measured in octets instead of bits. Further, the figure says that the forward and backward indices are each one octet long, while the text says they are each 4. Finally, the indices used by the index fields are unspecified, so there is an interoperability problem among implementers. ~Integrate the ternary sequence length subfield into some other field, to generate an integral number of octets. Define a lookup table somewhere that specifies the indices to be used, so that the index fields are properly specified, and can be limited to one octet in length each. Include a citation of the table or formula that specifies the default value(s).~~X~O | 0~Callaway, Ed~ed.callaway@motorola.com~1-954-723-8341~1-954-608-7537~Motorola~07~Figure 65a~54~~T~Sub-field lengths are in error and/or impractical. It's imperative that the commands (and frames in general) be composed of an integral number of octets--that's why they're measured in octets instead of bits. Further, the figure says that the forward and backward indices are each one octet long, while the text says they are each 4. Finally, the indices used by the index fields are unspecified, so there is an interoperability problem among implementers. ~Integrate the ternary sequence length subfield into some other field, to generate an integral number of octets. Define a lookup table somewhere that specifies the indices to be used, so that the index fields are properly specified, and can be limited to one octet in length each. Include a citation of the table or formula that specifies the default value(s).~~X~O | 0~Callaway, Ed~ed.callaway@motorola.com~1-954-723-8341~1-954-608-7537~Motorola~07~Figure 65a~54~~T~Sub-field lengths are in error and/or impractical. It's imperative that the commands (and frames in general) be composed of an integral number of octets--that's why they're measured in octets instead of bits. Further, the figure says that the forward and backward indices are each one octet long, while the text says they are each 4. Finally, the indices used by the index fields are unspecified, so there is an interoperability problem among implementers. ~Integrate the ternary sequence length subfield into some other field, to generate an integral number of octets. Define a lookup table somewhere that specifies the indices to be used, so that the index fields are properly specified, and can be limited to one octet in length each. Include a citation of the table or formula that specifies the default value(s).~~X~O | 0~Callaway, Ed~ed.callaway@motorola.com~1-954-723-8341~1-954-608-7537~Motorola~07~Figure 65a~54~~T~Sub-field lengths are in error and/or impractical. It's imperative that the commands (and frames in general) be composed of an integral number of octets--that's why they're measured in octets instead of bits. Further, the figure says that the forward and backward indices are each one octet long, while the text says they are each 4. Finally, the indices used by the index fields are unspecified, so there is an interoperability problem among implementers. ~Integrate the ternary sequence length subfield into some other field, to generate an integral number of octets. Define a lookup table somewhere that specifies the indices to be used, so that the index fields are properly specified, and can be limited to one octet in length each. Include a citation of the table or formula that specifies the default value(s).~~X~O | 0~Callaway, Ed~ed.callaway@motorola.com~1-954-723-8341~1-954-608-7537~Motorola~07~Figure 65a~54~~T~Sub-field lengths are in error and/or impractical. It's imperative that the commands (and frames in general) be composed of an integral number of octets--that's why they're measured in octets instead of bits. Further, the figure says that the forward and backward indices are each one octet long, while the text says they are each 4. Finally, the indices used by the index fields are unspecified, so there is an interoperability problem among implementers. ~Integrate the ternary sequence length subfield into some other field, to generate an integral number of octets. Define a lookup table somewhere that specifies the indices to be used, so that the index fields are properly specified, and can be limited to one octet in length each. Include a citation of the table or formula that specifies the default value(s).~~X~O | 0~Callaway, Ed~ed.callaway@motorola.com~1-954-723-8341~1-954-608-7537~Motorola~07~Figure 65a~54~~T~Sub-field lengths are in error and/or impractical. It's imperative that the commands (and frames in general) be composed of an integral number of octets--that's why they're measured in octets instead of bits. Further, the figure says that the forward and backward indices are each one octet long, while the text says they are each 4. Finally, the indices used by the index fields are unspecified, so there is an interoperability problem among implementers. ~Integrate the ternary sequence length subfield into some other field, to generate an integral number of octets. Define a lookup table somewhere that specifies the indices to be used, so that the index fields are properly specified, and can be limited to one octet in length each. Include a citation of the table or formula that specifies the default value(s).~~X~O | 0~Callaway, Ed~ed.callaway@motorola.com~1-954-723-8341~1-954-608-7537~Motorola~07~Figure 65a~54~~T~Sub-field lengths are in error and/or impractical. It's imperative that the commands (and frames in general) be composed of an integral number of octets--that's why they're measured in octets instead of bits. Further, the figure says that the forward and backward indices are each one octet long, while the text says they are each 4. Finally, the indices used by the index fields are unspecified, so there is an interoperability problem among implementers. ~Integrate the ternary sequence length subfield into some other field, to generate an integral number of octets. Define a lookup table somewhere that specifies the indices to be used, so that the index fields are properly specified, and can be limited to one octet in length each. Include a citation of the table or formula that specifies the default value(s).~~X~O | 0~Callaway, Ed~ed.callaway@motorola.com~1-954-723-8341~1-954-608-7537~Motorola~07~Figure 65a~54~~T~Sub-field lengths are in error and/or impractical. It's imperative that the commands (and frames in general) be composed of an integral number of octets--that's why they're measured in octets instead of bits. Further, the figure says that the forward and backward indices are each one octet long, while the text says they are each 4. Finally, the indices used by the index fields are unspecified, so there is an interoperability problem among implementers. ~Integrate the ternary sequence length subfield into some other field, to generate an integral number of octets. Define a lookup table somewhere that specifies the indices to be used, so that the index fields are properly specified, and can be limited to one octet in length each. Include a citation of the table or formula that specifies the default value(s).~~X~O | 0~Callaway, Ed~ed.callaway@motorola.com~1-954-723-8341~1-954-608-7537~Motorola~07~Figure 65a~54~~T~Sub-field lengths are in error and/or impractical. It's imperative that the commands (and frames in general) be composed of an integral number of octets--that's why they're measured in octets instead of bits. Further, the figure says that the forward and backward indices are each one octet long, while the text says they are each 4. Finally, the indices used by the index fields are unspecified, so there is an interoperability problem among implementers. ~Integrate the ternary sequence length subfield into some other field, to generate an integral number of octets. Define a lookup table somewhere that specifies the indices to be used, so that the index fields are properly specified, and can be limited to one octet in length each. Include a citation of the table or formula that specifies the default value(s).~~X~O | 0~Callaway, Ed~ed.callaway@motorola.com~1-954-723-8341~1-954-608-7537~Motorola~07~Figure 65a~54~~T~Sub-field lengths are in error and/or impractical. It's imperative that the commands (and frames in general) be composed of an integral number of octets--that's why they're measured in octets instead of bits. Further, the figure says that the forward and backward indices are each one octet long, while the text says they are each 4. Finally, the indices used by the index fields are unspecified, so there is an interoperability problem among implementers. ~Integrate the ternary sequence length subfield into some other field, to generate an integral number of octets. Define a lookup table somewhere that specifies the indices to be used, so that the index fields are properly specified, and can be limited to one octet in length each. Include a citation of the table or formula that specifies the default value(s).~~X~O | 0~Callaway, Ed~ed.callaway@motorola.com~1-954-723-8341~1-954-608-7537~Motorola~07~Figure 65a~54~~T~Sub-field lengths are in error and/or impractical. It's imperative that the commands (and frames in general) be composed of an integral number of octets--that's why they're measured in octets instead of bits. Further, the figure says that the forward and backward indices are each one octet long, while the text says they are each 4. Finally, the indices used by the index fields are unspecified, so there is an interoperability problem among implementers. ~Integrate the ternary sequence length subfield into some other field, to generate an integral number of octets. Define a lookup table somewhere that specifies the indices to be used, so that the index fields are properly specified, and can be limited to one octet in length each. Include a citation of the table or formula that specifies the default value(s).~~X~O | 0~Callaway, Ed~ed.callaway@motorola.com~1-954-723-8341~1-954-608-7537~Motorola~07~Figure 65a~54~~T~Sub-field lengths are in error and/or impractical. It's imperative that the commands (and frames in general) be composed of an integral number of octets--that's why they're measured in octets instead of bits. Further, the figure says that the forward and backward indices are each one octet long, while the text says they are each 4. Finally, the indices used by the index fields are unspecified, so there is an interoperability problem among implementers. ~Integrate the ternary sequence length subfield into some other field, to generate an integral number of octets. Define a lookup table somewhere that specifies the indices to be used, so that the index fields are properly specified, and can be limited to one octet in length each. Include a citation of the table or formula that specifies the default value(s).~~X~O | 0~Callaway, Ed~ed.callaway@motorola.com~1-954-723-8341~1-954-608-7537~Motorola~07~Figure 65a~54~~T~Sub-field lengths are in error and/or impractical. It's imperative that the commands (and frames in general) be composed of an integral number of octets--that's why they're measured in octets instead of bits. Further, the figure says that the forward and backward indices are each one octet long, while the text says they are each 4. Finally, the indices used by the index fields are unspecified, so there is an interoperability problem among implementers. ~Integrate the ternary sequence length subfield into some other field, to generate an integral number of octets. Define a lookup table somewhere that specifies the indices to be used, so that the index fields are properly specified, and can be limited to one octet in length each. Include a citation of the table or formula that specifies the default value(s).~~X~O | 0~Callaway, Ed~ed.callaway@motorola.com~1-954-723-8341~1-954-608-7537~Motorola~07~Figure 65a~54~~T~Sub-field lengths are in error and/or impractical. It's imperative that the commands (and frames in general) be composed of an integral number of octets--that's why they're measured in octets instead of bits. Further, the figure says that the forward and backward indices are each one octet long, while the text says they are each 4. Finally, the indices used by the index fields are unspecified, so there is an interoperability problem among implementers. ~Integrate the ternary sequence length subfield into some other field, to generate an integral number of octets. Define a lookup table somewhere that specifies the indices to be used, so that the index fields are properly specified, and can be limited to one octet in length each. Include a citation of the table or formula that specifies the default value(s).~~X~O | 0~Callaway, Ed~ed.callaway@motorola.com~1-954-723-8341~1-954-608-7537~Motorola~07~Figure 65a~54~~T~Sub-field lengths are in error and/or impractical. It's imperative that the commands (and frames in general) be composed of an integral number of octets--that's why they're measured in octets instead of bits. Further, the figure says that the forward and backward indices are each one octet long, while the text says they are each 4. Finally, the indices used by the index fields are unspecified, so there is an interoperability problem among implementers. ~Integrate the ternary sequence length subfield into some other field, to generate an integral number of octets. Define a lookup table somewhere that specifies the indices to be used, so that the index fields are properly specified, and can be limited to one octet in length each. Include a citation of the table or formula that specifies the default value(s).~~X~O | 0~Callaway, Ed~ed.callaway@motorola.com~1-954-723-8341~1-954-608-7537~Motorola~07~Figure 65a~54~~T~Sub-field lengths are in error and/or impractical. It's imperative that the commands (and frames in general) be composed of an integral number of octets--that's why they're measured in octets instead of bits. Further, the figure says that the forward and backward indices are each one octet long, while the text says they are each 4. Finally, the indices used by the index fields are unspecified, so there is an interoperability problem among implementers. ~Integrate the ternary sequence length subfield into some other field, to generate an integral number of octets. Define a lookup table somewhere that specifies the indices to be used, so that the index fields are properly specified, and can be limited to one octet in length each. Include a citation of the table or formula that specifies the default value(s).~~X~O | 0~Callaway, Ed~ed.callaway@motorola.com~1-954-723-8341~1-954-608-7537~Motorola~07~Figure 65a~54~~T~Sub-field lengths are in error and/or impractical. It's imperative that the commands (and frames in general) be composed of an integral number of octets--that's why they're measured in octets instead of bits. Further, the figure says that the forward and backward indices are each one octet long, while the text says they are each 4. Finally, the indices used by the index fields are unspecified, so there is an interoperability problem among implementers. ~Integrate the ternary sequence length subfield into some other field, to generate an integral number of octets. Define a lookup table somewhere that specifies the indices to be used, so that the index fields are properly specified, and can be limited to one octet in length each. Include a citation of the table or formula that specifies the default value(s).~~X~O | 0~Callaway, Ed~ed.callaway@motorola.com~1-954-723-8341~1-954-608-7537~Motorola~07~Figure 65a~54~~T~Sub-field lengths are in error and/or impractical. It's imperative that the commands (and frames in general) be composed of an integral number of octets--that's why they're measured in octets instead of bits. Further, the figure says that the forward and backward indices are each one octet long, while the text says they are each 4. Finally, the indices used by the index fields are unspecified, so there is an interoperability problem among implementers. ~Integrate the ternary sequence length subfield into some other field, to generate an integral number of octets. Define a lookup table somewhere that specifies the indices to be used, so that the index fields are properly specified, and can be limited to one octet in length each. Include a citation of the table or formula that specifies the default value(s).~~X~O | 0~Callaway, Ed~ed.callaway@motorola.com~1-954-723-8341~1-954-608-7537~Motorola~07~Figure 65a~54~~T~Sub-field lengths are in error and/or impractical. It's imperative that the commands (and frames in general) be composed of an integral number of octets--that's why they're measured in octets instead of bits. Further, the figure says that the forward and backward indices are each one octet long, while the text says they are each 4. Finally, the indices used by the index fields are unspecified, so there is an interoperability problem among implementers. ~Integrate the ternary sequence length subfield into some other field, to generate an integral number of octets. Define a lookup table somewhere that specifies the indices to be used, so that the index fields are properly specified, and can be limited to one octet in length each. Include a citation of the table or formula that specifies the default value(s).~~X~O | 0~Callaway, Ed~ed.callaway@motorola.com~1-954-723-8341~1-954-608-7537~Motorola~07~Figure 65a~54~~T~Sub-field lengths are in error and/or impractical. It's imperative that the commands (and frames in general) be composed of an integral number of octets--that's why they're measured in octets instead of bits. Further, the figure says that the forward and backward indices are each one octet long, while the text says they are each 4. Finally, the indices used by the index fields are unspecified, so there is an interoperability problem among implementers. ~Integrate the ternary sequence length subfield into some other field, to generate an integral number of octets. Define a lookup table somewhere that specifies the indices to be used, so that the index fields are properly specified, and can be limited to one octet in length each. Include a citation of the table or formula that specifies the default value(s).~~X~O | 0~Callaway, Ed~ed.callaway@motorola.com~1-954-723-8341~1-954-608-7537~Motorola~07~Figure 65a~54~~T~Sub-field lengths are in error and/or impractical. It's imperative that the commands (and frames in general) be composed of an integral number of octets--that's why they're measured in octets instead of bits. Further, the figure says that the forward and backward indices are each one octet long, while the text says they are each 4. Finally, the indices used by the index fields are unspecified, so there is an interoperability problem among implementers. ~Integrate the ternary sequence length subfield into some other field, to generate an integral number of octets. Define a lookup table somewhere that specifies the indices to be used, so that the index fields are properly specified, and can be limited to one octet in length each. Include a citation of the table or formula that specifies the default value(s).~~X~O | 0~Callaway, Ed~ed.callaway@motorola.com~1-954-723-8341~1-954-608-7537~Motorola~07~Figure 65a~54~~T~Sub-field lengths are in error and/or impractical. It's imperative that the commands (and frames in general) be composed of an integral number of octets--that's why they're measured in octets instead of bits. Further, the figure says that the forward and backward indices are each one octet long, while the text says they are each 4. Finally, the indices used by the index fields are unspecified, so there is an interoperability problem among implementers. ~Integrate the ternary sequence length subfield into some other field, to generate an integral number of octets. Define a lookup table somewhere that specifies the indices to be used, so that the index fields are properly specified, and can be limited to one octet in length each. Include a citation of the table or formula that specifies the default value(s).~~X~O | 0~Callaway, Ed~ed.callaway@motorola.com~1-954-723-8341~1-954-608-7537~Motorola~07~Figure 65a~54~~T~Sub-field lengths are in error and/or impractical. It's imperative that the commands (and frames in general) be composed of an integral number of octets--that's why they're measured in octets instead of bits. Further, the figure says that the forward and backward indices are each one octet long, while the text says they are each 4. Finally, the indices used by the index fields are unspecified, so there is an interoperability problem among implementers. ~Integrate the ternary sequence length subfield into some other field, to generate an integral number of octets. Define a lookup table somewhere that specifies the indices to be used, so that the index fields are properly specified, and can be limited to one octet in length each. Include a citation of the table or formula that specifies the default value(s).~~X~O | 0~Callaway, Ed~ed.callaway@motorola.com~1-954-723-8341~1-954-608-7537~Motorola~07~Figure 65a~54~~T~Sub-field lengths are in error and/or impractical. It's imperative that the commands (and frames in general) be composed of an integral number of octets--that's why they're measured in octets instead of bits. Further, the figure says that the forward and backward indices are each one octet long, while the text says they are each 4. Finally, the indices used by the index fields are unspecified, so there is an interoperability problem among implementers. ~Integrate the ternary sequence length subfield into some other field, to generate an integral number of octets. Define a lookup table somewhere that specifies the indices to be used, so that the index fields are properly specified, and can be limited to one octet in length each. Include a citation of the table or formula that specifies the default value(s).~~X~O | 0~Callaway, Ed~ed.callaway@motorola.com~1-954-723-8341~1-954-608-7537~Motorola~07~Figure 65a~54~~T~Sub-field lengths are in error and/or impractical. It's imperative that the commands (and frames in general) be composed of an integral number of octets--that's why they're measured in octets instead of bits. Further, the figure says that the forward and backward indices are each one octet long, while the text says they are each 4. Finally, the indices used by the index fields are unspecified, so there is an interoperability problem among implementers. ~Integrate the ternary sequence length subfield into some other field, to generate an integral number of octets. Define a lookup table somewhere that specifies the indices to be used, so that the index fields are properly specified, and can be limited to one octet in length each. Include a citation of the table or formula that specifies the default value(s).~~X~O | 0~Callaway, Ed~ed.callaway@motorola.com~1-954-723-8341~1-954-608-7537~Motorola~07~Figure 65a~54~~T~Sub-field lengths are in error and/or impractical. It's imperative that the commands (and frames in general) be composed of an integral number of octets--that's why they're measured in octets instead of bits. Further, the figure says that the forward and backward indices are each one octet long, while the text says they are each 4. Finally, the indices used by the index fields are unspecified, so there is an interoperability problem among implementers. ~Integrate the ternary sequence length subfield into some other field, to generate an integral number of octets. Define a lookup table somewhere that specifies the indices to be used, so that the index fields are properly specified, and can be limited to one octet in length each. Include a citation of the table or formula that specifies the default value(s).~~X~O | 0~Callaway, Ed~ed.callaway@motorola.com~1-954-723-8341~1-954-608-7537~Motorola~07~Figure 65a~54~~T~Sub-field lengths are in error and/or impractical. It's imperative that the commands (and frames in general) be composed of an integral number of octets--that's why they're measured in octets instead of bits. Further, the figure says that the forward and backward indices are each one octet long, while the text says they are each 4. Finally, the indices used by the index fields are unspecified, so there is an interoperability problem among implementers. ~Integrate the ternary sequence length subfield into some other field, to generate an integral number of octets. Define a lookup table somewhere that specifies the indices to be used, so that the index fields are properly specified, and can be limited to one octet in length each. Include a citation of the table or formula that specifies the default value(s).~~X~O | 0~Callaway, Ed~ed.callaway@motorola.com~1-954-723-8341~1-954-608-7537~Motorola~07~Figure 65a~54~~T~Sub-field lengths are in error and/or impractical. It's imperative that the commands (and frames in general) be composed of an integral number of octets--that's why they're measured in octets instead of bits. Further, the figure says that the forward and backward indices are each one octet long, while the text says they are each 4. Finally, the indices used by the index fields are unspecified, so there is an interoperability problem among implementers. ~Integrate the ternary sequence length subfield into some other field, to generate an integral number of octets. Define a lookup table somewhere that specifies the indices to be used, so that the index fields are properly specified, and can be limited to one octet in length each. Include a citation of the table or formula that specifies the default value(s).~~X~O | 0~Callaway, Ed~ed.callaway@motorola.com~1-954-723-8341~1-954-608-7537~Motorola~07~Figure 65a~54~~T~Sub-field lengths are in error and/or impractical. It's imperative that the commands (and frames in general) be composed of an integral number of octets--that's why they're measured in octets instead of bits. Further, the figure says that the forward and backward indices are each one octet long, while the text says they are each 4. Finally, the indices used by the index fields are unspecified, so there is an interoperability problem among implementers. ~Integrate the ternary sequence length subfield into some other field, to generate an integral number of octets. Define a lookup table somewhere that specifies the indices to be used, so that the index fields are properly specified, and can be limited to one octet in length each. Include a citation of the table or formula that specifies the default value(s).~~X~O | 0~Callaway, Ed~ed.callaway@motorola.com~1-954-723-8341~1-954-608-7537~Motorola~07~Figure 65a~54~~T~Sub-field lengths are in error and/or impractical. It's imperative that the commands (and frames in general) be composed of an integral number of octets--that's why they're measured in octets instead of bits. Further, the figure says that the forward and backward indices are each one octet long, while the text says they are each 4. Finally, the indices used by the index fields are unspecified, so there is an interoperability problem among implementers. ~Integrate the ternary sequence length subfield into some other field, to generate an integral number of octets. Define a lookup table somewhere that specifies the indices to be used, so that the index fields are properly specified, and can be limited to one octet in length each. Include a citation of the table or formula that specifies the default value(s).~~X~O | 0~Callaway, Ed~ed.callaway@motorola.com~1-954-723-8341~1-954-608-7537~Motorola~07~Figure 65a~54~~T~Sub-field lengths are in error and/or impractical. It's imperative that the commands (and frames in general) be composed of an integral number of octets--that's why they're measured in octets instead of bits. Further, the figure says that the forward and backward indices are each one octet long, while the text says they are each 4. Finally, the indices used by the index fields are unspecified, so there is an interoperability problem among implementers. ~Integrate the ternary sequence length subfield into some other field, to generate an integral number of octets. Define a lookup table somewhere that specifies the indices to be used, so that the index fields are properly specified, and can be limited to one octet in length each. Include a citation of the table or formula that specifies the default value(s).~~X~O | 0~Callaway, Ed~ed.callaway@motorola.com~1-954-723-8341~1-954-608-7537~Motorola~07~Figure 65a~54~~T~Sub-field lengths are in error and/or impractical. It's imperative that the commands (and frames in general) be composed of an integral number of octets--that's why they're measured in octets instead of bits. Further, the figure says that the forward and backward indices are each one octet long, while the text says they are each 4. Finally, the indices used by the index fields are unspecified, so there is an interoperability problem among implementers. ~Integrate the ternary sequence length subfield into some other field, to generate an integral number of octets. Define a lookup table somewhere that specifies the indices to be used, so that the index fields are properly specified, and can be limited to one octet in length each. Include a citation of the table or formula that specifies the default value(s).~~X~O | 0~Callaway, Ed~ed.callaway@motorola.com~1-954-723-8341~1-954-608-7537~Motorola~07~Figure 65a~54~~T~Sub-field lengths are in error and/or impractical. It's imperative that the commands (and frames in general) be composed of an integral number of octets--that's why they're measured in octets instead of bits. Further, the figure says that the forward and backward indices are each one octet long, while the text says they are each 4. Finally, the indices used by the index fields are unspecified, so there is an interoperability problem among implementers. ~Integrate the ternary sequence length subfield into some other field, to generate an integral number of octets. Define a lookup table somewhere that specifies the indices to be used, so that the index fields are properly specified, and can be limited to one octet in length each. Include a citation of the table or formula that specifies the default value(s).~~X~O | 0~Callaway, Ed~ed.callaway@motorola.com~1-954-723-8341~1-954-608-7537~Motorola~07~Figure 65a~54~~T~Sub-field lengths are in error and/or impractical. It's imperative that the commands (and frames in general) be composed of an integral number of octets--that's why they're measured in octets instead of bits. Further, the figure says that the forward and backward indices are each one octet long, while the text says they are each 4. Finally, the indices used by the index fields are unspecified, so there is an interoperability problem among implementers. ~Integrate the ternary sequence length subfield into some other field, to generate an integral number of octets. Define a lookup table somewhere that specifies the indices to be used, so that the index fields are properly specified, and can be limited to one octet in length each. Include a citation of the table or formula that specifies the default value(s).~~X~O | 0~Callaway, Ed~ed.callaway@motorola.com~1-954-723-8341~1-954-608-7537~Motorola~07~Figure 65a~54~~T~Sub-field lengths are in error and/or impractical. It's imperative that the commands (and frames in general) be composed of an integral number of octets--that's why they're measured in octets instead of bits. Further, the figure says that the forward and backward indices are each one octet long, while the text says they are each 4. Finally, the indices used by the index fields are unspecified, so there is an interoperability problem among implementers. ~Integrate the ternary sequence length subfield into some other field, to generate an integral number of octets. Define a lookup table somewhere that specifies the indices to be used, so that the index fields are properly specified, and can be limited to one octet in length each. Include a citation of the table or formula that specifies the default value(s).~~X~O | 0~Callaway, Ed~ed.callaway@motorola.com~1-954-723-8341~1-954-608-7537~Motorola~07~Figure 65a~54~~T~Sub-field lengths are in error and/or impractical. It's imperative that the commands (and frames in general) be composed of an integral number of octets--that's why they're measured in octets instead of bits. Further, the figure says that the forward and backward indices are each one octet long, while the text says they are each 4. Finally, the indices used by the index fields are unspecified, so there is an interoperability problem among implementers. ~Integrate the ternary sequence length subfield into some other field, to generate an integral number of octets. Define a lookup table somewhere that specifies the indices to be used, so that the index fields are properly specified, and can be limited to one octet in length each. Include a citation of the table or formula that specifies the default value(s).~~X~O | 0~Callaway, Ed~ed.callaway@motorola.com~1-954-723-8341~1-954-608-7537~Motorola~07~Figure 65a~54~~T~Sub-field lengths are in error and/or impractical. It's imperative that the commands (and frames in general) be composed of an integral number of octets--that's why they're measured in octets instead of bits. Further, the figure says that the forward and backward indices are each one octet long, while the text says they are each 4. Finally, the indices used by the index fields are unspecified, so there is an interoperability problem among implementers. ~Integrate the ternary sequence length subfield into some other field, to generate an integral number of octets. Define a lookup table somewhere that specifies the indices to be used, so that the index fields are properly specified, and can be limited to one octet in length each. Include a citation of the table or formula that specifies the default value(s).~~X~O | 0~Callaway, Ed~ed.callaway@motorola.com~1-954-723-8341~1-954-608-7537~Motorola~07~Figure 65a~54~~T~Sub-field lengths are in error and/or impractical. It's imperative that the commands (and frames in general) be composed of an integral number of octets--that's why they're measured in octets instead of bits. Further, the figure says that the forward and backward indices are each one octet long, while the text says they are each 4. Finally, the indices used by the index fields are unspecified, so there is an interoperability problem among implementers. ~Integrate the ternary sequence length subfield into some other field, to generate an integral number of octets. Define a lookup table somewhere that specifies the indices to be used, so that the index fields are properly specified, and can be limited to one octet in length each. Include a citation of the table or formula that specifies the default value(s).~~X~O | 0~Callaway, Ed~ed.callaway@motorola.com~1-954-723-8341~1-954-608-7537~Motorola~07~Figure 65a~54~~T~Sub-field lengths are in error and/or impractical. It's imperative that the commands (and frames in general) be composed of an integral number of octets--that's why they're measured in octets instead of bits. Further, the figure says that the forward and backward indices are each one octet long, while the text says they are each 4. Finally, the indices used by the index fields are unspecified, so there is an interoperability problem among implementers. ~Integrate the ternary sequence length subfield into some other field, to generate an integral number of octets. Define a lookup table somewhere that specifies the indices to be used, so that the index fields are properly specified, and can be limited to one octet in length each. Include a citation of the table or formula that specifies the default value(s).~~X~O | 0~Callaway, Ed~ed.callaway@motorola.com~1-954-723-8341~1-954-608-7537~Motorola~07~Figure 65a~54~~T~Sub-field lengths are in error and/or impractical. It's imperative that the commands (and frames in general) be composed of an integral number of octets--that's why they're measured in octets instead of bits. Further, the figure says that the forward and backward indices are each one octet long, while the text says they are each 4. Finally, the indices used by the index fields are unspecified, so there is an interoperability problem among implementers. ~Integrate the ternary sequence length subfield into some other field, to generate an integral number of octets. Define a lookup table somewhere that specifies the indices to be used, so that the index fields are properly specified, and can be limited to one octet in length each. Include a citation of the table or formula that specifies the default value(s).~~X~O | 0~Callaway, Ed~ed.callaway@motorola.com~1-954-723-8341~1-954-608-7537~Motorola~07~Figure 65a~54~~T~Sub-field lengths are in error and/or impractical. It's imperative that the commands (and frames in general) be composed of an integral number of octets--that's why they're measured in octets instead of bits. Further, the figure says that the forward and backward indices are each one octet long, while the text says they are each 4. Finally, the indices used by the index fields are unspecified, so there is an interoperability problem among implementers. ~Integrate the ternary sequence length subfield into some other field, to generate an integral number of octets. Define a lookup table somewhere that specifies the indices to be used, so that the index fields are properly specified, and can be limited to one octet in length each. Include a citation of the table or formula that specifies the default value(s).~~X~O | 0~Callaway, Ed~ed.callaway@motorola.com~1-954-723-8341~1-954-608-7537~Motorola~07~Figure 65a~54~~T~Sub-field lengths are in error and/or impractical. It's imperative that the commands (and frames in general) be composed of an integral number of octets--that's why they're measured in octets instead of bits. Further, the figure says that the forward and backward indices are each one octet long, while the text says they are each 4. Finally, the indices used by the index fields are unspecified, so there is an interoperability problem among implementers. ~Integrate the ternary sequence length subfield into some other field, to generate an integral number of octets. Define a lookup table somewhere that specifies the indices to be used, so that the index fields are properly specified, and can be limited to one octet in length each. Include a citation of the table or formula that specifies the default value(s).~~X~O | 0~Callaway, Ed~ed.callaway@motorola.com~1-954-723-8341~1-954-608-7537~Motorola~07~Figure 65a~54~~T~Sub-field lengths are in error and/or impractical. It's imperative that the commands (and frames in general) be composed of an integral number of octets--that's why they're measured in octets instead of bits. Further, the figure says that the forward and backward indices are each one octet long, while the text says they are each 4. Finally, the indices used by the index fields are unspecified, so there is an interoperability problem among implementers. ~Integrate the ternary sequence length subfield into some other field, to generate an integral number of octets. Define a lookup table somewhere that specifies the indices to be used, so that the index fields are properly specified, and can be limited to one octet in length each. Include a citation of the table or formula that specifies the default value(s).~~X~O | 0~Callaway, Ed~ed.callaway@motorola.com~1-954-723-8341~1-954-608-7537~Motorola~07~Figure 65a~54~~T~Sub-field lengths are in error and/or impractical. It's imperative that the commands (and frames in general) be composed of an integral number of octets--that's why they're measured in octets instead of bits. Further, the figure says that the forward and backward indices are each one octet long, while the text says they are each 4. Finally, the indices used by the index fields are unspecified, so there is an interoperability problem among implementers. ~Integrate the ternary sequence length subfield into some other field, to generate an integral number of octets. Define a lookup table somewhere that specifies the indices to be used, so that the index fields are properly specified, and can be limited to one octet in length each. Include a citation of the table or formula that specifies the default value(s).~~X~O | 0~Callaway, Ed~ed.callaway@motorola.com~1-954-723-8341~1-954-608-7537~Motorola~07~Figure 65a~54~~T~Sub-field lengths are in error and/or impractical. It's imperative that the commands (and frames in general) be composed of an integral number of octets--that's why they're measured in octets instead of bits. Further, the figure says that the forward and backward indices are each one octet long, while the text says they are each 4. Finally, the indices used by the index fields are unspecified, so there is an interoperability problem among implementers. ~Integrate the ternary sequence length subfield into some other field, to generate an integral number of octets. Define a lookup table somewhere that specifies the indices to be used, so that the index fields are properly specified, and can be limited to one octet in length each. Include a citation of the table or formula that specifies the default value(s).~~X~O | 0~Callaway, Ed~ed.callaway@motorola.com~1-954-723-8341~1-954-608-7537~Motorola~07~Figure 65a~54~~T~Sub-field lengths are in error and/or impractical. It's imperative that the commands (and frames in general) be composed of an integral number of octets--that's why they're measured in octets instead of bits. Further, the figure says that the forward and backward indices are each one octet long, while the text says they are each 4. Finally, the indices used by the index fields are unspecified, so there is an interoperability problem among implementers. ~Integrate the ternary sequence length subfield into some other field, to generate an integral number of octets. Define a lookup table somewhere that specifies the indices to be used, so that the index fields are properly specified, and can be limited to one octet in length each. Include a citation of the table or formula that specifies the default value(s).~~X~O | 0~Callaway, Ed~ed.callaway@motorola.com~1-954-723-8341~1-954-608-7537~Motorola~07~Figure 65a~54~~T~Sub-field lengths are in error and/or impractical. It's imperative that the commands (and frames in general) be composed of an integral number of octets--that's why they're measured in octets instead of bits. Further, the figure says that the forward and backward indices are each one octet long, while the text says they are each 4. Finally, the indices used by the index fields are unspecified, so there is an interoperability problem among implementers. ~Integrate the ternary sequence length subfield into some other field, to generate an integral number of octets. Define a lookup table somewhere that specifies the indices to be used, so that the index fields are properly specified, and can be limited to one octet in length each. Include a citation of the table or formula that specifies the default value(s).~~X~O | 0~Callaway, Ed~ed.callaway@motorola.com~1-954-723-8341~1-954-608-7537~Motorola~07~Figure 65a~54~~T~Sub-field lengths are in error and/or impractical. It's imperative that the commands (and frames in general) be composed of an integral number of octets--that's why they're measured in octets instead of bits. Further, the figure says that the forward and backward indices are each one octet long, while the text says they are each 4. Finally, the indices used by the index fields are unspecified, so there is an interoperability problem among implementers. ~Integrate the ternary sequence length subfield into some other field, to generate an integral number of octets. Define a lookup table somewhere that specifies the indices to be used, so that the index fields are properly specified, and can be limited to one octet in length each. Include a citation of the table or formula that specifies the default value(s).~~X~O
Callaway, Ed | Motorola | 7 | Table 86 | 55 |  | TR | macAckWaitDuration--Having different values for data and ranging is a non-starter. Having the MAC wait a long time for an Ack causes a great complexity increase, since the MAC must ensure that the message can be transmitted and its Ack received prior to the end of the CAP. Further, this screws up the CSMA algorithm, since an idle CCA result no longer implies that an Ack will not corrupt a new transmission (checking for Acks is the reason CCAs are performed twice in consecutive backoff periods prior to transmission). | Delete changes to macAckWaitDuration. |  |  |  | 0~Callaway, Ed~ed.callaway@motorola.com~1-954-723-8341~1-954-608-7537~Motorola~07~Table 86~55~~TR~macAckWaitDuration--Having different values for data and ranging is a non-starter. Having the MAC wait a long time for an Ack causes a great complexity increase, since the MAC must ensure that the message can be transmitted and its Ack received prior to the end of the CAP. Further, this screws up the CSMA algorithm, since an idle CCA result no longer implies that an Ack will not corrupt a new transmission (checking for Acks is the reason CCAs are performed twice in consecutive backoff periods prior to transmission).~Delete changes to macAckWaitDuration.~~X~O | 0~Callaway, Ed~ed.callaway@motorola.com~1-954-723-8341~1-954-608-7537~Motorola~07~Table 86~55~~TR~macAckWaitDuration--Having different values for data and ranging is a non-starter. Having the MAC wait a long time for an Ack causes a great complexity increase, since the MAC must ensure that the message can be transmitted and its Ack received prior to the end of the CAP. Further, this screws up the CSMA algorithm, since an idle CCA result no longer implies that an Ack will not corrupt a new transmission (checking for Acks is the reason CCAs are performed twice in consecutive backoff periods prior to transmission).~Delete changes to macAckWaitDuration.~~X~O | 0~Callaway, Ed~ed.callaway@motorola.com~1-954-723-8341~1-954-608-7537~Motorola~07~Table 86~55~~TR~macAckWaitDuration--Having different values for data and ranging is a non-starter. Having the MAC wait a long time for an Ack causes a great complexity increase, since the MAC must ensure that the message can be transmitted and its Ack received prior to the end of the CAP. Further, this screws up the CSMA algorithm, since an idle CCA result no longer implies that an Ack will not corrupt a new transmission (checking for Acks is the reason CCAs are performed twice in consecutive backoff periods prior to transmission).~Delete changes to macAckWaitDuration.~~X~O | 0~Callaway, Ed~ed.callaway@motorola.com~1-954-723-8341~1-954-608-7537~Motorola~07~Table 86~55~~TR~macAckWaitDuration--Having different values for data and ranging is a non-starter. Having the MAC wait a long time for an Ack causes a great complexity increase, since the MAC must ensure that the message can be transmitted and its Ack received prior to the end of the CAP. Further, this screws up the CSMA algorithm, since an idle CCA result no longer implies that an Ack will not corrupt a new transmission (checking for Acks is the reason CCAs are performed twice in consecutive backoff periods prior to transmission).~Delete changes to macAckWaitDuration.~~X~O | 0~Callaway, Ed~ed.callaway@motorola.com~1-954-723-8341~1-954-608-7537~Motorola~07~Table 86~55~~TR~macAckWaitDuration--Having different values for data and ranging is a non-starter. Having the MAC wait a long time for an Ack causes a great complexity increase, since the MAC must ensure that the message can be transmitted and its Ack received prior to the end of the CAP. Further, this screws up the CSMA algorithm, since an idle CCA result no longer implies that an Ack will not corrupt a new transmission (checking for Acks is the reason CCAs are performed twice in consecutive backoff periods prior to transmission).~Delete changes to macAckWaitDuration.~~X~O | 0~Callaway, Ed~ed.callaway@motorola.com~1-954-723-8341~1-954-608-7537~Motorola~07~Table 86~55~~TR~macAckWaitDuration--Having different values for data and ranging is a non-starter. Having the MAC wait a long time for an Ack causes a great complexity increase, since the MAC must ensure that the message can be transmitted and its Ack received prior to the end of the CAP. Further, this screws up the CSMA algorithm, since an idle CCA result no longer implies that an Ack will not corrupt a new transmission (checking for Acks is the reason CCAs are performed twice in consecutive backoff periods prior to transmission).~Delete changes to macAckWaitDuration.~~X~O | 0~Callaway, Ed~ed.callaway@motorola.com~1-954-723-8341~1-954-608-7537~Motorola~07~Table 86~55~~TR~macAckWaitDuration--Having different values for data and ranging is a non-starter. Having the MAC wait a long time for an Ack causes a great complexity increase, since the MAC must ensure that the message can be transmitted and its Ack received prior to the end of the CAP. Further, this screws up the CSMA algorithm, since an idle CCA result no longer implies that an Ack will not corrupt a new transmission (checking for Acks is the reason CCAs are performed twice in consecutive backoff periods prior to transmission).~Delete changes to macAckWaitDuration.~~X~O | 0~Callaway, Ed~ed.callaway@motorola.com~1-954-723-8341~1-954-608-7537~Motorola~07~Table 86~55~~TR~macAckWaitDuration--Having different values for data and ranging is a non-starter. Having the MAC wait a long time for an Ack causes a great complexity increase, since the MAC must ensure that the message can be transmitted and its Ack received prior to the end of the CAP. Further, this screws up the CSMA algorithm, since an idle CCA result no longer implies that an Ack will not corrupt a new transmission (checking for Acks is the reason CCAs are performed twice in consecutive backoff periods prior to transmission).~Delete changes to macAckWaitDuration.~~X~O | 0~Callaway, Ed~ed.callaway@motorola.com~1-954-723-8341~1-954-608-7537~Motorola~07~Table 86~55~~TR~macAckWaitDuration--Having different values for data and ranging is a non-starter. Having the MAC wait a long time for an Ack causes a great complexity increase, since the MAC must ensure that the message can be transmitted and its Ack received prior to the end of the CAP. Further, this screws up the CSMA algorithm, since an idle CCA result no longer implies that an Ack will not corrupt a new transmission (checking for Acks is the reason CCAs are performed twice in consecutive backoff periods prior to transmission).~Delete changes to macAckWaitDuration.~~X~O | 0~Callaway, Ed~ed.callaway@motorola.com~1-954-723-8341~1-954-608-7537~Motorola~07~Table 86~55~~TR~macAckWaitDuration--Having different values for data and ranging is a non-starter. Having the MAC wait a long time for an Ack causes a great complexity increase, since the MAC must ensure that the message can be transmitted and its Ack received prior to the end of the CAP. Further, this screws up the CSMA algorithm, since an idle CCA result no longer implies that an Ack will not corrupt a new transmission (checking for Acks is the reason CCAs are performed twice in consecutive backoff periods prior to transmission).~Delete changes to macAckWaitDuration.~~X~O | 0~Callaway, Ed~ed.callaway@motorola.com~1-954-723-8341~1-954-608-7537~Motorola~07~Table 86~55~~TR~macAckWaitDuration--Having different values for data and ranging is a non-starter. Having the MAC wait a long time for an Ack causes a great complexity increase, since the MAC must ensure that the message can be transmitted and its Ack received prior to the end of the CAP. Further, this screws up the CSMA algorithm, since an idle CCA result no longer implies that an Ack will not corrupt a new transmission (checking for Acks is the reason CCAs are performed twice in consecutive backoff periods prior to transmission).~Delete changes to macAckWaitDuration.~~X~O | 0~Callaway, Ed~ed.callaway@motorola.com~1-954-723-8341~1-954-608-7537~Motorola~07~Table 86~55~~TR~macAckWaitDuration--Having different values for data and ranging is a non-starter. Having the MAC wait a long time for an Ack causes a great complexity increase, since the MAC must ensure that the message can be transmitted and its Ack received prior to the end of the CAP. Further, this screws up the CSMA algorithm, since an idle CCA result no longer implies that an Ack will not corrupt a new transmission (checking for Acks is the reason CCAs are performed twice in consecutive backoff periods prior to transmission).~Delete changes to macAckWaitDuration.~~X~O | 0~Callaway, Ed~ed.callaway@motorola.com~1-954-723-8341~1-954-608-7537~Motorola~07~Table 86~55~~TR~macAckWaitDuration--Having different values for data and ranging is a non-starter. Having the MAC wait a long time for an Ack causes a great complexity increase, since the MAC must ensure that the message can be transmitted and its Ack received prior to the end of the CAP. Further, this screws up the CSMA algorithm, since an idle CCA result no longer implies that an Ack will not corrupt a new transmission (checking for Acks is the reason CCAs are performed twice in consecutive backoff periods prior to transmission).~Delete changes to macAckWaitDuration.~~X~O | 0~Callaway, Ed~ed.callaway@motorola.com~1-954-723-8341~1-954-608-7537~Motorola~07~Table 86~55~~TR~macAckWaitDuration--Having different values for data and ranging is a non-starter. Having the MAC wait a long time for an Ack causes a great complexity increase, since the MAC must ensure that the message can be transmitted and its Ack received prior to the end of the CAP. Further, this screws up the CSMA algorithm, since an idle CCA result no longer implies that an Ack will not corrupt a new transmission (checking for Acks is the reason CCAs are performed twice in consecutive backoff periods prior to transmission).~Delete changes to macAckWaitDuration.~~X~O | 0~Callaway, Ed~ed.callaway@motorola.com~1-954-723-8341~1-954-608-7537~Motorola~07~Table 86~55~~TR~macAckWaitDuration--Having different values for data and ranging is a non-starter. Having the MAC wait a long time for an Ack causes a great complexity increase, since the MAC must ensure that the message can be transmitted and its Ack received prior to the end of the CAP. Further, this screws up the CSMA algorithm, since an idle CCA result no longer implies that an Ack will not corrupt a new transmission (checking for Acks is the reason CCAs are performed twice in consecutive backoff periods prior to transmission).~Delete changes to macAckWaitDuration.~~X~O | 0~Callaway, Ed~ed.callaway@motorola.com~1-954-723-8341~1-954-608-7537~Motorola~07~Table 86~55~~TR~macAckWaitDuration--Having different values for data and ranging is a non-starter. Having the MAC wait a long time for an Ack causes a great complexity increase, since the MAC must ensure that the message can be transmitted and its Ack received prior to the end of the CAP. Further, this screws up the CSMA algorithm, since an idle CCA result no longer implies that an Ack will not corrupt a new transmission (checking for Acks is the reason CCAs are performed twice in consecutive backoff periods prior to transmission).~Delete changes to macAckWaitDuration.~~X~O | 0~Callaway, Ed~ed.callaway@motorola.com~1-954-723-8341~1-954-608-7537~Motorola~07~Table 86~55~~TR~macAckWaitDuration--Having different values for data and ranging is a non-starter. Having the MAC wait a long time for an Ack causes a great complexity increase, since the MAC must ensure that the message can be transmitted and its Ack received prior to the end of the CAP. Further, this screws up the CSMA algorithm, since an idle CCA result no longer implies that an Ack will not corrupt a new transmission (checking for Acks is the reason CCAs are performed twice in consecutive backoff periods prior to transmission).~Delete changes to macAckWaitDuration.~~X~O | 0~Callaway, Ed~ed.callaway@motorola.com~1-954-723-8341~1-954-608-7537~Motorola~07~Table 86~55~~TR~macAckWaitDuration--Having different values for data and ranging is a non-starter. Having the MAC wait a long time for an Ack causes a great complexity increase, since the MAC must ensure that the message can be transmitted and its Ack received prior to the end of the CAP. Further, this screws up the CSMA algorithm, since an idle CCA result no longer implies that an Ack will not corrupt a new transmission (checking for Acks is the reason CCAs are performed twice in consecutive backoff periods prior to transmission).~Delete changes to macAckWaitDuration.~~X~O | 0~Callaway, Ed~ed.callaway@motorola.com~1-954-723-8341~1-954-608-7537~Motorola~07~Table 86~55~~TR~macAckWaitDuration--Having different values for data and ranging is a non-starter. Having the MAC wait a long time for an Ack causes a great complexity increase, since the MAC must ensure that the message can be transmitted and its Ack received prior to the end of the CAP. Further, this screws up the CSMA algorithm, since an idle CCA result no longer implies that an Ack will not corrupt a new transmission (checking for Acks is the reason CCAs are performed twice in consecutive backoff periods prior to transmission).~Delete changes to macAckWaitDuration.~~X~O | 0~Callaway, Ed~ed.callaway@motorola.com~1-954-723-8341~1-954-608-7537~Motorola~07~Table 86~55~~TR~macAckWaitDuration--Having different values for data and ranging is a non-starter. Having the MAC wait a long time for an Ack causes a great complexity increase, since the MAC must ensure that the message can be transmitted and its Ack received prior to the end of the CAP. Further, this screws up the CSMA algorithm, since an idle CCA result no longer implies that an Ack will not corrupt a new transmission (checking for Acks is the reason CCAs are performed twice in consecutive backoff periods prior to transmission).~Delete changes to macAckWaitDuration.~~X~O | 0~Callaway, Ed~ed.callaway@motorola.com~1-954-723-8341~1-954-608-7537~Motorola~07~Table 86~55~~TR~macAckWaitDuration--Having different values for data and ranging is a non-starter. Having the MAC wait a long time for an Ack causes a great complexity increase, since the MAC must ensure that the message can be transmitted and its Ack received prior to the end of the CAP. Further, this screws up the CSMA algorithm, since an idle CCA result no longer implies that an Ack will not corrupt a new transmission (checking for Acks is the reason CCAs are performed twice in consecutive backoff periods prior to transmission).~Delete changes to macAckWaitDuration.~~X~O | 0~Callaway, Ed~ed.callaway@motorola.com~1-954-723-8341~1-954-608-7537~Motorola~07~Table 86~55~~TR~macAckWaitDuration--Having different values for data and ranging is a non-starter. Having the MAC wait a long time for an Ack causes a great complexity increase, since the MAC must ensure that the message can be transmitted and its Ack received prior to the end of the CAP. Further, this screws up the CSMA algorithm, since an idle CCA result no longer implies that an Ack will not corrupt a new transmission (checking for Acks is the reason CCAs are performed twice in consecutive backoff periods prior to transmission).~Delete changes to macAckWaitDuration.~~X~O | 0~Callaway, Ed~ed.callaway@motorola.com~1-954-723-8341~1-954-608-7537~Motorola~07~Table 86~55~~TR~macAckWaitDuration--Having different values for data and ranging is a non-starter. Having the MAC wait a long time for an Ack causes a great complexity increase, since the MAC must ensure that the message can be transmitted and its Ack received prior to the end of the CAP. Further, this screws up the CSMA algorithm, since an idle CCA result no longer implies that an Ack will not corrupt a new transmission (checking for Acks is the reason CCAs are performed twice in consecutive backoff periods prior to transmission).~Delete changes to macAckWaitDuration.~~X~O | 0~Callaway, Ed~ed.callaway@motorola.com~1-954-723-8341~1-954-608-7537~Motorola~07~Table 86~55~~TR~macAckWaitDuration--Having different values for data and ranging is a non-starter. Having the MAC wait a long time for an Ack causes a great complexity increase, since the MAC must ensure that the message can be transmitted and its Ack received prior to the end of the CAP. Further, this screws up the CSMA algorithm, since an idle CCA result no longer implies that an Ack will not corrupt a new transmission (checking for Acks is the reason CCAs are performed twice in consecutive backoff periods prior to transmission).~Delete changes to macAckWaitDuration.~~X~O | 0~Callaway, Ed~ed.callaway@motorola.com~1-954-723-8341~1-954-608-7537~Motorola~07~Table 86~55~~TR~macAckWaitDuration--Having different values for data and ranging is a non-starter. Having the MAC wait a long time for an Ack causes a great complexity increase, since the MAC must ensure that the message can be transmitted and its Ack received prior to the end of the CAP. Further, this screws up the CSMA algorithm, since an idle CCA result no longer implies that an Ack will not corrupt a new transmission (checking for Acks is the reason CCAs are performed twice in consecutive backoff periods prior to transmission).~Delete changes to macAckWaitDuration.~~X~O | 0~Callaway, Ed~ed.callaway@motorola.com~1-954-723-8341~1-954-608-7537~Motorola~07~Table 86~55~~TR~macAckWaitDuration--Having different values for data and ranging is a non-starter. Having the MAC wait a long time for an Ack causes a great complexity increase, since the MAC must ensure that the message can be transmitted and its Ack received prior to the end of the CAP. Further, this screws up the CSMA algorithm, since an idle CCA result no longer implies that an Ack will not corrupt a new transmission (checking for Acks is the reason CCAs are performed twice in consecutive backoff periods prior to transmission).~Delete changes to macAckWaitDuration.~~X~O | 0~Callaway, Ed~ed.callaway@motorola.com~1-954-723-8341~1-954-608-7537~Motorola~07~Table 86~55~~TR~macAckWaitDuration--Having different values for data and ranging is a non-starter. Having the MAC wait a long time for an Ack causes a great complexity increase, since the MAC must ensure that the message can be transmitted and its Ack received prior to the end of the CAP. Further, this screws up the CSMA algorithm, since an idle CCA result no longer implies that an Ack will not corrupt a new transmission (checking for Acks is the reason CCAs are performed twice in consecutive backoff periods prior to transmission).~Delete changes to macAckWaitDuration.~~X~O | 0~Callaway, Ed~ed.callaway@motorola.com~1-954-723-8341~1-954-608-7537~Motorola~07~Table 86~55~~TR~macAckWaitDuration--Having different values for data and ranging is a non-starter. Having the MAC wait a long time for an Ack causes a great complexity increase, since the MAC must ensure that the message can be transmitted and its Ack received prior to the end of the CAP. Further, this screws up the CSMA algorithm, since an idle CCA result no longer implies that an Ack will not corrupt a new transmission (checking for Acks is the reason CCAs are performed twice in consecutive backoff periods prior to transmission).~Delete changes to macAckWaitDuration.~~X~O | 0~Callaway, Ed~ed.callaway@motorola.com~1-954-723-8341~1-954-608-7537~Motorola~07~Table 86~55~~TR~macAckWaitDuration--Having different values for data and ranging is a non-starter. Having the MAC wait a long time for an Ack causes a great complexity increase, since the MAC must ensure that the message can be transmitted and its Ack received prior to the end of the CAP. Further, this screws up the CSMA algorithm, since an idle CCA result no longer implies that an Ack will not corrupt a new transmission (checking for Acks is the reason CCAs are performed twice in consecutive backoff periods prior to transmission).~Delete changes to macAckWaitDuration.~~X~O | 0~Callaway, Ed~ed.callaway@motorola.com~1-954-723-8341~1-954-608-7537~Motorola~07~Table 86~55~~TR~macAckWaitDuration--Having different values for data and ranging is a non-starter. Having the MAC wait a long time for an Ack causes a great complexity increase, since the MAC must ensure that the message can be transmitted and its Ack received prior to the end of the CAP. Further, this screws up the CSMA algorithm, since an idle CCA result no longer implies that an Ack will not corrupt a new transmission (checking for Acks is the reason CCAs are performed twice in consecutive backoff periods prior to transmission).~Delete changes to macAckWaitDuration.~~X~O | 0~Callaway, Ed~ed.callaway@motorola.com~1-954-723-8341~1-954-608-7537~Motorola~07~Table 86~55~~TR~macAckWaitDuration--Having different values for data and ranging is a non-starter. Having the MAC wait a long time for an Ack causes a great complexity increase, since the MAC must ensure that the message can be transmitted and its Ack received prior to the end of the CAP. Further, this screws up the CSMA algorithm, since an idle CCA result no longer implies that an Ack will not corrupt a new transmission (checking for Acks is the reason CCAs are performed twice in consecutive backoff periods prior to transmission).~Delete changes to macAckWaitDuration.~~X~O | 0~Callaway, Ed~ed.callaway@motorola.com~1-954-723-8341~1-954-608-7537~Motorola~07~Table 86~55~~TR~macAckWaitDuration--Having different values for data and ranging is a non-starter. Having the MAC wait a long time for an Ack causes a great complexity increase, since the MAC must ensure that the message can be transmitted and its Ack received prior to the end of the CAP. Further, this screws up the CSMA algorithm, since an idle CCA result no longer implies that an Ack will not corrupt a new transmission (checking for Acks is the reason CCAs are performed twice in consecutive backoff periods prior to transmission).~Delete changes to macAckWaitDuration.~~X~O | 0~Callaway, Ed~ed.callaway@motorola.com~1-954-723-8341~1-954-608-7537~Motorola~07~Table 86~55~~TR~macAckWaitDuration--Having different values for data and ranging is a non-starter. Having the MAC wait a long time for an Ack causes a great complexity increase, since the MAC must ensure that the message can be transmitted and its Ack received prior to the end of the CAP. Further, this screws up the CSMA algorithm, since an idle CCA result no longer implies that an Ack will not corrupt a new transmission (checking for Acks is the reason CCAs are performed twice in consecutive backoff periods prior to transmission).~Delete changes to macAckWaitDuration.~~X~O | 0~Callaway, Ed~ed.callaway@motorola.com~1-954-723-8341~1-954-608-7537~Motorola~07~Table 86~55~~TR~macAckWaitDuration--Having different values for data and ranging is a non-starter. Having the MAC wait a long time for an Ack causes a great complexity increase, since the MAC must ensure that the message can be transmitted and its Ack received prior to the end of the CAP. Further, this screws up the CSMA algorithm, since an idle CCA result no longer implies that an Ack will not corrupt a new transmission (checking for Acks is the reason CCAs are performed twice in consecutive backoff periods prior to transmission).~Delete changes to macAckWaitDuration.~~X~O | 0~Callaway, Ed~ed.callaway@motorola.com~1-954-723-8341~1-954-608-7537~Motorola~07~Table 86~55~~TR~macAckWaitDuration--Having different values for data and ranging is a non-starter. Having the MAC wait a long time for an Ack causes a great complexity increase, since the MAC must ensure that the message can be transmitted and its Ack received prior to the end of the CAP. Further, this screws up the CSMA algorithm, since an idle CCA result no longer implies that an Ack will not corrupt a new transmission (checking for Acks is the reason CCAs are performed twice in consecutive backoff periods prior to transmission).~Delete changes to macAckWaitDuration.~~X~O | 0~Callaway, Ed~ed.callaway@motorola.com~1-954-723-8341~1-954-608-7537~Motorola~07~Table 86~55~~TR~macAckWaitDuration--Having different values for data and ranging is a non-starter. Having the MAC wait a long time for an Ack causes a great complexity increase, since the MAC must ensure that the message can be transmitted and its Ack received prior to the end of the CAP. Further, this screws up the CSMA algorithm, since an idle CCA result no longer implies that an Ack will not corrupt a new transmission (checking for Acks is the reason CCAs are performed twice in consecutive backoff periods prior to transmission).~Delete changes to macAckWaitDuration.~~X~O | 0~Callaway, Ed~ed.callaway@motorola.com~1-954-723-8341~1-954-608-7537~Motorola~07~Table 86~55~~TR~macAckWaitDuration--Having different values for data and ranging is a non-starter. Having the MAC wait a long time for an Ack causes a great complexity increase, since the MAC must ensure that the message can be transmitted and its Ack received prior to the end of the CAP. Further, this screws up the CSMA algorithm, since an idle CCA result no longer implies that an Ack will not corrupt a new transmission (checking for Acks is the reason CCAs are performed twice in consecutive backoff periods prior to transmission).~Delete changes to macAckWaitDuration.~~X~O | 0~Callaway, Ed~ed.callaway@motorola.com~1-954-723-8341~1-954-608-7537~Motorola~07~Table 86~55~~TR~macAckWaitDuration--Having different values for data and ranging is a non-starter. Having the MAC wait a long time for an Ack causes a great complexity increase, since the MAC must ensure that the message can be transmitted and its Ack received prior to the end of the CAP. Further, this screws up the CSMA algorithm, since an idle CCA result no longer implies that an Ack will not corrupt a new transmission (checking for Acks is the reason CCAs are performed twice in consecutive backoff periods prior to transmission).~Delete changes to macAckWaitDuration.~~X~O | 0~Callaway, Ed~ed.callaway@motorola.com~1-954-723-8341~1-954-608-7537~Motorola~07~Table 86~55~~TR~macAckWaitDuration--Having different values for data and ranging is a non-starter. Having the MAC wait a long time for an Ack causes a great complexity increase, since the MAC must ensure that the message can be transmitted and its Ack received prior to the end of the CAP. Further, this screws up the CSMA algorithm, since an idle CCA result no longer implies that an Ack will not corrupt a new transmission (checking for Acks is the reason CCAs are performed twice in consecutive backoff periods prior to transmission).~Delete changes to macAckWaitDuration.~~X~O | 0~Callaway, Ed~ed.callaway@motorola.com~1-954-723-8341~1-954-608-7537~Motorola~07~Table 86~55~~TR~macAckWaitDuration--Having different values for data and ranging is a non-starter. Having the MAC wait a long time for an Ack causes a great complexity increase, since the MAC must ensure that the message can be transmitted and its Ack received prior to the end of the CAP. Further, this screws up the CSMA algorithm, since an idle CCA result no longer implies that an Ack will not corrupt a new transmission (checking for Acks is the reason CCAs are performed twice in consecutive backoff periods prior to transmission).~Delete changes to macAckWaitDuration.~~X~O | 0~Callaway, Ed~ed.callaway@motorola.com~1-954-723-8341~1-954-608-7537~Motorola~07~Table 86~55~~TR~macAckWaitDuration--Having different values for data and ranging is a non-starter. Having the MAC wait a long time for an Ack causes a great complexity increase, since the MAC must ensure that the message can be transmitted and its Ack received prior to the end of the CAP. Further, this screws up the CSMA algorithm, since an idle CCA result no longer implies that an Ack will not corrupt a new transmission (checking for Acks is the reason CCAs are performed twice in consecutive backoff periods prior to transmission).~Delete changes to macAckWaitDuration.~~X~O | 0~Callaway, Ed~ed.callaway@motorola.com~1-954-723-8341~1-954-608-7537~Motorola~07~Table 86~55~~TR~macAckWaitDuration--Having different values for data and ranging is a non-starter. Having the MAC wait a long time for an Ack causes a great complexity increase, since the MAC must ensure that the message can be transmitted and its Ack received prior to the end of the CAP. Further, this screws up the CSMA algorithm, since an idle CCA result no longer implies that an Ack will not corrupt a new transmission (checking for Acks is the reason CCAs are performed twice in consecutive backoff periods prior to transmission).~Delete changes to macAckWaitDuration.~~X~O | 0~Callaway, Ed~ed.callaway@motorola.com~1-954-723-8341~1-954-608-7537~Motorola~07~Table 86~55~~TR~macAckWaitDuration--Having different values for data and ranging is a non-starter. Having the MAC wait a long time for an Ack causes a great complexity increase, since the MAC must ensure that the message can be transmitted and its Ack received prior to the end of the CAP. Further, this screws up the CSMA algorithm, since an idle CCA result no longer implies that an Ack will not corrupt a new transmission (checking for Acks is the reason CCAs are performed twice in consecutive backoff periods prior to transmission).~Delete changes to macAckWaitDuration.~~X~O | 0~Callaway, Ed~ed.callaway@motorola.com~1-954-723-8341~1-954-608-7537~Motorola~07~Table 86~55~~TR~macAckWaitDuration--Having different values for data and ranging is a non-starter. Having the MAC wait a long time for an Ack causes a great complexity increase, since the MAC must ensure that the message can be transmitted and its Ack received prior to the end of the CAP. Further, this screws up the CSMA algorithm, since an idle CCA result no longer implies that an Ack will not corrupt a new transmission (checking for Acks is the reason CCAs are performed twice in consecutive backoff periods prior to transmission).~Delete changes to macAckWaitDuration.~~X~O | 0~Callaway, Ed~ed.callaway@motorola.com~1-954-723-8341~1-954-608-7537~Motorola~07~Table 86~55~~TR~macAckWaitDuration--Having different values for data and ranging is a non-starter. Having the MAC wait a long time for an Ack causes a great complexity increase, since the MAC must ensure that the message can be transmitted and its Ack received prior to the end of the CAP. Further, this screws up the CSMA algorithm, since an idle CCA result no longer implies that an Ack will not corrupt a new transmission (checking for Acks is the reason CCAs are performed twice in consecutive backoff periods prior to transmission).~Delete changes to macAckWaitDuration.~~X~O | 0~Callaway, Ed~ed.callaway@motorola.com~1-954-723-8341~1-954-608-7537~Motorola~07~Table 86~55~~TR~macAckWaitDuration--Having different values for data and ranging is a non-starter. Having the MAC wait a long time for an Ack causes a great complexity increase, since the MAC must ensure that the message can be transmitted and its Ack received prior to the end of the CAP. Further, this screws up the CSMA algorithm, since an idle CCA result no longer implies that an Ack will not corrupt a new transmission (checking for Acks is the reason CCAs are performed twice in consecutive backoff periods prior to transmission).~Delete changes to macAckWaitDuration.~~X~O | 0~Callaway, Ed~ed.callaway@motorola.com~1-954-723-8341~1-954-608-7537~Motorola~07~Table 86~55~~TR~macAckWaitDuration--Having different values for data and ranging is a non-starter. Having the MAC wait a long time for an Ack causes a great complexity increase, since the MAC must ensure that the message can be transmitted and its Ack received prior to the end of the CAP. Further, this screws up the CSMA algorithm, since an idle CCA result no longer implies that an Ack will not corrupt a new transmission (checking for Acks is the reason CCAs are performed twice in consecutive backoff periods prior to transmission).~Delete changes to macAckWaitDuration.~~X~O | 0~Callaway, Ed~ed.callaway@motorola.com~1-954-723-8341~1-954-608-7537~Motorola~07~Table 86~55~~TR~macAckWaitDuration--Having different values for data and ranging is a non-starter. Having the MAC wait a long time for an Ack causes a great complexity increase, since the MAC must ensure that the message can be transmitted and its Ack received prior to the end of the CAP. Further, this screws up the CSMA algorithm, since an idle CCA result no longer implies that an Ack will not corrupt a new transmission (checking for Acks is the reason CCAs are performed twice in consecutive backoff periods prior to transmission).~Delete changes to macAckWaitDuration.~~X~O | 0~Callaway, Ed~ed.callaway@motorola.com~1-954-723-8341~1-954-608-7537~Motorola~07~Table 86~55~~TR~macAckWaitDuration--Having different values for data and ranging is a non-starter. Having the MAC wait a long time for an Ack causes a great complexity increase, since the MAC must ensure that the message can be transmitted and its Ack received prior to the end of the CAP. Further, this screws up the CSMA algorithm, since an idle CCA result no longer implies that an Ack will not corrupt a new transmission (checking for Acks is the reason CCAs are performed twice in consecutive backoff periods prior to transmission).~Delete changes to macAckWaitDuration.~~X~O | 0~Callaway, Ed~ed.callaway@motorola.com~1-954-723-8341~1-954-608-7537~Motorola~07~Table 86~55~~TR~macAckWaitDuration--Having different values for data and ranging is a non-starter. Having the MAC wait a long time for an Ack causes a great complexity increase, since the MAC must ensure that the message can be transmitted and its Ack received prior to the end of the CAP. Further, this screws up the CSMA algorithm, since an idle CCA result no longer implies that an Ack will not corrupt a new transmission (checking for Acks is the reason CCAs are performed twice in consecutive backoff periods prior to transmission).~Delete changes to macAckWaitDuration.~~X~O | 0~Callaway, Ed~ed.callaway@motorola.com~1-954-723-8341~1-954-608-7537~Motorola~07~Table 86~55~~TR~macAckWaitDuration--Having different values for data and ranging is a non-starter. Having the MAC wait a long time for an Ack causes a great complexity increase, since the MAC must ensure that the message can be transmitted and its Ack received prior to the end of the CAP. Further, this screws up the CSMA algorithm, since an idle CCA result no longer implies that an Ack will not corrupt a new transmission (checking for Acks is the reason CCAs are performed twice in consecutive backoff periods prior to transmission).~Delete changes to macAckWaitDuration.~~X~O | 0~Callaway, Ed~ed.callaway@motorola.com~1-954-723-8341~1-954-608-7537~Motorola~07~Table 86~55~~TR~macAckWaitDuration--Having different values for data and ranging is a non-starter. Having the MAC wait a long time for an Ack causes a great complexity increase, since the MAC must ensure that the message can be transmitted and its Ack received prior to the end of the CAP. Further, this screws up the CSMA algorithm, since an idle CCA result no longer implies that an Ack will not corrupt a new transmission (checking for Acks is the reason CCAs are performed twice in consecutive backoff periods prior to transmission).~Delete changes to macAckWaitDuration.~~X~O | 0~Callaway, Ed~ed.callaway@motorola.com~1-954-723-8341~1-954-608-7537~Motorola~07~Table 86~55~~TR~macAckWaitDuration--Having different values for data and ranging is a non-starter. Having the MAC wait a long time for an Ack causes a great complexity increase, since the MAC must ensure that the message can be transmitted and its Ack received prior to the end of the CAP. Further, this screws up the CSMA algorithm, since an idle CCA result no longer implies that an Ack will not corrupt a new transmission (checking for Acks is the reason CCAs are performed twice in consecutive backoff periods prior to transmission).~Delete changes to macAckWaitDuration.~~X~O | 0~Callaway, Ed~ed.callaway@motorola.com~1-954-723-8341~1-954-608-7537~Motorola~07~Table 86~55~~TR~macAckWaitDuration--Having different values for data and ranging is a non-starter. Having the MAC wait a long time for an Ack causes a great complexity increase, since the MAC must ensure that the message can be transmitted and its Ack received prior to the end of the CAP. Further, this screws up the CSMA algorithm, since an idle CCA result no longer implies that an Ack will not corrupt a new transmission (checking for Acks is the reason CCAs are performed twice in consecutive backoff periods prior to transmission).~Delete changes to macAckWaitDuration.~~X~O | 0~Callaway, Ed~ed.callaway@motorola.com~1-954-723-8341~1-954-608-7537~Motorola~07~Table 86~55~~TR~macAckWaitDuration--Having different values for data and ranging is a non-starter. Having the MAC wait a long time for an Ack causes a great complexity increase, since the MAC must ensure that the message can be transmitted and its Ack received prior to the end of the CAP. Further, this screws up the CSMA algorithm, since an idle CCA result no longer implies that an Ack will not corrupt a new transmission (checking for Acks is the reason CCAs are performed twice in consecutive backoff periods prior to transmission).~Delete changes to macAckWaitDuration.~~X~O | 0~Callaway, Ed~ed.callaway@motorola.com~1-954-723-8341~1-954-608-7537~Motorola~07~Table 86~55~~TR~macAckWaitDuration--Having different values for data and ranging is a non-starter. Having the MAC wait a long time for an Ack causes a great complexity increase, since the MAC must ensure that the message can be transmitted and its Ack received prior to the end of the CAP. Further, this screws up the CSMA algorithm, since an idle CCA result no longer implies that an Ack will not corrupt a new transmission (checking for Acks is the reason CCAs are performed twice in consecutive backoff periods prior to transmission).~Delete changes to macAckWaitDuration.~~X~O | 0~Callaway, Ed~ed.callaway@motorola.com~1-954-723-8341~1-954-608-7537~Motorola~07~Table 86~55~~TR~macAckWaitDuration--Having different values for data and ranging is a non-starter. Having the MAC wait a long time for an Ack causes a great complexity increase, since the MAC must ensure that the message can be transmitted and its Ack received prior to the end of the CAP. Further, this screws up the CSMA algorithm, since an idle CCA result no longer implies that an Ack will not corrupt a new transmission (checking for Acks is the reason CCAs are performed twice in consecutive backoff periods prior to transmission).~Delete changes to macAckWaitDuration.~~X~O | 0~Callaway, Ed~ed.callaway@motorola.com~1-954-723-8341~1-954-608-7537~Motorola~07~Table 86~55~~TR~macAckWaitDuration--Having different values for data and ranging is a non-starter. Having the MAC wait a long time for an Ack causes a great complexity increase, since the MAC must ensure that the message can be transmitted and its Ack received prior to the end of the CAP. Further, this screws up the CSMA algorithm, since an idle CCA result no longer implies that an Ack will not corrupt a new transmission (checking for Acks is the reason CCAs are performed twice in consecutive backoff periods prior to transmission).~Delete changes to macAckWaitDuration.~~X~O | 0~Callaway, Ed~ed.callaway@motorola.com~1-954-723-8341~1-954-608-7537~Motorola~07~Table 86~55~~TR~macAckWaitDuration--Having different values for data and ranging is a non-starter. Having the MAC wait a long time for an Ack causes a great complexity increase, since the MAC must ensure that the message can be transmitted and its Ack received prior to the end of the CAP. Further, this screws up the CSMA algorithm, since an idle CCA result no longer implies that an Ack will not corrupt a new transmission (checking for Acks is the reason CCAs are performed twice in consecutive backoff periods prior to transmission).~Delete changes to macAckWaitDuration.~~X~O | 0~Callaway, Ed~ed.callaway@motorola.com~1-954-723-8341~1-954-608-7537~Motorola~07~Table 86~55~~TR~macAckWaitDuration--Having different values for data and ranging is a non-starter. Having the MAC wait a long time for an Ack causes a great complexity increase, since the MAC must ensure that the message can be transmitted and its Ack received prior to the end of the CAP. Further, this screws up the CSMA algorithm, since an idle CCA result no longer implies that an Ack will not corrupt a new transmission (checking for Acks is the reason CCAs are performed twice in consecutive backoff periods prior to transmission).~Delete changes to macAckWaitDuration.~~X~O | 0~Callaway, Ed~ed.callaway@motorola.com~1-954-723-8341~1-954-608-7537~Motorola~07~Table 86~55~~TR~macAckWaitDuration--Having different values for data and ranging is a non-starter. Having the MAC wait a long time for an Ack causes a great complexity increase, since the MAC must ensure that the message can be transmitted and its Ack received prior to the end of the CAP. Further, this screws up the CSMA algorithm, since an idle CCA result no longer implies that an Ack will not corrupt a new transmission (checking for Acks is the reason CCAs are performed twice in consecutive backoff periods prior to transmission).~Delete changes to macAckWaitDuration.~~X~O | 0~Callaway, Ed~ed.callaway@motorola.com~1-954-723-8341~1-954-608-7537~Motorola~07~Table 86~55~~TR~macAckWaitDuration--Having different values for data and ranging is a non-starter. Having the MAC wait a long time for an Ack causes a great complexity increase, since the MAC must ensure that the message can be transmitted and its Ack received prior to the end of the CAP. Further, this screws up the CSMA algorithm, since an idle CCA result no longer implies that an Ack will not corrupt a new transmission (checking for Acks is the reason CCAs are performed twice in consecutive backoff periods prior to transmission).~Delete changes to macAckWaitDuration.~~X~O | 0~Callaway, Ed~ed.callaway@motorola.com~1-954-723-8341~1-954-608-7537~Motorola~07~Table 86~55~~TR~macAckWaitDuration--Having different values for data and ranging is a non-starter. Having the MAC wait a long time for an Ack causes a great complexity increase, since the MAC must ensure that the message can be transmitted and its Ack received prior to the end of the CAP. Further, this screws up the CSMA algorithm, since an idle CCA result no longer implies that an Ack will not corrupt a new transmission (checking for Acks is the reason CCAs are performed twice in consecutive backoff periods prior to transmission).~Delete changes to macAckWaitDuration.~~X~O | 0~Callaway, Ed~ed.callaway@motorola.com~1-954-723-8341~1-954-608-7537~Motorola~07~Table 86~55~~TR~macAckWaitDuration--Having different values for data and ranging is a non-starter. Having the MAC wait a long time for an Ack causes a great complexity increase, since the MAC must ensure that the message can be transmitted and its Ack received prior to the end of the CAP. Further, this screws up the CSMA algorithm, since an idle CCA result no longer implies that an Ack will not corrupt a new transmission (checking for Acks is the reason CCAs are performed twice in consecutive backoff periods prior to transmission).~Delete changes to macAckWaitDuration.~~X~O | 0~Callaway, Ed~ed.callaway@motorola.com~1-954-723-8341~1-954-608-7537~Motorola~07~Table 86~55~~TR~macAckWaitDuration--Having different values for data and ranging is a non-starter. Having the MAC wait a long time for an Ack causes a great complexity increase, since the MAC must ensure that the message can be transmitted and its Ack received prior to the end of the CAP. Further, this screws up the CSMA algorithm, since an idle CCA result no longer implies that an Ack will not corrupt a new transmission (checking for Acks is the reason CCAs are performed twice in consecutive backoff periods prior to transmission).~Delete changes to macAckWaitDuration.~~X~O | 0~Callaway, Ed~ed.callaway@motorola.com~1-954-723-8341~1-954-608-7537~Motorola~07~Table 86~55~~TR~macAckWaitDuration--Having different values for data and ranging is a non-starter. Having the MAC wait a long time for an Ack causes a great complexity increase, since the MAC must ensure that the message can be transmitted and its Ack received prior to the end of the CAP. Further, this screws up the CSMA algorithm, since an idle CCA result no longer implies that an Ack will not corrupt a new transmission (checking for Acks is the reason CCAs are performed twice in consecutive backoff periods prior to transmission).~Delete changes to macAckWaitDuration.~~X~O | 0~Callaway, Ed~ed.callaway@motorola.com~1-954-723-8341~1-954-608-7537~Motorola~07~Table 86~55~~TR~macAckWaitDuration--Having different values for data and ranging is a non-starter. Having the MAC wait a long time for an Ack causes a great complexity increase, since the MAC must ensure that the message can be transmitted and its Ack received prior to the end of the CAP. Further, this screws up the CSMA algorithm, since an idle CCA result no longer implies that an Ack will not corrupt a new transmission (checking for Acks is the reason CCAs are performed twice in consecutive backoff periods prior to transmission).~Delete changes to macAckWaitDuration.~~X~O | 0~Callaway, Ed~ed.callaway@motorola.com~1-954-723-8341~1-954-608-7537~Motorola~07~Table 86~55~~TR~macAckWaitDuration--Having different values for data and ranging is a non-starter. Having the MAC wait a long time for an Ack causes a great complexity increase, since the MAC must ensure that the message can be transmitted and its Ack received prior to the end of the CAP. Further, this screws up the CSMA algorithm, since an idle CCA result no longer implies that an Ack will not corrupt a new transmission (checking for Acks is the reason CCAs are performed twice in consecutive backoff periods prior to transmission).~Delete changes to macAckWaitDuration.~~X~O | 0~Callaway, Ed~ed.callaway@motorola.com~1-954-723-8341~1-954-608-7537~Motorola~07~Table 86~55~~TR~macAckWaitDuration--Having different values for data and ranging is a non-starter. Having the MAC wait a long time for an Ack causes a great complexity increase, since the MAC must ensure that the message can be transmitted and its Ack received prior to the end of the CAP. Further, this screws up the CSMA algorithm, since an idle CCA result no longer implies that an Ack will not corrupt a new transmission (checking for Acks is the reason CCAs are performed twice in consecutive backoff periods prior to transmission).~Delete changes to macAckWaitDuration.~~X~O | 0~Callaway, Ed~ed.callaway@motorola.com~1-954-723-8341~1-954-608-7537~Motorola~07~Table 86~55~~TR~macAckWaitDuration--Having different values for data and ranging is a non-starter. Having the MAC wait a long time for an Ack causes a great complexity increase, since the MAC must ensure that the message can be transmitted and its Ack received prior to the end of the CAP. Further, this screws up the CSMA algorithm, since an idle CCA result no longer implies that an Ack will not corrupt a new transmission (checking for Acks is the reason CCAs are performed twice in consecutive backoff periods prior to transmission).~Delete changes to macAckWaitDuration.~~X~O | 0~Callaway, Ed~ed.callaway@motorola.com~1-954-723-8341~1-954-608-7537~Motorola~07~Table 86~55~~TR~macAckWaitDuration--Having different values for data and ranging is a non-starter. Having the MAC wait a long time for an Ack causes a great complexity increase, since the MAC must ensure that the message can be transmitted and its Ack received prior to the end of the CAP. Further, this screws up the CSMA algorithm, since an idle CCA result no longer implies that an Ack will not corrupt a new transmission (checking for Acks is the reason CCAs are performed twice in consecutive backoff periods prior to transmission).~Delete changes to macAckWaitDuration.~~X~O | 0~Callaway, Ed~ed.callaway@motorola.com~1-954-723-8341~1-954-608-7537~Motorola~07~Table 86~55~~TR~macAckWaitDuration--Having different values for data and ranging is a non-starter. Having the MAC wait a long time for an Ack causes a great complexity increase, since the MAC must ensure that the message can be transmitted and its Ack received prior to the end of the CAP. Further, this screws up the CSMA algorithm, since an idle CCA result no longer implies that an Ack will not corrupt a new transmission (checking for Acks is the reason CCAs are performed twice in consecutive backoff periods prior to transmission).~Delete changes to macAckWaitDuration.~~X~O | 0~Callaway, Ed~ed.callaway@motorola.com~1-954-723-8341~1-954-608-7537~Motorola~07~Table 86~55~~TR~macAckWaitDuration--Having different values for data and ranging is a non-starter. Having the MAC wait a long time for an Ack causes a great complexity increase, since the MAC must ensure that the message can be transmitted and its Ack received prior to the end of the CAP. Further, this screws up the CSMA algorithm, since an idle CCA result no longer implies that an Ack will not corrupt a new transmission (checking for Acks is the reason CCAs are performed twice in consecutive backoff periods prior to transmission).~Delete changes to macAckWaitDuration.~~X~O | 0~Callaway, Ed~ed.callaway@motorola.com~1-954-723-8341~1-954-608-7537~Motorola~07~Table 86~55~~TR~macAckWaitDuration--Having different values for data and ranging is a non-starter. Having the MAC wait a long time for an Ack causes a great complexity increase, since the MAC must ensure that the message can be transmitted and its Ack received prior to the end of the CAP. Further, this screws up the CSMA algorithm, since an idle CCA result no longer implies that an Ack will not corrupt a new transmission (checking for Acks is the reason CCAs are performed twice in consecutive backoff periods prior to transmission).~Delete changes to macAckWaitDuration.~~X~O | 0~Callaway, Ed~ed.callaway@motorola.com~1-954-723-8341~1-954-608-7537~Motorola~07~Table 86~55~~TR~macAckWaitDuration--Having different values for data and ranging is a non-starter. Having the MAC wait a long time for an Ack causes a great complexity increase, since the MAC must ensure that the message can be transmitted and its Ack received prior to the end of the CAP. Further, this screws up the CSMA algorithm, since an idle CCA result no longer implies that an Ack will not corrupt a new transmission (checking for Acks is the reason CCAs are performed twice in consecutive backoff periods prior to transmission).~Delete changes to macAckWaitDuration.~~X~O | 0~Callaway, Ed~ed.callaway@motorola.com~1-954-723-8341~1-954-608-7537~Motorola~07~Table 86~55~~TR~macAckWaitDuration--Having different values for data and ranging is a non-starter. Having the MAC wait a long time for an Ack causes a great complexity increase, since the MAC must ensure that the message can be transmitted and its Ack received prior to the end of the CAP. Further, this screws up the CSMA algorithm, since an idle CCA result no longer implies that an Ack will not corrupt a new transmission (checking for Acks is the reason CCAs are performed twice in consecutive backoff periods prior to transmission).~Delete changes to macAckWaitDuration.~~X~O | 0~Callaway, Ed~ed.callaway@motorola.com~1-954-723-8341~1-954-608-7537~Motorola~07~Table 86~55~~TR~macAckWaitDuration--Having different values for data and ranging is a non-starter. Having the MAC wait a long time for an Ack causes a great complexity increase, since the MAC must ensure that the message can be transmitted and its Ack received prior to the end of the CAP. Further, this screws up the CSMA algorithm, since an idle CCA result no longer implies that an Ack will not corrupt a new transmission (checking for Acks is the reason CCAs are performed twice in consecutive backoff periods prior to transmission).~Delete changes to macAckWaitDuration.~~X~O | 0~Callaway, Ed~ed.callaway@motorola.com~1-954-723-8341~1-954-608-7537~Motorola~07~Table 86~55~~TR~macAckWaitDuration--Having different values for data and ranging is a non-starter. Having the MAC wait a long time for an Ack causes a great complexity increase, since the MAC must ensure that the message can be transmitted and its Ack received prior to the end of the CAP. Further, this screws up the CSMA algorithm, since an idle CCA result no longer implies that an Ack will not corrupt a new transmission (checking for Acks is the reason CCAs are performed twice in consecutive backoff periods prior to transmission).~Delete changes to macAckWaitDuration.~~X~O | 0~Callaway, Ed~ed.callaway@motorola.com~1-954-723-8341~1-954-608-7537~Motorola~07~Table 86~55~~TR~macAckWaitDuration--Having different values for data and ranging is a non-starter. Having the MAC wait a long time for an Ack causes a great complexity increase, since the MAC must ensure that the message can be transmitted and its Ack received prior to the end of the CAP. Further, this screws up the CSMA algorithm, since an idle CCA result no longer implies that an Ack will not corrupt a new transmission (checking for Acks is the reason CCAs are performed twice in consecutive backoff periods prior to transmission).~Delete changes to macAckWaitDuration.~~X~O | 0~Callaway, Ed~ed.callaway@motorola.com~1-954-723-8341~1-954-608-7537~Motorola~07~Table 86~55~~TR~macAckWaitDuration--Having different values for data and ranging is a non-starter. Having the MAC wait a long time for an Ack causes a great complexity increase, since the MAC must ensure that the message can be transmitted and its Ack received prior to the end of the CAP. Further, this screws up the CSMA algorithm, since an idle CCA result no longer implies that an Ack will not corrupt a new transmission (checking for Acks is the reason CCAs are performed twice in consecutive backoff periods prior to transmission).~Delete changes to macAckWaitDuration.~~X~O | 0~Callaway, Ed~ed.callaway@motorola.com~1-954-723-8341~1-954-608-7537~Motorola~07~Table 86~55~~TR~macAckWaitDuration--Having different values for data and ranging is a non-starter. Having the MAC wait a long time for an Ack causes a great complexity increase, since the MAC must ensure that the message can be transmitted and its Ack received prior to the end of the CAP. Further, this screws up the CSMA algorithm, since an idle CCA result no longer implies that an Ack will not corrupt a new transmission (checking for Acks is the reason CCAs are performed twice in consecutive backoff periods prior to transmission).~Delete changes to macAckWaitDuration.~~X~O | 0~Callaway, Ed~ed.callaway@motorola.com~1-954-723-8341~1-954-608-7537~Motorola~07~Table 86~55~~TR~macAckWaitDuration--Having different values for data and ranging is a non-starter. Having the MAC wait a long time for an Ack causes a great complexity increase, since the MAC must ensure that the message can be transmitted and its Ack received prior to the end of the CAP. Further, this screws up the CSMA algorithm, since an idle CCA result no longer implies that an Ack will not corrupt a new transmission (checking for Acks is the reason CCAs are performed twice in consecutive backoff periods prior to transmission).~Delete changes to macAckWaitDuration.~~X~O | 0~Callaway, Ed~ed.callaway@motorola.com~1-954-723-8341~1-954-608-7537~Motorola~07~Table 86~55~~TR~macAckWaitDuration--Having different values for data and ranging is a non-starter. Having the MAC wait a long time for an Ack causes a great complexity increase, since the MAC must ensure that the message can be transmitted and its Ack received prior to the end of the CAP. Further, this screws up the CSMA algorithm, since an idle CCA result no longer implies that an Ack will not corrupt a new transmission (checking for Acks is the reason CCAs are performed twice in consecutive backoff periods prior to transmission).~Delete changes to macAckWaitDuration.~~X~O | 0~Callaway, Ed~ed.callaway@motorola.com~1-954-723-8341~1-954-608-7537~Motorola~07~Table 86~55~~TR~macAckWaitDuration--Having different values for data and ranging is a non-starter. Having the MAC wait a long time for an Ack causes a great complexity increase, since the MAC must ensure that the message can be transmitted and its Ack received prior to the end of the CAP. Further, this screws up the CSMA algorithm, since an idle CCA result no longer implies that an Ack will not corrupt a new transmission (checking for Acks is the reason CCAs are performed twice in consecutive backoff periods prior to transmission).~Delete changes to macAckWaitDuration.~~X~O | 0~Callaway, Ed~ed.callaway@motorola.com~1-954-723-8341~1-954-608-7537~Motorola~07~Table 86~55~~TR~macAckWaitDuration--Having different values for data and ranging is a non-starter. Having the MAC wait a long time for an Ack causes a great complexity increase, since the MAC must ensure that the message can be transmitted and its Ack received prior to the end of the CAP. Further, this screws up the CSMA algorithm, since an idle CCA result no longer implies that an Ack will not corrupt a new transmission (checking for Acks is the reason CCAs are performed twice in consecutive backoff periods prior to transmission).~Delete changes to macAckWaitDuration.~~X~O | 0~Callaway, Ed~ed.callaway@motorola.com~1-954-723-8341~1-954-608-7537~Motorola~07~Table 86~55~~TR~macAckWaitDuration--Having different values for data and ranging is a non-starter. Having the MAC wait a long time for an Ack causes a great complexity increase, since the MAC must ensure that the message can be transmitted and its Ack received prior to the end of the CAP. Further, this screws up the CSMA algorithm, since an idle CCA result no longer implies that an Ack will not corrupt a new transmission (checking for Acks is the reason CCAs are performed twice in consecutive backoff periods prior to transmission).~Delete changes to macAckWaitDuration.~~X~O | 0~Callaway, Ed~ed.callaway@motorola.com~1-954-723-8341~1-954-608-7537~Motorola~07~Table 86~55~~TR~macAckWaitDuration--Having different values for data and ranging is a non-starter. Having the MAC wait a long time for an Ack causes a great complexity increase, since the MAC must ensure that the message can be transmitted and its Ack received prior to the end of the CAP. Further, this screws up the CSMA algorithm, since an idle CCA result no longer implies that an Ack will not corrupt a new transmission (checking for Acks is the reason CCAs are performed twice in consecutive backoff periods prior to transmission).~Delete changes to macAckWaitDuration.~~X~O | 0~Callaway, Ed~ed.callaway@motorola.com~1-954-723-8341~1-954-608-7537~Motorola~07~Table 86~55~~TR~macAckWaitDuration--Having different values for data and ranging is a non-starter. Having the MAC wait a long time for an Ack causes a great complexity increase, since the MAC must ensure that the message can be transmitted and its Ack received prior to the end of the CAP. Further, this screws up the CSMA algorithm, since an idle CCA result no longer implies that an Ack will not corrupt a new transmission (checking for Acks is the reason CCAs are performed twice in consecutive backoff periods prior to transmission).~Delete changes to macAckWaitDuration.~~X~O | 0~Callaway, Ed~ed.callaway@motorola.com~1-954-723-8341~1-954-608-7537~Motorola~07~Table 86~55~~TR~macAckWaitDuration--Having different values for data and ranging is a non-starter. Having the MAC wait a long time for an Ack causes a great complexity increase, since the MAC must ensure that the message can be transmitted and its Ack received prior to the end of the CAP. Further, this screws up the CSMA algorithm, since an idle CCA result no longer implies that an Ack will not corrupt a new transmission (checking for Acks is the reason CCAs are performed twice in consecutive backoff periods prior to transmission).~Delete changes to macAckWaitDuration.~~X~O | 0~Callaway, Ed~ed.callaway@motorola.com~1-954-723-8341~1-954-608-7537~Motorola~07~Table 86~55~~TR~macAckWaitDuration--Having different values for data and ranging is a non-starter. Having the MAC wait a long time for an Ack causes a great complexity increase, since the MAC must ensure that the message can be transmitted and its Ack received prior to the end of the CAP. Further, this screws up the CSMA algorithm, since an idle CCA result no longer implies that an Ack will not corrupt a new transmission (checking for Acks is the reason CCAs are performed twice in consecutive backoff periods prior to transmission).~Delete changes to macAckWaitDuration.~~X~O | 0~Callaway, Ed~ed.callaway@motorola.com~1-954-723-8341~1-954-608-7537~Motorola~07~Table 86~55~~TR~macAckWaitDuration--Having different values for data and ranging is a non-starter. Having the MAC wait a long time for an Ack causes a great complexity increase, since the MAC must ensure that the message can be transmitted and its Ack received prior to the end of the CAP. Further, this screws up the CSMA algorithm, since an idle CCA result no longer implies that an Ack will not corrupt a new transmission (checking for Acks is the reason CCAs are performed twice in consecutive backoff periods prior to transmission).~Delete changes to macAckWaitDuration.~~X~O | 0~Callaway, Ed~ed.callaway@motorola.com~1-954-723-8341~1-954-608-7537~Motorola~07~Table 86~55~~TR~macAckWaitDuration--Having different values for data and ranging is a non-starter. Having the MAC wait a long time for an Ack causes a great complexity increase, since the MAC must ensure that the message can be transmitted and its Ack received prior to the end of the CAP. Further, this screws up the CSMA algorithm, since an idle CCA result no longer implies that an Ack will not corrupt a new transmission (checking for Acks is the reason CCAs are performed twice in consecutive backoff periods prior to transmission).~Delete changes to macAckWaitDuration.~~X~O | 0~Callaway, Ed~ed.callaway@motorola.com~1-954-723-8341~1-954-608-7537~Motorola~07~Table 86~55~~TR~macAckWaitDuration--Having different values for data and ranging is a non-starter. Having the MAC wait a long time for an Ack causes a great complexity increase, since the MAC must ensure that the message can be transmitted and its Ack received prior to the end of the CAP. Further, this screws up the CSMA algorithm, since an idle CCA result no longer implies that an Ack will not corrupt a new transmission (checking for Acks is the reason CCAs are performed twice in consecutive backoff periods prior to transmission).~Delete changes to macAckWaitDuration.~~X~O | 0~Callaway, Ed~ed.callaway@motorola.com~1-954-723-8341~1-954-608-7537~Motorola~07~Table 86~55~~TR~macAckWaitDuration--Having different values for data and ranging is a non-starter. Having the MAC wait a long time for an Ack causes a great complexity increase, since the MAC must ensure that the message can be transmitted and its Ack received prior to the end of the CAP. Further, this screws up the CSMA algorithm, since an idle CCA result no longer implies that an Ack will not corrupt a new transmission (checking for Acks is the reason CCAs are performed twice in consecutive backoff periods prior to transmission).~Delete changes to macAckWaitDuration.~~X~O | 0~Callaway, Ed~ed.callaway@motorola.com~1-954-723-8341~1-954-608-7537~Motorola~07~Table 86~55~~TR~macAckWaitDuration--Having different values for data and ranging is a non-starter. Having the MAC wait a long time for an Ack causes a great complexity increase, since the MAC must ensure that the message can be transmitted and its Ack received prior to the end of the CAP. Further, this screws up the CSMA algorithm, since an idle CCA result no longer implies that an Ack will not corrupt a new transmission (checking for Acks is the reason CCAs are performed twice in consecutive backoff periods prior to transmission).~Delete changes to macAckWaitDuration.~~X~O | 0~Callaway, Ed~ed.callaway@motorola.com~1-954-723-8341~1-954-608-7537~Motorola~07~Table 86~55~~TR~macAckWaitDuration--Having different values for data and ranging is a non-starter. Having the MAC wait a long time for an Ack causes a great complexity increase, since the MAC must ensure that the message can be transmitted and its Ack received prior to the end of the CAP. Further, this screws up the CSMA algorithm, since an idle CCA result no longer implies that an Ack will not corrupt a new transmission (checking for Acks is the reason CCAs are performed twice in consecutive backoff periods prior to transmission).~Delete changes to macAckWaitDuration.~~X~O | 0~Callaway, Ed~ed.callaway@motorola.com~1-954-723-8341~1-954-608-7537~Motorola~07~Table 86~55~~TR~macAckWaitDuration--Having different values for data and ranging is a non-starter. Having the MAC wait a long time for an Ack causes a great complexity increase, since the MAC must ensure that the message can be transmitted and its Ack received prior to the end of the CAP. Further, this screws up the CSMA algorithm, since an idle CCA result no longer implies that an Ack will not corrupt a new transmission (checking for Acks is the reason CCAs are performed twice in consecutive backoff periods prior to transmission).~Delete changes to macAckWaitDuration.~~X~O | 0~Callaway, Ed~ed.callaway@motorola.com~1-954-723-8341~1-954-608-7537~Motorola~07~Table 86~55~~TR~macAckWaitDuration--Having different values for data and ranging is a non-starter. Having the MAC wait a long time for an Ack causes a great complexity increase, since the MAC must ensure that the message can be transmitted and its Ack received prior to the end of the CAP. Further, this screws up the CSMA algorithm, since an idle CCA result no longer implies that an Ack will not corrupt a new transmission (checking for Acks is the reason CCAs are performed twice in consecutive backoff periods prior to transmission).~Delete changes to macAckWaitDuration.~~X~O | 0~Callaway, Ed~ed.callaway@motorola.com~1-954-723-8341~1-954-608-7537~Motorola~07~Table 86~55~~TR~macAckWaitDuration--Having different values for data and ranging is a non-starter. Having the MAC wait a long time for an Ack causes a great complexity increase, since the MAC must ensure that the message can be transmitted and its Ack received prior to the end of the CAP. Further, this screws up the CSMA algorithm, since an idle CCA result no longer implies that an Ack will not corrupt a new transmission (checking for Acks is the reason CCAs are performed twice in consecutive backoff periods prior to transmission).~Delete changes to macAckWaitDuration.~~X~O | 0~Callaway, Ed~ed.callaway@motorola.com~1-954-723-8341~1-954-608-7537~Motorola~07~Table 86~55~~TR~macAckWaitDuration--Having different values for data and ranging is a non-starter. Having the MAC wait a long time for an Ack causes a great complexity increase, since the MAC must ensure that the message can be transmitted and its Ack received prior to the end of the CAP. Further, this screws up the CSMA algorithm, since an idle CCA result no longer implies that an Ack will not corrupt a new transmission (checking for Acks is the reason CCAs are performed twice in consecutive backoff periods prior to transmission).~Delete changes to macAckWaitDuration.~~X~O | 0~Callaway, Ed~ed.callaway@motorola.com~1-954-723-8341~1-954-608-7537~Motorola~07~Table 86~55~~TR~macAckWaitDuration--Having different values for data and ranging is a non-starter. Having the MAC wait a long time for an Ack causes a great complexity increase, since the MAC must ensure that the message can be transmitted and its Ack received prior to the end of the CAP. Further, this screws up the CSMA algorithm, since an idle CCA result no longer implies that an Ack will not corrupt a new transmission (checking for Acks is the reason CCAs are performed twice in consecutive backoff periods prior to transmission).~Delete changes to macAckWaitDuration.~~X~O | 0~Callaway, Ed~ed.callaway@motorola.com~1-954-723-8341~1-954-608-7537~Motorola~07~Table 86~55~~TR~macAckWaitDuration--Having different values for data and ranging is a non-starter. Having the MAC wait a long time for an Ack causes a great complexity increase, since the MAC must ensure that the message can be transmitted and its Ack received prior to the end of the CAP. Further, this screws up the CSMA algorithm, since an idle CCA result no longer implies that an Ack will not corrupt a new transmission (checking for Acks is the reason CCAs are performed twice in consecutive backoff periods prior to transmission).~Delete changes to macAckWaitDuration.~~X~O | 0~Callaway, Ed~ed.callaway@motorola.com~1-954-723-8341~1-954-608-7537~Motorola~07~Table 86~55~~TR~macAckWaitDuration--Having different values for data and ranging is a non-starter. Having the MAC wait a long time for an Ack causes a great complexity increase, since the MAC must ensure that the message can be transmitted and its Ack received prior to the end of the CAP. Further, this screws up the CSMA algorithm, since an idle CCA result no longer implies that an Ack will not corrupt a new transmission (checking for Acks is the reason CCAs are performed twice in consecutive backoff periods prior to transmission).~Delete changes to macAckWaitDuration.~~X~O | 0~Callaway, Ed~ed.callaway@motorola.com~1-954-723-8341~1-954-608-7537~Motorola~07~Table 86~55~~TR~macAckWaitDuration--Having different values for data and ranging is a non-starter. Having the MAC wait a long time for an Ack causes a great complexity increase, since the MAC must ensure that the message can be transmitted and its Ack received prior to the end of the CAP. Further, this screws up the CSMA algorithm, since an idle CCA result no longer implies that an Ack will not corrupt a new transmission (checking for Acks is the reason CCAs are performed twice in consecutive backoff periods prior to transmission).~Delete changes to macAckWaitDuration.~~X~O | 0~Callaway, Ed~ed.callaway@motorola.com~1-954-723-8341~1-954-608-7537~Motorola~07~Table 86~55~~TR~macAckWaitDuration--Having different values for data and ranging is a non-starter. Having the MAC wait a long time for an Ack causes a great complexity increase, since the MAC must ensure that the message can be transmitted and its Ack received prior to the end of the CAP. Further, this screws up the CSMA algorithm, since an idle CCA result no longer implies that an Ack will not corrupt a new transmission (checking for Acks is the reason CCAs are performed twice in consecutive backoff periods prior to transmission).~Delete changes to macAckWaitDuration.~~X~O | 0~Callaway, Ed~ed.callaway@motorola.com~1-954-723-8341~1-954-608-7537~Motorola~07~Table 86~55~~TR~macAckWaitDuration--Having different values for data and ranging is a non-starter. Having the MAC wait a long time for an Ack causes a great complexity increase, since the MAC must ensure that the message can be transmitted and its Ack received prior to the end of the CAP. Further, this screws up the CSMA algorithm, since an idle CCA result no longer implies that an Ack will not corrupt a new transmission (checking for Acks is the reason CCAs are performed twice in consecutive backoff periods prior to transmission).~Delete changes to macAckWaitDuration.~~X~O | 0~Callaway, Ed~ed.callaway@motorola.com~1-954-723-8341~1-954-608-7537~Motorola~07~Table 86~55~~TR~macAckWaitDuration--Having different values for data and ranging is a non-starter. Having the MAC wait a long time for an Ack causes a great complexity increase, since the MAC must ensure that the message can be transmitted and its Ack received prior to the end of the CAP. Further, this screws up the CSMA algorithm, since an idle CCA result no longer implies that an Ack will not corrupt a new transmission (checking for Acks is the reason CCAs are performed twice in consecutive backoff periods prior to transmission).~Delete changes to macAckWaitDuration.~~X~O | 0~Callaway, Ed~ed.callaway@motorola.com~1-954-723-8341~1-954-608-7537~Motorola~07~Table 86~55~~TR~macAckWaitDuration--Having different values for data and ranging is a non-starter. Having the MAC wait a long time for an Ack causes a great complexity increase, since the MAC must ensure that the message can be transmitted and its Ack received prior to the end of the CAP. Further, this screws up the CSMA algorithm, since an idle CCA result no longer implies that an Ack will not corrupt a new transmission (checking for Acks is the reason CCAs are performed twice in consecutive backoff periods prior to transmission).~Delete changes to macAckWaitDuration.~~X~O | 0~Callaway, Ed~ed.callaway@motorola.com~1-954-723-8341~1-954-608-7537~Motorola~07~Table 86~55~~TR~macAckWaitDuration--Having different values for data and ranging is a non-starter. Having the MAC wait a long time for an Ack causes a great complexity increase, since the MAC must ensure that the message can be transmitted and its Ack received prior to the end of the CAP. Further, this screws up the CSMA algorithm, since an idle CCA result no longer implies that an Ack will not corrupt a new transmission (checking for Acks is the reason CCAs are performed twice in consecutive backoff periods prior to transmission).~Delete changes to macAckWaitDuration.~~X~O | 0~Callaway, Ed~ed.callaway@motorola.com~1-954-723-8341~1-954-608-7537~Motorola~07~Table 86~55~~TR~macAckWaitDuration--Having different values for data and ranging is a non-starter. Having the MAC wait a long time for an Ack causes a great complexity increase, since the MAC must ensure that the message can be transmitted and its Ack received prior to the end of the CAP. Further, this screws up the CSMA algorithm, since an idle CCA result no longer implies that an Ack will not corrupt a new transmission (checking for Acks is the reason CCAs are performed twice in consecutive backoff periods prior to transmission).~Delete changes to macAckWaitDuration.~~X~O | 0~Callaway, Ed~ed.callaway@motorola.com~1-954-723-8341~1-954-608-7537~Motorola~07~Table 86~55~~TR~macAckWaitDuration--Having different values for data and ranging is a non-starter. Having the MAC wait a long time for an Ack causes a great complexity increase, since the MAC must ensure that the message can be transmitted and its Ack received prior to the end of the CAP. Further, this screws up the CSMA algorithm, since an idle CCA result no longer implies that an Ack will not corrupt a new transmission (checking for Acks is the reason CCAs are performed twice in consecutive backoff periods prior to transmission).~Delete changes to macAckWaitDuration.~~X~O | 0~Callaway, Ed~ed.callaway@motorola.com~1-954-723-8341~1-954-608-7537~Motorola~07~Table 86~55~~TR~macAckWaitDuration--Having different values for data and ranging is a non-starter. Having the MAC wait a long time for an Ack causes a great complexity increase, since the MAC must ensure that the message can be transmitted and its Ack received prior to the end of the CAP. Further, this screws up the CSMA algorithm, since an idle CCA result no longer implies that an Ack will not corrupt a new transmission (checking for Acks is the reason CCAs are performed twice in consecutive backoff periods prior to transmission).~Delete changes to macAckWaitDuration.~~X~O | 0~Callaway, Ed~ed.callaway@motorola.com~1-954-723-8341~1-954-608-7537~Motorola~07~Table 86~55~~TR~macAckWaitDuration--Having different values for data and ranging is a non-starter. Having the MAC wait a long time for an Ack causes a great complexity increase, since the MAC must ensure that the message can be transmitted and its Ack received prior to the end of the CAP. Further, this screws up the CSMA algorithm, since an idle CCA result no longer implies that an Ack will not corrupt a new transmission (checking for Acks is the reason CCAs are performed twice in consecutive backoff periods prior to transmission).~Delete changes to macAckWaitDuration.~~X~O | 0~Callaway, Ed~ed.callaway@motorola.com~1-954-723-8341~1-954-608-7537~Motorola~07~Table 86~55~~TR~macAckWaitDuration--Having different values for data and ranging is a non-starter. Having the MAC wait a long time for an Ack causes a great complexity increase, since the MAC must ensure that the message can be transmitted and its Ack received prior to the end of the CAP. Further, this screws up the CSMA algorithm, since an idle CCA result no longer implies that an Ack will not corrupt a new transmission (checking for Acks is the reason CCAs are performed twice in consecutive backoff periods prior to transmission).~Delete changes to macAckWaitDuration.~~X~O | 0~Callaway, Ed~ed.callaway@motorola.com~1-954-723-8341~1-954-608-7537~Motorola~07~Table 86~55~~TR~macAckWaitDuration--Having different values for data and ranging is a non-starter. Having the MAC wait a long time for an Ack causes a great complexity increase, since the MAC must ensure that the message can be transmitted and its Ack received prior to the end of the CAP. Further, this screws up the CSMA algorithm, since an idle CCA result no longer implies that an Ack will not corrupt a new transmission (checking for Acks is the reason CCAs are performed twice in consecutive backoff periods prior to transmission).~Delete changes to macAckWaitDuration.~~X~O | 0~Callaway, Ed~ed.callaway@motorola.com~1-954-723-8341~1-954-608-7537~Motorola~07~Table 86~55~~TR~macAckWaitDuration--Having different values for data and ranging is a non-starter. Having the MAC wait a long time for an Ack causes a great complexity increase, since the MAC must ensure that the message can be transmitted and its Ack received prior to the end of the CAP. Further, this screws up the CSMA algorithm, since an idle CCA result no longer implies that an Ack will not corrupt a new transmission (checking for Acks is the reason CCAs are performed twice in consecutive backoff periods prior to transmission).~Delete changes to macAckWaitDuration.~~X~O | 0~Callaway, Ed~ed.callaway@motorola.com~1-954-723-8341~1-954-608-7537~Motorola~07~Table 86~55~~TR~macAckWaitDuration--Having different values for data and ranging is a non-starter. Having the MAC wait a long time for an Ack causes a great complexity increase, since the MAC must ensure that the message can be transmitted and its Ack received prior to the end of the CAP. Further, this screws up the CSMA algorithm, since an idle CCA result no longer implies that an Ack will not corrupt a new transmission (checking for Acks is the reason CCAs are performed twice in consecutive backoff periods prior to transmission).~Delete changes to macAckWaitDuration.~~X~O | 0~Callaway, Ed~ed.callaway@motorola.com~1-954-723-8341~1-954-608-7537~Motorola~07~Table 86~55~~TR~macAckWaitDuration--Having different values for data and ranging is a non-starter. Having the MAC wait a long time for an Ack causes a great complexity increase, since the MAC must ensure that the message can be transmitted and its Ack received prior to the end of the CAP. Further, this screws up the CSMA algorithm, since an idle CCA result no longer implies that an Ack will not corrupt a new transmission (checking for Acks is the reason CCAs are performed twice in consecutive backoff periods prior to transmission).~Delete changes to macAckWaitDuration.~~X~O | 0~Callaway, Ed~ed.callaway@motorola.com~1-954-723-8341~1-954-608-7537~Motorola~07~Table 86~55~~TR~macAckWaitDuration--Having different values for data and ranging is a non-starter. Having the MAC wait a long time for an Ack causes a great complexity increase, since the MAC must ensure that the message can be transmitted and its Ack received prior to the end of the CAP. Further, this screws up the CSMA algorithm, since an idle CCA result no longer implies that an Ack will not corrupt a new transmission (checking for Acks is the reason CCAs are performed twice in consecutive backoff periods prior to transmission).~Delete changes to macAckWaitDuration.~~X~O | 0~Callaway, Ed~ed.callaway@motorola.com~1-954-723-8341~1-954-608-7537~Motorola~07~Table 86~55~~TR~macAckWaitDuration--Having different values for data and ranging is a non-starter. Having the MAC wait a long time for an Ack causes a great complexity increase, since the MAC must ensure that the message can be transmitted and its Ack received prior to the end of the CAP. Further, this screws up the CSMA algorithm, since an idle CCA result no longer implies that an Ack will not corrupt a new transmission (checking for Acks is the reason CCAs are performed twice in consecutive backoff periods prior to transmission).~Delete changes to macAckWaitDuration.~~X~O | 0~Callaway, Ed~ed.callaway@motorola.com~1-954-723-8341~1-954-608-7537~Motorola~07~Table 86~55~~TR~macAckWaitDuration--Having different values for data and ranging is a non-starter. Having the MAC wait a long time for an Ack causes a great complexity increase, since the MAC must ensure that the message can be transmitted and its Ack received prior to the end of the CAP. Further, this screws up the CSMA algorithm, since an idle CCA result no longer implies that an Ack will not corrupt a new transmission (checking for Acks is the reason CCAs are performed twice in consecutive backoff periods prior to transmission).~Delete changes to macAckWaitDuration.~~X~O | 0~Callaway, Ed~ed.callaway@motorola.com~1-954-723-8341~1-954-608-7537~Motorola~07~Table 86~55~~TR~macAckWaitDuration--Having different values for data and ranging is a non-starter. Having the MAC wait a long time for an Ack causes a great complexity increase, since the MAC must ensure that the message can be transmitted and its Ack received prior to the end of the CAP. Further, this screws up the CSMA algorithm, since an idle CCA result no longer implies that an Ack will not corrupt a new transmission (checking for Acks is the reason CCAs are performed twice in consecutive backoff periods prior to transmission).~Delete changes to macAckWaitDuration.~~X~O | 0~Callaway, Ed~ed.callaway@motorola.com~1-954-723-8341~1-954-608-7537~Motorola~07~Table 86~55~~TR~macAckWaitDuration--Having different values for data and ranging is a non-starter. Having the MAC wait a long time for an Ack causes a great complexity increase, since the MAC must ensure that the message can be transmitted and its Ack received prior to the end of the CAP. Further, this screws up the CSMA algorithm, since an idle CCA result no longer implies that an Ack will not corrupt a new transmission (checking for Acks is the reason CCAs are performed twice in consecutive backoff periods prior to transmission).~Delete changes to macAckWaitDuration.~~X~O | 0~Callaway, Ed~ed.callaway@motorola.com~1-954-723-8341~1-954-608-7537~Motorola~07~Table 86~55~~TR~macAckWaitDuration--Having different values for data and ranging is a non-starter. Having the MAC wait a long time for an Ack causes a great complexity increase, since the MAC must ensure that the message can be transmitted and its Ack received prior to the end of the CAP. Further, this screws up the CSMA algorithm, since an idle CCA result no longer implies that an Ack will not corrupt a new transmission (checking for Acks is the reason CCAs are performed twice in consecutive backoff periods prior to transmission).~Delete changes to macAckWaitDuration.~~X~O | 0~Callaway, Ed~ed.callaway@motorola.com~1-954-723-8341~1-954-608-7537~Motorola~07~Table 86~55~~TR~macAckWaitDuration--Having different values for data and ranging is a non-starter. Having the MAC wait a long time for an Ack causes a great complexity increase, since the MAC must ensure that the message can be transmitted and its Ack received prior to the end of the CAP. Further, this screws up the CSMA algorithm, since an idle CCA result no longer implies that an Ack will not corrupt a new transmission (checking for Acks is the reason CCAs are performed twice in consecutive backoff periods prior to transmission).~Delete changes to macAckWaitDuration.~~X~O | 0~Callaway, Ed~ed.callaway@motorola.com~1-954-723-8341~1-954-608-7537~Motorola~07~Table 86~55~~TR~macAckWaitDuration--Having different values for data and ranging is a non-starter. Having the MAC wait a long time for an Ack causes a great complexity increase, since the MAC must ensure that the message can be transmitted and its Ack received prior to the end of the CAP. Further, this screws up the CSMA algorithm, since an idle CCA result no longer implies that an Ack will not corrupt a new transmission (checking for Acks is the reason CCAs are performed twice in consecutive backoff periods prior to transmission).~Delete changes to macAckWaitDuration.~~X~O | 0~Callaway, Ed~ed.callaway@motorola.com~1-954-723-8341~1-954-608-7537~Motorola~07~Table 86~55~~TR~macAckWaitDuration--Having different values for data and ranging is a non-starter. Having the MAC wait a long time for an Ack causes a great complexity increase, since the MAC must ensure that the message can be transmitted and its Ack received prior to the end of the CAP. Further, this screws up the CSMA algorithm, since an idle CCA result no longer implies that an Ack will not corrupt a new transmission (checking for Acks is the reason CCAs are performed twice in consecutive backoff periods prior to transmission).~Delete changes to macAckWaitDuration.~~X~O | 0~Callaway, Ed~ed.callaway@motorola.com~1-954-723-8341~1-954-608-7537~Motorola~07~Table 86~55~~TR~macAckWaitDuration--Having different values for data and ranging is a non-starter. Having the MAC wait a long time for an Ack causes a great complexity increase, since the MAC must ensure that the message can be transmitted and its Ack received prior to the end of the CAP. Further, this screws up the CSMA algorithm, since an idle CCA result no longer implies that an Ack will not corrupt a new transmission (checking for Acks is the reason CCAs are performed twice in consecutive backoff periods prior to transmission).~Delete changes to macAckWaitDuration.~~X~O | 0~Callaway, Ed~ed.callaway@motorola.com~1-954-723-8341~1-954-608-7537~Motorola~07~Table 86~55~~TR~macAckWaitDuration--Having different values for data and ranging is a non-starter. Having the MAC wait a long time for an Ack causes a great complexity increase, since the MAC must ensure that the message can be transmitted and its Ack received prior to the end of the CAP. Further, this screws up the CSMA algorithm, since an idle CCA result no longer implies that an Ack will not corrupt a new transmission (checking for Acks is the reason CCAs are performed twice in consecutive backoff periods prior to transmission).~Delete changes to macAckWaitDuration.~~X~O | 0~Callaway, Ed~ed.callaway@motorola.com~1-954-723-8341~1-954-608-7537~Motorola~07~Table 86~55~~TR~macAckWaitDuration--Having different values for data and ranging is a non-starter. Having the MAC wait a long time for an Ack causes a great complexity increase, since the MAC must ensure that the message can be transmitted and its Ack received prior to the end of the CAP. Further, this screws up the CSMA algorithm, since an idle CCA result no longer implies that an Ack will not corrupt a new transmission (checking for Acks is the reason CCAs are performed twice in consecutive backoff periods prior to transmission).~Delete changes to macAckWaitDuration.~~X~O | 0~Callaway, Ed~ed.callaway@motorola.com~1-954-723-8341~1-954-608-7537~Motorola~07~Table 86~55~~TR~macAckWaitDuration--Having different values for data and ranging is a non-starter. Having the MAC wait a long time for an Ack causes a great complexity increase, since the MAC must ensure that the message can be transmitted and its Ack received prior to the end of the CAP. Further, this screws up the CSMA algorithm, since an idle CCA result no longer implies that an Ack will not corrupt a new transmission (checking for Acks is the reason CCAs are performed twice in consecutive backoff periods prior to transmission).~Delete changes to macAckWaitDuration.~~X~O | 0~Callaway, Ed~ed.callaway@motorola.com~1-954-723-8341~1-954-608-7537~Motorola~07~Table 86~55~~TR~macAckWaitDuration--Having different values for data and ranging is a non-starter. Having the MAC wait a long time for an Ack causes a great complexity increase, since the MAC must ensure that the message can be transmitted and its Ack received prior to the end of the CAP. Further, this screws up the CSMA algorithm, since an idle CCA result no longer implies that an Ack will not corrupt a new transmission (checking for Acks is the reason CCAs are performed twice in consecutive backoff periods prior to transmission).~Delete changes to macAckWaitDuration.~~X~O | 0~Callaway, Ed~ed.callaway@motorola.com~1-954-723-8341~1-954-608-7537~Motorola~07~Table 86~55~~TR~macAckWaitDuration--Having different values for data and ranging is a non-starter. Having the MAC wait a long time for an Ack causes a great complexity increase, since the MAC must ensure that the message can be transmitted and its Ack received prior to the end of the CAP. Further, this screws up the CSMA algorithm, since an idle CCA result no longer implies that an Ack will not corrupt a new transmission (checking for Acks is the reason CCAs are performed twice in consecutive backoff periods prior to transmission).~Delete changes to macAckWaitDuration.~~X~O | 0~Callaway, Ed~ed.callaway@motorola.com~1-954-723-8341~1-954-608-7537~Motorola~07~Table 86~55~~TR~macAckWaitDuration--Having different values for data and ranging is a non-starter. Having the MAC wait a long time for an Ack causes a great complexity increase, since the MAC must ensure that the message can be transmitted and its Ack received prior to the end of the CAP. Further, this screws up the CSMA algorithm, since an idle CCA result no longer implies that an Ack will not corrupt a new transmission (checking for Acks is the reason CCAs are performed twice in consecutive backoff periods prior to transmission).~Delete changes to macAckWaitDuration.~~X~O | 0~Callaway, Ed~ed.callaway@motorola.com~1-954-723-8341~1-954-608-7537~Motorola~07~Table 86~55~~TR~macAckWaitDuration--Having different values for data and ranging is a non-starter. Having the MAC wait a long time for an Ack causes a great complexity increase, since the MAC must ensure that the message can be transmitted and its Ack received prior to the end of the CAP. Further, this screws up the CSMA algorithm, since an idle CCA result no longer implies that an Ack will not corrupt a new transmission (checking for Acks is the reason CCAs are performed twice in consecutive backoff periods prior to transmission).~Delete changes to macAckWaitDuration.~~X~O | 0~Callaway, Ed~ed.callaway@motorola.com~1-954-723-8341~1-954-608-7537~Motorola~07~Table 86~55~~TR~macAckWaitDuration--Having different values for data and ranging is a non-starter. Having the MAC wait a long time for an Ack causes a great complexity increase, since the MAC must ensure that the message can be transmitted and its Ack received prior to the end of the CAP. Further, this screws up the CSMA algorithm, since an idle CCA result no longer implies that an Ack will not corrupt a new transmission (checking for Acks is the reason CCAs are performed twice in consecutive backoff periods prior to transmission).~Delete changes to macAckWaitDuration.~~X~O | 0~Callaway, Ed~ed.callaway@motorola.com~1-954-723-8341~1-954-608-7537~Motorola~07~Table 86~55~~TR~macAckWaitDuration--Having different values for data and ranging is a non-starter. Having the MAC wait a long time for an Ack causes a great complexity increase, since the MAC must ensure that the message can be transmitted and its Ack received prior to the end of the CAP. Further, this screws up the CSMA algorithm, since an idle CCA result no longer implies that an Ack will not corrupt a new transmission (checking for Acks is the reason CCAs are performed twice in consecutive backoff periods prior to transmission).~Delete changes to macAckWaitDuration.~~X~O | 0~Callaway, Ed~ed.callaway@motorola.com~1-954-723-8341~1-954-608-7537~Motorola~07~Table 86~55~~TR~macAckWaitDuration--Having different values for data and ranging is a non-starter. Having the MAC wait a long time for an Ack causes a great complexity increase, since the MAC must ensure that the message can be transmitted and its Ack received prior to the end of the CAP. Further, this screws up the CSMA algorithm, since an idle CCA result no longer implies that an Ack will not corrupt a new transmission (checking for Acks is the reason CCAs are performed twice in consecutive backoff periods prior to transmission).~Delete changes to macAckWaitDuration.~~X~O | 0~Callaway, Ed~ed.callaway@motorola.com~1-954-723-8341~1-954-608-7537~Motorola~07~Table 86~55~~TR~macAckWaitDuration--Having different values for data and ranging is a non-starter. Having the MAC wait a long time for an Ack causes a great complexity increase, since the MAC must ensure that the message can be transmitted and its Ack received prior to the end of the CAP. Further, this screws up the CSMA algorithm, since an idle CCA result no longer implies that an Ack will not corrupt a new transmission (checking for Acks is the reason CCAs are performed twice in consecutive backoff periods prior to transmission).~Delete changes to macAckWaitDuration.~~X~O | 0~Callaway, Ed~ed.callaway@motorola.com~1-954-723-8341~1-954-608-7537~Motorola~07~Table 86~55~~TR~macAckWaitDuration--Having different values for data and ranging is a non-starter. Having the MAC wait a long time for an Ack causes a great complexity increase, since the MAC must ensure that the message can be transmitted and its Ack received prior to the end of the CAP. Further, this screws up the CSMA algorithm, since an idle CCA result no longer implies that an Ack will not corrupt a new transmission (checking for Acks is the reason CCAs are performed twice in consecutive backoff periods prior to transmission).~Delete changes to macAckWaitDuration.~~X~O | 0~Callaway, Ed~ed.callaway@motorola.com~1-954-723-8341~1-954-608-7537~Motorola~07~Table 86~55~~TR~macAckWaitDuration--Having different values for data and ranging is a non-starter. Having the MAC wait a long time for an Ack causes a great complexity increase, since the MAC must ensure that the message can be transmitted and its Ack received prior to the end of the CAP. Further, this screws up the CSMA algorithm, since an idle CCA result no longer implies that an Ack will not corrupt a new transmission (checking for Acks is the reason CCAs are performed twice in consecutive backoff periods prior to transmission).~Delete changes to macAckWaitDuration.~~X~O | 0~Callaway, Ed~ed.callaway@motorola.com~1-954-723-8341~1-954-608-7537~Motorola~07~Table 86~55~~TR~macAckWaitDuration--Having different values for data and ranging is a non-starter. Having the MAC wait a long time for an Ack causes a great complexity increase, since the MAC must ensure that the message can be transmitted and its Ack received prior to the end of the CAP. Further, this screws up the CSMA algorithm, since an idle CCA result no longer implies that an Ack will not corrupt a new transmission (checking for Acks is the reason CCAs are performed twice in consecutive backoff periods prior to transmission).~Delete changes to macAckWaitDuration.~~X~O | 0~Callaway, Ed~ed.callaway@motorola.com~1-954-723-8341~1-954-608-7537~Motorola~07~Table 86~55~~TR~macAckWaitDuration--Having different values for data and ranging is a non-starter. Having the MAC wait a long time for an Ack causes a great complexity increase, since the MAC must ensure that the message can be transmitted and its Ack received prior to the end of the CAP. Further, this screws up the CSMA algorithm, since an idle CCA result no longer implies that an Ack will not corrupt a new transmission (checking for Acks is the reason CCAs are performed twice in consecutive backoff periods prior to transmission).~Delete changes to macAckWaitDuration.~~X~O | 0~Callaway, Ed~ed.callaway@motorola.com~1-954-723-8341~1-954-608-7537~Motorola~07~Table 86~55~~TR~macAckWaitDuration--Having different values for data and ranging is a non-starter. Having the MAC wait a long time for an Ack causes a great complexity increase, since the MAC must ensure that the message can be transmitted and its Ack received prior to the end of the CAP. Further, this screws up the CSMA algorithm, since an idle CCA result no longer implies that an Ack will not corrupt a new transmission (checking for Acks is the reason CCAs are performed twice in consecutive backoff periods prior to transmission).~Delete changes to macAckWaitDuration.~~X~O | 0~Callaway, Ed~ed.callaway@motorola.com~1-954-723-8341~1-954-608-7537~Motorola~07~Table 86~55~~TR~macAckWaitDuration--Having different values for data and ranging is a non-starter. Having the MAC wait a long time for an Ack causes a great complexity increase, since the MAC must ensure that the message can be transmitted and its Ack received prior to the end of the CAP. Further, this screws up the CSMA algorithm, since an idle CCA result no longer implies that an Ack will not corrupt a new transmission (checking for Acks is the reason CCAs are performed twice in consecutive backoff periods prior to transmission).~Delete changes to macAckWaitDuration.~~X~O | 0~Callaway, Ed~ed.callaway@motorola.com~1-954-723-8341~1-954-608-7537~Motorola~07~Table 86~55~~TR~macAckWaitDuration--Having different values for data and ranging is a non-starter. Having the MAC wait a long time for an Ack causes a great complexity increase, since the MAC must ensure that the message can be transmitted and its Ack received prior to the end of the CAP. Further, this screws up the CSMA algorithm, since an idle CCA result no longer implies that an Ack will not corrupt a new transmission (checking for Acks is the reason CCAs are performed twice in consecutive backoff periods prior to transmission).~Delete changes to macAckWaitDuration.~~X~O | 0~Callaway, Ed~ed.callaway@motorola.com~1-954-723-8341~1-954-608-7537~Motorola~07~Table 86~55~~TR~macAckWaitDuration--Having different values for data and ranging is a non-starter. Having the MAC wait a long time for an Ack causes a great complexity increase, since the MAC must ensure that the message can be transmitted and its Ack received prior to the end of the CAP. Further, this screws up the CSMA algorithm, since an idle CCA result no longer implies that an Ack will not corrupt a new transmission (checking for Acks is the reason CCAs are performed twice in consecutive backoff periods prior to transmission).~Delete changes to macAckWaitDuration.~~X~O | 0~Callaway, Ed~ed.callaway@motorola.com~1-954-723-8341~1-954-608-7537~Motorola~07~Table 86~55~~TR~macAckWaitDuration--Having different values for data and ranging is a non-starter. Having the MAC wait a long time for an Ack causes a great complexity increase, since the MAC must ensure that the message can be transmitted and its Ack received prior to the end of the CAP. Further, this screws up the CSMA algorithm, since an idle CCA result no longer implies that an Ack will not corrupt a new transmission (checking for Acks is the reason CCAs are performed twice in consecutive backoff periods prior to transmission).~Delete changes to macAckWaitDuration.~~X~O | 0~Callaway, Ed~ed.callaway@motorola.com~1-954-723-8341~1-954-608-7537~Motorola~07~Table 86~55~~TR~macAckWaitDuration--Having different values for data and ranging is a non-starter. Having the MAC wait a long time for an Ack causes a great complexity increase, since the MAC must ensure that the message can be transmitted and its Ack received prior to the end of the CAP. Further, this screws up the CSMA algorithm, since an idle CCA result no longer implies that an Ack will not corrupt a new transmission (checking for Acks is the reason CCAs are performed twice in consecutive backoff periods prior to transmission).~Delete changes to macAckWaitDuration.~~X~O | 0~Callaway, Ed~ed.callaway@motorola.com~1-954-723-8341~1-954-608-7537~Motorola~07~Table 86~55~~TR~macAckWaitDuration--Having different values for data and ranging is a non-starter. Having the MAC wait a long time for an Ack causes a great complexity increase, since the MAC must ensure that the message can be transmitted and its Ack received prior to the end of the CAP. Further, this screws up the CSMA algorithm, since an idle CCA result no longer implies that an Ack will not corrupt a new transmission (checking for Acks is the reason CCAs are performed twice in consecutive backoff periods prior to transmission).~Delete changes to macAckWaitDuration.~~X~O | 0~Callaway, Ed~ed.callaway@motorola.com~1-954-723-8341~1-954-608-7537~Motorola~07~Table 86~55~~TR~macAckWaitDuration--Having different values for data and ranging is a non-starter. Having the MAC wait a long time for an Ack causes a great complexity increase, since the MAC must ensure that the message can be transmitted and its Ack received prior to the end of the CAP. Further, this screws up the CSMA algorithm, since an idle CCA result no longer implies that an Ack will not corrupt a new transmission (checking for Acks is the reason CCAs are performed twice in consecutive backoff periods prior to transmission).~Delete changes to macAckWaitDuration.~~X~O | 0~Callaway, Ed~ed.callaway@motorola.com~1-954-723-8341~1-954-608-7537~Motorola~07~Table 86~55~~TR~macAckWaitDuration--Having different values for data and ranging is a non-starter. Having the MAC wait a long time for an Ack causes a great complexity increase, since the MAC must ensure that the message can be transmitted and its Ack received prior to the end of the CAP. Further, this screws up the CSMA algorithm, since an idle CCA result no longer implies that an Ack will not corrupt a new transmission (checking for Acks is the reason CCAs are performed twice in consecutive backoff periods prior to transmission).~Delete changes to macAckWaitDuration.~~X~O | 0~Callaway, Ed~ed.callaway@motorola.com~1-954-723-8341~1-954-608-7537~Motorola~07~Table 86~55~~TR~macAckWaitDuration--Having different values for data and ranging is a non-starter. Having the MAC wait a long time for an Ack causes a great complexity increase, since the MAC must ensure that the message can be transmitted and its Ack received prior to the end of the CAP. Further, this screws up the CSMA algorithm, since an idle CCA result no longer implies that an Ack will not corrupt a new transmission (checking for Acks is the reason CCAs are performed twice in consecutive backoff periods prior to transmission).~Delete changes to macAckWaitDuration.~~X~O | 0~Callaway, Ed~ed.callaway@motorola.com~1-954-723-8341~1-954-608-7537~Motorola~07~Table 86~55~~TR~macAckWaitDuration--Having different values for data and ranging is a non-starter. Having the MAC wait a long time for an Ack causes a great complexity increase, since the MAC must ensure that the message can be transmitted and its Ack received prior to the end of the CAP. Further, this screws up the CSMA algorithm, since an idle CCA result no longer implies that an Ack will not corrupt a new transmission (checking for Acks is the reason CCAs are performed twice in consecutive backoff periods prior to transmission).~Delete changes to macAckWaitDuration.~~X~O | 0~Callaway, Ed~ed.callaway@motorola.com~1-954-723-8341~1-954-608-7537~Motorola~07~Table 86~55~~TR~macAckWaitDuration--Having different values for data and ranging is a non-starter. Having the MAC wait a long time for an Ack causes a great complexity increase, since the MAC must ensure that the message can be transmitted and its Ack received prior to the end of the CAP. Further, this screws up the CSMA algorithm, since an idle CCA result no longer implies that an Ack will not corrupt a new transmission (checking for Acks is the reason CCAs are performed twice in consecutive backoff periods prior to transmission).~Delete changes to macAckWaitDuration.~~X~O | 0~Callaway, Ed~ed.callaway@motorola.com~1-954-723-8341~1-954-608-7537~Motorola~07~Table 86~55~~TR~macAckWaitDuration--Having different values for data and ranging is a non-starter. Having the MAC wait a long time for an Ack causes a great complexity increase, since the MAC must ensure that the message can be transmitted and its Ack received prior to the end of the CAP. Further, this screws up the CSMA algorithm, since an idle CCA result no longer implies that an Ack will not corrupt a new transmission (checking for Acks is the reason CCAs are performed twice in consecutive backoff periods prior to transmission).~Delete changes to macAckWaitDuration.~~X~O | 0~Callaway, Ed~ed.callaway@motorola.com~1-954-723-8341~1-954-608-7537~Motorola~07~Table 86~55~~TR~macAckWaitDuration--Having different values for data and ranging is a non-starter. Having the MAC wait a long time for an Ack causes a great complexity increase, since the MAC must ensure that the message can be transmitted and its Ack received prior to the end of the CAP. Further, this screws up the CSMA algorithm, since an idle CCA result no longer implies that an Ack will not corrupt a new transmission (checking for Acks is the reason CCAs are performed twice in consecutive backoff periods prior to transmission).~Delete changes to macAckWaitDuration.~~X~O | 0~Callaway, Ed~ed.callaway@motorola.com~1-954-723-8341~1-954-608-7537~Motorola~07~Table 86~55~~TR~macAckWaitDuration--Having different values for data and ranging is a non-starter. Having the MAC wait a long time for an Ack causes a great complexity increase, since the MAC must ensure that the message can be transmitted and its Ack received prior to the end of the CAP. Further, this screws up the CSMA algorithm, since an idle CCA result no longer implies that an Ack will not corrupt a new transmission (checking for Acks is the reason CCAs are performed twice in consecutive backoff periods prior to transmission).~Delete changes to macAckWaitDuration.~~X~O | 0~Callaway, Ed~ed.callaway@motorola.com~1-954-723-8341~1-954-608-7537~Motorola~07~Table 86~55~~TR~macAckWaitDuration--Having different values for data and ranging is a non-starter. Having the MAC wait a long time for an Ack causes a great complexity increase, since the MAC must ensure that the message can be transmitted and its Ack received prior to the end of the CAP. Further, this screws up the CSMA algorithm, since an idle CCA result no longer implies that an Ack will not corrupt a new transmission (checking for Acks is the reason CCAs are performed twice in consecutive backoff periods prior to transmission).~Delete changes to macAckWaitDuration.~~X~O | 0~Callaway, Ed~ed.callaway@motorola.com~1-954-723-8341~1-954-608-7537~Motorola~07~Table 86~55~~TR~macAckWaitDuration--Having different values for data and ranging is a non-starter. Having the MAC wait a long time for an Ack causes a great complexity increase, since the MAC must ensure that the message can be transmitted and its Ack received prior to the end of the CAP. Further, this screws up the CSMA algorithm, since an idle CCA result no longer implies that an Ack will not corrupt a new transmission (checking for Acks is the reason CCAs are performed twice in consecutive backoff periods prior to transmission).~Delete changes to macAckWaitDuration.~~X~O | 0~Callaway, Ed~ed.callaway@motorola.com~1-954-723-8341~1-954-608-7537~Motorola~07~Table 86~55~~TR~macAckWaitDuration--Having different values for data and ranging is a non-starter. Having the MAC wait a long time for an Ack causes a great complexity increase, since the MAC must ensure that the message can be transmitted and its Ack received prior to the end of the CAP. Further, this screws up the CSMA algorithm, since an idle CCA result no longer implies that an Ack will not corrupt a new transmission (checking for Acks is the reason CCAs are performed twice in consecutive backoff periods prior to transmission).~Delete changes to macAckWaitDuration.~~X~O | 0~Callaway, Ed~ed.callaway@motorola.com~1-954-723-8341~1-954-608-7537~Motorola~07~Table 86~55~~TR~macAckWaitDuration--Having different values for data and ranging is a non-starter. Having the MAC wait a long time for an Ack causes a great complexity increase, since the MAC must ensure that the message can be transmitted and its Ack received prior to the end of the CAP. Further, this screws up the CSMA algorithm, since an idle CCA result no longer implies that an Ack will not corrupt a new transmission (checking for Acks is the reason CCAs are performed twice in consecutive backoff periods prior to transmission).~Delete changes to macAckWaitDuration.~~X~O | 0~Callaway, Ed~ed.callaway@motorola.com~1-954-723-8341~1-954-608-7537~Motorola~07~Table 86~55~~TR~macAckWaitDuration--Having different values for data and ranging is a non-starter. Having the MAC wait a long time for an Ack causes a great complexity increase, since the MAC must ensure that the message can be transmitted and its Ack received prior to the end of the CAP. Further, this screws up the CSMA algorithm, since an idle CCA result no longer implies that an Ack will not corrupt a new transmission (checking for Acks is the reason CCAs are performed twice in consecutive backoff periods prior to transmission).~Delete changes to macAckWaitDuration.~~X~O | 0~Callaway, Ed~ed.callaway@motorola.com~1-954-723-8341~1-954-608-7537~Motorola~07~Table 86~55~~TR~macAckWaitDuration--Having different values for data and ranging is a non-starter. Having the MAC wait a long time for an Ack causes a great complexity increase, since the MAC must ensure that the message can be transmitted and its Ack received prior to the end of the CAP. Further, this screws up the CSMA algorithm, since an idle CCA result no longer implies that an Ack will not corrupt a new transmission (checking for Acks is the reason CCAs are performed twice in consecutive backoff periods prior to transmission).~Delete changes to macAckWaitDuration.~~X~O | 0~Callaway, Ed~ed.callaway@motorola.com~1-954-723-8341~1-954-608-7537~Motorola~07~Table 86~55~~TR~macAckWaitDuration--Having different values for data and ranging is a non-starter. Having the MAC wait a long time for an Ack causes a great complexity increase, since the MAC must ensure that the message can be transmitted and its Ack received prior to the end of the CAP. Further, this screws up the CSMA algorithm, since an idle CCA result no longer implies that an Ack will not corrupt a new transmission (checking for Acks is the reason CCAs are performed twice in consecutive backoff periods prior to transmission).~Delete changes to macAckWaitDuration.~~X~O | 0~Callaway, Ed~ed.callaway@motorola.com~1-954-723-8341~1-954-608-7537~Motorola~07~Table 86~55~~TR~macAckWaitDuration--Having different values for data and ranging is a non-starter. Having the MAC wait a long time for an Ack causes a great complexity increase, since the MAC must ensure that the message can be transmitted and its Ack received prior to the end of the CAP. Further, this screws up the CSMA algorithm, since an idle CCA result no longer implies that an Ack will not corrupt a new transmission (checking for Acks is the reason CCAs are performed twice in consecutive backoff periods prior to transmission).~Delete changes to macAckWaitDuration.~~X~O | 0~Callaway, Ed~ed.callaway@motorola.com~1-954-723-8341~1-954-608-7537~Motorola~07~Table 86~55~~TR~macAckWaitDuration--Having different values for data and ranging is a non-starter. Having the MAC wait a long time for an Ack causes a great complexity increase, since the MAC must ensure that the message can be transmitted and its Ack received prior to the end of the CAP. Further, this screws up the CSMA algorithm, since an idle CCA result no longer implies that an Ack will not corrupt a new transmission (checking for Acks is the reason CCAs are performed twice in consecutive backoff periods prior to transmission).~Delete changes to macAckWaitDuration.~~X~O | 0~Callaway, Ed~ed.callaway@motorola.com~1-954-723-8341~1-954-608-7537~Motorola~07~Table 86~55~~TR~macAckWaitDuration--Having different values for data and ranging is a non-starter. Having the MAC wait a long time for an Ack causes a great complexity increase, since the MAC must ensure that the message can be transmitted and its Ack received prior to the end of the CAP. Further, this screws up the CSMA algorithm, since an idle CCA result no longer implies that an Ack will not corrupt a new transmission (checking for Acks is the reason CCAs are performed twice in consecutive backoff periods prior to transmission).~Delete changes to macAckWaitDuration.~~X~O | 0~Callaway, Ed~ed.callaway@motorola.com~1-954-723-8341~1-954-608-7537~Motorola~07~Table 86~55~~TR~macAckWaitDuration--Having different values for data and ranging is a non-starter. Having the MAC wait a long time for an Ack causes a great complexity increase, since the MAC must ensure that the message can be transmitted and its Ack received prior to the end of the CAP. Further, this screws up the CSMA algorithm, since an idle CCA result no longer implies that an Ack will not corrupt a new transmission (checking for Acks is the reason CCAs are performed twice in consecutive backoff periods prior to transmission).~Delete changes to macAckWaitDuration.~~X~O | 0~Callaway, Ed~ed.callaway@motorola.com~1-954-723-8341~1-954-608-7537~Motorola~07~Table 86~55~~TR~macAckWaitDuration--Having different values for data and ranging is a non-starter. Having the MAC wait a long time for an Ack causes a great complexity increase, since the MAC must ensure that the message can be transmitted and its Ack received prior to the end of the CAP. Further, this screws up the CSMA algorithm, since an idle CCA result no longer implies that an Ack will not corrupt a new transmission (checking for Acks is the reason CCAs are performed twice in consecutive backoff periods prior to transmission).~Delete changes to macAckWaitDuration.~~X~O | 0~Callaway, Ed~ed.callaway@motorola.com~1-954-723-8341~1-954-608-7537~Motorola~07~Table 86~55~~TR~macAckWaitDuration--Having different values for data and ranging is a non-starter. Having the MAC wait a long time for an Ack causes a great complexity increase, since the MAC must ensure that the message can be transmitted and its Ack received prior to the end of the CAP. Further, this screws up the CSMA algorithm, since an idle CCA result no longer implies that an Ack will not corrupt a new transmission (checking for Acks is the reason CCAs are performed twice in consecutive backoff periods prior to transmission).~Delete changes to macAckWaitDuration.~~X~O | 0~Callaway, Ed~ed.callaway@motorola.com~1-954-723-8341~1-954-608-7537~Motorola~07~Table 86~55~~TR~macAckWaitDuration--Having different values for data and ranging is a non-starter. Having the MAC wait a long time for an Ack causes a great complexity increase, since the MAC must ensure that the message can be transmitted and its Ack received prior to the end of the CAP. Further, this screws up the CSMA algorithm, since an idle CCA result no longer implies that an Ack will not corrupt a new transmission (checking for Acks is the reason CCAs are performed twice in consecutive backoff periods prior to transmission).~Delete changes to macAckWaitDuration.~~X~O | 0~Callaway, Ed~ed.callaway@motorola.com~1-954-723-8341~1-954-608-7537~Motorola~07~Table 86~55~~TR~macAckWaitDuration--Having different values for data and ranging is a non-starter. Having the MAC wait a long time for an Ack causes a great complexity increase, since the MAC must ensure that the message can be transmitted and its Ack received prior to the end of the CAP. Further, this screws up the CSMA algorithm, since an idle CCA result no longer implies that an Ack will not corrupt a new transmission (checking for Acks is the reason CCAs are performed twice in consecutive backoff periods prior to transmission).~Delete changes to macAckWaitDuration.~~X~O | 0~Callaway, Ed~ed.callaway@motorola.com~1-954-723-8341~1-954-608-7537~Motorola~07~Table 86~55~~TR~macAckWaitDuration--Having different values for data and ranging is a non-starter. Having the MAC wait a long time for an Ack causes a great complexity increase, since the MAC must ensure that the message can be transmitted and its Ack received prior to the end of the CAP. Further, this screws up the CSMA algorithm, since an idle CCA result no longer implies that an Ack will not corrupt a new transmission (checking for Acks is the reason CCAs are performed twice in consecutive backoff periods prior to transmission).~Delete changes to macAckWaitDuration.~~X~O | 0~Callaway, Ed~ed.callaway@motorola.com~1-954-723-8341~1-954-608-7537~Motorola~07~Table 86~55~~TR~macAckWaitDuration--Having different values for data and ranging is a non-starter. Having the MAC wait a long time for an Ack causes a great complexity increase, since the MAC must ensure that the message can be transmitted and its Ack received prior to the end of the CAP. Further, this screws up the CSMA algorithm, since an idle CCA result no longer implies that an Ack will not corrupt a new transmission (checking for Acks is the reason CCAs are performed twice in consecutive backoff periods prior to transmission).~Delete changes to macAckWaitDuration.~~X~O | 0~Callaway, Ed~ed.callaway@motorola.com~1-954-723-8341~1-954-608-7537~Motorola~07~Table 86~55~~TR~macAckWaitDuration--Having different values for data and ranging is a non-starter. Having the MAC wait a long time for an Ack causes a great complexity increase, since the MAC must ensure that the message can be transmitted and its Ack received prior to the end of the CAP. Further, this screws up the CSMA algorithm, since an idle CCA result no longer implies that an Ack will not corrupt a new transmission (checking for Acks is the reason CCAs are performed twice in consecutive backoff periods prior to transmission).~Delete changes to macAckWaitDuration.~~X~O | 0~Callaway, Ed~ed.callaway@motorola.com~1-954-723-8341~1-954-608-7537~Motorola~07~Table 86~55~~TR~macAckWaitDuration--Having different values for data and ranging is a non-starter. Having the MAC wait a long time for an Ack causes a great complexity increase, since the MAC must ensure that the message can be transmitted and its Ack received prior to the end of the CAP. Further, this screws up the CSMA algorithm, since an idle CCA result no longer implies that an Ack will not corrupt a new transmission (checking for Acks is the reason CCAs are performed twice in consecutive backoff periods prior to transmission).~Delete changes to macAckWaitDuration.~~X~O | 0~Callaway, Ed~ed.callaway@motorola.com~1-954-723-8341~1-954-608-7537~Motorola~07~Table 86~55~~TR~macAckWaitDuration--Having different values for data and ranging is a non-starter. Having the MAC wait a long time for an Ack causes a great complexity increase, since the MAC must ensure that the message can be transmitted and its Ack received prior to the end of the CAP. Further, this screws up the CSMA algorithm, since an idle CCA result no longer implies that an Ack will not corrupt a new transmission (checking for Acks is the reason CCAs are performed twice in consecutive backoff periods prior to transmission).~Delete changes to macAckWaitDuration.~~X~O | 0~Callaway, Ed~ed.callaway@motorola.com~1-954-723-8341~1-954-608-7537~Motorola~07~Table 86~55~~TR~macAckWaitDuration--Having different values for data and ranging is a non-starter. Having the MAC wait a long time for an Ack causes a great complexity increase, since the MAC must ensure that the message can be transmitted and its Ack received prior to the end of the CAP. Further, this screws up the CSMA algorithm, since an idle CCA result no longer implies that an Ack will not corrupt a new transmission (checking for Acks is the reason CCAs are performed twice in consecutive backoff periods prior to transmission).~Delete changes to macAckWaitDuration.~~X~O | 0~Callaway, Ed~ed.callaway@motorola.com~1-954-723-8341~1-954-608-7537~Motorola~07~Table 86~55~~TR~macAckWaitDuration--Having different values for data and ranging is a non-starter. Having the MAC wait a long time for an Ack causes a great complexity increase, since the MAC must ensure that the message can be transmitted and its Ack received prior to the end of the CAP. Further, this screws up the CSMA algorithm, since an idle CCA result no longer implies that an Ack will not corrupt a new transmission (checking for Acks is the reason CCAs are performed twice in consecutive backoff periods prior to transmission).~Delete changes to macAckWaitDuration.~~X~O | 0~Callaway, Ed~ed.callaway@motorola.com~1-954-723-8341~1-954-608-7537~Motorola~07~Table 86~55~~TR~macAckWaitDuration--Having different values for data and ranging is a non-starter. Having the MAC wait a long time for an Ack causes a great complexity increase, since the MAC must ensure that the message can be transmitted and its Ack received prior to the end of the CAP. Further, this screws up the CSMA algorithm, since an idle CCA result no longer implies that an Ack will not corrupt a new transmission (checking for Acks is the reason CCAs are performed twice in consecutive backoff periods prior to transmission).~Delete changes to macAckWaitDuration.~~X~O | 0~Callaway, Ed~ed.callaway@motorola.com~1-954-723-8341~1-954-608-7537~Motorola~07~Table 86~55~~TR~macAckWaitDuration--Having different values for data and ranging is a non-starter. Having the MAC wait a long time for an Ack causes a great complexity increase, since the MAC must ensure that the message can be transmitted and its Ack received prior to the end of the CAP. Further, this screws up the CSMA algorithm, since an idle CCA result no longer implies that an Ack will not corrupt a new transmission (checking for Acks is the reason CCAs are performed twice in consecutive backoff periods prior to transmission).~Delete changes to macAckWaitDuration.~~X~O | 0~Callaway, Ed~ed.callaway@motorola.com~1-954-723-8341~1-954-608-7537~Motorola~07~Table 86~55~~TR~macAckWaitDuration--Having different values for data and ranging is a non-starter. Having the MAC wait a long time for an Ack causes a great complexity increase, since the MAC must ensure that the message can be transmitted and its Ack received prior to the end of the CAP. Further, this screws up the CSMA algorithm, since an idle CCA result no longer implies that an Ack will not corrupt a new transmission (checking for Acks is the reason CCAs are performed twice in consecutive backoff periods prior to transmission).~Delete changes to macAckWaitDuration.~~X~O | 0~Callaway, Ed~ed.callaway@motorola.com~1-954-723-8341~1-954-608-7537~Motorola~07~Table 86~55~~TR~macAckWaitDuration--Having different values for data and ranging is a non-starter. Having the MAC wait a long time for an Ack causes a great complexity increase, since the MAC must ensure that the message can be transmitted and its Ack received prior to the end of the CAP. Further, this screws up the CSMA algorithm, since an idle CCA result no longer implies that an Ack will not corrupt a new transmission (checking for Acks is the reason CCAs are performed twice in consecutive backoff periods prior to transmission).~Delete changes to macAckWaitDuration.~~X~O | 0~Callaway, Ed~ed.callaway@motorola.com~1-954-723-8341~1-954-608-7537~Motorola~07~Table 86~55~~TR~macAckWaitDuration--Having different values for data and ranging is a non-starter. Having the MAC wait a long time for an Ack causes a great complexity increase, since the MAC must ensure that the message can be transmitted and its Ack received prior to the end of the CAP. Further, this screws up the CSMA algorithm, since an idle CCA result no longer implies that an Ack will not corrupt a new transmission (checking for Acks is the reason CCAs are performed twice in consecutive backoff periods prior to transmission).~Delete changes to macAckWaitDuration.~~X~O | 0~Callaway, Ed~ed.callaway@motorola.com~1-954-723-8341~1-954-608-7537~Motorola~07~Table 86~55~~TR~macAckWaitDuration--Having different values for data and ranging is a non-starter. Having the MAC wait a long time for an Ack causes a great complexity increase, since the MAC must ensure that the message can be transmitted and its Ack received prior to the end of the CAP. Further, this screws up the CSMA algorithm, since an idle CCA result no longer implies that an Ack will not corrupt a new transmission (checking for Acks is the reason CCAs are performed twice in consecutive backoff periods prior to transmission).~Delete changes to macAckWaitDuration.~~X~O | 0~Callaway, Ed~ed.callaway@motorola.com~1-954-723-8341~1-954-608-7537~Motorola~07~Table 86~55~~TR~macAckWaitDuration--Having different values for data and ranging is a non-starter. Having the MAC wait a long time for an Ack causes a great complexity increase, since the MAC must ensure that the message can be transmitted and its Ack received prior to the end of the CAP. Further, this screws up the CSMA algorithm, since an idle CCA result no longer implies that an Ack will not corrupt a new transmission (checking for Acks is the reason CCAs are performed twice in consecutive backoff periods prior to transmission).~Delete changes to macAckWaitDuration.~~X~O | 0~Callaway, Ed~ed.callaway@motorola.com~1-954-723-8341~1-954-608-7537~Motorola~07~Table 86~55~~TR~macAckWaitDuration--Having different values for data and ranging is a non-starter. Having the MAC wait a long time for an Ack causes a great complexity increase, since the MAC must ensure that the message can be transmitted and its Ack received prior to the end of the CAP. Further, this screws up the CSMA algorithm, since an idle CCA result no longer implies that an Ack will not corrupt a new transmission (checking for Acks is the reason CCAs are performed twice in consecutive backoff periods prior to transmission).~Delete changes to macAckWaitDuration.~~X~O | 0~Callaway, Ed~ed.callaway@motorola.com~1-954-723-8341~1-954-608-7537~Motorola~07~Table 86~55~~TR~macAckWaitDuration--Having different values for data and ranging is a non-starter. Having the MAC wait a long time for an Ack causes a great complexity increase, since the MAC must ensure that the message can be transmitted and its Ack received prior to the end of the CAP. Further, this screws up the CSMA algorithm, since an idle CCA result no longer implies that an Ack will not corrupt a new transmission (checking for Acks is the reason CCAs are performed twice in consecutive backoff periods prior to transmission).~Delete changes to macAckWaitDuration.~~X~O | 0~Callaway, Ed~ed.callaway@motorola.com~1-954-723-8341~1-954-608-7537~Motorola~07~Table 86~55~~TR~macAckWaitDuration--Having different values for data and ranging is a non-starter. Having the MAC wait a long time for an Ack causes a great complexity increase, since the MAC must ensure that the message can be transmitted and its Ack received prior to the end of the CAP. Further, this screws up the CSMA algorithm, since an idle CCA result no longer implies that an Ack will not corrupt a new transmission (checking for Acks is the reason CCAs are performed twice in consecutive backoff periods prior to transmission).~Delete changes to macAckWaitDuration.~~X~O | 0~Callaway, Ed~ed.callaway@motorola.com~1-954-723-8341~1-954-608-7537~Motorola~07~Table 86~55~~TR~macAckWaitDuration--Having different values for data and ranging is a non-starter. Having the MAC wait a long time for an Ack causes a great complexity increase, since the MAC must ensure that the message can be transmitted and its Ack received prior to the end of the CAP. Further, this screws up the CSMA algorithm, since an idle CCA result no longer implies that an Ack will not corrupt a new transmission (checking for Acks is the reason CCAs are performed twice in consecutive backoff periods prior to transmission).~Delete changes to macAckWaitDuration.~~X~O | 0~Callaway, Ed~ed.callaway@motorola.com~1-954-723-8341~1-954-608-7537~Motorola~07~Table 86~55~~TR~macAckWaitDuration--Having different values for data and ranging is a non-starter. Having the MAC wait a long time for an Ack causes a great complexity increase, since the MAC must ensure that the message can be transmitted and its Ack received prior to the end of the CAP. Further, this screws up the CSMA algorithm, since an idle CCA result no longer implies that an Ack will not corrupt a new transmission (checking for Acks is the reason CCAs are performed twice in consecutive backoff periods prior to transmission).~Delete changes to macAckWaitDuration.~~X~O | 0~Callaway, Ed~ed.callaway@motorola.com~1-954-723-8341~1-954-608-7537~Motorola~07~Table 86~55~~TR~macAckWaitDuration--Having different values for data and ranging is a non-starter. Having the MAC wait a long time for an Ack causes a great complexity increase, since the MAC must ensure that the message can be transmitted and its Ack received prior to the end of the CAP. Further, this screws up the CSMA algorithm, since an idle CCA result no longer implies that an Ack will not corrupt a new transmission (checking for Acks is the reason CCAs are performed twice in consecutive backoff periods prior to transmission).~Delete changes to macAckWaitDuration.~~X~O | 0~Callaway, Ed~ed.callaway@motorola.com~1-954-723-8341~1-954-608-7537~Motorola~07~Table 86~55~~TR~macAckWaitDuration--Having different values for data and ranging is a non-starter. Having the MAC wait a long time for an Ack causes a great complexity increase, since the MAC must ensure that the message can be transmitted and its Ack received prior to the end of the CAP. Further, this screws up the CSMA algorithm, since an idle CCA result no longer implies that an Ack will not corrupt a new transmission (checking for Acks is the reason CCAs are performed twice in consecutive backoff periods prior to transmission).~Delete changes to macAckWaitDuration.~~X~O | 0~Callaway, Ed~ed.callaway@motorola.com~1-954-723-8341~1-954-608-7537~Motorola~07~Table 86~55~~TR~macAckWaitDuration--Having different values for data and ranging is a non-starter. Having the MAC wait a long time for an Ack causes a great complexity increase, since the MAC must ensure that the message can be transmitted and its Ack received prior to the end of the CAP. Further, this screws up the CSMA algorithm, since an idle CCA result no longer implies that an Ack will not corrupt a new transmission (checking for Acks is the reason CCAs are performed twice in consecutive backoff periods prior to transmission).~Delete changes to macAckWaitDuration.~~X~O | 0~Callaway, Ed~ed.callaway@motorola.com~1-954-723-8341~1-954-608-7537~Motorola~07~Table 86~55~~TR~macAckWaitDuration--Having different values for data and ranging is a non-starter. Having the MAC wait a long time for an Ack causes a great complexity increase, since the MAC must ensure that the message can be transmitted and its Ack received prior to the end of the CAP. Further, this screws up the CSMA algorithm, since an idle CCA result no longer implies that an Ack will not corrupt a new transmission (checking for Acks is the reason CCAs are performed twice in consecutive backoff periods prior to transmission).~Delete changes to macAckWaitDuration.~~X~O | 0~Callaway, Ed~ed.callaway@motorola.com~1-954-723-8341~1-954-608-7537~Motorola~07~Table 86~55~~TR~macAckWaitDuration--Having different values for data and ranging is a non-starter. Having the MAC wait a long time for an Ack causes a great complexity increase, since the MAC must ensure that the message can be transmitted and its Ack received prior to the end of the CAP. Further, this screws up the CSMA algorithm, since an idle CCA result no longer implies that an Ack will not corrupt a new transmission (checking for Acks is the reason CCAs are performed twice in consecutive backoff periods prior to transmission).~Delete changes to macAckWaitDuration.~~X~O | 0~Callaway, Ed~ed.callaway@motorola.com~1-954-723-8341~1-954-608-7537~Motorola~07~Table 86~55~~TR~macAckWaitDuration--Having different values for data and ranging is a non-starter. Having the MAC wait a long time for an Ack causes a great complexity increase, since the MAC must ensure that the message can be transmitted and its Ack received prior to the end of the CAP. Further, this screws up the CSMA algorithm, since an idle CCA result no longer implies that an Ack will not corrupt a new transmission (checking for Acks is the reason CCAs are performed twice in consecutive backoff periods prior to transmission).~Delete changes to macAckWaitDuration.~~X~O | 0~Callaway, Ed~ed.callaway@motorola.com~1-954-723-8341~1-954-608-7537~Motorola~07~Table 86~55~~TR~macAckWaitDuration--Having different values for data and ranging is a non-starter. Having the MAC wait a long time for an Ack causes a great complexity increase, since the MAC must ensure that the message can be transmitted and its Ack received prior to the end of the CAP. Further, this screws up the CSMA algorithm, since an idle CCA result no longer implies that an Ack will not corrupt a new transmission (checking for Acks is the reason CCAs are performed twice in consecutive backoff periods prior to transmission).~Delete changes to macAckWaitDuration.~~X~O | 0~Callaway, Ed~ed.callaway@motorola.com~1-954-723-8341~1-954-608-7537~Motorola~07~Table 86~55~~TR~macAckWaitDuration--Having different values for data and ranging is a non-starter. Having the MAC wait a long time for an Ack causes a great complexity increase, since the MAC must ensure that the message can be transmitted and its Ack received prior to the end of the CAP. Further, this screws up the CSMA algorithm, since an idle CCA result no longer implies that an Ack will not corrupt a new transmission (checking for Acks is the reason CCAs are performed twice in consecutive backoff periods prior to transmission).~Delete changes to macAckWaitDuration.~~X~O | 0~Callaway, Ed~ed.callaway@motorola.com~1-954-723-8341~1-954-608-7537~Motorola~07~Table 86~55~~TR~macAckWaitDuration--Having different values for data and ranging is a non-starter. Having the MAC wait a long time for an Ack causes a great complexity increase, since the MAC must ensure that the message can be transmitted and its Ack received prior to the end of the CAP. Further, this screws up the CSMA algorithm, since an idle CCA result no longer implies that an Ack will not corrupt a new transmission (checking for Acks is the reason CCAs are performed twice in consecutive backoff periods prior to transmission).~Delete changes to macAckWaitDuration.~~X~O | 0~Callaway, Ed~ed.callaway@motorola.com~1-954-723-8341~1-954-608-7537~Motorola~07~Table 86~55~~TR~macAckWaitDuration--Having different values for data and ranging is a non-starter. Having the MAC wait a long time for an Ack causes a great complexity increase, since the MAC must ensure that the message can be transmitted and its Ack received prior to the end of the CAP. Further, this screws up the CSMA algorithm, since an idle CCA result no longer implies that an Ack will not corrupt a new transmission (checking for Acks is the reason CCAs are performed twice in consecutive backoff periods prior to transmission).~Delete changes to macAckWaitDuration.~~X~O | 0~Callaway, Ed~ed.callaway@motorola.com~1-954-723-8341~1-954-608-7537~Motorola~07~Table 86~55~~TR~macAckWaitDuration--Having different values for data and ranging is a non-starter. Having the MAC wait a long time for an Ack causes a great complexity increase, since the MAC must ensure that the message can be transmitted and its Ack received prior to the end of the CAP. Further, this screws up the CSMA algorithm, since an idle CCA result no longer implies that an Ack will not corrupt a new transmission (checking for Acks is the reason CCAs are performed twice in consecutive backoff periods prior to transmission).~Delete changes to macAckWaitDuration.~~X~O | 0~Callaway, Ed~ed.callaway@motorola.com~1-954-723-8341~1-954-608-7537~Motorola~07~Table 86~55~~TR~macAckWaitDuration--Having different values for data and ranging is a non-starter. Having the MAC wait a long time for an Ack causes a great complexity increase, since the MAC must ensure that the message can be transmitted and its Ack received prior to the end of the CAP. Further, this screws up the CSMA algorithm, since an idle CCA result no longer implies that an Ack will not corrupt a new transmission (checking for Acks is the reason CCAs are performed twice in consecutive backoff periods prior to transmission).~Delete changes to macAckWaitDuration.~~X~O | 0~Callaway, Ed~ed.callaway@motorola.com~1-954-723-8341~1-954-608-7537~Motorola~07~Table 86~55~~TR~macAckWaitDuration--Having different values for data and ranging is a non-starter. Having the MAC wait a long time for an Ack causes a great complexity increase, since the MAC must ensure that the message can be transmitted and its Ack received prior to the end of the CAP. Further, this screws up the CSMA algorithm, since an idle CCA result no longer implies that an Ack will not corrupt a new transmission (checking for Acks is the reason CCAs are performed twice in consecutive backoff periods prior to transmission).~Delete changes to macAckWaitDuration.~~X~O | 0~Callaway, Ed~ed.callaway@motorola.com~1-954-723-8341~1-954-608-7537~Motorola~07~Table 86~55~~TR~macAckWaitDuration--Having different values for data and ranging is a non-starter. Having the MAC wait a long time for an Ack causes a great complexity increase, since the MAC must ensure that the message can be transmitted and its Ack received prior to the end of the CAP. Further, this screws up the CSMA algorithm, since an idle CCA result no longer implies that an Ack will not corrupt a new transmission (checking for Acks is the reason CCAs are performed twice in consecutive backoff periods prior to transmission).~Delete changes to macAckWaitDuration.~~X~O | 0~Callaway, Ed~ed.callaway@motorola.com~1-954-723-8341~1-954-608-7537~Motorola~07~Table 86~55~~TR~macAckWaitDuration--Having different values for data and ranging is a non-starter. Having the MAC wait a long time for an Ack causes a great complexity increase, since the MAC must ensure that the message can be transmitted and its Ack received prior to the end of the CAP. Further, this screws up the CSMA algorithm, since an idle CCA result no longer implies that an Ack will not corrupt a new transmission (checking for Acks is the reason CCAs are performed twice in consecutive backoff periods prior to transmission).~Delete changes to macAckWaitDuration.~~X~O | 0~Callaway, Ed~ed.callaway@motorola.com~1-954-723-8341~1-954-608-7537~Motorola~07~Table 86~55~~TR~macAckWaitDuration--Having different values for data and ranging is a non-starter. Having the MAC wait a long time for an Ack causes a great complexity increase, since the MAC must ensure that the message can be transmitted and its Ack received prior to the end of the CAP. Further, this screws up the CSMA algorithm, since an idle CCA result no longer implies that an Ack will not corrupt a new transmission (checking for Acks is the reason CCAs are performed twice in consecutive backoff periods prior to transmission).~Delete changes to macAckWaitDuration.~~X~O | 0~Callaway, Ed~ed.callaway@motorola.com~1-954-723-8341~1-954-608-7537~Motorola~07~Table 86~55~~TR~macAckWaitDuration--Having different values for data and ranging is a non-starter. Having the MAC wait a long time for an Ack causes a great complexity increase, since the MAC must ensure that the message can be transmitted and its Ack received prior to the end of the CAP. Further, this screws up the CSMA algorithm, since an idle CCA result no longer implies that an Ack will not corrupt a new transmission (checking for Acks is the reason CCAs are performed twice in consecutive backoff periods prior to transmission).~Delete changes to macAckWaitDuration.~~X~O | 0~Callaway, Ed~ed.callaway@motorola.com~1-954-723-8341~1-954-608-7537~Motorola~07~Table 86~55~~TR~macAckWaitDuration--Having different values for data and ranging is a non-starter. Having the MAC wait a long time for an Ack causes a great complexity increase, since the MAC must ensure that the message can be transmitted and its Ack received prior to the end of the CAP. Further, this screws up the CSMA algorithm, since an idle CCA result no longer implies that an Ack will not corrupt a new transmission (checking for Acks is the reason CCAs are performed twice in consecutive backoff periods prior to transmission).~Delete changes to macAckWaitDuration.~~X~O | 0~Callaway, Ed~ed.callaway@motorola.com~1-954-723-8341~1-954-608-7537~Motorola~07~Table 86~55~~TR~macAckWaitDuration--Having different values for data and ranging is a non-starter. Having the MAC wait a long time for an Ack causes a great complexity increase, since the MAC must ensure that the message can be transmitted and its Ack received prior to the end of the CAP. Further, this screws up the CSMA algorithm, since an idle CCA result no longer implies that an Ack will not corrupt a new transmission (checking for Acks is the reason CCAs are performed twice in consecutive backoff periods prior to transmission).~Delete changes to macAckWaitDuration.~~X~O | 0~Callaway, Ed~ed.callaway@motorola.com~1-954-723-8341~1-954-608-7537~Motorola~07~Table 86~55~~TR~macAckWaitDuration--Having different values for data and ranging is a non-starter. Having the MAC wait a long time for an Ack causes a great complexity increase, since the MAC must ensure that the message can be transmitted and its Ack received prior to the end of the CAP. Further, this screws up the CSMA algorithm, since an idle CCA result no longer implies that an Ack will not corrupt a new transmission (checking for Acks is the reason CCAs are performed twice in consecutive backoff periods prior to transmission).~Delete changes to macAckWaitDuration.~~X~O | 0~Callaway, Ed~ed.callaway@motorola.com~1-954-723-8341~1-954-608-7537~Motorola~07~Table 86~55~~TR~macAckWaitDuration--Having different values for data and ranging is a non-starter. Having the MAC wait a long time for an Ack causes a great complexity increase, since the MAC must ensure that the message can be transmitted and its Ack received prior to the end of the CAP. Further, this screws up the CSMA algorithm, since an idle CCA result no longer implies that an Ack will not corrupt a new transmission (checking for Acks is the reason CCAs are performed twice in consecutive backoff periods prior to transmission).~Delete changes to macAckWaitDuration.~~X~O | 0~Callaway, Ed~ed.callaway@motorola.com~1-954-723-8341~1-954-608-7537~Motorola~07~Table 86~55~~TR~macAckWaitDuration--Having different values for data and ranging is a non-starter. Having the MAC wait a long time for an Ack causes a great complexity increase, since the MAC must ensure that the message can be transmitted and its Ack received prior to the end of the CAP. Further, this screws up the CSMA algorithm, since an idle CCA result no longer implies that an Ack will not corrupt a new transmission (checking for Acks is the reason CCAs are performed twice in consecutive backoff periods prior to transmission).~Delete changes to macAckWaitDuration.~~X~O | 0~Callaway, Ed~ed.callaway@motorola.com~1-954-723-8341~1-954-608-7537~Motorola~07~Table 86~55~~TR~macAckWaitDuration--Having different values for data and ranging is a non-starter. Having the MAC wait a long time for an Ack causes a great complexity increase, since the MAC must ensure that the message can be transmitted and its Ack received prior to the end of the CAP. Further, this screws up the CSMA algorithm, since an idle CCA result no longer implies that an Ack will not corrupt a new transmission (checking for Acks is the reason CCAs are performed twice in consecutive backoff periods prior to transmission).~Delete changes to macAckWaitDuration.~~X~O | 0~Callaway, Ed~ed.callaway@motorola.com~1-954-723-8341~1-954-608-7537~Motorola~07~Table 86~55~~TR~macAckWaitDuration--Having different values for data and ranging is a non-starter. Having the MAC wait a long time for an Ack causes a great complexity increase, since the MAC must ensure that the message can be transmitted and its Ack received prior to the end of the CAP. Further, this screws up the CSMA algorithm, since an idle CCA result no longer implies that an Ack will not corrupt a new transmission (checking for Acks is the reason CCAs are performed twice in consecutive backoff periods prior to transmission).~Delete changes to macAckWaitDuration.~~X~O | 0~Callaway, Ed~ed.callaway@motorola.com~1-954-723-8341~1-954-608-7537~Motorola~07~Table 86~55~~TR~macAckWaitDuration--Having different values for data and ranging is a non-starter. Having the MAC wait a long time for an Ack causes a great complexity increase, since the MAC must ensure that the message can be transmitted and its Ack received prior to the end of the CAP. Further, this screws up the CSMA algorithm, since an idle CCA result no longer implies that an Ack will not corrupt a new transmission (checking for Acks is the reason CCAs are performed twice in consecutive backoff periods prior to transmission).~Delete changes to macAckWaitDuration.~~X~O | 0~Callaway, Ed~ed.callaway@motorola.com~1-954-723-8341~1-954-608-7537~Motorola~07~Table 86~55~~TR~macAckWaitDuration--Having different values for data and ranging is a non-starter. Having the MAC wait a long time for an Ack causes a great complexity increase, since the MAC must ensure that the message can be transmitted and its Ack received prior to the end of the CAP. Further, this screws up the CSMA algorithm, since an idle CCA result no longer implies that an Ack will not corrupt a new transmission (checking for Acks is the reason CCAs are performed twice in consecutive backoff periods prior to transmission).~Delete changes to macAckWaitDuration.~~X~O | 0~Callaway, Ed~ed.callaway@motorola.com~1-954-723-8341~1-954-608-7537~Motorola~07~Table 86~55~~TR~macAckWaitDuration--Having different values for data and ranging is a non-starter. Having the MAC wait a long time for an Ack causes a great complexity increase, since the MAC must ensure that the message can be transmitted and its Ack received prior to the end of the CAP. Further, this screws up the CSMA algorithm, since an idle CCA result no longer implies that an Ack will not corrupt a new transmission (checking for Acks is the reason CCAs are performed twice in consecutive backoff periods prior to transmission).~Delete changes to macAckWaitDuration.~~X~O | 0~Callaway, Ed~ed.callaway@motorola.com~1-954-723-8341~1-954-608-7537~Motorola~07~Table 86~55~~TR~macAckWaitDuration--Having different values for data and ranging is a non-starter. Having the MAC wait a long time for an Ack causes a great complexity increase, since the MAC must ensure that the message can be transmitted and its Ack received prior to the end of the CAP. Further, this screws up the CSMA algorithm, since an idle CCA result no longer implies that an Ack will not corrupt a new transmission (checking for Acks is the reason CCAs are performed twice in consecutive backoff periods prior to transmission).~Delete changes to macAckWaitDuration.~~X~O | 0~Callaway, Ed~ed.callaway@motorola.com~1-954-723-8341~1-954-608-7537~Motorola~07~Table 86~55~~TR~macAckWaitDuration--Having different values for data and ranging is a non-starter. Having the MAC wait a long time for an Ack causes a great complexity increase, since the MAC must ensure that the message can be transmitted and its Ack received prior to the end of the CAP. Further, this screws up the CSMA algorithm, since an idle CCA result no longer implies that an Ack will not corrupt a new transmission (checking for Acks is the reason CCAs are performed twice in consecutive backoff periods prior to transmission).~Delete changes to macAckWaitDuration.~~X~O | 0~Callaway, Ed~ed.callaway@motorola.com~1-954-723-8341~1-954-608-7537~Motorola~07~Table 86~55~~TR~macAckWaitDuration--Having different values for data and ranging is a non-starter. Having the MAC wait a long time for an Ack causes a great complexity increase, since the MAC must ensure that the message can be transmitted and its Ack received prior to the end of the CAP. Further, this screws up the CSMA algorithm, since an idle CCA result no longer implies that an Ack will not corrupt a new transmission (checking for Acks is the reason CCAs are performed twice in consecutive backoff periods prior to transmission).~Delete changes to macAckWaitDuration.~~X~O | 0~Callaway, Ed~ed.callaway@motorola.com~1-954-723-8341~1-954-608-7537~Motorola~07~Table 86~55~~TR~macAckWaitDuration--Having different values for data and ranging is a non-starter. Having the MAC wait a long time for an Ack causes a great complexity increase, since the MAC must ensure that the message can be transmitted and its Ack received prior to the end of the CAP. Further, this screws up the CSMA algorithm, since an idle CCA result no longer implies that an Ack will not corrupt a new transmission (checking for Acks is the reason CCAs are performed twice in consecutive backoff periods prior to transmission).~Delete changes to macAckWaitDuration.~~X~O | 0~Callaway, Ed~ed.callaway@motorola.com~1-954-723-8341~1-954-608-7537~Motorola~07~Table 86~55~~TR~macAckWaitDuration--Having different values for data and ranging is a non-starter. Having the MAC wait a long time for an Ack causes a great complexity increase, since the MAC must ensure that the message can be transmitted and its Ack received prior to the end of the CAP. Further, this screws up the CSMA algorithm, since an idle CCA result no longer implies that an Ack will not corrupt a new transmission (checking for Acks is the reason CCAs are performed twice in consecutive backoff periods prior to transmission).~Delete changes to macAckWaitDuration.~~X~O | 0~Callaway, Ed~ed.callaway@motorola.com~1-954-723-8341~1-954-608-7537~Motorola~07~Table 86~55~~TR~macAckWaitDuration--Having different values for data and ranging is a non-starter. Having the MAC wait a long time for an Ack causes a great complexity increase, since the MAC must ensure that the message can be transmitted and its Ack received prior to the end of the CAP. Further, this screws up the CSMA algorithm, since an idle CCA result no longer implies that an Ack will not corrupt a new transmission (checking for Acks is the reason CCAs are performed twice in consecutive backoff periods prior to transmission).~Delete changes to macAckWaitDuration.~~X~O | 0~Callaway, Ed~ed.callaway@motorola.com~1-954-723-8341~1-954-608-7537~Motorola~07~Table 86~55~~TR~macAckWaitDuration--Having different values for data and ranging is a non-starter. Having the MAC wait a long time for an Ack causes a great complexity increase, since the MAC must ensure that the message can be transmitted and its Ack received prior to the end of the CAP. Further, this screws up the CSMA algorithm, since an idle CCA result no longer implies that an Ack will not corrupt a new transmission (checking for Acks is the reason CCAs are performed twice in consecutive backoff periods prior to transmission).~Delete changes to macAckWaitDuration.~~X~O | 0~Callaway, Ed~ed.callaway@motorola.com~1-954-723-8341~1-954-608-7537~Motorola~07~Table 86~55~~TR~macAckWaitDuration--Having different values for data and ranging is a non-starter. Having the MAC wait a long time for an Ack causes a great complexity increase, since the MAC must ensure that the message can be transmitted and its Ack received prior to the end of the CAP. Further, this screws up the CSMA algorithm, since an idle CCA result no longer implies that an Ack will not corrupt a new transmission (checking for Acks is the reason CCAs are performed twice in consecutive backoff periods prior to transmission).~Delete changes to macAckWaitDuration.~~X~O | 0~Callaway, Ed~ed.callaway@motorola.com~1-954-723-8341~1-954-608-7537~Motorola~07~Table 86~55~~TR~macAckWaitDuration--Having different values for data and ranging is a non-starter. Having the MAC wait a long time for an Ack causes a great complexity increase, since the MAC must ensure that the message can be transmitted and its Ack received prior to the end of the CAP. Further, this screws up the CSMA algorithm, since an idle CCA result no longer implies that an Ack will not corrupt a new transmission (checking for Acks is the reason CCAs are performed twice in consecutive backoff periods prior to transmission).~Delete changes to macAckWaitDuration.~~X~O | 0~Callaway, Ed~ed.callaway@motorola.com~1-954-723-8341~1-954-608-7537~Motorola~07~Table 86~55~~TR~macAckWaitDuration--Having different values for data and ranging is a non-starter. Having the MAC wait a long time for an Ack causes a great complexity increase, since the MAC must ensure that the message can be transmitted and its Ack received prior to the end of the CAP. Further, this screws up the CSMA algorithm, since an idle CCA result no longer implies that an Ack will not corrupt a new transmission (checking for Acks is the reason CCAs are performed twice in consecutive backoff periods prior to transmission).~Delete changes to macAckWaitDuration.~~X~O | 0~Callaway, Ed~ed.callaway@motorola.com~1-954-723-8341~1-954-608-7537~Motorola~07~Table 86~55~~TR~macAckWaitDuration--Having different values for data and ranging is a non-starter. Having the MAC wait a long time for an Ack causes a great complexity increase, since the MAC must ensure that the message can be transmitted and its Ack received prior to the end of the CAP. Further, this screws up the CSMA algorithm, since an idle CCA result no longer implies that an Ack will not corrupt a new transmission (checking for Acks is the reason CCAs are performed twice in consecutive backoff periods prior to transmission).~Delete changes to macAckWaitDuration.~~X~O | 0~Callaway, Ed~ed.callaway@motorola.com~1-954-723-8341~1-954-608-7537~Motorola~07~Table 86~55~~TR~macAckWaitDuration--Having different values for data and ranging is a non-starter. Having the MAC wait a long time for an Ack causes a great complexity increase, since the MAC must ensure that the message can be transmitted and its Ack received prior to the end of the CAP. Further, this screws up the CSMA algorithm, since an idle CCA result no longer implies that an Ack will not corrupt a new transmission (checking for Acks is the reason CCAs are performed twice in consecutive backoff periods prior to transmission).~Delete changes to macAckWaitDuration.~~X~O | 0~Callaway, Ed~ed.callaway@motorola.com~1-954-723-8341~1-954-608-7537~Motorola~07~Table 86~55~~TR~macAckWaitDuration--Having different values for data and ranging is a non-starter. Having the MAC wait a long time for an Ack causes a great complexity increase, since the MAC must ensure that the message can be transmitted and its Ack received prior to the end of the CAP. Further, this screws up the CSMA algorithm, since an idle CCA result no longer implies that an Ack will not corrupt a new transmission (checking for Acks is the reason CCAs are performed twice in consecutive backoff periods prior to transmission).~Delete changes to macAckWaitDuration.~~X~O | 0~Callaway, Ed~ed.callaway@motorola.com~1-954-723-8341~1-954-608-7537~Motorola~07~Table 86~55~~TR~macAckWaitDuration--Having different values for data and ranging is a non-starter. Having the MAC wait a long time for an Ack causes a great complexity increase, since the MAC must ensure that the message can be transmitted and its Ack received prior to the end of the CAP. Further, this screws up the CSMA algorithm, since an idle CCA result no longer implies that an Ack will not corrupt a new transmission (checking for Acks is the reason CCAs are performed twice in consecutive backoff periods prior to transmission).~Delete changes to macAckWaitDuration.~~X~O | 0~Callaway, Ed~ed.callaway@motorola.com~1-954-723-8341~1-954-608-7537~Motorola~07~Table 86~55~~TR~macAckWaitDuration--Having different values for data and ranging is a non-starter. Having the MAC wait a long time for an Ack causes a great complexity increase, since the MAC must ensure that the message can be transmitted and its Ack received prior to the end of the CAP. Further, this screws up the CSMA algorithm, since an idle CCA result no longer implies that an Ack will not corrupt a new transmission (checking for Acks is the reason CCAs are performed twice in consecutive backoff periods prior to transmission).~Delete changes to macAckWaitDuration.~~X~O | 0~Callaway, Ed~ed.callaway@motorola.com~1-954-723-8341~1-954-608-7537~Motorola~07~Table 86~55~~TR~macAckWaitDuration--Having different values for data and ranging is a non-starter. Having the MAC wait a long time for an Ack causes a great complexity increase, since the MAC must ensure that the message can be transmitted and its Ack received prior to the end of the CAP. Further, this screws up the CSMA algorithm, since an idle CCA result no longer implies that an Ack will not corrupt a new transmission (checking for Acks is the reason CCAs are performed twice in consecutive backoff periods prior to transmission).~Delete changes to macAckWaitDuration.~~X~O | 0~Callaway, Ed~ed.callaway@motorola.com~1-954-723-8341~1-954-608-7537~Motorola~07~Table 86~55~~TR~macAckWaitDuration--Having different values for data and ranging is a non-starter. Having the MAC wait a long time for an Ack causes a great complexity increase, since the MAC must ensure that the message can be transmitted and its Ack received prior to the end of the CAP. Further, this screws up the CSMA algorithm, since an idle CCA result no longer implies that an Ack will not corrupt a new transmission (checking for Acks is the reason CCAs are performed twice in consecutive backoff periods prior to transmission).~Delete changes to macAckWaitDuration.~~X~O
Callaway, Ed | Motorola | 7 | Table 86 | 56 |  | T | Preamble types are nowhere defined. | Define preamble types (also mentioned--but not defined--in Tables 6 and 8) in a table somewhere. |  |  |  | 0~Callaway, Ed~ed.callaway@motorola.com~1-954-723-8341~1-954-608-7537~Motorola~07~Table 86~56~~T~"Preamble types" are nowhere defined.~Define preamble types (also mentioned--but not defined--in Tables 6 and 8) in a table somewhere.~~X~O | 0~Callaway, Ed~ed.callaway@motorola.com~1-954-723-8341~1-954-608-7537~Motorola~07~Table 86~56~~T~"Preamble types" are nowhere defined.~Define preamble types (also mentioned--but not defined--in Tables 6 and 8) in a table somewhere.~~X~O | 0~Callaway, Ed~ed.callaway@motorola.com~1-954-723-8341~1-954-608-7537~Motorola~07~Table 86~56~~T~"Preamble types" are nowhere defined.~Define preamble types (also mentioned--but not defined--in Tables 6 and 8) in a table somewhere.~~X~O | 0~Callaway, Ed~ed.callaway@motorola.com~1-954-723-8341~1-954-608-7537~Motorola~07~Table 86~56~~T~"Preamble types" are nowhere defined.~Define preamble types (also mentioned--but not defined--in Tables 6 and 8) in a table somewhere.~~X~O | 0~Callaway, Ed~ed.callaway@motorola.com~1-954-723-8341~1-954-608-7537~Motorola~07~Table 86~56~~T~"Preamble types" are nowhere defined.~Define preamble types (also mentioned--but not defined--in Tables 6 and 8) in a table somewhere.~~X~O | 0~Callaway, Ed~ed.callaway@motorola.com~1-954-723-8341~1-954-608-7537~Motorola~07~Table 86~56~~T~"Preamble types" are nowhere defined.~Define preamble types (also mentioned--but not defined--in Tables 6 and 8) in a table somewhere.~~X~O | 0~Callaway, Ed~ed.callaway@motorola.com~1-954-723-8341~1-954-608-7537~Motorola~07~Table 86~56~~T~"Preamble types" are nowhere defined.~Define preamble types (also mentioned--but not defined--in Tables 6 and 8) in a table somewhere.~~X~O | 0~Callaway, Ed~ed.callaway@motorola.com~1-954-723-8341~1-954-608-7537~Motorola~07~Table 86~56~~T~"Preamble types" are nowhere defined.~Define preamble types (also mentioned--but not defined--in Tables 6 and 8) in a table somewhere.~~X~O | 0~Callaway, Ed~ed.callaway@motorola.com~1-954-723-8341~1-954-608-7537~Motorola~07~Table 86~56~~T~"Preamble types" are nowhere defined.~Define preamble types (also mentioned--but not defined--in Tables 6 and 8) in a table somewhere.~~X~O | 0~Callaway, Ed~ed.callaway@motorola.com~1-954-723-8341~1-954-608-7537~Motorola~07~Table 86~56~~T~"Preamble types" are nowhere defined.~Define preamble types (also mentioned--but not defined--in Tables 6 and 8) in a table somewhere.~~X~O | 0~Callaway, Ed~ed.callaway@motorola.com~1-954-723-8341~1-954-608-7537~Motorola~07~Table 86~56~~T~"Preamble types" are nowhere defined.~Define preamble types (also mentioned--but not defined--in Tables 6 and 8) in a table somewhere.~~X~O | 0~Callaway, Ed~ed.callaway@motorola.com~1-954-723-8341~1-954-608-7537~Motorola~07~Table 86~56~~T~"Preamble types" are nowhere defined.~Define preamble types (also mentioned--but not defined--in Tables 6 and 8) in a table somewhere.~~X~O | 0~Callaway, Ed~ed.callaway@motorola.com~1-954-723-8341~1-954-608-7537~Motorola~07~Table 86~56~~T~"Preamble types" are nowhere defined.~Define preamble types (also mentioned--but not defined--in Tables 6 and 8) in a table somewhere.~~X~O | 0~Callaway, Ed~ed.callaway@motorola.com~1-954-723-8341~1-954-608-7537~Motorola~07~Table 86~56~~T~"Preamble types" are nowhere defined.~Define preamble types (also mentioned--but not defined--in Tables 6 and 8) in a table somewhere.~~X~O | 0~Callaway, Ed~ed.callaway@motorola.com~1-954-723-8341~1-954-608-7537~Motorola~07~Table 86~56~~T~"Preamble types" are nowhere defined.~Define preamble types (also mentioned--but not defined--in Tables 6 and 8) in a table somewhere.~~X~O | 0~Callaway, Ed~ed.callaway@motorola.com~1-954-723-8341~1-954-608-7537~Motorola~07~Table 86~56~~T~"Preamble types" are nowhere defined.~Define preamble types (also mentioned--but not defined--in Tables 6 and 8) in a table somewhere.~~X~O | 0~Callaway, Ed~ed.callaway@motorola.com~1-954-723-8341~1-954-608-7537~Motorola~07~Table 86~56~~T~"Preamble types" are nowhere defined.~Define preamble types (also mentioned--but not defined--in Tables 6 and 8) in a table somewhere.~~X~O | 0~Callaway, Ed~ed.callaway@motorola.com~1-954-723-8341~1-954-608-7537~Motorola~07~Table 86~56~~T~"Preamble types" are nowhere defined.~Define preamble types (also mentioned--but not defined--in Tables 6 and 8) in a table somewhere.~~X~O | 0~Callaway, Ed~ed.callaway@motorola.com~1-954-723-8341~1-954-608-7537~Motorola~07~Table 86~56~~T~"Preamble types" are nowhere defined.~Define preamble types (also mentioned--but not defined--in Tables 6 and 8) in a table somewhere.~~X~O | 0~Callaway, Ed~ed.callaway@motorola.com~1-954-723-8341~1-954-608-7537~Motorola~07~Table 86~56~~T~"Preamble types" are nowhere defined.~Define preamble types (also mentioned--but not defined--in Tables 6 and 8) in a table somewhere.~~X~O | 0~Callaway, Ed~ed.callaway@motorola.com~1-954-723-8341~1-954-608-7537~Motorola~07~Table 86~56~~T~"Preamble types" are nowhere defined.~Define preamble types (also mentioned--but not defined--in Tables 6 and 8) in a table somewhere.~~X~O | 0~Callaway, Ed~ed.callaway@motorola.com~1-954-723-8341~1-954-608-7537~Motorola~07~Table 86~56~~T~"Preamble types" are nowhere defined.~Define preamble types (also mentioned--but not defined--in Tables 6 and 8) in a table somewhere.~~X~O | 0~Callaway, Ed~ed.callaway@motorola.com~1-954-723-8341~1-954-608-7537~Motorola~07~Table 86~56~~T~"Preamble types" are nowhere defined.~Define preamble types (also mentioned--but not defined--in Tables 6 and 8) in a table somewhere.~~X~O | 0~Callaway, Ed~ed.callaway@motorola.com~1-954-723-8341~1-954-608-7537~Motorola~07~Table 86~56~~T~"Preamble types" are nowhere defined.~Define preamble types (also mentioned--but not defined--in Tables 6 and 8) in a table somewhere.~~X~O | 0~Callaway, Ed~ed.callaway@motorola.com~1-954-723-8341~1-954-608-7537~Motorola~07~Table 86~56~~T~"Preamble types" are nowhere defined.~Define preamble types (also mentioned--but not defined--in Tables 6 and 8) in a table somewhere.~~X~O | 0~Callaway, Ed~ed.callaway@motorola.com~1-954-723-8341~1-954-608-7537~Motorola~07~Table 86~56~~T~"Preamble types" are nowhere defined.~Define preamble types (also mentioned--but not defined--in Tables 6 and 8) in a table somewhere.~~X~O | 0~Callaway, Ed~ed.callaway@motorola.com~1-954-723-8341~1-954-608-7537~Motorola~07~Table 86~56~~T~"Preamble types" are nowhere defined.~Define preamble types (also mentioned--but not defined--in Tables 6 and 8) in a table somewhere.~~X~O | 0~Callaway, Ed~ed.callaway@motorola.com~1-954-723-8341~1-954-608-7537~Motorola~07~Table 86~56~~T~"Preamble types" are nowhere defined.~Define preamble types (also mentioned--but not defined--in Tables 6 and 8) in a table somewhere.~~X~O | 0~Callaway, Ed~ed.callaway@motorola.com~1-954-723-8341~1-954-608-7537~Motorola~07~Table 86~56~~T~"Preamble types" are nowhere defined.~Define preamble types (also mentioned--but not defined--in Tables 6 and 8) in a table somewhere.~~X~O | 0~Callaway, Ed~ed.callaway@motorola.com~1-954-723-8341~1-954-608-7537~Motorola~07~Table 86~56~~T~"Preamble types" are nowhere defined.~Define preamble types (also mentioned--but not defined--in Tables 6 and 8) in a table somewhere.~~X~O | 0~Callaway, Ed~ed.callaway@motorola.com~1-954-723-8341~1-954-608-7537~Motorola~07~Table 86~56~~T~"Preamble types" are nowhere defined.~Define preamble types (also mentioned--but not defined--in Tables 6 and 8) in a table somewhere.~~X~O | 0~Callaway, Ed~ed.callaway@motorola.com~1-954-723-8341~1-954-608-7537~Motorola~07~Table 86~56~~T~"Preamble types" are nowhere defined.~Define preamble types (also mentioned--but not defined--in Tables 6 and 8) in a table somewhere.~~X~O | 0~Callaway, Ed~ed.callaway@motorola.com~1-954-723-8341~1-954-608-7537~Motorola~07~Table 86~56~~T~"Preamble types" are nowhere defined.~Define preamble types (also mentioned--but not defined--in Tables 6 and 8) in a table somewhere.~~X~O | 0~Callaway, Ed~ed.callaway@motorola.com~1-954-723-8341~1-954-608-7537~Motorola~07~Table 86~56~~T~"Preamble types" are nowhere defined.~Define preamble types (also mentioned--but not defined--in Tables 6 and 8) in a table somewhere.~~X~O | 0~Callaway, Ed~ed.callaway@motorola.com~1-954-723-8341~1-954-608-7537~Motorola~07~Table 86~56~~T~"Preamble types" are nowhere defined.~Define preamble types (also mentioned--but not defined--in Tables 6 and 8) in a table somewhere.~~X~O | 0~Callaway, Ed~ed.callaway@motorola.com~1-954-723-8341~1-954-608-7537~Motorola~07~Table 86~56~~T~"Preamble types" are nowhere defined.~Define preamble types (also mentioned--but not defined--in Tables 6 and 8) in a table somewhere.~~X~O | 0~Callaway, Ed~ed.callaway@motorola.com~1-954-723-8341~1-954-608-7537~Motorola~07~Table 86~56~~T~"Preamble types" are nowhere defined.~Define preamble types (also mentioned--but not defined--in Tables 6 and 8) in a table somewhere.~~X~O | 0~Callaway, Ed~ed.callaway@motorola.com~1-954-723-8341~1-954-608-7537~Motorola~07~Table 86~56~~T~"Preamble types" are nowhere defined.~Define preamble types (also mentioned--but not defined--in Tables 6 and 8) in a table somewhere.~~X~O | 0~Callaway, Ed~ed.callaway@motorola.com~1-954-723-8341~1-954-608-7537~Motorola~07~Table 86~56~~T~"Preamble types" are nowhere defined.~Define preamble types (also mentioned--but not defined--in Tables 6 and 8) in a table somewhere.~~X~O | 0~Callaway, Ed~ed.callaway@motorola.com~1-954-723-8341~1-954-608-7537~Motorola~07~Table 86~56~~T~"Preamble types" are nowhere defined.~Define preamble types (also mentioned--but not defined--in Tables 6 and 8) in a table somewhere.~~X~O | 0~Callaway, Ed~ed.callaway@motorola.com~1-954-723-8341~1-954-608-7537~Motorola~07~Table 86~56~~T~"Preamble types" are nowhere defined.~Define preamble types (also mentioned--but not defined--in Tables 6 and 8) in a table somewhere.~~X~O | 0~Callaway, Ed~ed.callaway@motorola.com~1-954-723-8341~1-954-608-7537~Motorola~07~Table 86~56~~T~"Preamble types" are nowhere defined.~Define preamble types (also mentioned--but not defined--in Tables 6 and 8) in a table somewhere.~~X~O | 0~Callaway, Ed~ed.callaway@motorola.com~1-954-723-8341~1-954-608-7537~Motorola~07~Table 86~56~~T~"Preamble types" are nowhere defined.~Define preamble types (also mentioned--but not defined--in Tables 6 and 8) in a table somewhere.~~X~O | 0~Callaway, Ed~ed.callaway@motorola.com~1-954-723-8341~1-954-608-7537~Motorola~07~Table 86~56~~T~"Preamble types" are nowhere defined.~Define preamble types (also mentioned--but not defined--in Tables 6 and 8) in a table somewhere.~~X~O | 0~Callaway, Ed~ed.callaway@motorola.com~1-954-723-8341~1-954-608-7537~Motorola~07~Table 86~56~~T~"Preamble types" are nowhere defined.~Define preamble types (also mentioned--but not defined--in Tables 6 and 8) in a table somewhere.~~X~O | 0~Callaway, Ed~ed.callaway@motorola.com~1-954-723-8341~1-954-608-7537~Motorola~07~Table 86~56~~T~"Preamble types" are nowhere defined.~Define preamble types (also mentioned--but not defined--in Tables 6 and 8) in a table somewhere.~~X~O | 0~Callaway, Ed~ed.callaway@motorola.com~1-954-723-8341~1-954-608-7537~Motorola~07~Table 86~56~~T~"Preamble types" are nowhere defined.~Define preamble types (also mentioned--but not defined--in Tables 6 and 8) in a table somewhere.~~X~O | 0~Callaway, Ed~ed.callaway@motorola.com~1-954-723-8341~1-954-608-7537~Motorola~07~Table 86~56~~T~"Preamble types" are nowhere defined.~Define preamble types (also mentioned--but not defined--in Tables 6 and 8) in a table somewhere.~~X~O | 0~Callaway, Ed~ed.callaway@motorola.com~1-954-723-8341~1-954-608-7537~Motorola~07~Table 86~56~~T~"Preamble types" are nowhere defined.~Define preamble types (also mentioned--but not defined--in Tables 6 and 8) in a table somewhere.~~X~O | 0~Callaway, Ed~ed.callaway@motorola.com~1-954-723-8341~1-954-608-7537~Motorola~07~Table 86~56~~T~"Preamble types" are nowhere defined.~Define preamble types (also mentioned--but not defined--in Tables 6 and 8) in a table somewhere.~~X~O | 0~Callaway, Ed~ed.callaway@motorola.com~1-954-723-8341~1-954-608-7537~Motorola~07~Table 86~56~~T~"Preamble types" are nowhere defined.~Define preamble types (also mentioned--but not defined--in Tables 6 and 8) in a table somewhere.~~X~O | 0~Callaway, Ed~ed.callaway@motorola.com~1-954-723-8341~1-954-608-7537~Motorola~07~Table 86~56~~T~"Preamble types" are nowhere defined.~Define preamble types (also mentioned--but not defined--in Tables 6 and 8) in a table somewhere.~~X~O | 0~Callaway, Ed~ed.callaway@motorola.com~1-954-723-8341~1-954-608-7537~Motorola~07~Table 86~56~~T~"Preamble types" are nowhere defined.~Define preamble types (also mentioned--but not defined--in Tables 6 and 8) in a table somewhere.~~X~O | 0~Callaway, Ed~ed.callaway@motorola.com~1-954-723-8341~1-954-608-7537~Motorola~07~Table 86~56~~T~"Preamble types" are nowhere defined.~Define preamble types (also mentioned--but not defined--in Tables 6 and 8) in a table somewhere.~~X~O | 0~Callaway, Ed~ed.callaway@motorola.com~1-954-723-8341~1-954-608-7537~Motorola~07~Table 86~56~~T~"Preamble types" are nowhere defined.~Define preamble types (also mentioned--but not defined--in Tables 6 and 8) in a table somewhere.~~X~O | 0~Callaway, Ed~ed.callaway@motorola.com~1-954-723-8341~1-954-608-7537~Motorola~07~Table 86~56~~T~"Preamble types" are nowhere defined.~Define preamble types (also mentioned--but not defined--in Tables 6 and 8) in a table somewhere.~~X~O | 0~Callaway, Ed~ed.callaway@motorola.com~1-954-723-8341~1-954-608-7537~Motorola~07~Table 86~56~~T~"Preamble types" are nowhere defined.~Define preamble types (also mentioned--but not defined--in Tables 6 and 8) in a table somewhere.~~X~O | 0~Callaway, Ed~ed.callaway@motorola.com~1-954-723-8341~1-954-608-7537~Motorola~07~Table 86~56~~T~"Preamble types" are nowhere defined.~Define preamble types (also mentioned--but not defined--in Tables 6 and 8) in a table somewhere.~~X~O | 0~Callaway, Ed~ed.callaway@motorola.com~1-954-723-8341~1-954-608-7537~Motorola~07~Table 86~56~~T~"Preamble types" are nowhere defined.~Define preamble types (also mentioned--but not defined--in Tables 6 and 8) in a table somewhere.~~X~O | 0~Callaway, Ed~ed.callaway@motorola.com~1-954-723-8341~1-954-608-7537~Motorola~07~Table 86~56~~T~"Preamble types" are nowhere defined.~Define preamble types (also mentioned--but not defined--in Tables 6 and 8) in a table somewhere.~~X~O | 0~Callaway, Ed~ed.callaway@motorola.com~1-954-723-8341~1-954-608-7537~Motorola~07~Table 86~56~~T~"Preamble types" are nowhere defined.~Define preamble types (also mentioned--but not defined--in Tables 6 and 8) in a table somewhere.~~X~O | 0~Callaway, Ed~ed.callaway@motorola.com~1-954-723-8341~1-954-608-7537~Motorola~07~Table 86~56~~T~"Preamble types" are nowhere defined.~Define preamble types (also mentioned--but not defined--in Tables 6 and 8) in a table somewhere.~~X~O | 0~Callaway, Ed~ed.callaway@motorola.com~1-954-723-8341~1-954-608-7537~Motorola~07~Table 86~56~~T~"Preamble types" are nowhere defined.~Define preamble types (also mentioned--but not defined--in Tables 6 and 8) in a table somewhere.~~X~O | 0~Callaway, Ed~ed.callaway@motorola.com~1-954-723-8341~1-954-608-7537~Motorola~07~Table 86~56~~T~"Preamble types" are nowhere defined.~Define preamble types (also mentioned--but not defined--in Tables 6 and 8) in a table somewhere.~~X~O | 0~Callaway, Ed~ed.callaway@motorola.com~1-954-723-8341~1-954-608-7537~Motorola~07~Table 86~56~~T~"Preamble types" are nowhere defined.~Define preamble types (also mentioned--but not defined--in Tables 6 and 8) in a table somewhere.~~X~O | 0~Callaway, Ed~ed.callaway@motorola.com~1-954-723-8341~1-954-608-7537~Motorola~07~Table 86~56~~T~"Preamble types" are nowhere defined.~Define preamble types (also mentioned--but not defined--in Tables 6 and 8) in a table somewhere.~~X~O | 0~Callaway, Ed~ed.callaway@motorola.com~1-954-723-8341~1-954-608-7537~Motorola~07~Table 86~56~~T~"Preamble types" are nowhere defined.~Define preamble types (also mentioned--but not defined--in Tables 6 and 8) in a table somewhere.~~X~O | 0~Callaway, Ed~ed.callaway@motorola.com~1-954-723-8341~1-954-608-7537~Motorola~07~Table 86~56~~T~"Preamble types" are nowhere defined.~Define preamble types (also mentioned--but not defined--in Tables 6 and 8) in a table somewhere.~~X~O | 0~Callaway, Ed~ed.callaway@motorola.com~1-954-723-8341~1-954-608-7537~Motorola~07~Table 86~56~~T~"Preamble types" are nowhere defined.~Define preamble types (also mentioned--but not defined--in Tables 6 and 8) in a table somewhere.~~X~O | 0~Callaway, Ed~ed.callaway@motorola.com~1-954-723-8341~1-954-608-7537~Motorola~07~Table 86~56~~T~"Preamble types" are nowhere defined.~Define preamble types (also mentioned--but not defined--in Tables 6 and 8) in a table somewhere.~~X~O | 0~Callaway, Ed~ed.callaway@motorola.com~1-954-723-8341~1-954-608-7537~Motorola~07~Table 86~56~~T~"Preamble types" are nowhere defined.~Define preamble types (also mentioned--but not defined--in Tables 6 and 8) in a table somewhere.~~X~O | 0~Callaway, Ed~ed.callaway@motorola.com~1-954-723-8341~1-954-608-7537~Motorola~07~Table 86~56~~T~"Preamble types" are nowhere defined.~Define preamble types (also mentioned--but not defined--in Tables 6 and 8) in a table somewhere.~~X~O | 0~Callaway, Ed~ed.callaway@motorola.com~1-954-723-8341~1-954-608-7537~Motorola~07~Table 86~56~~T~"Preamble types" are nowhere defined.~Define preamble types (also mentioned--but not defined--in Tables 6 and 8) in a table somewhere.~~X~O | 0~Callaway, Ed~ed.callaway@motorola.com~1-954-723-8341~1-954-608-7537~Motorola~07~Table 86~56~~T~"Preamble types" are nowhere defined.~Define preamble types (also mentioned--but not defined--in Tables 6 and 8) in a table somewhere.~~X~O | 0~Callaway, Ed~ed.callaway@motorola.com~1-954-723-8341~1-954-608-7537~Motorola~07~Table 86~56~~T~"Preamble types" are nowhere defined.~Define preamble types (also mentioned--but not defined--in Tables 6 and 8) in a table somewhere.~~X~O | 0~Callaway, Ed~ed.callaway@motorola.com~1-954-723-8341~1-954-608-7537~Motorola~07~Table 86~56~~T~"Preamble types" are nowhere defined.~Define preamble types (also mentioned--but not defined--in Tables 6 and 8) in a table somewhere.~~X~O | 0~Callaway, Ed~ed.callaway@motorola.com~1-954-723-8341~1-954-608-7537~Motorola~07~Table 86~56~~T~"Preamble types" are nowhere defined.~Define preamble types (also mentioned--but not defined--in Tables 6 and 8) in a table somewhere.~~X~O | 0~Callaway, Ed~ed.callaway@motorola.com~1-954-723-8341~1-954-608-7537~Motorola~07~Table 86~56~~T~"Preamble types" are nowhere defined.~Define preamble types (also mentioned--but not defined--in Tables 6 and 8) in a table somewhere.~~X~O | 0~Callaway, Ed~ed.callaway@motorola.com~1-954-723-8341~1-954-608-7537~Motorola~07~Table 86~56~~T~"Preamble types" are nowhere defined.~Define preamble types (also mentioned--but not defined--in Tables 6 and 8) in a table somewhere.~~X~O | 0~Callaway, Ed~ed.callaway@motorola.com~1-954-723-8341~1-954-608-7537~Motorola~07~Table 86~56~~T~"Preamble types" are nowhere defined.~Define preamble types (also mentioned--but not defined--in Tables 6 and 8) in a table somewhere.~~X~O | 0~Callaway, Ed~ed.callaway@motorola.com~1-954-723-8341~1-954-608-7537~Motorola~07~Table 86~56~~T~"Preamble types" are nowhere defined.~Define preamble types (also mentioned--but not defined--in Tables 6 and 8) in a table somewhere.~~X~O | 0~Callaway, Ed~ed.callaway@motorola.com~1-954-723-8341~1-954-608-7537~Motorola~07~Table 86~56~~T~"Preamble types" are nowhere defined.~Define preamble types (also mentioned--but not defined--in Tables 6 and 8) in a table somewhere.~~X~O | 0~Callaway, Ed~ed.callaway@motorola.com~1-954-723-8341~1-954-608-7537~Motorola~07~Table 86~56~~T~"Preamble types" are nowhere defined.~Define preamble types (also mentioned--but not defined--in Tables 6 and 8) in a table somewhere.~~X~O | 0~Callaway, Ed~ed.callaway@motorola.com~1-954-723-8341~1-954-608-7537~Motorola~07~Table 86~56~~T~"Preamble types" are nowhere defined.~Define preamble types (also mentioned--but not defined--in Tables 6 and 8) in a table somewhere.~~X~O | 0~Callaway, Ed~ed.callaway@motorola.com~1-954-723-8341~1-954-608-7537~Motorola~07~Table 86~56~~T~"Preamble types" are nowhere defined.~Define preamble types (also mentioned--but not defined--in Tables 6 and 8) in a table somewhere.~~X~O | 0~Callaway, Ed~ed.callaway@motorola.com~1-954-723-8341~1-954-608-7537~Motorola~07~Table 86~56~~T~"Preamble types" are nowhere defined.~Define preamble types (also mentioned--but not defined--in Tables 6 and 8) in a table somewhere.~~X~O | 0~Callaway, Ed~ed.callaway@motorola.com~1-954-723-8341~1-954-608-7537~Motorola~07~Table 86~56~~T~"Preamble types" are nowhere defined.~Define preamble types (also mentioned--but not defined--in Tables 6 and 8) in a table somewhere.~~X~O | 0~Callaway, Ed~ed.callaway@motorola.com~1-954-723-8341~1-954-608-7537~Motorola~07~Table 86~56~~T~"Preamble types" are nowhere defined.~Define preamble types (also mentioned--but not defined--in Tables 6 and 8) in a table somewhere.~~X~O | 0~Callaway, Ed~ed.callaway@motorola.com~1-954-723-8341~1-954-608-7537~Motorola~07~Table 86~56~~T~"Preamble types" are nowhere defined.~Define preamble types (also mentioned--but not defined--in Tables 6 and 8) in a table somewhere.~~X~O | 0~Callaway, Ed~ed.callaway@motorola.com~1-954-723-8341~1-954-608-7537~Motorola~07~Table 86~56~~T~"Preamble types" are nowhere defined.~Define preamble types (also mentioned--but not defined--in Tables 6 and 8) in a table somewhere.~~X~O | 0~Callaway, Ed~ed.callaway@motorola.com~1-954-723-8341~1-954-608-7537~Motorola~07~Table 86~56~~T~"Preamble types" are nowhere defined.~Define preamble types (also mentioned--but not defined--in Tables 6 and 8) in a table somewhere.~~X~O | 0~Callaway, Ed~ed.callaway@motorola.com~1-954-723-8341~1-954-608-7537~Motorola~07~Table 86~56~~T~"Preamble types" are nowhere defined.~Define preamble types (also mentioned--but not defined--in Tables 6 and 8) in a table somewhere.~~X~O | 0~Callaway, Ed~ed.callaway@motorola.com~1-954-723-8341~1-954-608-7537~Motorola~07~Table 86~56~~T~"Preamble types" are nowhere defined.~Define preamble types (also mentioned--but not defined--in Tables 6 and 8) in a table somewhere.~~X~O | 0~Callaway, Ed~ed.callaway@motorola.com~1-954-723-8341~1-954-608-7537~Motorola~07~Table 86~56~~T~"Preamble types" are nowhere defined.~Define preamble types (also mentioned--but not defined--in Tables 6 and 8) in a table somewhere.~~X~O | 0~Callaway, Ed~ed.callaway@motorola.com~1-954-723-8341~1-954-608-7537~Motorola~07~Table 86~56~~T~"Preamble types" are nowhere defined.~Define preamble types (also mentioned--but not defined--in Tables 6 and 8) in a table somewhere.~~X~O | 0~Callaway, Ed~ed.callaway@motorola.com~1-954-723-8341~1-954-608-7537~Motorola~07~Table 86~56~~T~"Preamble types" are nowhere defined.~Define preamble types (also mentioned--but not defined--in Tables 6 and 8) in a table somewhere.~~X~O | 0~Callaway, Ed~ed.callaway@motorola.com~1-954-723-8341~1-954-608-7537~Motorola~07~Table 86~56~~T~"Preamble types" are nowhere defined.~Define preamble types (also mentioned--but not defined--in Tables 6 and 8) in a table somewhere.~~X~O | 0~Callaway, Ed~ed.callaway@motorola.com~1-954-723-8341~1-954-608-7537~Motorola~07~Table 86~56~~T~"Preamble types" are nowhere defined.~Define preamble types (also mentioned--but not defined--in Tables 6 and 8) in a table somewhere.~~X~O | 0~Callaway, Ed~ed.callaway@motorola.com~1-954-723-8341~1-954-608-7537~Motorola~07~Table 86~56~~T~"Preamble types" are nowhere defined.~Define preamble types (also mentioned--but not defined--in Tables 6 and 8) in a table somewhere.~~X~O | 0~Callaway, Ed~ed.callaway@motorola.com~1-954-723-8341~1-954-608-7537~Motorola~07~Table 86~56~~T~"Preamble types" are nowhere defined.~Define preamble types (also mentioned--but not defined--in Tables 6 and 8) in a table somewhere.~~X~O | 0~Callaway, Ed~ed.callaway@motorola.com~1-954-723-8341~1-954-608-7537~Motorola~07~Table 86~56~~T~"Preamble types" are nowhere defined.~Define preamble types (also mentioned--but not defined--in Tables 6 and 8) in a table somewhere.~~X~O | 0~Callaway, Ed~ed.callaway@motorola.com~1-954-723-8341~1-954-608-7537~Motorola~07~Table 86~56~~T~"Preamble types" are nowhere defined.~Define preamble types (also mentioned--but not defined--in Tables 6 and 8) in a table somewhere.~~X~O | 0~Callaway, Ed~ed.callaway@motorola.com~1-954-723-8341~1-954-608-7537~Motorola~07~Table 86~56~~T~"Preamble types" are nowhere defined.~Define preamble types (also mentioned--but not defined--in Tables 6 and 8) in a table somewhere.~~X~O | 0~Callaway, Ed~ed.callaway@motorola.com~1-954-723-8341~1-954-608-7537~Motorola~07~Table 86~56~~T~"Preamble types" are nowhere defined.~Define preamble types (also mentioned--but not defined--in Tables 6 and 8) in a table somewhere.~~X~O | 0~Callaway, Ed~ed.callaway@motorola.com~1-954-723-8341~1-954-608-7537~Motorola~07~Table 86~56~~T~"Preamble types" are nowhere defined.~Define preamble types (also mentioned--but not defined--in Tables 6 and 8) in a table somewhere.~~X~O | 0~Callaway, Ed~ed.callaway@motorola.com~1-954-723-8341~1-954-608-7537~Motorola~07~Table 86~56~~T~"Preamble types" are nowhere defined.~Define preamble types (also mentioned--but not defined--in Tables 6 and 8) in a table somewhere.~~X~O | 0~Callaway, Ed~ed.callaway@motorola.com~1-954-723-8341~1-954-608-7537~Motorola~07~Table 86~56~~T~"Preamble types" are nowhere defined.~Define preamble types (also mentioned--but not defined--in Tables 6 and 8) in a table somewhere.~~X~O | 0~Callaway, Ed~ed.callaway@motorola.com~1-954-723-8341~1-954-608-7537~Motorola~07~Table 86~56~~T~"Preamble types" are nowhere defined.~Define preamble types (also mentioned--but not defined--in Tables 6 and 8) in a table somewhere.~~X~O | 0~Callaway, Ed~ed.callaway@motorola.com~1-954-723-8341~1-954-608-7537~Motorola~07~Table 86~56~~T~"Preamble types" are nowhere defined.~Define preamble types (also mentioned--but not defined--in Tables 6 and 8) in a table somewhere.~~X~O | 0~Callaway, Ed~ed.callaway@motorola.com~1-954-723-8341~1-954-608-7537~Motorola~07~Table 86~56~~T~"Preamble types" are nowhere defined.~Define preamble types (also mentioned--but not defined--in Tables 6 and 8) in a table somewhere.~~X~O | 0~Callaway, Ed~ed.callaway@motorola.com~1-954-723-8341~1-954-608-7537~Motorola~07~Table 86~56~~T~"Preamble types" are nowhere defined.~Define preamble types (also mentioned--but not defined--in Tables 6 and 8) in a table somewhere.~~X~O | 0~Callaway, Ed~ed.callaway@motorola.com~1-954-723-8341~1-954-608-7537~Motorola~07~Table 86~56~~T~"Preamble types" are nowhere defined.~Define preamble types (also mentioned--but not defined--in Tables 6 and 8) in a table somewhere.~~X~O | 0~Callaway, Ed~ed.callaway@motorola.com~1-954-723-8341~1-954-608-7537~Motorola~07~Table 86~56~~T~"Preamble types" are nowhere defined.~Define preamble types (also mentioned--but not defined--in Tables 6 and 8) in a table somewhere.~~X~O | 0~Callaway, Ed~ed.callaway@motorola.com~1-954-723-8341~1-954-608-7537~Motorola~07~Table 86~56~~T~"Preamble types" are nowhere defined.~Define preamble types (also mentioned--but not defined--in Tables 6 and 8) in a table somewhere.~~X~O | 0~Callaway, Ed~ed.callaway@motorola.com~1-954-723-8341~1-954-608-7537~Motorola~07~Table 86~56~~T~"Preamble types" are nowhere defined.~Define preamble types (also mentioned--but not defined--in Tables 6 and 8) in a table somewhere.~~X~O | 0~Callaway, Ed~ed.callaway@motorola.com~1-954-723-8341~1-954-608-7537~Motorola~07~Table 86~56~~T~"Preamble types" are nowhere defined.~Define preamble types (also mentioned--but not defined--in Tables 6 and 8) in a table somewhere.~~X~O | 0~Callaway, Ed~ed.callaway@motorola.com~1-954-723-8341~1-954-608-7537~Motorola~07~Table 86~56~~T~"Preamble types" are nowhere defined.~Define preamble types (also mentioned--but not defined--in Tables 6 and 8) in a table somewhere.~~X~O | 0~Callaway, Ed~ed.callaway@motorola.com~1-954-723-8341~1-954-608-7537~Motorola~07~Table 86~56~~T~"Preamble types" are nowhere defined.~Define preamble types (also mentioned--but not defined--in Tables 6 and 8) in a table somewhere.~~X~O | 0~Callaway, Ed~ed.callaway@motorola.com~1-954-723-8341~1-954-608-7537~Motorola~07~Table 86~56~~T~"Preamble types" are nowhere defined.~Define preamble types (also mentioned--but not defined--in Tables 6 and 8) in a table somewhere.~~X~O | 0~Callaway, Ed~ed.callaway@motorola.com~1-954-723-8341~1-954-608-7537~Motorola~07~Table 86~56~~T~"Preamble types" are nowhere defined.~Define preamble types (also mentioned--but not defined--in Tables 6 and 8) in a table somewhere.~~X~O | 0~Callaway, Ed~ed.callaway@motorola.com~1-954-723-8341~1-954-608-7537~Motorola~07~Table 86~56~~T~"Preamble types" are nowhere defined.~Define preamble types (also mentioned--but not defined--in Tables 6 and 8) in a table somewhere.~~X~O | 0~Callaway, Ed~ed.callaway@motorola.com~1-954-723-8341~1-954-608-7537~Motorola~07~Table 86~56~~T~"Preamble types" are nowhere defined.~Define preamble types (also mentioned--but not defined--in Tables 6 and 8) in a table somewhere.~~X~O | 0~Callaway, Ed~ed.callaway@motorola.com~1-954-723-8341~1-954-608-7537~Motorola~07~Table 86~56~~T~"Preamble types" are nowhere defined.~Define preamble types (also mentioned--but not defined--in Tables 6 and 8) in a table somewhere.~~X~O | 0~Callaway, Ed~ed.callaway@motorola.com~1-954-723-8341~1-954-608-7537~Motorola~07~Table 86~56~~T~"Preamble types" are nowhere defined.~Define preamble types (also mentioned--but not defined--in Tables 6 and 8) in a table somewhere.~~X~O | 0~Callaway, Ed~ed.callaway@motorola.com~1-954-723-8341~1-954-608-7537~Motorola~07~Table 86~56~~T~"Preamble types" are nowhere defined.~Define preamble types (also mentioned--but not defined--in Tables 6 and 8) in a table somewhere.~~X~O | 0~Callaway, Ed~ed.callaway@motorola.com~1-954-723-8341~1-954-608-7537~Motorola~07~Table 86~56~~T~"Preamble types" are nowhere defined.~Define preamble types (also mentioned--but not defined--in Tables 6 and 8) in a table somewhere.~~X~O | 0~Callaway, Ed~ed.callaway@motorola.com~1-954-723-8341~1-954-608-7537~Motorola~07~Table 86~56~~T~"Preamble types" are nowhere defined.~Define preamble types (also mentioned--but not defined--in Tables 6 and 8) in a table somewhere.~~X~O | 0~Callaway, Ed~ed.callaway@motorola.com~1-954-723-8341~1-954-608-7537~Motorola~07~Table 86~56~~T~"Preamble types" are nowhere defined.~Define preamble types (also mentioned--but not defined--in Tables 6 and 8) in a table somewhere.~~X~O | 0~Callaway, Ed~ed.callaway@motorola.com~1-954-723-8341~1-954-608-7537~Motorola~07~Table 86~56~~T~"Preamble types" are nowhere defined.~Define preamble types (also mentioned--but not defined--in Tables 6 and 8) in a table somewhere.~~X~O | 0~Callaway, Ed~ed.callaway@motorola.com~1-954-723-8341~1-954-608-7537~Motorola~07~Table 86~56~~T~"Preamble types" are nowhere defined.~Define preamble types (also mentioned--but not defined--in Tables 6 and 8) in a table somewhere.~~X~O | 0~Callaway, Ed~ed.callaway@motorola.com~1-954-723-8341~1-954-608-7537~Motorola~07~Table 86~56~~T~"Preamble types" are nowhere defined.~Define preamble types (also mentioned--but not defined--in Tables 6 and 8) in a table somewhere.~~X~O | 0~Callaway, Ed~ed.callaway@motorola.com~1-954-723-8341~1-954-608-7537~Motorola~07~Table 86~56~~T~"Preamble types" are nowhere defined.~Define preamble types (also mentioned--but not defined--in Tables 6 and 8) in a table somewhere.~~X~O | 0~Callaway, Ed~ed.callaway@motorola.com~1-954-723-8341~1-954-608-7537~Motorola~07~Table 86~56~~T~"Preamble types" are nowhere defined.~Define preamble types (also mentioned--but not defined--in Tables 6 and 8) in a table somewhere.~~X~O | 0~Callaway, Ed~ed.callaway@motorola.com~1-954-723-8341~1-954-608-7537~Motorola~07~Table 86~56~~T~"Preamble types" are nowhere defined.~Define preamble types (also mentioned--but not defined--in Tables 6 and 8) in a table somewhere.~~X~O | 0~Callaway, Ed~ed.callaway@motorola.com~1-954-723-8341~1-954-608-7537~Motorola~07~Table 86~56~~T~"Preamble types" are nowhere defined.~Define preamble types (also mentioned--but not defined--in Tables 6 and 8) in a table somewhere.~~X~O | 0~Callaway, Ed~ed.callaway@motorola.com~1-954-723-8341~1-954-608-7537~Motorola~07~Table 86~56~~T~"Preamble types" are nowhere defined.~Define preamble types (also mentioned--but not defined--in Tables 6 and 8) in a table somewhere.~~X~O | 0~Callaway, Ed~ed.callaway@motorola.com~1-954-723-8341~1-954-608-7537~Motorola~07~Table 86~56~~T~"Preamble types" are nowhere defined.~Define preamble types (also mentioned--but not defined--in Tables 6 and 8) in a table somewhere.~~X~O | 0~Callaway, Ed~ed.callaway@motorola.com~1-954-723-8341~1-954-608-7537~Motorola~07~Table 86~56~~T~"Preamble types" are nowhere defined.~Define preamble types (also mentioned--but not defined--in Tables 6 and 8) in a table somewhere.~~X~O | 0~Callaway, Ed~ed.callaway@motorola.com~1-954-723-8341~1-954-608-7537~Motorola~07~Table 86~56~~T~"Preamble types" are nowhere defined.~Define preamble types (also mentioned--but not defined--in Tables 6 and 8) in a table somewhere.~~X~O | 0~Callaway, Ed~ed.callaway@motorola.com~1-954-723-8341~1-954-608-7537~Motorola~07~Table 86~56~~T~"Preamble types" are nowhere defined.~Define preamble types (also mentioned--but not defined--in Tables 6 and 8) in a table somewhere.~~X~O | 0~Callaway, Ed~ed.callaway@motorola.com~1-954-723-8341~1-954-608-7537~Motorola~07~Table 86~56~~T~"Preamble types" are nowhere defined.~Define preamble types (also mentioned--but not defined--in Tables 6 and 8) in a table somewhere.~~X~O | 0~Callaway, Ed~ed.callaway@motorola.com~1-954-723-8341~1-954-608-7537~Motorola~07~Table 86~56~~T~"Preamble types" are nowhere defined.~Define preamble types (also mentioned--but not defined--in Tables 6 and 8) in a table somewhere.~~X~O | 0~Callaway, Ed~ed.callaway@motorola.com~1-954-723-8341~1-954-608-7537~Motorola~07~Table 86~56~~T~"Preamble types" are nowhere defined.~Define preamble types (also mentioned--but not defined--in Tables 6 and 8) in a table somewhere.~~X~O | 0~Callaway, Ed~ed.callaway@motorola.com~1-954-723-8341~1-954-608-7537~Motorola~07~Table 86~56~~T~"Preamble types" are nowhere defined.~Define preamble types (also mentioned--but not defined--in Tables 6 and 8) in a table somewhere.~~X~O | 0~Callaway, Ed~ed.callaway@motorola.com~1-954-723-8341~1-954-608-7537~Motorola~07~Table 86~56~~T~"Preamble types" are nowhere defined.~Define preamble types (also mentioned--but not defined--in Tables 6 and 8) in a table somewhere.~~X~O | 0~Callaway, Ed~ed.callaway@motorola.com~1-954-723-8341~1-954-608-7537~Motorola~07~Table 86~56~~T~"Preamble types" are nowhere defined.~Define preamble types (also mentioned--but not defined--in Tables 6 and 8) in a table somewhere.~~X~O | 0~Callaway, Ed~ed.callaway@motorola.com~1-954-723-8341~1-954-608-7537~Motorola~07~Table 86~56~~T~"Preamble types" are nowhere defined.~Define preamble types (also mentioned--but not defined--in Tables 6 and 8) in a table somewhere.~~X~O | 0~Callaway, Ed~ed.callaway@motorola.com~1-954-723-8341~1-954-608-7537~Motorola~07~Table 86~56~~T~"Preamble types" are nowhere defined.~Define preamble types (also mentioned--but not defined--in Tables 6 and 8) in a table somewhere.~~X~O | 0~Callaway, Ed~ed.callaway@motorola.com~1-954-723-8341~1-954-608-7537~Motorola~07~Table 86~56~~T~"Preamble types" are nowhere defined.~Define preamble types (also mentioned--but not defined--in Tables 6 and 8) in a table somewhere.~~X~O | 0~Callaway, Ed~ed.callaway@motorola.com~1-954-723-8341~1-954-608-7537~Motorola~07~Table 86~56~~T~"Preamble types" are nowhere defined.~Define preamble types (also mentioned--but not defined--in Tables 6 and 8) in a table somewhere.~~X~O | 0~Callaway, Ed~ed.callaway@motorola.com~1-954-723-8341~1-954-608-7537~Motorola~07~Table 86~56~~T~"Preamble types" are nowhere defined.~Define preamble types (also mentioned--but not defined--in Tables 6 and 8) in a table somewhere.~~X~O | 0~Callaway, Ed~ed.callaway@motorola.com~1-954-723-8341~1-954-608-7537~Motorola~07~Table 86~56~~T~"Preamble types" are nowhere defined.~Define preamble types (also mentioned--but not defined--in Tables 6 and 8) in a table somewhere.~~X~O | 0~Callaway, Ed~ed.callaway@motorola.com~1-954-723-8341~1-954-608-7537~Motorola~07~Table 86~56~~T~"Preamble types" are nowhere defined.~Define preamble types (also mentioned--but not defined--in Tables 6 and 8) in a table somewhere.~~X~O | 0~Callaway, Ed~ed.callaway@motorola.com~1-954-723-8341~1-954-608-7537~Motorola~07~Table 86~56~~T~"Preamble types" are nowhere defined.~Define preamble types (also mentioned--but not defined--in Tables 6 and 8) in a table somewhere.~~X~O | 0~Callaway, Ed~ed.callaway@motorola.com~1-954-723-8341~1-954-608-7537~Motorola~07~Table 86~56~~T~"Preamble types" are nowhere defined.~Define preamble types (also mentioned--but not defined--in Tables 6 and 8) in a table somewhere.~~X~O | 0~Callaway, Ed~ed.callaway@motorola.com~1-954-723-8341~1-954-608-7537~Motorola~07~Table 86~56~~T~"Preamble types" are nowhere defined.~Define preamble types (also mentioned--but not defined--in Tables 6 and 8) in a table somewhere.~~X~O | 0~Callaway, Ed~ed.callaway@motorola.com~1-954-723-8341~1-954-608-7537~Motorola~07~Table 86~56~~T~"Preamble types" are nowhere defined.~Define preamble types (also mentioned--but not defined--in Tables 6 and 8) in a table somewhere.~~X~O | 0~Callaway, Ed~ed.callaway@motorola.com~1-954-723-8341~1-954-608-7537~Motorola~07~Table 86~56~~T~"Preamble types" are nowhere defined.~Define preamble types (also mentioned--but not defined--in Tables 6 and 8) in a table somewhere.~~X~O | 0~Callaway, Ed~ed.callaway@motorola.com~1-954-723-8341~1-954-608-7537~Motorola~07~Table 86~56~~T~"Preamble types" are nowhere defined.~Define preamble types (also mentioned--but not defined--in Tables 6 and 8) in a table somewhere.~~X~O | 0~Callaway, Ed~ed.callaway@motorola.com~1-954-723-8341~1-954-608-7537~Motorola~07~Table 86~56~~T~"Preamble types" are nowhere defined.~Define preamble types (also mentioned--but not defined--in Tables 6 and 8) in a table somewhere.~~X~O | 0~Callaway, Ed~ed.callaway@motorola.com~1-954-723-8341~1-954-608-7537~Motorola~07~Table 86~56~~T~"Preamble types" are nowhere defined.~Define preamble types (also mentioned--but not defined--in Tables 6 and 8) in a table somewhere.~~X~O | 0~Callaway, Ed~ed.callaway@motorola.com~1-954-723-8341~1-954-608-7537~Motorola~07~Table 86~56~~T~"Preamble types" are nowhere defined.~Define preamble types (also mentioned--but not defined--in Tables 6 and 8) in a table somewhere.~~X~O | 0~Callaway, Ed~ed.callaway@motorola.com~1-954-723-8341~1-954-608-7537~Motorola~07~Table 86~56~~T~"Preamble types" are nowhere defined.~Define preamble types (also mentioned--but not defined--in Tables 6 and 8) in a table somewhere.~~X~O | 0~Callaway, Ed~ed.callaway@motorola.com~1-954-723-8341~1-954-608-7537~Motorola~07~Table 86~56~~T~"Preamble types" are nowhere defined.~Define preamble types (also mentioned--but not defined--in Tables 6 and 8) in a table somewhere.~~X~O | 0~Callaway, Ed~ed.callaway@motorola.com~1-954-723-8341~1-954-608-7537~Motorola~07~Table 86~56~~T~"Preamble types" are nowhere defined.~Define preamble types (also mentioned--but not defined--in Tables 6 and 8) in a table somewhere.~~X~O | 0~Callaway, Ed~ed.callaway@motorola.com~1-954-723-8341~1-954-608-7537~Motorola~07~Table 86~56~~T~"Preamble types" are nowhere defined.~Define preamble types (also mentioned--but not defined--in Tables 6 and 8) in a table somewhere.~~X~O | 0~Callaway, Ed~ed.callaway@motorola.com~1-954-723-8341~1-954-608-7537~Motorola~07~Table 86~56~~T~"Preamble types" are nowhere defined.~Define preamble types (also mentioned--but not defined--in Tables 6 and 8) in a table somewhere.~~X~O | 0~Callaway, Ed~ed.callaway@motorola.com~1-954-723-8341~1-954-608-7537~Motorola~07~Table 86~56~~T~"Preamble types" are nowhere defined.~Define preamble types (also mentioned--but not defined--in Tables 6 and 8) in a table somewhere.~~X~O | 0~Callaway, Ed~ed.callaway@motorola.com~1-954-723-8341~1-954-608-7537~Motorola~07~Table 86~56~~T~"Preamble types" are nowhere defined.~Define preamble types (also mentioned--but not defined--in Tables 6 and 8) in a table somewhere.~~X~O | 0~Callaway, Ed~ed.callaway@motorola.com~1-954-723-8341~1-954-608-7537~Motorola~07~Table 86~56~~T~"Preamble types" are nowhere defined.~Define preamble types (also mentioned--but not defined--in Tables 6 and 8) in a table somewhere.~~X~O | 0~Callaway, Ed~ed.callaway@motorola.com~1-954-723-8341~1-954-608-7537~Motorola~07~Table 86~56~~T~"Preamble types" are nowhere defined.~Define preamble types (also mentioned--but not defined--in Tables 6 and 8) in a table somewhere.~~X~O | 0~Callaway, Ed~ed.callaway@motorola.com~1-954-723-8341~1-954-608-7537~Motorola~07~Table 86~56~~T~"Preamble types" are nowhere defined.~Define preamble types (also mentioned--but not defined--in Tables 6 and 8) in a table somewhere.~~X~O | 0~Callaway, Ed~ed.callaway@motorola.com~1-954-723-8341~1-954-608-7537~Motorola~07~Table 86~56~~T~"Preamble types" are nowhere defined.~Define preamble types (also mentioned--but not defined--in Tables 6 and 8) in a table somewhere.~~X~O | 0~Callaway, Ed~ed.callaway@motorola.com~1-954-723-8341~1-954-608-7537~Motorola~07~Table 86~56~~T~"Preamble types" are nowhere defined.~Define preamble types (also mentioned--but not defined--in Tables 6 and 8) in a table somewhere.~~X~O | 0~Callaway, Ed~ed.callaway@motorola.com~1-954-723-8341~1-954-608-7537~Motorola~07~Table 86~56~~T~"Preamble types" are nowhere defined.~Define preamble types (also mentioned--but not defined--in Tables 6 and 8) in a table somewhere.~~X~O | 0~Callaway, Ed~ed.callaway@motorola.com~1-954-723-8341~1-954-608-7537~Motorola~07~Table 86~56~~T~"Preamble types" are nowhere defined.~Define preamble types (also mentioned--but not defined--in Tables 6 and 8) in a table somewhere.~~X~O | 0~Callaway, Ed~ed.callaway@motorola.com~1-954-723-8341~1-954-608-7537~Motorola~07~Table 86~56~~T~"Preamble types" are nowhere defined.~Define preamble types (also mentioned--but not defined--in Tables 6 and 8) in a table somewhere.~~X~O | 0~Callaway, Ed~ed.callaway@motorola.com~1-954-723-8341~1-954-608-7537~Motorola~07~Table 86~56~~T~"Preamble types" are nowhere defined.~Define preamble types (also mentioned--but not defined--in Tables 6 and 8) in a table somewhere.~~X~O | 0~Callaway, Ed~ed.callaway@motorola.com~1-954-723-8341~1-954-608-7537~Motorola~07~Table 86~56~~T~"Preamble types" are nowhere defined.~Define preamble types (also mentioned--but not defined--in Tables 6 and 8) in a table somewhere.~~X~O | 0~Callaway, Ed~ed.callaway@motorola.com~1-954-723-8341~1-954-608-7537~Motorola~07~Table 86~56~~T~"Preamble types" are nowhere defined.~Define preamble types (also mentioned--but not defined--in Tables 6 and 8) in a table somewhere.~~X~O | 0~Callaway, Ed~ed.callaway@motorola.com~1-954-723-8341~1-954-608-7537~Motorola~07~Table 86~56~~T~"Preamble types" are nowhere defined.~Define preamble types (also mentioned--but not defined--in Tables 6 and 8) in a table somewhere.~~X~O | 0~Callaway, Ed~ed.callaway@motorola.com~1-954-723-8341~1-954-608-7537~Motorola~07~Table 86~56~~T~"Preamble types" are nowhere defined.~Define preamble types (also mentioned--but not defined--in Tables 6 and 8) in a table somewhere.~~X~O | 0~Callaway, Ed~ed.callaway@motorola.com~1-954-723-8341~1-954-608-7537~Motorola~07~Table 86~56~~T~"Preamble types" are nowhere defined.~Define preamble types (also mentioned--but not defined--in Tables 6 and 8) in a table somewhere.~~X~O | 0~Callaway, Ed~ed.callaway@motorola.com~1-954-723-8341~1-954-608-7537~Motorola~07~Table 86~56~~T~"Preamble types" are nowhere defined.~Define preamble types (also mentioned--but not defined--in Tables 6 and 8) in a table somewhere.~~X~O | 0~Callaway, Ed~ed.callaway@motorola.com~1-954-723-8341~1-954-608-7537~Motorola~07~Table 86~56~~T~"Preamble types" are nowhere defined.~Define preamble types (also mentioned--but not defined--in Tables 6 and 8) in a table somewhere.~~X~O | 0~Callaway, Ed~ed.callaway@motorola.com~1-954-723-8341~1-954-608-7537~Motorola~07~Table 86~56~~T~"Preamble types" are nowhere defined.~Define preamble types (also mentioned--but not defined--in Tables 6 and 8) in a table somewhere.~~X~O | 0~Callaway, Ed~ed.callaway@motorola.com~1-954-723-8341~1-954-608-7537~Motorola~07~Table 86~56~~T~"Preamble types" are nowhere defined.~Define preamble types (also mentioned--but not defined--in Tables 6 and 8) in a table somewhere.~~X~O | 0~Callaway, Ed~ed.callaway@motorola.com~1-954-723-8341~1-954-608-7537~Motorola~07~Table 86~56~~T~"Preamble types" are nowhere defined.~Define preamble types (also mentioned--but not defined--in Tables 6 and 8) in a table somewhere.~~X~O | 0~Callaway, Ed~ed.callaway@motorola.com~1-954-723-8341~1-954-608-7537~Motorola~07~Table 86~56~~T~"Preamble types" are nowhere defined.~Define preamble types (also mentioned--but not defined--in Tables 6 and 8) in a table somewhere.~~X~O | 0~Callaway, Ed~ed.callaway@motorola.com~1-954-723-8341~1-954-608-7537~Motorola~07~Table 86~56~~T~"Preamble types" are nowhere defined.~Define preamble types (also mentioned--but not defined--in Tables 6 and 8) in a table somewhere.~~X~O | 0~Callaway, Ed~ed.callaway@motorola.com~1-954-723-8341~1-954-608-7537~Motorola~07~Table 86~56~~T~"Preamble types" are nowhere defined.~Define preamble types (also mentioned--but not defined--in Tables 6 and 8) in a table somewhere.~~X~O | 0~Callaway, Ed~ed.callaway@motorola.com~1-954-723-8341~1-954-608-7537~Motorola~07~Table 86~56~~T~"Preamble types" are nowhere defined.~Define preamble types (also mentioned--but not defined--in Tables 6 and 8) in a table somewhere.~~X~O | 0~Callaway, Ed~ed.callaway@motorola.com~1-954-723-8341~1-954-608-7537~Motorola~07~Table 86~56~~T~"Preamble types" are nowhere defined.~Define preamble types (also mentioned--but not defined--in Tables 6 and 8) in a table somewhere.~~X~O | 0~Callaway, Ed~ed.callaway@motorola.com~1-954-723-8341~1-954-608-7537~Motorola~07~Table 86~56~~T~"Preamble types" are nowhere defined.~Define preamble types (also mentioned--but not defined--in Tables 6 and 8) in a table somewhere.~~X~O | 0~Callaway, Ed~ed.callaway@motorola.com~1-954-723-8341~1-954-608-7537~Motorola~07~Table 86~56~~T~"Preamble types" are nowhere defined.~Define preamble types (also mentioned--but not defined--in Tables 6 and 8) in a table somewhere.~~X~O | 0~Callaway, Ed~ed.callaway@motorola.com~1-954-723-8341~1-954-608-7537~Motorola~07~Table 86~56~~T~"Preamble types" are nowhere defined.~Define preamble types (also mentioned--but not defined--in Tables 6 and 8) in a table somewhere.~~X~O | 0~Callaway, Ed~ed.callaway@motorola.com~1-954-723-8341~1-954-608-7537~Motorola~07~Table 86~56~~T~"Preamble types" are nowhere defined.~Define preamble types (also mentioned--but not defined--in Tables 6 and 8) in a table somewhere.~~X~O | 0~Callaway, Ed~ed.callaway@motorola.com~1-954-723-8341~1-954-608-7537~Motorola~07~Table 86~56~~T~"Preamble types" are nowhere defined.~Define preamble types (also mentioned--but not defined--in Tables 6 and 8) in a table somewhere.~~X~O | 0~Callaway, Ed~ed.callaway@motorola.com~1-954-723-8341~1-954-608-7537~Motorola~07~Table 86~56~~T~"Preamble types" are nowhere defined.~Define preamble types (also mentioned--but not defined--in Tables 6 and 8) in a table somewhere.~~X~O | 0~Callaway, Ed~ed.callaway@motorola.com~1-954-723-8341~1-954-608-7537~Motorola~07~Table 86~56~~T~"Preamble types" are nowhere defined.~Define preamble types (also mentioned--but not defined--in Tables 6 and 8) in a table somewhere.~~X~O | 0~Callaway, Ed~ed.callaway@motorola.com~1-954-723-8341~1-954-608-7537~Motorola~07~Table 86~56~~T~"Preamble types" are nowhere defined.~Define preamble types (also mentioned--but not defined--in Tables 6 and 8) in a table somewhere.~~X~O | 0~Callaway, Ed~ed.callaway@motorola.com~1-954-723-8341~1-954-608-7537~Motorola~07~Table 86~56~~T~"Preamble types" are nowhere defined.~Define preamble types (also mentioned--but not defined--in Tables 6 and 8) in a table somewhere.~~X~O | 0~Callaway, Ed~ed.callaway@motorola.com~1-954-723-8341~1-954-608-7537~Motorola~07~Table 86~56~~T~"Preamble types" are nowhere defined.~Define preamble types (also mentioned--but not defined--in Tables 6 and 8) in a table somewhere.~~X~O | 0~Callaway, Ed~ed.callaway@motorola.com~1-954-723-8341~1-954-608-7537~Motorola~07~Table 86~56~~T~"Preamble types" are nowhere defined.~Define preamble types (also mentioned--but not defined--in Tables 6 and 8) in a table somewhere.~~X~O | 0~Callaway, Ed~ed.callaway@motorola.com~1-954-723-8341~1-954-608-7537~Motorola~07~Table 86~56~~T~"Preamble types" are nowhere defined.~Define preamble types (also mentioned--but not defined--in Tables 6 and 8) in a table somewhere.~~X~O | 0~Callaway, Ed~ed.callaway@motorola.com~1-954-723-8341~1-954-608-7537~Motorola~07~Table 86~56~~T~"Preamble types" are nowhere defined.~Define preamble types (also mentioned--but not defined--in Tables 6 and 8) in a table somewhere.~~X~O | 0~Callaway, Ed~ed.callaway@motorola.com~1-954-723-8341~1-954-608-7537~Motorola~07~Table 86~56~~T~"Preamble types" are nowhere defined.~Define preamble types (also mentioned--but not defined--in Tables 6 and 8) in a table somewhere.~~X~O | 0~Callaway, Ed~ed.callaway@motorola.com~1-954-723-8341~1-954-608-7537~Motorola~07~Table 86~56~~T~"Preamble types" are nowhere defined.~Define preamble types (also mentioned--but not defined--in Tables 6 and 8) in a table somewhere.~~X~O | 0~Callaway, Ed~ed.callaway@motorola.com~1-954-723-8341~1-954-608-7537~Motorola~07~Table 86~56~~T~"Preamble types" are nowhere defined.~Define preamble types (also mentioned--but not defined--in Tables 6 and 8) in a table somewhere.~~X~O | 0~Callaway, Ed~ed.callaway@motorola.com~1-954-723-8341~1-954-608-7537~Motorola~07~Table 86~56~~T~"Preamble types" are nowhere defined.~Define preamble types (also mentioned--but not defined--in Tables 6 and 8) in a table somewhere.~~X~O | 0~Callaway, Ed~ed.callaway@motorola.com~1-954-723-8341~1-954-608-7537~Motorola~07~Table 86~56~~T~"Preamble types" are nowhere defined.~Define preamble types (also mentioned--but not defined--in Tables 6 and 8) in a table somewhere.~~X~O | 0~Callaway, Ed~ed.callaway@motorola.com~1-954-723-8341~1-954-608-7537~Motorola~07~Table 86~56~~T~"Preamble types" are nowhere defined.~Define preamble types (also mentioned--but not defined--in Tables 6 and 8) in a table somewhere.~~X~O | 0~Callaway, Ed~ed.callaway@motorola.com~1-954-723-8341~1-954-608-7537~Motorola~07~Table 86~56~~T~"Preamble types" are nowhere defined.~Define preamble types (also mentioned--but not defined--in Tables 6 and 8) in a table somewhere.~~X~O | 0~Callaway, Ed~ed.callaway@motorola.com~1-954-723-8341~1-954-608-7537~Motorola~07~Table 86~56~~T~"Preamble types" are nowhere defined.~Define preamble types (also mentioned--but not defined--in Tables 6 and 8) in a table somewhere.~~X~O | 0~Callaway, Ed~ed.callaway@motorola.com~1-954-723-8341~1-954-608-7537~Motorola~07~Table 86~56~~T~"Preamble types" are nowhere defined.~Define preamble types (also mentioned--but not defined--in Tables 6 and 8) in a table somewhere.~~X~O | 0~Callaway, Ed~ed.callaway@motorola.com~1-954-723-8341~1-954-608-7537~Motorola~07~Table 86~56~~T~"Preamble types" are nowhere defined.~Define preamble types (also mentioned--but not defined--in Tables 6 and 8) in a table somewhere.~~X~O | 0~Callaway, Ed~ed.callaway@motorola.com~1-954-723-8341~1-954-608-7537~Motorola~07~Table 86~56~~T~"Preamble types" are nowhere defined.~Define preamble types (also mentioned--but not defined--in Tables 6 and 8) in a table somewhere.~~X~O | 0~Callaway, Ed~ed.callaway@motorola.com~1-954-723-8341~1-954-608-7537~Motorola~07~Table 86~56~~T~"Preamble types" are nowhere defined.~Define preamble types (also mentioned--but not defined--in Tables 6 and 8) in a table somewhere.~~X~O | 0~Callaway, Ed~ed.callaway@motorola.com~1-954-723-8341~1-954-608-7537~Motorola~07~Table 86~56~~T~"Preamble types" are nowhere defined.~Define preamble types (also mentioned--but not defined--in Tables 6 and 8) in a table somewhere.~~X~O | 0~Callaway, Ed~ed.callaway@motorola.com~1-954-723-8341~1-954-608-7537~Motorola~07~Table 86~56~~T~"Preamble types" are nowhere defined.~Define preamble types (also mentioned--but not defined--in Tables 6 and 8) in a table somewhere.~~X~O | 0~Callaway, Ed~ed.callaway@motorola.com~1-954-723-8341~1-954-608-7537~Motorola~07~Table 86~56~~T~"Preamble types" are nowhere defined.~Define preamble types (also mentioned--but not defined--in Tables 6 and 8) in a table somewhere.~~X~O | 0~Callaway, Ed~ed.callaway@motorola.com~1-954-723-8341~1-954-608-7537~Motorola~07~Table 86~56~~T~"Preamble types" are nowhere defined.~Define preamble types (also mentioned--but not defined--in Tables 6 and 8) in a table somewhere.~~X~O | 0~Callaway, Ed~ed.callaway@motorola.com~1-954-723-8341~1-954-608-7537~Motorola~07~Table 86~56~~T~"Preamble types" are nowhere defined.~Define preamble types (also mentioned--but not defined--in Tables 6 and 8) in a table somewhere.~~X~O | 0~Callaway, Ed~ed.callaway@motorola.com~1-954-723-8341~1-954-608-7537~Motorola~07~Table 86~56~~T~"Preamble types" are nowhere defined.~Define preamble types (also mentioned--but not defined--in Tables 6 and 8) in a table somewhere.~~X~O | 0~Callaway, Ed~ed.callaway@motorola.com~1-954-723-8341~1-954-608-7537~Motorola~07~Table 86~56~~T~"Preamble types" are nowhere defined.~Define preamble types (also mentioned--but not defined--in Tables 6 and 8) in a table somewhere.~~X~O | 0~Callaway, Ed~ed.callaway@motorola.com~1-954-723-8341~1-954-608-7537~Motorola~07~Table 86~56~~T~"Preamble types" are nowhere defined.~Define preamble types (also mentioned--but not defined--in Tables 6 and 8) in a table somewhere.~~X~O | 0~Callaway, Ed~ed.callaway@motorola.com~1-954-723-8341~1-954-608-7537~Motorola~07~Table 86~56~~T~"Preamble types" are nowhere defined.~Define preamble types (also mentioned--but not defined--in Tables 6 and 8) in a table somewhere.~~X~O | 0~Callaway, Ed~ed.callaway@motorola.com~1-954-723-8341~1-954-608-7537~Motorola~07~Table 86~56~~T~"Preamble types" are nowhere defined.~Define preamble types (also mentioned--but not defined--in Tables 6 and 8) in a table somewhere.~~X~O | 0~Callaway, Ed~ed.callaway@motorola.com~1-954-723-8341~1-954-608-7537~Motorola~07~Table 86~56~~T~"Preamble types" are nowhere defined.~Define preamble types (also mentioned--but not defined--in Tables 6 and 8) in a table somewhere.~~X~O | 0~Callaway, Ed~ed.callaway@motorola.com~1-954-723-8341~1-954-608-7537~Motorola~07~Table 86~56~~T~"Preamble types" are nowhere defined.~Define preamble types (also mentioned--but not defined--in Tables 6 and 8) in a table somewhere.~~X~O | 0~Callaway, Ed~ed.callaway@motorola.com~1-954-723-8341~1-954-608-7537~Motorola~07~Table 86~56~~T~"Preamble types" are nowhere defined.~Define preamble types (also mentioned--but not defined--in Tables 6 and 8) in a table somewhere.~~X~O | 0~Callaway, Ed~ed.callaway@motorola.com~1-954-723-8341~1-954-608-7537~Motorola~07~Table 86~56~~T~"Preamble types" are nowhere defined.~Define preamble types (also mentioned--but not defined--in Tables 6 and 8) in a table somewhere.~~X~O | 0~Callaway, Ed~ed.callaway@motorola.com~1-954-723-8341~1-954-608-7537~Motorola~07~Table 86~56~~T~"Preamble types" are nowhere defined.~Define preamble types (also mentioned--but not defined--in Tables 6 and 8) in a table somewhere.~~X~O | 0~Callaway, Ed~ed.callaway@motorola.com~1-954-723-8341~1-954-608-7537~Motorola~07~Table 86~56~~T~"Preamble types" are nowhere defined.~Define preamble types (also mentioned--but not defined--in Tables 6 and 8) in a table somewhere.~~X~O | 0~Callaway, Ed~ed.callaway@motorola.com~1-954-723-8341~1-954-608-7537~Motorola~07~Table 86~56~~T~"Preamble types" are nowhere defined.~Define preamble types (also mentioned--but not defined--in Tables 6 and 8) in a table somewhere.~~X~O | 0~Callaway, Ed~ed.callaway@motorola.com~1-954-723-8341~1-954-608-7537~Motorola~07~Table 86~56~~T~"Preamble types" are nowhere defined.~Define preamble types (also mentioned--but not defined--in Tables 6 and 8) in a table somewhere.~~X~O
Callaway, Ed | Motorola | 7 | Table 86 | 56 |  | T | macRangingSynbolLength is neither fully nor correctly specified. The default value is TBD and, while the type is listed as boolean, the range is listed as 1 or 0. | Completely specify macRangingSynbolLength. Add default value, and change range to "TRUE or FALSE". |  |  |  | 0~Callaway, Ed~ed.callaway@motorola.com~1-954-723-8341~1-954-608-7537~Motorola~07~Table 86~56~~T~macRangingSynbolLength is neither fully nor correctly specified. The default value is TBD and, while the type is listed as boolean, the range is listed as 1 or 0.~Completely specify macRangingSynbolLength. Add default value, and change range to "TRUE or FALSE".~~X~O | 0~Callaway, Ed~ed.callaway@motorola.com~1-954-723-8341~1-954-608-7537~Motorola~07~Table 86~56~~T~macRangingSynbolLength is neither fully nor correctly specified. The default value is TBD and, while the type is listed as boolean, the range is listed as 1 or 0.~Completely specify macRangingSynbolLength. Add default value, and change range to "TRUE or FALSE".~~X~O | 0~Callaway, Ed~ed.callaway@motorola.com~1-954-723-8341~1-954-608-7537~Motorola~07~Table 86~56~~T~macRangingSynbolLength is neither fully nor correctly specified. The default value is TBD and, while the type is listed as boolean, the range is listed as 1 or 0.~Completely specify macRangingSynbolLength. Add default value, and change range to "TRUE or FALSE".~~X~O | 0~Callaway, Ed~ed.callaway@motorola.com~1-954-723-8341~1-954-608-7537~Motorola~07~Table 86~56~~T~macRangingSynbolLength is neither fully nor correctly specified. The default value is TBD and, while the type is listed as boolean, the range is listed as 1 or 0.~Completely specify macRangingSynbolLength. Add default value, and change range to "TRUE or FALSE".~~X~O | 0~Callaway, Ed~ed.callaway@motorola.com~1-954-723-8341~1-954-608-7537~Motorola~07~Table 86~56~~T~macRangingSynbolLength is neither fully nor correctly specified. The default value is TBD and, while the type is listed as boolean, the range is listed as 1 or 0.~Completely specify macRangingSynbolLength. Add default value, and change range to "TRUE or FALSE".~~X~O | 0~Callaway, Ed~ed.callaway@motorola.com~1-954-723-8341~1-954-608-7537~Motorola~07~Table 86~56~~T~macRangingSynbolLength is neither fully nor correctly specified. The default value is TBD and, while the type is listed as boolean, the range is listed as 1 or 0.~Completely specify macRangingSynbolLength. Add default value, and change range to "TRUE or FALSE".~~X~O | 0~Callaway, Ed~ed.callaway@motorola.com~1-954-723-8341~1-954-608-7537~Motorola~07~Table 86~56~~T~macRangingSynbolLength is neither fully nor correctly specified. The default value is TBD and, while the type is listed as boolean, the range is listed as 1 or 0.~Completely specify macRangingSynbolLength. Add default value, and change range to "TRUE or FALSE".~~X~O | 0~Callaway, Ed~ed.callaway@motorola.com~1-954-723-8341~1-954-608-7537~Motorola~07~Table 86~56~~T~macRangingSynbolLength is neither fully nor correctly specified. The default value is TBD and, while the type is listed as boolean, the range is listed as 1 or 0.~Completely specify macRangingSynbolLength. Add default value, and change range to "TRUE or FALSE".~~X~O | 0~Callaway, Ed~ed.callaway@motorola.com~1-954-723-8341~1-954-608-7537~Motorola~07~Table 86~56~~T~macRangingSynbolLength is neither fully nor correctly specified. The default value is TBD and, while the type is listed as boolean, the range is listed as 1 or 0.~Completely specify macRangingSynbolLength. Add default value, and change range to "TRUE or FALSE".~~X~O | 0~Callaway, Ed~ed.callaway@motorola.com~1-954-723-8341~1-954-608-7537~Motorola~07~Table 86~56~~T~macRangingSynbolLength is neither fully nor correctly specified. The default value is TBD and, while the type is listed as boolean, the range is listed as 1 or 0.~Completely specify macRangingSynbolLength. Add default value, and change range to "TRUE or FALSE".~~X~O | 0~Callaway, Ed~ed.callaway@motorola.com~1-954-723-8341~1-954-608-7537~Motorola~07~Table 86~56~~T~macRangingSynbolLength is neither fully nor correctly specified. The default value is TBD and, while the type is listed as boolean, the range is listed as 1 or 0.~Completely specify macRangingSynbolLength. Add default value, and change range to "TRUE or FALSE".~~X~O | 0~Callaway, Ed~ed.callaway@motorola.com~1-954-723-8341~1-954-608-7537~Motorola~07~Table 86~56~~T~macRangingSynbolLength is neither fully nor correctly specified. The default value is TBD and, while the type is listed as boolean, the range is listed as 1 or 0.~Completely specify macRangingSynbolLength. Add default value, and change range to "TRUE or FALSE".~~X~O | 0~Callaway, Ed~ed.callaway@motorola.com~1-954-723-8341~1-954-608-7537~Motorola~07~Table 86~56~~T~macRangingSynbolLength is neither fully nor correctly specified. The default value is TBD and, while the type is listed as boolean, the range is listed as 1 or 0.~Completely specify macRangingSynbolLength. Add default value, and change range to "TRUE or FALSE".~~X~O | 0~Callaway, Ed~ed.callaway@motorola.com~1-954-723-8341~1-954-608-7537~Motorola~07~Table 86~56~~T~macRangingSynbolLength is neither fully nor correctly specified. The default value is TBD and, while the type is listed as boolean, the range is listed as 1 or 0.~Completely specify macRangingSynbolLength. Add default value, and change range to "TRUE or FALSE".~~X~O | 0~Callaway, Ed~ed.callaway@motorola.com~1-954-723-8341~1-954-608-7537~Motorola~07~Table 86~56~~T~macRangingSynbolLength is neither fully nor correctly specified. The default value is TBD and, while the type is listed as boolean, the range is listed as 1 or 0.~Completely specify macRangingSynbolLength. Add default value, and change range to "TRUE or FALSE".~~X~O | 0~Callaway, Ed~ed.callaway@motorola.com~1-954-723-8341~1-954-608-7537~Motorola~07~Table 86~56~~T~macRangingSynbolLength is neither fully nor correctly specified. The default value is TBD and, while the type is listed as boolean, the range is listed as 1 or 0.~Completely specify macRangingSynbolLength. Add default value, and change range to "TRUE or FALSE".~~X~O | 0~Callaway, Ed~ed.callaway@motorola.com~1-954-723-8341~1-954-608-7537~Motorola~07~Table 86~56~~T~macRangingSynbolLength is neither fully nor correctly specified. The default value is TBD and, while the type is listed as boolean, the range is listed as 1 or 0.~Completely specify macRangingSynbolLength. Add default value, and change range to "TRUE or FALSE".~~X~O | 0~Callaway, Ed~ed.callaway@motorola.com~1-954-723-8341~1-954-608-7537~Motorola~07~Table 86~56~~T~macRangingSynbolLength is neither fully nor correctly specified. The default value is TBD and, while the type is listed as boolean, the range is listed as 1 or 0.~Completely specify macRangingSynbolLength. Add default value, and change range to "TRUE or FALSE".~~X~O | 0~Callaway, Ed~ed.callaway@motorola.com~1-954-723-8341~1-954-608-7537~Motorola~07~Table 86~56~~T~macRangingSynbolLength is neither fully nor correctly specified. The default value is TBD and, while the type is listed as boolean, the range is listed as 1 or 0.~Completely specify macRangingSynbolLength. Add default value, and change range to "TRUE or FALSE".~~X~O | 0~Callaway, Ed~ed.callaway@motorola.com~1-954-723-8341~1-954-608-7537~Motorola~07~Table 86~56~~T~macRangingSynbolLength is neither fully nor correctly specified. The default value is TBD and, while the type is listed as boolean, the range is listed as 1 or 0.~Completely specify macRangingSynbolLength. Add default value, and change range to "TRUE or FALSE".~~X~O | 0~Callaway, Ed~ed.callaway@motorola.com~1-954-723-8341~1-954-608-7537~Motorola~07~Table 86~56~~T~macRangingSynbolLength is neither fully nor correctly specified. The default value is TBD and, while the type is listed as boolean, the range is listed as 1 or 0.~Completely specify macRangingSynbolLength. Add default value, and change range to "TRUE or FALSE".~~X~O | 0~Callaway, Ed~ed.callaway@motorola.com~1-954-723-8341~1-954-608-7537~Motorola~07~Table 86~56~~T~macRangingSynbolLength is neither fully nor correctly specified. The default value is TBD and, while the type is listed as boolean, the range is listed as 1 or 0.~Completely specify macRangingSynbolLength. Add default value, and change range to "TRUE or FALSE".~~X~O | 0~Callaway, Ed~ed.callaway@motorola.com~1-954-723-8341~1-954-608-7537~Motorola~07~Table 86~56~~T~macRangingSynbolLength is neither fully nor correctly specified. The default value is TBD and, while the type is listed as boolean, the range is listed as 1 or 0.~Completely specify macRangingSynbolLength. Add default value, and change range to "TRUE or FALSE".~~X~O | 0~Callaway, Ed~ed.callaway@motorola.com~1-954-723-8341~1-954-608-7537~Motorola~07~Table 86~56~~T~macRangingSynbolLength is neither fully nor correctly specified. The default value is TBD and, while the type is listed as boolean, the range is listed as 1 or 0.~Completely specify macRangingSynbolLength. Add default value, and change range to "TRUE or FALSE".~~X~O | 0~Callaway, Ed~ed.callaway@motorola.com~1-954-723-8341~1-954-608-7537~Motorola~07~Table 86~56~~T~macRangingSynbolLength is neither fully nor correctly specified. The default value is TBD and, while the type is listed as boolean, the range is listed as 1 or 0.~Completely specify macRangingSynbolLength. Add default value, and change range to "TRUE or FALSE".~~X~O | 0~Callaway, Ed~ed.callaway@motorola.com~1-954-723-8341~1-954-608-7537~Motorola~07~Table 86~56~~T~macRangingSynbolLength is neither fully nor correctly specified. The default value is TBD and, while the type is listed as boolean, the range is listed as 1 or 0.~Completely specify macRangingSynbolLength. Add default value, and change range to "TRUE or FALSE".~~X~O | 0~Callaway, Ed~ed.callaway@motorola.com~1-954-723-8341~1-954-608-7537~Motorola~07~Table 86~56~~T~macRangingSynbolLength is neither fully nor correctly specified. The default value is TBD and, while the type is listed as boolean, the range is listed as 1 or 0.~Completely specify macRangingSynbolLength. Add default value, and change range to "TRUE or FALSE".~~X~O | 0~Callaway, Ed~ed.callaway@motorola.com~1-954-723-8341~1-954-608-7537~Motorola~07~Table 86~56~~T~macRangingSynbolLength is neither fully nor correctly specified. The default value is TBD and, while the type is listed as boolean, the range is listed as 1 or 0.~Completely specify macRangingSynbolLength. Add default value, and change range to "TRUE or FALSE".~~X~O | 0~Callaway, Ed~ed.callaway@motorola.com~1-954-723-8341~1-954-608-7537~Motorola~07~Table 86~56~~T~macRangingSynbolLength is neither fully nor correctly specified. The default value is TBD and, while the type is listed as boolean, the range is listed as 1 or 0.~Completely specify macRangingSynbolLength. Add default value, and change range to "TRUE or FALSE".~~X~O | 0~Callaway, Ed~ed.callaway@motorola.com~1-954-723-8341~1-954-608-7537~Motorola~07~Table 86~56~~T~macRangingSynbolLength is neither fully nor correctly specified. The default value is TBD and, while the type is listed as boolean, the range is listed as 1 or 0.~Completely specify macRangingSynbolLength. Add default value, and change range to "TRUE or FALSE".~~X~O | 0~Callaway, Ed~ed.callaway@motorola.com~1-954-723-8341~1-954-608-7537~Motorola~07~Table 86~56~~T~macRangingSynbolLength is neither fully nor correctly specified. The default value is TBD and, while the type is listed as boolean, the range is listed as 1 or 0.~Completely specify macRangingSynbolLength. Add default value, and change range to "TRUE or FALSE".~~X~O | 0~Callaway, Ed~ed.callaway@motorola.com~1-954-723-8341~1-954-608-7537~Motorola~07~Table 86~56~~T~macRangingSynbolLength is neither fully nor correctly specified. The default value is TBD and, while the type is listed as boolean, the range is listed as 1 or 0.~Completely specify macRangingSynbolLength. Add default value, and change range to "TRUE or FALSE".~~X~O | 0~Callaway, Ed~ed.callaway@motorola.com~1-954-723-8341~1-954-608-7537~Motorola~07~Table 86~56~~T~macRangingSynbolLength is neither fully nor correctly specified. The default value is TBD and, while the type is listed as boolean, the range is listed as 1 or 0.~Completely specify macRangingSynbolLength. Add default value, and change range to "TRUE or FALSE".~~X~O | 0~Callaway, Ed~ed.callaway@motorola.com~1-954-723-8341~1-954-608-7537~Motorola~07~Table 86~56~~T~macRangingSynbolLength is neither fully nor correctly specified. The default value is TBD and, while the type is listed as boolean, the range is listed as 1 or 0.~Completely specify macRangingSynbolLength. Add default value, and change range to "TRUE or FALSE".~~X~O | 0~Callaway, Ed~ed.callaway@motorola.com~1-954-723-8341~1-954-608-7537~Motorola~07~Table 86~56~~T~macRangingSynbolLength is neither fully nor correctly specified. The default value is TBD and, while the type is listed as boolean, the range is listed as 1 or 0.~Completely specify macRangingSynbolLength. Add default value, and change range to "TRUE or FALSE".~~X~O | 0~Callaway, Ed~ed.callaway@motorola.com~1-954-723-8341~1-954-608-7537~Motorola~07~Table 86~56~~T~macRangingSynbolLength is neither fully nor correctly specified. The default value is TBD and, while the type is listed as boolean, the range is listed as 1 or 0.~Completely specify macRangingSynbolLength. Add default value, and change range to "TRUE or FALSE".~~X~O | 0~Callaway, Ed~ed.callaway@motorola.com~1-954-723-8341~1-954-608-7537~Motorola~07~Table 86~56~~T~macRangingSynbolLength is neither fully nor correctly specified. The default value is TBD and, while the type is listed as boolean, the range is listed as 1 or 0.~Completely specify macRangingSynbolLength. Add default value, and change range to "TRUE or FALSE".~~X~O | 0~Callaway, Ed~ed.callaway@motorola.com~1-954-723-8341~1-954-608-7537~Motorola~07~Table 86~56~~T~macRangingSynbolLength is neither fully nor correctly specified. The default value is TBD and, while the type is listed as boolean, the range is listed as 1 or 0.~Completely specify macRangingSynbolLength. Add default value, and change range to "TRUE or FALSE".~~X~O | 0~Callaway, Ed~ed.callaway@motorola.com~1-954-723-8341~1-954-608-7537~Motorola~07~Table 86~56~~T~macRangingSynbolLength is neither fully nor correctly specified. The default value is TBD and, while the type is listed as boolean, the range is listed as 1 or 0.~Completely specify macRangingSynbolLength. Add default value, and change range to "TRUE or FALSE".~~X~O | 0~Callaway, Ed~ed.callaway@motorola.com~1-954-723-8341~1-954-608-7537~Motorola~07~Table 86~56~~T~macRangingSynbolLength is neither fully nor correctly specified. The default value is TBD and, while the type is listed as boolean, the range is listed as 1 or 0.~Completely specify macRangingSynbolLength. Add default value, and change range to "TRUE or FALSE".~~X~O | 0~Callaway, Ed~ed.callaway@motorola.com~1-954-723-8341~1-954-608-7537~Motorola~07~Table 86~56~~T~macRangingSynbolLength is neither fully nor correctly specified. The default value is TBD and, while the type is listed as boolean, the range is listed as 1 or 0.~Completely specify macRangingSynbolLength. Add default value, and change range to "TRUE or FALSE".~~X~O | 0~Callaway, Ed~ed.callaway@motorola.com~1-954-723-8341~1-954-608-7537~Motorola~07~Table 86~56~~T~macRangingSynbolLength is neither fully nor correctly specified. The default value is TBD and, while the type is listed as boolean, the range is listed as 1 or 0.~Completely specify macRangingSynbolLength. Add default value, and change range to "TRUE or FALSE".~~X~O | 0~Callaway, Ed~ed.callaway@motorola.com~1-954-723-8341~1-954-608-7537~Motorola~07~Table 86~56~~T~macRangingSynbolLength is neither fully nor correctly specified. The default value is TBD and, while the type is listed as boolean, the range is listed as 1 or 0.~Completely specify macRangingSynbolLength. Add default value, and change range to "TRUE or FALSE".~~X~O | 0~Callaway, Ed~ed.callaway@motorola.com~1-954-723-8341~1-954-608-7537~Motorola~07~Table 86~56~~T~macRangingSynbolLength is neither fully nor correctly specified. The default value is TBD and, while the type is listed as boolean, the range is listed as 1 or 0.~Completely specify macRangingSynbolLength. Add default value, and change range to "TRUE or FALSE".~~X~O | 0~Callaway, Ed~ed.callaway@motorola.com~1-954-723-8341~1-954-608-7537~Motorola~07~Table 86~56~~T~macRangingSynbolLength is neither fully nor correctly specified. The default value is TBD and, while the type is listed as boolean, the range is listed as 1 or 0.~Completely specify macRangingSynbolLength. Add default value, and change range to "TRUE or FALSE".~~X~O | 0~Callaway, Ed~ed.callaway@motorola.com~1-954-723-8341~1-954-608-7537~Motorola~07~Table 86~56~~T~macRangingSynbolLength is neither fully nor correctly specified. The default value is TBD and, while the type is listed as boolean, the range is listed as 1 or 0.~Completely specify macRangingSynbolLength. Add default value, and change range to "TRUE or FALSE".~~X~O | 0~Callaway, Ed~ed.callaway@motorola.com~1-954-723-8341~1-954-608-7537~Motorola~07~Table 86~56~~T~macRangingSynbolLength is neither fully nor correctly specified. The default value is TBD and, while the type is listed as boolean, the range is listed as 1 or 0.~Completely specify macRangingSynbolLength. Add default value, and change range to "TRUE or FALSE".~~X~O | 0~Callaway, Ed~ed.callaway@motorola.com~1-954-723-8341~1-954-608-7537~Motorola~07~Table 86~56~~T~macRangingSynbolLength is neither fully nor correctly specified. The default value is TBD and, while the type is listed as boolean, the range is listed as 1 or 0.~Completely specify macRangingSynbolLength. Add default value, and change range to "TRUE or FALSE".~~X~O | 0~Callaway, Ed~ed.callaway@motorola.com~1-954-723-8341~1-954-608-7537~Motorola~07~Table 86~56~~T~macRangingSynbolLength is neither fully nor correctly specified. The default value is TBD and, while the type is listed as boolean, the range is listed as 1 or 0.~Completely specify macRangingSynbolLength. Add default value, and change range to "TRUE or FALSE".~~X~O | 0~Callaway, Ed~ed.callaway@motorola.com~1-954-723-8341~1-954-608-7537~Motorola~07~Table 86~56~~T~macRangingSynbolLength is neither fully nor correctly specified. The default value is TBD and, while the type is listed as boolean, the range is listed as 1 or 0.~Completely specify macRangingSynbolLength. Add default value, and change range to "TRUE or FALSE".~~X~O | 0~Callaway, Ed~ed.callaway@motorola.com~1-954-723-8341~1-954-608-7537~Motorola~07~Table 86~56~~T~macRangingSynbolLength is neither fully nor correctly specified. The default value is TBD and, while the type is listed as boolean, the range is listed as 1 or 0.~Completely specify macRangingSynbolLength. Add default value, and change range to "TRUE or FALSE".~~X~O | 0~Callaway, Ed~ed.callaway@motorola.com~1-954-723-8341~1-954-608-7537~Motorola~07~Table 86~56~~T~macRangingSynbolLength is neither fully nor correctly specified. The default value is TBD and, while the type is listed as boolean, the range is listed as 1 or 0.~Completely specify macRangingSynbolLength. Add default value, and change range to "TRUE or FALSE".~~X~O | 0~Callaway, Ed~ed.callaway@motorola.com~1-954-723-8341~1-954-608-7537~Motorola~07~Table 86~56~~T~macRangingSynbolLength is neither fully nor correctly specified. The default value is TBD and, while the type is listed as boolean, the range is listed as 1 or 0.~Completely specify macRangingSynbolLength. Add default value, and change range to "TRUE or FALSE".~~X~O | 0~Callaway, Ed~ed.callaway@motorola.com~1-954-723-8341~1-954-608-7537~Motorola~07~Table 86~56~~T~macRangingSynbolLength is neither fully nor correctly specified. The default value is TBD and, while the type is listed as boolean, the range is listed as 1 or 0.~Completely specify macRangingSynbolLength. Add default value, and change range to "TRUE or FALSE".~~X~O | 0~Callaway, Ed~ed.callaway@motorola.com~1-954-723-8341~1-954-608-7537~Motorola~07~Table 86~56~~T~macRangingSynbolLength is neither fully nor correctly specified. The default value is TBD and, while the type is listed as boolean, the range is listed as 1 or 0.~Completely specify macRangingSynbolLength. Add default value, and change range to "TRUE or FALSE".~~X~O | 0~Callaway, Ed~ed.callaway@motorola.com~1-954-723-8341~1-954-608-7537~Motorola~07~Table 86~56~~T~macRangingSynbolLength is neither fully nor correctly specified. The default value is TBD and, while the type is listed as boolean, the range is listed as 1 or 0.~Completely specify macRangingSynbolLength. Add default value, and change range to "TRUE or FALSE".~~X~O | 0~Callaway, Ed~ed.callaway@motorola.com~1-954-723-8341~1-954-608-7537~Motorola~07~Table 86~56~~T~macRangingSynbolLength is neither fully nor correctly specified. The default value is TBD and, while the type is listed as boolean, the range is listed as 1 or 0.~Completely specify macRangingSynbolLength. Add default value, and change range to "TRUE or FALSE".~~X~O | 0~Callaway, Ed~ed.callaway@motorola.com~1-954-723-8341~1-954-608-7537~Motorola~07~Table 86~56~~T~macRangingSynbolLength is neither fully nor correctly specified. The default value is TBD and, while the type is listed as boolean, the range is listed as 1 or 0.~Completely specify macRangingSynbolLength. Add default value, and change range to "TRUE or FALSE".~~X~O | 0~Callaway, Ed~ed.callaway@motorola.com~1-954-723-8341~1-954-608-7537~Motorola~07~Table 86~56~~T~macRangingSynbolLength is neither fully nor correctly specified. The default value is TBD and, while the type is listed as boolean, the range is listed as 1 or 0.~Completely specify macRangingSynbolLength. Add default value, and change range to "TRUE or FALSE".~~X~O | 0~Callaway, Ed~ed.callaway@motorola.com~1-954-723-8341~1-954-608-7537~Motorola~07~Table 86~56~~T~macRangingSynbolLength is neither fully nor correctly specified. The default value is TBD and, while the type is listed as boolean, the range is listed as 1 or 0.~Completely specify macRangingSynbolLength. Add default value, and change range to "TRUE or FALSE".~~X~O | 0~Callaway, Ed~ed.callaway@motorola.com~1-954-723-8341~1-954-608-7537~Motorola~07~Table 86~56~~T~macRangingSynbolLength is neither fully nor correctly specified. The default value is TBD and, while the type is listed as boolean, the range is listed as 1 or 0.~Completely specify macRangingSynbolLength. Add default value, and change range to "TRUE or FALSE".~~X~O | 0~Callaway, Ed~ed.callaway@motorola.com~1-954-723-8341~1-954-608-7537~Motorola~07~Table 86~56~~T~macRangingSynbolLength is neither fully nor correctly specified. The default value is TBD and, while the type is listed as boolean, the range is listed as 1 or 0.~Completely specify macRangingSynbolLength. Add default value, and change range to "TRUE or FALSE".~~X~O | 0~Callaway, Ed~ed.callaway@motorola.com~1-954-723-8341~1-954-608-7537~Motorola~07~Table 86~56~~T~macRangingSynbolLength is neither fully nor correctly specified. The default value is TBD and, while the type is listed as boolean, the range is listed as 1 or 0.~Completely specify macRangingSynbolLength. Add default value, and change range to "TRUE or FALSE".~~X~O | 0~Callaway, Ed~ed.callaway@motorola.com~1-954-723-8341~1-954-608-7537~Motorola~07~Table 86~56~~T~macRangingSynbolLength is neither fully nor correctly specified. The default value is TBD and, while the type is listed as boolean, the range is listed as 1 or 0.~Completely specify macRangingSynbolLength. Add default value, and change range to "TRUE or FALSE".~~X~O | 0~Callaway, Ed~ed.callaway@motorola.com~1-954-723-8341~1-954-608-7537~Motorola~07~Table 86~56~~T~macRangingSynbolLength is neither fully nor correctly specified. The default value is TBD and, while the type is listed as boolean, the range is listed as 1 or 0.~Completely specify macRangingSynbolLength. Add default value, and change range to "TRUE or FALSE".~~X~O | 0~Callaway, Ed~ed.callaway@motorola.com~1-954-723-8341~1-954-608-7537~Motorola~07~Table 86~56~~T~macRangingSynbolLength is neither fully nor correctly specified. The default value is TBD and, while the type is listed as boolean, the range is listed as 1 or 0.~Completely specify macRangingSynbolLength. Add default value, and change range to "TRUE or FALSE".~~X~O | 0~Callaway, Ed~ed.callaway@motorola.com~1-954-723-8341~1-954-608-7537~Motorola~07~Table 86~56~~T~macRangingSynbolLength is neither fully nor correctly specified. The default value is TBD and, while the type is listed as boolean, the range is listed as 1 or 0.~Completely specify macRangingSynbolLength. Add default value, and change range to "TRUE or FALSE".~~X~O | 0~Callaway, Ed~ed.callaway@motorola.com~1-954-723-8341~1-954-608-7537~Motorola~07~Table 86~56~~T~macRangingSynbolLength is neither fully nor correctly specified. The default value is TBD and, while the type is listed as boolean, the range is listed as 1 or 0.~Completely specify macRangingSynbolLength. Add default value, and change range to "TRUE or FALSE".~~X~O | 0~Callaway, Ed~ed.callaway@motorola.com~1-954-723-8341~1-954-608-7537~Motorola~07~Table 86~56~~T~macRangingSynbolLength is neither fully nor correctly specified. The default value is TBD and, while the type is listed as boolean, the range is listed as 1 or 0.~Completely specify macRangingSynbolLength. Add default value, and change range to "TRUE or FALSE".~~X~O | 0~Callaway, Ed~ed.callaway@motorola.com~1-954-723-8341~1-954-608-7537~Motorola~07~Table 86~56~~T~macRangingSynbolLength is neither fully nor correctly specified. The default value is TBD and, while the type is listed as boolean, the range is listed as 1 or 0.~Completely specify macRangingSynbolLength. Add default value, and change range to "TRUE or FALSE".~~X~O | 0~Callaway, Ed~ed.callaway@motorola.com~1-954-723-8341~1-954-608-7537~Motorola~07~Table 86~56~~T~macRangingSynbolLength is neither fully nor correctly specified. The default value is TBD and, while the type is listed as boolean, the range is listed as 1 or 0.~Completely specify macRangingSynbolLength. Add default value, and change range to "TRUE or FALSE".~~X~O | 0~Callaway, Ed~ed.callaway@motorola.com~1-954-723-8341~1-954-608-7537~Motorola~07~Table 86~56~~T~macRangingSynbolLength is neither fully nor correctly specified. The default value is TBD and, while the type is listed as boolean, the range is listed as 1 or 0.~Completely specify macRangingSynbolLength. Add default value, and change range to "TRUE or FALSE".~~X~O | 0~Callaway, Ed~ed.callaway@motorola.com~1-954-723-8341~1-954-608-7537~Motorola~07~Table 86~56~~T~macRangingSynbolLength is neither fully nor correctly specified. The default value is TBD and, while the type is listed as boolean, the range is listed as 1 or 0.~Completely specify macRangingSynbolLength. Add default value, and change range to "TRUE or FALSE".~~X~O | 0~Callaway, Ed~ed.callaway@motorola.com~1-954-723-8341~1-954-608-7537~Motorola~07~Table 86~56~~T~macRangingSynbolLength is neither fully nor correctly specified. The default value is TBD and, while the type is listed as boolean, the range is listed as 1 or 0.~Completely specify macRangingSynbolLength. Add default value, and change range to "TRUE or FALSE".~~X~O | 0~Callaway, Ed~ed.callaway@motorola.com~1-954-723-8341~1-954-608-7537~Motorola~07~Table 86~56~~T~macRangingSynbolLength is neither fully nor correctly specified. The default value is TBD and, while the type is listed as boolean, the range is listed as 1 or 0.~Completely specify macRangingSynbolLength. Add default value, and change range to "TRUE or FALSE".~~X~O | 0~Callaway, Ed~ed.callaway@motorola.com~1-954-723-8341~1-954-608-7537~Motorola~07~Table 86~56~~T~macRangingSynbolLength is neither fully nor correctly specified. The default value is TBD and, while the type is listed as boolean, the range is listed as 1 or 0.~Completely specify macRangingSynbolLength. Add default value, and change range to "TRUE or FALSE".~~X~O | 0~Callaway, Ed~ed.callaway@motorola.com~1-954-723-8341~1-954-608-7537~Motorola~07~Table 86~56~~T~macRangingSynbolLength is neither fully nor correctly specified. The default value is TBD and, while the type is listed as boolean, the range is listed as 1 or 0.~Completely specify macRangingSynbolLength. Add default value, and change range to "TRUE or FALSE".~~X~O | 0~Callaway, Ed~ed.callaway@motorola.com~1-954-723-8341~1-954-608-7537~Motorola~07~Table 86~56~~T~macRangingSynbolLength is neither fully nor correctly specified. The default value is TBD and, while the type is listed as boolean, the range is listed as 1 or 0.~Completely specify macRangingSynbolLength. Add default value, and change range to "TRUE or FALSE".~~X~O | 0~Callaway, Ed~ed.callaway@motorola.com~1-954-723-8341~1-954-608-7537~Motorola~07~Table 86~56~~T~macRangingSynbolLength is neither fully nor correctly specified. The default value is TBD and, while the type is listed as boolean, the range is listed as 1 or 0.~Completely specify macRangingSynbolLength. Add default value, and change range to "TRUE or FALSE".~~X~O | 0~Callaway, Ed~ed.callaway@motorola.com~1-954-723-8341~1-954-608-7537~Motorola~07~Table 86~56~~T~macRangingSynbolLength is neither fully nor correctly specified. The default value is TBD and, while the type is listed as boolean, the range is listed as 1 or 0.~Completely specify macRangingSynbolLength. Add default value, and change range to "TRUE or FALSE".~~X~O | 0~Callaway, Ed~ed.callaway@motorola.com~1-954-723-8341~1-954-608-7537~Motorola~07~Table 86~56~~T~macRangingSynbolLength is neither fully nor correctly specified. The default value is TBD and, while the type is listed as boolean, the range is listed as 1 or 0.~Completely specify macRangingSynbolLength. Add default value, and change range to "TRUE or FALSE".~~X~O | 0~Callaway, Ed~ed.callaway@motorola.com~1-954-723-8341~1-954-608-7537~Motorola~07~Table 86~56~~T~macRangingSynbolLength is neither fully nor correctly specified. The default value is TBD and, while the type is listed as boolean, the range is listed as 1 or 0.~Completely specify macRangingSynbolLength. Add default value, and change range to "TRUE or FALSE".~~X~O | 0~Callaway, Ed~ed.callaway@motorola.com~1-954-723-8341~1-954-608-7537~Motorola~07~Table 86~56~~T~macRangingSynbolLength is neither fully nor correctly specified. The default value is TBD and, while the type is listed as boolean, the range is listed as 1 or 0.~Completely specify macRangingSynbolLength. Add default value, and change range to "TRUE or FALSE".~~X~O | 0~Callaway, Ed~ed.callaway@motorola.com~1-954-723-8341~1-954-608-7537~Motorola~07~Table 86~56~~T~macRangingSynbolLength is neither fully nor correctly specified. The default value is TBD and, while the type is listed as boolean, the range is listed as 1 or 0.~Completely specify macRangingSynbolLength. Add default value, and change range to "TRUE or FALSE".~~X~O | 0~Callaway, Ed~ed.callaway@motorola.com~1-954-723-8341~1-954-608-7537~Motorola~07~Table 86~56~~T~macRangingSynbolLength is neither fully nor correctly specified. The default value is TBD and, while the type is listed as boolean, the range is listed as 1 or 0.~Completely specify macRangingSynbolLength. Add default value, and change range to "TRUE or FALSE".~~X~O | 0~Callaway, Ed~ed.callaway@motorola.com~1-954-723-8341~1-954-608-7537~Motorola~07~Table 86~56~~T~macRangingSynbolLength is neither fully nor correctly specified. The default value is TBD and, while the type is listed as boolean, the range is listed as 1 or 0.~Completely specify macRangingSynbolLength. Add default value, and change range to "TRUE or FALSE".~~X~O | 0~Callaway, Ed~ed.callaway@motorola.com~1-954-723-8341~1-954-608-7537~Motorola~07~Table 86~56~~T~macRangingSynbolLength is neither fully nor correctly specified. The default value is TBD and, while the type is listed as boolean, the range is listed as 1 or 0.~Completely specify macRangingSynbolLength. Add default value, and change range to "TRUE or FALSE".~~X~O | 0~Callaway, Ed~ed.callaway@motorola.com~1-954-723-8341~1-954-608-7537~Motorola~07~Table 86~56~~T~macRangingSynbolLength is neither fully nor correctly specified. The default value is TBD and, while the type is listed as boolean, the range is listed as 1 or 0.~Completely specify macRangingSynbolLength. Add default value, and change range to "TRUE or FALSE".~~X~O | 0~Callaway, Ed~ed.callaway@motorola.com~1-954-723-8341~1-954-608-7537~Motorola~07~Table 86~56~~T~macRangingSynbolLength is neither fully nor correctly specified. The default value is TBD and, while the type is listed as boolean, the range is listed as 1 or 0.~Completely specify macRangingSynbolLength. Add default value, and change range to "TRUE or FALSE".~~X~O | 0~Callaway, Ed~ed.callaway@motorola.com~1-954-723-8341~1-954-608-7537~Motorola~07~Table 86~56~~T~macRangingSynbolLength is neither fully nor correctly specified. The default value is TBD and, while the type is listed as boolean, the range is listed as 1 or 0.~Completely specify macRangingSynbolLength. Add default value, and change range to "TRUE or FALSE".~~X~O | 0~Callaway, Ed~ed.callaway@motorola.com~1-954-723-8341~1-954-608-7537~Motorola~07~Table 86~56~~T~macRangingSynbolLength is neither fully nor correctly specified. The default value is TBD and, while the type is listed as boolean, the range is listed as 1 or 0.~Completely specify macRangingSynbolLength. Add default value, and change range to "TRUE or FALSE".~~X~O | 0~Callaway, Ed~ed.callaway@motorola.com~1-954-723-8341~1-954-608-7537~Motorola~07~Table 86~56~~T~macRangingSynbolLength is neither fully nor correctly specified. The default value is TBD and, while the type is listed as boolean, the range is listed as 1 or 0.~Completely specify macRangingSynbolLength. Add default value, and change range to "TRUE or FALSE".~~X~O | 0~Callaway, Ed~ed.callaway@motorola.com~1-954-723-8341~1-954-608-7537~Motorola~07~Table 86~56~~T~macRangingSynbolLength is neither fully nor correctly specified. The default value is TBD and, while the type is listed as boolean, the range is listed as 1 or 0.~Completely specify macRangingSynbolLength. Add default value, and change range to "TRUE or FALSE".~~X~O | 0~Callaway, Ed~ed.callaway@motorola.com~1-954-723-8341~1-954-608-7537~Motorola~07~Table 86~56~~T~macRangingSynbolLength is neither fully nor correctly specified. The default value is TBD and, while the type is listed as boolean, the range is listed as 1 or 0.~Completely specify macRangingSynbolLength. Add default value, and change range to "TRUE or FALSE".~~X~O | 0~Callaway, Ed~ed.callaway@motorola.com~1-954-723-8341~1-954-608-7537~Motorola~07~Table 86~56~~T~macRangingSynbolLength is neither fully nor correctly specified. The default value is TBD and, while the type is listed as boolean, the range is listed as 1 or 0.~Completely specify macRangingSynbolLength. Add default value, and change range to "TRUE or FALSE".~~X~O | 0~Callaway, Ed~ed.callaway@motorola.com~1-954-723-8341~1-954-608-7537~Motorola~07~Table 86~56~~T~macRangingSynbolLength is neither fully nor correctly specified. The default value is TBD and, while the type is listed as boolean, the range is listed as 1 or 0.~Completely specify macRangingSynbolLength. Add default value, and change range to "TRUE or FALSE".~~X~O | 0~Callaway, Ed~ed.callaway@motorola.com~1-954-723-8341~1-954-608-7537~Motorola~07~Table 86~56~~T~macRangingSynbolLength is neither fully nor correctly specified. The default value is TBD and, while the type is listed as boolean, the range is listed as 1 or 0.~Completely specify macRangingSynbolLength. Add default value, and change range to "TRUE or FALSE".~~X~O | 0~Callaway, Ed~ed.callaway@motorola.com~1-954-723-8341~1-954-608-7537~Motorola~07~Table 86~56~~T~macRangingSynbolLength is neither fully nor correctly specified. The default value is TBD and, while the type is listed as boolean, the range is listed as 1 or 0.~Completely specify macRangingSynbolLength. Add default value, and change range to "TRUE or FALSE".~~X~O | 0~Callaway, Ed~ed.callaway@motorola.com~1-954-723-8341~1-954-608-7537~Motorola~07~Table 86~56~~T~macRangingSynbolLength is neither fully nor correctly specified. The default value is TBD and, while the type is listed as boolean, the range is listed as 1 or 0.~Completely specify macRangingSynbolLength. Add default value, and change range to "TRUE or FALSE".~~X~O | 0~Callaway, Ed~ed.callaway@motorola.com~1-954-723-8341~1-954-608-7537~Motorola~07~Table 86~56~~T~macRangingSynbolLength is neither fully nor correctly specified. The default value is TBD and, while the type is listed as boolean, the range is listed as 1 or 0.~Completely specify macRangingSynbolLength. Add default value, and change range to "TRUE or FALSE".~~X~O | 0~Callaway, Ed~ed.callaway@motorola.com~1-954-723-8341~1-954-608-7537~Motorola~07~Table 86~56~~T~macRangingSynbolLength is neither fully nor correctly specified. The default value is TBD and, while the type is listed as boolean, the range is listed as 1 or 0.~Completely specify macRangingSynbolLength. Add default value, and change range to "TRUE or FALSE".~~X~O | 0~Callaway, Ed~ed.callaway@motorola.com~1-954-723-8341~1-954-608-7537~Motorola~07~Table 86~56~~T~macRangingSynbolLength is neither fully nor correctly specified. The default value is TBD and, while the type is listed as boolean, the range is listed as 1 or 0.~Completely specify macRangingSynbolLength. Add default value, and change range to "TRUE or FALSE".~~X~O | 0~Callaway, Ed~ed.callaway@motorola.com~1-954-723-8341~1-954-608-7537~Motorola~07~Table 86~56~~T~macRangingSynbolLength is neither fully nor correctly specified. The default value is TBD and, while the type is listed as boolean, the range is listed as 1 or 0.~Completely specify macRangingSynbolLength. Add default value, and change range to "TRUE or FALSE".~~X~O | 0~Callaway, Ed~ed.callaway@motorola.com~1-954-723-8341~1-954-608-7537~Motorola~07~Table 86~56~~T~macRangingSynbolLength is neither fully nor correctly specified. The default value is TBD and, while the type is listed as boolean, the range is listed as 1 or 0.~Completely specify macRangingSynbolLength. Add default value, and change range to "TRUE or FALSE".~~X~O | 0~Callaway, Ed~ed.callaway@motorola.com~1-954-723-8341~1-954-608-7537~Motorola~07~Table 86~56~~T~macRangingSynbolLength is neither fully nor correctly specified. The default value is TBD and, while the type is listed as boolean, the range is listed as 1 or 0.~Completely specify macRangingSynbolLength. Add default value, and change range to "TRUE or FALSE".~~X~O | 0~Callaway, Ed~ed.callaway@motorola.com~1-954-723-8341~1-954-608-7537~Motorola~07~Table 86~56~~T~macRangingSynbolLength is neither fully nor correctly specified. The default value is TBD and, while the type is listed as boolean, the range is listed as 1 or 0.~Completely specify macRangingSynbolLength. Add default value, and change range to "TRUE or FALSE".~~X~O | 0~Callaway, Ed~ed.callaway@motorola.com~1-954-723-8341~1-954-608-7537~Motorola~07~Table 86~56~~T~macRangingSynbolLength is neither fully nor correctly specified. The default value is TBD and, while the type is listed as boolean, the range is listed as 1 or 0.~Completely specify macRangingSynbolLength. Add default value, and change range to "TRUE or FALSE".~~X~O | 0~Callaway, Ed~ed.callaway@motorola.com~1-954-723-8341~1-954-608-7537~Motorola~07~Table 86~56~~T~macRangingSynbolLength is neither fully nor correctly specified. The default value is TBD and, while the type is listed as boolean, the range is listed as 1 or 0.~Completely specify macRangingSynbolLength. Add default value, and change range to "TRUE or FALSE".~~X~O | 0~Callaway, Ed~ed.callaway@motorola.com~1-954-723-8341~1-954-608-7537~Motorola~07~Table 86~56~~T~macRangingSynbolLength is neither fully nor correctly specified. The default value is TBD and, while the type is listed as boolean, the range is listed as 1 or 0.~Completely specify macRangingSynbolLength. Add default value, and change range to "TRUE or FALSE".~~X~O | 0~Callaway, Ed~ed.callaway@motorola.com~1-954-723-8341~1-954-608-7537~Motorola~07~Table 86~56~~T~macRangingSynbolLength is neither fully nor correctly specified. The default value is TBD and, while the type is listed as boolean, the range is listed as 1 or 0.~Completely specify macRangingSynbolLength. Add default value, and change range to "TRUE or FALSE".~~X~O | 0~Callaway, Ed~ed.callaway@motorola.com~1-954-723-8341~1-954-608-7537~Motorola~07~Table 86~56~~T~macRangingSynbolLength is neither fully nor correctly specified. The default value is TBD and, while the type is listed as boolean, the range is listed as 1 or 0.~Completely specify macRangingSynbolLength. Add default value, and change range to "TRUE or FALSE".~~X~O | 0~Callaway, Ed~ed.callaway@motorola.com~1-954-723-8341~1-954-608-7537~Motorola~07~Table 86~56~~T~macRangingSynbolLength is neither fully nor correctly specified. The default value is TBD and, while the type is listed as boolean, the range is listed as 1 or 0.~Completely specify macRangingSynbolLength. Add default value, and change range to "TRUE or FALSE".~~X~O | 0~Callaway, Ed~ed.callaway@motorola.com~1-954-723-8341~1-954-608-7537~Motorola~07~Table 86~56~~T~macRangingSynbolLength is neither fully nor correctly specified. The default value is TBD and, while the type is listed as boolean, the range is listed as 1 or 0.~Completely specify macRangingSynbolLength. Add default value, and change range to "TRUE or FALSE".~~X~O | 0~Callaway, Ed~ed.callaway@motorola.com~1-954-723-8341~1-954-608-7537~Motorola~07~Table 86~56~~T~macRangingSynbolLength is neither fully nor correctly specified. The default value is TBD and, while the type is listed as boolean, the range is listed as 1 or 0.~Completely specify macRangingSynbolLength. Add default value, and change range to "TRUE or FALSE".~~X~O | 0~Callaway, Ed~ed.callaway@motorola.com~1-954-723-8341~1-954-608-7537~Motorola~07~Table 86~56~~T~macRangingSynbolLength is neither fully nor correctly specified. The default value is TBD and, while the type is listed as boolean, the range is listed as 1 or 0.~Completely specify macRangingSynbolLength. Add default value, and change range to "TRUE or FALSE".~~X~O | 0~Callaway, Ed~ed.callaway@motorola.com~1-954-723-8341~1-954-608-7537~Motorola~07~Table 86~56~~T~macRangingSynbolLength is neither fully nor correctly specified. The default value is TBD and, while the type is listed as boolean, the range is listed as 1 or 0.~Completely specify macRangingSynbolLength. Add default value, and change range to "TRUE or FALSE".~~X~O | 0~Callaway, Ed~ed.callaway@motorola.com~1-954-723-8341~1-954-608-7537~Motorola~07~Table 86~56~~T~macRangingSynbolLength is neither fully nor correctly specified. The default value is TBD and, while the type is listed as boolean, the range is listed as 1 or 0.~Completely specify macRangingSynbolLength. Add default value, and change range to "TRUE or FALSE".~~X~O | 0~Callaway, Ed~ed.callaway@motorola.com~1-954-723-8341~1-954-608-7537~Motorola~07~Table 86~56~~T~macRangingSynbolLength is neither fully nor correctly specified. The default value is TBD and, while the type is listed as boolean, the range is listed as 1 or 0.~Completely specify macRangingSynbolLength. Add default value, and change range to "TRUE or FALSE".~~X~O | 0~Callaway, Ed~ed.callaway@motorola.com~1-954-723-8341~1-954-608-7537~Motorola~07~Table 86~56~~T~macRangingSynbolLength is neither fully nor correctly specified. The default value is TBD and, while the type is listed as boolean, the range is listed as 1 or 0.~Completely specify macRangingSynbolLength. Add default value, and change range to "TRUE or FALSE".~~X~O | 0~Callaway, Ed~ed.callaway@motorola.com~1-954-723-8341~1-954-608-7537~Motorola~07~Table 86~56~~T~macRangingSynbolLength is neither fully nor correctly specified. The default value is TBD and, while the type is listed as boolean, the range is listed as 1 or 0.~Completely specify macRangingSynbolLength. Add default value, and change range to "TRUE or FALSE".~~X~O | 0~Callaway, Ed~ed.callaway@motorola.com~1-954-723-8341~1-954-608-7537~Motorola~07~Table 86~56~~T~macRangingSynbolLength is neither fully nor correctly specified. The default value is TBD and, while the type is listed as boolean, the range is listed as 1 or 0.~Completely specify macRangingSynbolLength. Add default value, and change range to "TRUE or FALSE".~~X~O | 0~Callaway, Ed~ed.callaway@motorola.com~1-954-723-8341~1-954-608-7537~Motorola~07~Table 86~56~~T~macRangingSynbolLength is neither fully nor correctly specified. The default value is TBD and, while the type is listed as boolean, the range is listed as 1 or 0.~Completely specify macRangingSynbolLength. Add default value, and change range to "TRUE or FALSE".~~X~O | 0~Callaway, Ed~ed.callaway@motorola.com~1-954-723-8341~1-954-608-7537~Motorola~07~Table 86~56~~T~macRangingSynbolLength is neither fully nor correctly specified. The default value is TBD and, while the type is listed as boolean, the range is listed as 1 or 0.~Completely specify macRangingSynbolLength. Add default value, and change range to "TRUE or FALSE".~~X~O | 0~Callaway, Ed~ed.callaway@motorola.com~1-954-723-8341~1-954-608-7537~Motorola~07~Table 86~56~~T~macRangingSynbolLength is neither fully nor correctly specified. The default value is TBD and, while the type is listed as boolean, the range is listed as 1 or 0.~Completely specify macRangingSynbolLength. Add default value, and change range to "TRUE or FALSE".~~X~O | 0~Callaway, Ed~ed.callaway@motorola.com~1-954-723-8341~1-954-608-7537~Motorola~07~Table 86~56~~T~macRangingSynbolLength is neither fully nor correctly specified. The default value is TBD and, while the type is listed as boolean, the range is listed as 1 or 0.~Completely specify macRangingSynbolLength. Add default value, and change range to "TRUE or FALSE".~~X~O | 0~Callaway, Ed~ed.callaway@motorola.com~1-954-723-8341~1-954-608-7537~Motorola~07~Table 86~56~~T~macRangingSynbolLength is neither fully nor correctly specified. The default value is TBD and, while the type is listed as boolean, the range is listed as 1 or 0.~Completely specify macRangingSynbolLength. Add default value, and change range to "TRUE or FALSE".~~X~O | 0~Callaway, Ed~ed.callaway@motorola.com~1-954-723-8341~1-954-608-7537~Motorola~07~Table 86~56~~T~macRangingSynbolLength is neither fully nor correctly specified. The default value is TBD and, while the type is listed as boolean, the range is listed as 1 or 0.~Completely specify macRangingSynbolLength. Add default value, and change range to "TRUE or FALSE".~~X~O | 0~Callaway, Ed~ed.callaway@motorola.com~1-954-723-8341~1-954-608-7537~Motorola~07~Table 86~56~~T~macRangingSynbolLength is neither fully nor correctly specified. The default value is TBD and, while the type is listed as boolean, the range is listed as 1 or 0.~Completely specify macRangingSynbolLength. Add default value, and change range to "TRUE or FALSE".~~X~O | 0~Callaway, Ed~ed.callaway@motorola.com~1-954-723-8341~1-954-608-7537~Motorola~07~Table 86~56~~T~macRangingSynbolLength is neither fully nor correctly specified. The default value is TBD and, while the type is listed as boolean, the range is listed as 1 or 0.~Completely specify macRangingSynbolLength. Add default value, and change range to "TRUE or FALSE".~~X~O | 0~Callaway, Ed~ed.callaway@motorola.com~1-954-723-8341~1-954-608-7537~Motorola~07~Table 86~56~~T~macRangingSynbolLength is neither fully nor correctly specified. The default value is TBD and, while the type is listed as boolean, the range is listed as 1 or 0.~Completely specify macRangingSynbolLength. Add default value, and change range to "TRUE or FALSE".~~X~O | 0~Callaway, Ed~ed.callaway@motorola.com~1-954-723-8341~1-954-608-7537~Motorola~07~Table 86~56~~T~macRangingSynbolLength is neither fully nor correctly specified. The default value is TBD and, while the type is listed as boolean, the range is listed as 1 or 0.~Completely specify macRangingSynbolLength. Add default value, and change range to "TRUE or FALSE".~~X~O | 0~Callaway, Ed~ed.callaway@motorola.com~1-954-723-8341~1-954-608-7537~Motorola~07~Table 86~56~~T~macRangingSynbolLength is neither fully nor correctly specified. The default value is TBD and, while the type is listed as boolean, the range is listed as 1 or 0.~Completely specify macRangingSynbolLength. Add default value, and change range to "TRUE or FALSE".~~X~O | 0~Callaway, Ed~ed.callaway@motorola.com~1-954-723-8341~1-954-608-7537~Motorola~07~Table 86~56~~T~macRangingSynbolLength is neither fully nor correctly specified. The default value is TBD and, while the type is listed as boolean, the range is listed as 1 or 0.~Completely specify macRangingSynbolLength. Add default value, and change range to "TRUE or FALSE".~~X~O | 0~Callaway, Ed~ed.callaway@motorola.com~1-954-723-8341~1-954-608-7537~Motorola~07~Table 86~56~~T~macRangingSynbolLength is neither fully nor correctly specified. The default value is TBD and, while the type is listed as boolean, the range is listed as 1 or 0.~Completely specify macRangingSynbolLength. Add default value, and change range to "TRUE or FALSE".~~X~O | 0~Callaway, Ed~ed.callaway@motorola.com~1-954-723-8341~1-954-608-7537~Motorola~07~Table 86~56~~T~macRangingSynbolLength is neither fully nor correctly specified. The default value is TBD and, while the type is listed as boolean, the range is listed as 1 or 0.~Completely specify macRangingSynbolLength. Add default value, and change range to "TRUE or FALSE".~~X~O | 0~Callaway, Ed~ed.callaway@motorola.com~1-954-723-8341~1-954-608-7537~Motorola~07~Table 86~56~~T~macRangingSynbolLength is neither fully nor correctly specified. The default value is TBD and, while the type is listed as boolean, the range is listed as 1 or 0.~Completely specify macRangingSynbolLength. Add default value, and change range to "TRUE or FALSE".~~X~O | 0~Callaway, Ed~ed.callaway@motorola.com~1-954-723-8341~1-954-608-7537~Motorola~07~Table 86~56~~T~macRangingSynbolLength is neither fully nor correctly specified. The default value is TBD and, while the type is listed as boolean, the range is listed as 1 or 0.~Completely specify macRangingSynbolLength. Add default value, and change range to "TRUE or FALSE".~~X~O | 0~Callaway, Ed~ed.callaway@motorola.com~1-954-723-8341~1-954-608-7537~Motorola~07~Table 86~56~~T~macRangingSynbolLength is neither fully nor correctly specified. The default value is TBD and, while the type is listed as boolean, the range is listed as 1 or 0.~Completely specify macRangingSynbolLength. Add default value, and change range to "TRUE or FALSE".~~X~O | 0~Callaway, Ed~ed.callaway@motorola.com~1-954-723-8341~1-954-608-7537~Motorola~07~Table 86~56~~T~macRangingSynbolLength is neither fully nor correctly specified. The default value is TBD and, while the type is listed as boolean, the range is listed as 1 or 0.~Completely specify macRangingSynbolLength. Add default value, and change range to "TRUE or FALSE".~~X~O | 0~Callaway, Ed~ed.callaway@motorola.com~1-954-723-8341~1-954-608-7537~Motorola~07~Table 86~56~~T~macRangingSynbolLength is neither fully nor correctly specified. The default value is TBD and, while the type is listed as boolean, the range is listed as 1 or 0.~Completely specify macRangingSynbolLength. Add default value, and change range to "TRUE or FALSE".~~X~O | 0~Callaway, Ed~ed.callaway@motorola.com~1-954-723-8341~1-954-608-7537~Motorola~07~Table 86~56~~T~macRangingSynbolLength is neither fully nor correctly specified. The default value is TBD and, while the type is listed as boolean, the range is listed as 1 or 0.~Completely specify macRangingSynbolLength. Add default value, and change range to "TRUE or FALSE".~~X~O | 0~Callaway, Ed~ed.callaway@motorola.com~1-954-723-8341~1-954-608-7537~Motorola~07~Table 86~56~~T~macRangingSynbolLength is neither fully nor correctly specified. The default value is TBD and, while the type is listed as boolean, the range is listed as 1 or 0.~Completely specify macRangingSynbolLength. Add default value, and change range to "TRUE or FALSE".~~X~O | 0~Callaway, Ed~ed.callaway@motorola.com~1-954-723-8341~1-954-608-7537~Motorola~07~Table 86~56~~T~macRangingSynbolLength is neither fully nor correctly specified. The default value is TBD and, while the type is listed as boolean, the range is listed as 1 or 0.~Completely specify macRangingSynbolLength. Add default value, and change range to "TRUE or FALSE".~~X~O | 0~Callaway, Ed~ed.callaway@motorola.com~1-954-723-8341~1-954-608-7537~Motorola~07~Table 86~56~~T~macRangingSynbolLength is neither fully nor correctly specified. The default value is TBD and, while the type is listed as boolean, the range is listed as 1 or 0.~Completely specify macRangingSynbolLength. Add default value, and change range to "TRUE or FALSE".~~X~O | 0~Callaway, Ed~ed.callaway@motorola.com~1-954-723-8341~1-954-608-7537~Motorola~07~Table 86~56~~T~macRangingSynbolLength is neither fully nor correctly specified. The default value is TBD and, while the type is listed as boolean, the range is listed as 1 or 0.~Completely specify macRangingSynbolLength. Add default value, and change range to "TRUE or FALSE".~~X~O | 0~Callaway, Ed~ed.callaway@motorola.com~1-954-723-8341~1-954-608-7537~Motorola~07~Table 86~56~~T~macRangingSynbolLength is neither fully nor correctly specified. The default value is TBD and, while the type is listed as boolean, the range is listed as 1 or 0.~Completely specify macRangingSynbolLength. Add default value, and change range to "TRUE or FALSE".~~X~O | 0~Callaway, Ed~ed.callaway@motorola.com~1-954-723-8341~1-954-608-7537~Motorola~07~Table 86~56~~T~macRangingSynbolLength is neither fully nor correctly specified. The default value is TBD and, while the type is listed as boolean, the range is listed as 1 or 0.~Completely specify macRangingSynbolLength. Add default value, and change range to "TRUE or FALSE".~~X~O | 0~Callaway, Ed~ed.callaway@motorola.com~1-954-723-8341~1-954-608-7537~Motorola~07~Table 86~56~~T~macRangingSynbolLength is neither fully nor correctly specified. The default value is TBD and, while the type is listed as boolean, the range is listed as 1 or 0.~Completely specify macRangingSynbolLength. Add default value, and change range to "TRUE or FALSE".~~X~O | 0~Callaway, Ed~ed.callaway@motorola.com~1-954-723-8341~1-954-608-7537~Motorola~07~Table 86~56~~T~macRangingSynbolLength is neither fully nor correctly specified. The default value is TBD and, while the type is listed as boolean, the range is listed as 1 or 0.~Completely specify macRangingSynbolLength. Add default value, and change range to "TRUE or FALSE".~~X~O | 0~Callaway, Ed~ed.callaway@motorola.com~1-954-723-8341~1-954-608-7537~Motorola~07~Table 86~56~~T~macRangingSynbolLength is neither fully nor correctly specified. The default value is TBD and, while the type is listed as boolean, the range is listed as 1 or 0.~Completely specify macRangingSynbolLength. Add default value, and change range to "TRUE or FALSE".~~X~O | 0~Callaway, Ed~ed.callaway@motorola.com~1-954-723-8341~1-954-608-7537~Motorola~07~Table 86~56~~T~macRangingSynbolLength is neither fully nor correctly specified. The default value is TBD and, while the type is listed as boolean, the range is listed as 1 or 0.~Completely specify macRangingSynbolLength. Add default value, and change range to "TRUE or FALSE".~~X~O | 0~Callaway, Ed~ed.callaway@motorola.com~1-954-723-8341~1-954-608-7537~Motorola~07~Table 86~56~~T~macRangingSynbolLength is neither fully nor correctly specified. The default value is TBD and, while the type is listed as boolean, the range is listed as 1 or 0.~Completely specify macRangingSynbolLength. Add default value, and change range to "TRUE or FALSE".~~X~O | 0~Callaway, Ed~ed.callaway@motorola.com~1-954-723-8341~1-954-608-7537~Motorola~07~Table 86~56~~T~macRangingSynbolLength is neither fully nor correctly specified. The default value is TBD and, while the type is listed as boolean, the range is listed as 1 or 0.~Completely specify macRangingSynbolLength. Add default value, and change range to "TRUE or FALSE".~~X~O | 0~Callaway, Ed~ed.callaway@motorola.com~1-954-723-8341~1-954-608-7537~Motorola~07~Table 86~56~~T~macRangingSynbolLength is neither fully nor correctly specified. The default value is TBD and, while the type is listed as boolean, the range is listed as 1 or 0.~Completely specify macRangingSynbolLength. Add default value, and change range to "TRUE or FALSE".~~X~O | 0~Callaway, Ed~ed.callaway@motorola.com~1-954-723-8341~1-954-608-7537~Motorola~07~Table 86~56~~T~macRangingSynbolLength is neither fully nor correctly specified. The default value is TBD and, while the type is listed as boolean, the range is listed as 1 or 0.~Completely specify macRangingSynbolLength. Add default value, and change range to "TRUE or FALSE".~~X~O | 0~Callaway, Ed~ed.callaway@motorola.com~1-954-723-8341~1-954-608-7537~Motorola~07~Table 86~56~~T~macRangingSynbolLength is neither fully nor correctly specified. The default value is TBD and, while the type is listed as boolean, the range is listed as 1 or 0.~Completely specify macRangingSynbolLength. Add default value, and change range to "TRUE or FALSE".~~X~O | 0~Callaway, Ed~ed.callaway@motorola.com~1-954-723-8341~1-954-608-7537~Motorola~07~Table 86~56~~T~macRangingSynbolLength is neither fully nor correctly specified. The default value is TBD and, while the type is listed as boolean, the range is listed as 1 or 0.~Completely specify macRangingSynbolLength. Add default value, and change range to "TRUE or FALSE".~~X~O | 0~Callaway, Ed~ed.callaway@motorola.com~1-954-723-8341~1-954-608-7537~Motorola~07~Table 86~56~~T~macRangingSynbolLength is neither fully nor correctly specified. The default value is TBD and, while the type is listed as boolean, the range is listed as 1 or 0.~Completely specify macRangingSynbolLength. Add default value, and change range to "TRUE or FALSE".~~X~O | 0~Callaway, Ed~ed.callaway@motorola.com~1-954-723-8341~1-954-608-7537~Motorola~07~Table 86~56~~T~macRangingSynbolLength is neither fully nor correctly specified. The default value is TBD and, while the type is listed as boolean, the range is listed as 1 or 0.~Completely specify macRangingSynbolLength. Add default value, and change range to "TRUE or FALSE".~~X~O | 0~Callaway, Ed~ed.callaway@motorola.com~1-954-723-8341~1-954-608-7537~Motorola~07~Table 86~56~~T~macRangingSynbolLength is neither fully nor correctly specified. The default value is TBD and, while the type is listed as boolean, the range is listed as 1 or 0.~Completely specify macRangingSynbolLength. Add default value, and change range to "TRUE or FALSE".~~X~O | 0~Callaway, Ed~ed.callaway@motorola.com~1-954-723-8341~1-954-608-7537~Motorola~07~Table 86~56~~T~macRangingSynbolLength is neither fully nor correctly specified. The default value is TBD and, while the type is listed as boolean, the range is listed as 1 or 0.~Completely specify macRangingSynbolLength. Add default value, and change range to "TRUE or FALSE".~~X~O | 0~Callaway, Ed~ed.callaway@motorola.com~1-954-723-8341~1-954-608-7537~Motorola~07~Table 86~56~~T~macRangingSynbolLength is neither fully nor correctly specified. The default value is TBD and, while the type is listed as boolean, the range is listed as 1 or 0.~Completely specify macRangingSynbolLength. Add default value, and change range to "TRUE or FALSE".~~X~O | 0~Callaway, Ed~ed.callaway@motorola.com~1-954-723-8341~1-954-608-7537~Motorola~07~Table 86~56~~T~macRangingSynbolLength is neither fully nor correctly specified. The default value is TBD and, while the type is listed as boolean, the range is listed as 1 or 0.~Completely specify macRangingSynbolLength. Add default value, and change range to "TRUE or FALSE".~~X~O | 0~Callaway, Ed~ed.callaway@motorola.com~1-954-723-8341~1-954-608-7537~Motorola~07~Table 86~56~~T~macRangingSynbolLength is neither fully nor correctly specified. The default value is TBD and, while the type is listed as boolean, the range is listed as 1 or 0.~Completely specify macRangingSynbolLength. Add default value, and change range to "TRUE or FALSE".~~X~O | 0~Callaway, Ed~ed.callaway@motorola.com~1-954-723-8341~1-954-608-7537~Motorola~07~Table 86~56~~T~macRangingSynbolLength is neither fully nor correctly specified. The default value is TBD and, while the type is listed as boolean, the range is listed as 1 or 0.~Completely specify macRangingSynbolLength. Add default value, and change range to "TRUE or FALSE".~~X~O | 0~Callaway, Ed~ed.callaway@motorola.com~1-954-723-8341~1-954-608-7537~Motorola~07~Table 86~56~~T~macRangingSynbolLength is neither fully nor correctly specified. The default value is TBD and, while the type is listed as boolean, the range is listed as 1 or 0.~Completely specify macRangingSynbolLength. Add default value, and change range to "TRUE or FALSE".~~X~O | 0~Callaway, Ed~ed.callaway@motorola.com~1-954-723-8341~1-954-608-7537~Motorola~07~Table 86~56~~T~macRangingSynbolLength is neither fully nor correctly specified. The default value is TBD and, while the type is listed as boolean, the range is listed as 1 or 0.~Completely specify macRangingSynbolLength. Add default value, and change range to "TRUE or FALSE".~~X~O | 0~Callaway, Ed~ed.callaway@motorola.com~1-954-723-8341~1-954-608-7537~Motorola~07~Table 86~56~~T~macRangingSynbolLength is neither fully nor correctly specified. The default value is TBD and, while the type is listed as boolean, the range is listed as 1 or 0.~Completely specify macRangingSynbolLength. Add default value, and change range to "TRUE or FALSE".~~X~O | 0~Callaway, Ed~ed.callaway@motorola.com~1-954-723-8341~1-954-608-7537~Motorola~07~Table 86~56~~T~macRangingSynbolLength is neither fully nor correctly specified. The default value is TBD and, while the type is listed as boolean, the range is listed as 1 or 0.~Completely specify macRangingSynbolLength. Add default value, and change range to "TRUE or FALSE".~~X~O | 0~Callaway, Ed~ed.callaway@motorola.com~1-954-723-8341~1-954-608-7537~Motorola~07~Table 86~56~~T~macRangingSynbolLength is neither fully nor correctly specified. The default value is TBD and, while the type is listed as boolean, the range is listed as 1 or 0.~Completely specify macRangingSynbolLength. Add default value, and change range to "TRUE or FALSE".~~X~O | 0~Callaway, Ed~ed.callaway@motorola.com~1-954-723-8341~1-954-608-7537~Motorola~07~Table 86~56~~T~macRangingSynbolLength is neither fully nor correctly specified. The default value is TBD and, while the type is listed as boolean, the range is listed as 1 or 0.~Completely specify macRangingSynbolLength. Add default value, and change range to "TRUE or FALSE".~~X~O | 0~Callaway, Ed~ed.callaway@motorola.com~1-954-723-8341~1-954-608-7537~Motorola~07~Table 86~56~~T~macRangingSynbolLength is neither fully nor correctly specified. The default value is TBD and, while the type is listed as boolean, the range is listed as 1 or 0.~Completely specify macRangingSynbolLength. Add default value, and change range to "TRUE or FALSE".~~X~O | 0~Callaway, Ed~ed.callaway@motorola.com~1-954-723-8341~1-954-608-7537~Motorola~07~Table 86~56~~T~macRangingSynbolLength is neither fully nor correctly specified. The default value is TBD and, while the type is listed as boolean, the range is listed as 1 or 0.~Completely specify macRangingSynbolLength. Add default value, and change range to "TRUE or FALSE".~~X~O | 0~Callaway, Ed~ed.callaway@motorola.com~1-954-723-8341~1-954-608-7537~Motorola~07~Table 86~56~~T~macRangingSynbolLength is neither fully nor correctly specified. The default value is TBD and, while the type is listed as boolean, the range is listed as 1 or 0.~Completely specify macRangingSynbolLength. Add default value, and change range to "TRUE or FALSE".~~X~O | 0~Callaway, Ed~ed.callaway@motorola.com~1-954-723-8341~1-954-608-7537~Motorola~07~Table 86~56~~T~macRangingSynbolLength is neither fully nor correctly specified. The default value is TBD and, while the type is listed as boolean, the range is listed as 1 or 0.~Completely specify macRangingSynbolLength. Add default value, and change range to "TRUE or FALSE".~~X~O | 0~Callaway, Ed~ed.callaway@motorola.com~1-954-723-8341~1-954-608-7537~Motorola~07~Table 86~56~~T~macRangingSynbolLength is neither fully nor correctly specified. The default value is TBD and, while the type is listed as boolean, the range is listed as 1 or 0.~Completely specify macRangingSynbolLength. Add default value, and change range to "TRUE or FALSE".~~X~O | 0~Callaway, Ed~ed.callaway@motorola.com~1-954-723-8341~1-954-608-7537~Motorola~07~Table 86~56~~T~macRangingSynbolLength is neither fully nor correctly specified. The default value is TBD and, while the type is listed as boolean, the range is listed as 1 or 0.~Completely specify macRangingSynbolLength. Add default value, and change range to "TRUE or FALSE".~~X~O | 0~Callaway, Ed~ed.callaway@motorola.com~1-954-723-8341~1-954-608-7537~Motorola~07~Table 86~56~~T~macRangingSynbolLength is neither fully nor correctly specified. The default value is TBD and, while the type is listed as boolean, the range is listed as 1 or 0.~Completely specify macRangingSynbolLength. Add default value, and change range to "TRUE or FALSE".~~X~O | 0~Callaway, Ed~ed.callaway@motorola.com~1-954-723-8341~1-954-608-7537~Motorola~07~Table 86~56~~T~macRangingSynbolLength is neither fully nor correctly specified. The default value is TBD and, while the type is listed as boolean, the range is listed as 1 or 0.~Completely specify macRangingSynbolLength. Add default value, and change range to "TRUE or FALSE".~~X~O | 0~Callaway, Ed~ed.callaway@motorola.com~1-954-723-8341~1-954-608-7537~Motorola~07~Table 86~56~~T~macRangingSynbolLength is neither fully nor correctly specified. The default value is TBD and, while the type is listed as boolean, the range is listed as 1 or 0.~Completely specify macRangingSynbolLength. Add default value, and change range to "TRUE or FALSE".~~X~O | 0~Callaway, Ed~ed.callaway@motorola.com~1-954-723-8341~1-954-608-7537~Motorola~07~Table 86~56~~T~macRangingSynbolLength is neither fully nor correctly specified. The default value is TBD and, while the type is listed as boolean, the range is listed as 1 or 0.~Completely specify macRangingSynbolLength. Add default value, and change range to "TRUE or FALSE".~~X~O | 0~Callaway, Ed~ed.callaway@motorola.com~1-954-723-8341~1-954-608-7537~Motorola~07~Table 86~56~~T~macRangingSynbolLength is neither fully nor correctly specified. The default value is TBD and, while the type is listed as boolean, the range is listed as 1 or 0.~Completely specify macRangingSynbolLength. Add default value, and change range to "TRUE or FALSE".~~X~O | 0~Callaway, Ed~ed.callaway@motorola.com~1-954-723-8341~1-954-608-7537~Motorola~07~Table 86~56~~T~macRangingSynbolLength is neither fully nor correctly specified. The default value is TBD and, while the type is listed as boolean, the range is listed as 1 or 0.~Completely specify macRangingSynbolLength. Add default value, and change range to "TRUE or FALSE".~~X~O | 0~Callaway, Ed~ed.callaway@motorola.com~1-954-723-8341~1-954-608-7537~Motorola~07~Table 86~56~~T~macRangingSynbolLength is neither fully nor correctly specified. The default value is TBD and, while the type is listed as boolean, the range is listed as 1 or 0.~Completely specify macRangingSynbolLength. Add default value, and change range to "TRUE or FALSE".~~X~O | 0~Callaway, Ed~ed.callaway@motorola.com~1-954-723-8341~1-954-608-7537~Motorola~07~Table 86~56~~T~macRangingSynbolLength is neither fully nor correctly specified. The default value is TBD and, while the type is listed as boolean, the range is listed as 1 or 0.~Completely specify macRangingSynbolLength. Add default value, and change range to "TRUE or FALSE".~~X~O | 0~Callaway, Ed~ed.callaway@motorola.com~1-954-723-8341~1-954-608-7537~Motorola~07~Table 86~56~~T~macRangingSynbolLength is neither fully nor correctly specified. The default value is TBD and, while the type is listed as boolean, the range is listed as 1 or 0.~Completely specify macRangingSynbolLength. Add default value, and change range to "TRUE or FALSE".~~X~O | 0~Callaway, Ed~ed.callaway@motorola.com~1-954-723-8341~1-954-608-7537~Motorola~07~Table 86~56~~T~macRangingSynbolLength is neither fully nor correctly specified. The default value is TBD and, while the type is listed as boolean, the range is listed as 1 or 0.~Completely specify macRangingSynbolLength. Add default value, and change range to "TRUE or FALSE".~~X~O | 0~Callaway, Ed~ed.callaway@motorola.com~1-954-723-8341~1-954-608-7537~Motorola~07~Table 86~56~~T~macRangingSynbolLength is neither fully nor correctly specified. The default value is TBD and, while the type is listed as boolean, the range is listed as 1 or 0.~Completely specify macRangingSynbolLength. Add default value, and change range to "TRUE or FALSE".~~X~O | 0~Callaway, Ed~ed.callaway@motorola.com~1-954-723-8341~1-954-608-7537~Motorola~07~Table 86~56~~T~macRangingSynbolLength is neither fully nor correctly specified. The default value is TBD and, while the type is listed as boolean, the range is listed as 1 or 0.~Completely specify macRangingSynbolLength. Add default value, and change range to "TRUE or FALSE".~~X~O | 0~Callaway, Ed~ed.callaway@motorola.com~1-954-723-8341~1-954-608-7537~Motorola~07~Table 86~56~~T~macRangingSynbolLength is neither fully nor correctly specified. The default value is TBD and, while the type is listed as boolean, the range is listed as 1 or 0.~Completely specify macRangingSynbolLength. Add default value, and change range to "TRUE or FALSE".~~X~O | 0~Callaway, Ed~ed.callaway@motorola.com~1-954-723-8341~1-954-608-7537~Motorola~07~Table 86~56~~T~macRangingSynbolLength is neither fully nor correctly specified. The default value is TBD and, while the type is listed as boolean, the range is listed as 1 or 0.~Completely specify macRangingSynbolLength. Add default value, and change range to "TRUE or FALSE".~~X~O | 0~Callaway, Ed~ed.callaway@motorola.com~1-954-723-8341~1-954-608-7537~Motorola~07~Table 86~56~~T~macRangingSynbolLength is neither fully nor correctly specified. The default value is TBD and, while the type is listed as boolean, the range is listed as 1 or 0.~Completely specify macRangingSynbolLength. Add default value, and change range to "TRUE or FALSE".~~X~O | 0~Callaway, Ed~ed.callaway@motorola.com~1-954-723-8341~1-954-608-7537~Motorola~07~Table 86~56~~T~macRangingSynbolLength is neither fully nor correctly specified. The default value is TBD and, while the type is listed as boolean, the range is listed as 1 or 0.~Completely specify macRangingSynbolLength. Add default value, and change range to "TRUE or FALSE".~~X~O | 0~Callaway, Ed~ed.callaway@motorola.com~1-954-723-8341~1-954-608-7537~Motorola~07~Table 86~56~~T~macRangingSynbolLength is neither fully nor correctly specified. The default value is TBD and, while the type is listed as boolean, the range is listed as 1 or 0.~Completely specify macRangingSynbolLength. Add default value, and change range to "TRUE or FALSE".~~X~O | 0~Callaway, Ed~ed.callaway@motorola.com~1-954-723-8341~1-954-608-7537~Motorola~07~Table 86~56~~T~macRangingSynbolLength is neither fully nor correctly specified. The default value is TBD and, while the type is listed as boolean, the range is listed as 1 or 0.~Completely specify macRangingSynbolLength. Add default value, and change range to "TRUE or FALSE".~~X~O | 0~Callaway, Ed~ed.callaway@motorola.com~1-954-723-8341~1-954-608-7537~Motorola~07~Table 86~56~~T~macRangingSynbolLength is neither fully nor correctly specified. The default value is TBD and, while the type is listed as boolean, the range is listed as 1 or 0.~Completely specify macRangingSynbolLength. Add default value, and change range to "TRUE or FALSE".~~X~O | 0~Callaway, Ed~ed.callaway@motorola.com~1-954-723-8341~1-954-608-7537~Motorola~07~Table 86~56~~T~macRangingSynbolLength is neither fully nor correctly specified. The default value is TBD and, while the type is listed as boolean, the range is listed as 1 or 0.~Completely specify macRangingSynbolLength. Add default value, and change range to "TRUE or FALSE".~~X~O | 0~Callaway, Ed~ed.callaway@motorola.com~1-954-723-8341~1-954-608-7537~Motorola~07~Table 86~56~~T~macRangingSynbolLength is neither fully nor correctly specified. The default value is TBD and, while the type is listed as boolean, the range is listed as 1 or 0.~Completely specify macRangingSynbolLength. Add default value, and change range to "TRUE or FALSE".~~X~O | 0~Callaway, Ed~ed.callaway@motorola.com~1-954-723-8341~1-954-608-7537~Motorola~07~Table 86~56~~T~macRangingSynbolLength is neither fully nor correctly specified. The default value is TBD and, while the type is listed as boolean, the range is listed as 1 or 0.~Completely specify macRangingSynbolLength. Add default value, and change range to "TRUE or FALSE".~~X~O | 0~Callaway, Ed~ed.callaway@motorola.com~1-954-723-8341~1-954-608-7537~Motorola~07~Table 86~56~~T~macRangingSynbolLength is neither fully nor correctly specified. The default value is TBD and, while the type is listed as boolean, the range is listed as 1 or 0.~Completely specify macRangingSynbolLength. Add default value, and change range to "TRUE or FALSE".~~X~O | 0~Callaway, Ed~ed.callaway@motorola.com~1-954-723-8341~1-954-608-7537~Motorola~07~Table 86~56~~T~macRangingSynbolLength is neither fully nor correctly specified. The default value is TBD and, while the type is listed as boolean, the range is listed as 1 or 0.~Completely specify macRangingSynbolLength. Add default value, and change range to "TRUE or FALSE".~~X~O | 0~Callaway, Ed~ed.callaway@motorola.com~1-954-723-8341~1-954-608-7537~Motorola~07~Table 86~56~~T~macRangingSynbolLength is neither fully nor correctly specified. The default value is TBD and, while the type is listed as boolean, the range is listed as 1 or 0.~Completely specify macRangingSynbolLength. Add default value, and change range to "TRUE or FALSE".~~X~O | 0~Callaway, Ed~ed.callaway@motorola.com~1-954-723-8341~1-954-608-7537~Motorola~07~Table 86~56~~T~macRangingSynbolLength is neither fully nor correctly specified. The default value is TBD and, while the type is listed as boolean, the range is listed as 1 or 0.~Completely specify macRangingSynbolLength. Add default value, and change range to "TRUE or FALSE".~~X~O | 0~Callaway, Ed~ed.callaway@motorola.com~1-954-723-8341~1-954-608-7537~Motorola~07~Table 86~56~~T~macRangingSynbolLength is neither fully nor correctly specified. The default value is TBD and, while the type is listed as boolean, the range is listed as 1 or 0.~Completely specify macRangingSynbolLength. Add default value, and change range to "TRUE or FALSE".~~X~O | 0~Callaway, Ed~ed.callaway@motorola.com~1-954-723-8341~1-954-608-7537~Motorola~07~Table 86~56~~T~macRangingSynbolLength is neither fully nor correctly specified. The default value is TBD and, while the type is listed as boolean, the range is listed as 1 or 0.~Completely specify macRangingSynbolLength. Add default value, and change range to "TRUE or FALSE".~~X~O | 0~Callaway, Ed~ed.callaway@motorola.com~1-954-723-8341~1-954-608-7537~Motorola~07~Table 86~56~~T~macRangingSynbolLength is neither fully nor correctly specified. The default value is TBD and, while the type is listed as boolean, the range is listed as 1 or 0.~Completely specify macRangingSynbolLength. Add default value, and change range to "TRUE or FALSE".~~X~O | 0~Callaway, Ed~ed.callaway@motorola.com~1-954-723-8341~1-954-608-7537~Motorola~07~Table 86~56~~T~macRangingSynbolLength is neither fully nor correctly specified. The default value is TBD and, while the type is listed as boolean, the range is listed as 1 or 0.~Completely specify macRangingSynbolLength. Add default value, and change range to "TRUE or FALSE".~~X~O | 0~Callaway, Ed~ed.callaway@motorola.com~1-954-723-8341~1-954-608-7537~Motorola~07~Table 86~56~~T~macRangingSynbolLength is neither fully nor correctly specified. The default value is TBD and, while the type is listed as boolean, the range is listed as 1 or 0.~Completely specify macRangingSynbolLength. Add default value, and change range to "TRUE or FALSE".~~X~O | 0~Callaway, Ed~ed.callaway@motorola.com~1-954-723-8341~1-954-608-7537~Motorola~07~Table 86~56~~T~macRangingSynbolLength is neither fully nor correctly specified. The default value is TBD and, while the type is listed as boolean, the range is listed as 1 or 0.~Completely specify macRangingSynbolLength. Add default value, and change range to "TRUE or FALSE".~~X~O | 0~Callaway, Ed~ed.callaway@motorola.com~1-954-723-8341~1-954-608-7537~Motorola~07~Table 86~56~~T~macRangingSynbolLength is neither fully nor correctly specified. The default value is TBD and, while the type is listed as boolean, the range is listed as 1 or 0.~Completely specify macRangingSynbolLength. Add default value, and change range to "TRUE or FALSE".~~X~O | 0~Callaway, Ed~ed.callaway@motorola.com~1-954-723-8341~1-954-608-7537~Motorola~07~Table 86~56~~T~macRangingSynbolLength is neither fully nor correctly specified. The default value is TBD and, while the type is listed as boolean, the range is listed as 1 or 0.~Completely specify macRangingSynbolLength. Add default value, and change range to "TRUE or FALSE".~~X~O | 0~Callaway, Ed~ed.callaway@motorola.com~1-954-723-8341~1-954-608-7537~Motorola~07~Table 86~56~~T~macRangingSynbolLength is neither fully nor correctly specified. The default value is TBD and, while the type is listed as boolean, the range is listed as 1 or 0.~Completely specify macRangingSynbolLength. Add default value, and change range to "TRUE or FALSE".~~X~O | 0~Callaway, Ed~ed.callaway@motorola.com~1-954-723-8341~1-954-608-7537~Motorola~07~Table 86~56~~T~macRangingSynbolLength is neither fully nor correctly specified. The default value is TBD and, while the type is listed as boolean, the range is listed as 1 or 0.~Completely specify macRangingSynbolLength. Add default value, and change range to "TRUE or FALSE".~~X~O | 0~Callaway, Ed~ed.callaway@motorola.com~1-954-723-8341~1-954-608-7537~Motorola~07~Table 86~56~~T~macRangingSynbolLength is neither fully nor correctly specified. The default value is TBD and, while the type is listed as boolean, the range is listed as 1 or 0.~Completely specify macRangingSynbolLength. Add default value, and change range to "TRUE or FALSE".~~X~O | 0~Callaway, Ed~ed.callaway@motorola.com~1-954-723-8341~1-954-608-7537~Motorola~07~Table 86~56~~T~macRangingSynbolLength is neither fully nor correctly specified. The default value is TBD and, while the type is listed as boolean, the range is listed as 1 or 0.~Completely specify macRangingSynbolLength. Add default value, and change range to "TRUE or FALSE".~~X~O | 0~Callaway, Ed~ed.callaway@motorola.com~1-954-723-8341~1-954-608-7537~Motorola~07~Table 86~56~~T~macRangingSynbolLength is neither fully nor correctly specified. The default value is TBD and, while the type is listed as boolean, the range is listed as 1 or 0.~Completely specify macRangingSynbolLength. Add default value, and change range to "TRUE or FALSE".~~X~O | 0~Callaway, Ed~ed.callaway@motorola.com~1-954-723-8341~1-954-608-7537~Motorola~07~Table 86~56~~T~macRangingSynbolLength is neither fully nor correctly specified. The default value is TBD and, while the type is listed as boolean, the range is listed as 1 or 0.~Completely specify macRangingSynbolLength. Add default value, and change range to "TRUE or FALSE".~~X~O | 0~Callaway, Ed~ed.callaway@motorola.com~1-954-723-8341~1-954-608-7537~Motorola~07~Table 86~56~~T~macRangingSynbolLength is neither fully nor correctly specified. The default value is TBD and, while the type is listed as boolean, the range is listed as 1 or 0.~Completely specify macRangingSynbolLength. Add default value, and change range to "TRUE or FALSE".~~X~O | 0~Callaway, Ed~ed.callaway@motorola.com~1-954-723-8341~1-954-608-7537~Motorola~07~Table 86~56~~T~macRangingSynbolLength is neither fully nor correctly specified. The default value is TBD and, while the type is listed as boolean, the range is listed as 1 or 0.~Completely specify macRangingSynbolLength. Add default value, and change range to "TRUE or FALSE".~~X~O | 0~Callaway, Ed~ed.callaway@motorola.com~1-954-723-8341~1-954-608-7537~Motorola~07~Table 86~56~~T~macRangingSynbolLength is neither fully nor correctly specified. The default value is TBD and, while the type is listed as boolean, the range is listed as 1 or 0.~Completely specify macRangingSynbolLength. Add default value, and change range to "TRUE or FALSE".~~X~O | 0~Callaway, Ed~ed.callaway@motorola.com~1-954-723-8341~1-954-608-7537~Motorola~07~Table 86~56~~T~macRangingSynbolLength is neither fully nor correctly specified. The default value is TBD and, while the type is listed as boolean, the range is listed as 1 or 0.~Completely specify macRangingSynbolLength. Add default value, and change range to "TRUE or FALSE".~~X~O | 0~Callaway, Ed~ed.callaway@motorola.com~1-954-723-8341~1-954-608-7537~Motorola~07~Table 86~56~~T~macRangingSynbolLength is neither fully nor correctly specified. The default value is TBD and, while the type is listed as boolean, the range is listed as 1 or 0.~Completely specify macRangingSynbolLength. Add default value, and change range to "TRUE or FALSE".~~X~O | 0~Callaway, Ed~ed.callaway@motorola.com~1-954-723-8341~1-954-608-7537~Motorola~07~Table 86~56~~T~macRangingSynbolLength is neither fully nor correctly specified. The default value is TBD and, while the type is listed as boolean, the range is listed as 1 or 0.~Completely specify macRangingSynbolLength. Add default value, and change range to "TRUE or FALSE".~~X~O | 0~Callaway, Ed~ed.callaway@motorola.com~1-954-723-8341~1-954-608-7537~Motorola~07~Table 86~56~~T~macRangingSynbolLength is neither fully nor correctly specified. The default value is TBD and, while the type is listed as boolean, the range is listed as 1 or 0.~Completely specify macRangingSynbolLength. Add default value, and change range to "TRUE or FALSE".~~X~O | 0~Callaway, Ed~ed.callaway@motorola.com~1-954-723-8341~1-954-608-7537~Motorola~07~Table 86~56~~T~macRangingSynbolLength is neither fully nor correctly specified. The default value is TBD and, while the type is listed as boolean, the range is listed as 1 or 0.~Completely specify macRangingSynbolLength. Add default value, and change range to "TRUE or FALSE".~~X~O | 0~Callaway, Ed~ed.callaway@motorola.com~1-954-723-8341~1-954-608-7537~Motorola~07~Table 86~56~~T~macRangingSynbolLength is neither fully nor correctly specified. The default value is TBD and, while the type is listed as boolean, the range is listed as 1 or 0.~Completely specify macRangingSynbolLength. Add default value, and change range to "TRUE or FALSE".~~X~O | 0~Callaway, Ed~ed.callaway@motorola.com~1-954-723-8341~1-954-608-7537~Motorola~07~Table 86~56~~T~macRangingSynbolLength is neither fully nor correctly specified. The default value is TBD and, while the type is listed as boolean, the range is listed as 1 or 0.~Completely specify macRangingSynbolLength. Add default value, and change range to "TRUE or FALSE".~~X~O | 0~Callaway, Ed~ed.callaway@motorola.com~1-954-723-8341~1-954-608-7537~Motorola~07~Table 86~56~~T~macRangingSynbolLength is neither fully nor correctly specified. The default value is TBD and, while the type is listed as boolean, the range is listed as 1 or 0.~Completely specify macRangingSynbolLength. Add default value, and change range to "TRUE or FALSE".~~X~O | 0~Callaway, Ed~ed.callaway@motorola.com~1-954-723-8341~1-954-608-7537~Motorola~07~Table 86~56~~T~macRangingSynbolLength is neither fully nor correctly specified. The default value is TBD and, while the type is listed as boolean, the range is listed as 1 or 0.~Completely specify macRangingSynbolLength. Add default value, and change range to "TRUE or FALSE".~~X~O | 0~Callaway, Ed~ed.callaway@motorola.com~1-954-723-8341~1-954-608-7537~Motorola~07~Table 86~56~~T~macRangingSynbolLength is neither fully nor correctly specified. The default value is TBD and, while the type is listed as boolean, the range is listed as 1 or 0.~Completely specify macRangingSynbolLength. Add default value, and change range to "TRUE or FALSE".~~X~O | 0~Callaway, Ed~ed.callaway@motorola.com~1-954-723-8341~1-954-608-7537~Motorola~07~Table 86~56~~T~macRangingSynbolLength is neither fully nor correctly specified. The default value is TBD and, while the type is listed as boolean, the range is listed as 1 or 0.~Completely specify macRangingSynbolLength. Add default value, and change range to "TRUE or FALSE".~~X~O | 0~Callaway, Ed~ed.callaway@motorola.com~1-954-723-8341~1-954-608-7537~Motorola~07~Table 86~56~~T~macRangingSynbolLength is neither fully nor correctly specified. The default value is TBD and, while the type is listed as boolean, the range is listed as 1 or 0.~Completely specify macRangingSynbolLength. Add default value, and change range to "TRUE or FALSE".~~X~O | 0~Callaway, Ed~ed.callaway@motorola.com~1-954-723-8341~1-954-608-7537~Motorola~07~Table 86~56~~T~macRangingSynbolLength is neither fully nor correctly specified. The default value is TBD and, while the type is listed as boolean, the range is listed as 1 or 0.~Completely specify macRangingSynbolLength. Add default value, and change range to "TRUE or FALSE".~~X~O | 0~Callaway, Ed~ed.callaway@motorola.com~1-954-723-8341~1-954-608-7537~Motorola~07~Table 86~56~~T~macRangingSynbolLength is neither fully nor correctly specified. The default value is TBD and, while the type is listed as boolean, the range is listed as 1 or 0.~Completely specify macRangingSynbolLength. Add default value, and change range to "TRUE or FALSE".~~X~O | 0~Callaway, Ed~ed.callaway@motorola.com~1-954-723-8341~1-954-608-7537~Motorola~07~Table 86~56~~T~macRangingSynbolLength is neither fully nor correctly specified. The default value is TBD and, while the type is listed as boolean, the range is listed as 1 or 0.~Completely specify macRangingSynbolLength. Add default value, and change range to "TRUE or FALSE".~~X~O | 0~Callaway, Ed~ed.callaway@motorola.com~1-954-723-8341~1-954-608-7537~Motorola~07~Table 86~56~~T~macRangingSynbolLength is neither fully nor correctly specified. The default value is TBD and, while the type is listed as boolean, the range is listed as 1 or 0.~Completely specify macRangingSynbolLength. Add default value, and change range to "TRUE or FALSE".~~X~O
Callaway, Ed | Motorola | 7 | Table 90 | 56 |  | TR | Where and how is macMPDUOffset used? A search for "macMPDUOffset" or "Table 90" comes up empty. Also, it is incompletely defined--there is no connection between the hex values of the attribute and the number of ns proposed (I guess) in the description column. Finally, where is the MAC informed whether or not macMPDUOffset is used? | Insert proper citation(s) in description column, including one to the hex/ns translation table (or formula), and include text in the standard that explains where and how macMPDUOffset is used. |  |  |  | 0~Callaway, Ed~ed.callaway@motorola.com~1-954-723-8341~1-954-608-7537~Motorola~07~Table 90~56~~TR~Where and how is macMPDUOffset used? A search for "macMPDUOffset" or "Table 90" comes up empty. Also, it is incompletely defined--there is no connection between the hex values of the attribute and the number of ns proposed (I guess) in the description column. Finally, where is the MAC informed whether or not macMPDUOffset is used?~Insert proper citation(s) in description column, including one to the hex/ns translation table (or formula), and include text in the standard that explains where and how macMPDUOffset is used.~~X~O | 0~Callaway, Ed~ed.callaway@motorola.com~1-954-723-8341~1-954-608-7537~Motorola~07~Table 90~56~~TR~Where and how is macMPDUOffset used? A search for "macMPDUOffset" or "Table 90" comes up empty. Also, it is incompletely defined--there is no connection between the hex values of the attribute and the number of ns proposed (I guess) in the description column. Finally, where is the MAC informed whether or not macMPDUOffset is used?~Insert proper citation(s) in description column, including one to the hex/ns translation table (or formula), and include text in the standard that explains where and how macMPDUOffset is used.~~X~O | 0~Callaway, Ed~ed.callaway@motorola.com~1-954-723-8341~1-954-608-7537~Motorola~07~Table 90~56~~TR~Where and how is macMPDUOffset used? A search for "macMPDUOffset" or "Table 90" comes up empty. Also, it is incompletely defined--there is no connection between the hex values of the attribute and the number of ns proposed (I guess) in the description column. Finally, where is the MAC informed whether or not macMPDUOffset is used?~Insert proper citation(s) in description column, including one to the hex/ns translation table (or formula), and include text in the standard that explains where and how macMPDUOffset is used.~~X~O | 0~Callaway, Ed~ed.callaway@motorola.com~1-954-723-8341~1-954-608-7537~Motorola~07~Table 90~56~~TR~Where and how is macMPDUOffset used? A search for "macMPDUOffset" or "Table 90" comes up empty. Also, it is incompletely defined--there is no connection between the hex values of the attribute and the number of ns proposed (I guess) in the description column. Finally, where is the MAC informed whether or not macMPDUOffset is used?~Insert proper citation(s) in description column, including one to the hex/ns translation table (or formula), and include text in the standard that explains where and how macMPDUOffset is used.~~X~O | 0~Callaway, Ed~ed.callaway@motorola.com~1-954-723-8341~1-954-608-7537~Motorola~07~Table 90~56~~TR~Where and how is macMPDUOffset used? A search for "macMPDUOffset" or "Table 90" comes up empty. Also, it is incompletely defined--there is no connection between the hex values of the attribute and the number of ns proposed (I guess) in the description column. Finally, where is the MAC informed whether or not macMPDUOffset is used?~Insert proper citation(s) in description column, including one to the hex/ns translation table (or formula), and include text in the standard that explains where and how macMPDUOffset is used.~~X~O | 0~Callaway, Ed~ed.callaway@motorola.com~1-954-723-8341~1-954-608-7537~Motorola~07~Table 90~56~~TR~Where and how is macMPDUOffset used? A search for "macMPDUOffset" or "Table 90" comes up empty. Also, it is incompletely defined--there is no connection between the hex values of the attribute and the number of ns proposed (I guess) in the description column. Finally, where is the MAC informed whether or not macMPDUOffset is used?~Insert proper citation(s) in description column, including one to the hex/ns translation table (or formula), and include text in the standard that explains where and how macMPDUOffset is used.~~X~O | 0~Callaway, Ed~ed.callaway@motorola.com~1-954-723-8341~1-954-608-7537~Motorola~07~Table 90~56~~TR~Where and how is macMPDUOffset used? A search for "macMPDUOffset" or "Table 90" comes up empty. Also, it is incompletely defined--there is no connection between the hex values of the attribute and the number of ns proposed (I guess) in the description column. Finally, where is the MAC informed whether or not macMPDUOffset is used?~Insert proper citation(s) in description column, including one to the hex/ns translation table (or formula), and include text in the standard that explains where and how macMPDUOffset is used.~~X~O | 0~Callaway, Ed~ed.callaway@motorola.com~1-954-723-8341~1-954-608-7537~Motorola~07~Table 90~56~~TR~Where and how is macMPDUOffset used? A search for "macMPDUOffset" or "Table 90" comes up empty. Also, it is incompletely defined--there is no connection between the hex values of the attribute and the number of ns proposed (I guess) in the description column. Finally, where is the MAC informed whether or not macMPDUOffset is used?~Insert proper citation(s) in description column, including one to the hex/ns translation table (or formula), and include text in the standard that explains where and how macMPDUOffset is used.~~X~O | 0~Callaway, Ed~ed.callaway@motorola.com~1-954-723-8341~1-954-608-7537~Motorola~07~Table 90~56~~TR~Where and how is macMPDUOffset used? A search for "macMPDUOffset" or "Table 90" comes up empty. Also, it is incompletely defined--there is no connection between the hex values of the attribute and the number of ns proposed (I guess) in the description column. Finally, where is the MAC informed whether or not macMPDUOffset is used?~Insert proper citation(s) in description column, including one to the hex/ns translation table (or formula), and include text in the standard that explains where and how macMPDUOffset is used.~~X~O | 0~Callaway, Ed~ed.callaway@motorola.com~1-954-723-8341~1-954-608-7537~Motorola~07~Table 90~56~~TR~Where and how is macMPDUOffset used? A search for "macMPDUOffset" or "Table 90" comes up empty. Also, it is incompletely defined--there is no connection between the hex values of the attribute and the number of ns proposed (I guess) in the description column. Finally, where is the MAC informed whether or not macMPDUOffset is used?~Insert proper citation(s) in description column, including one to the hex/ns translation table (or formula), and include text in the standard that explains where and how macMPDUOffset is used.~~X~O | 0~Callaway, Ed~ed.callaway@motorola.com~1-954-723-8341~1-954-608-7537~Motorola~07~Table 90~56~~TR~Where and how is macMPDUOffset used? A search for "macMPDUOffset" or "Table 90" comes up empty. Also, it is incompletely defined--there is no connection between the hex values of the attribute and the number of ns proposed (I guess) in the description column. Finally, where is the MAC informed whether or not macMPDUOffset is used?~Insert proper citation(s) in description column, including one to the hex/ns translation table (or formula), and include text in the standard that explains where and how macMPDUOffset is used.~~X~O | 0~Callaway, Ed~ed.callaway@motorola.com~1-954-723-8341~1-954-608-7537~Motorola~07~Table 90~56~~TR~Where and how is macMPDUOffset used? A search for "macMPDUOffset" or "Table 90" comes up empty. Also, it is incompletely defined--there is no connection between the hex values of the attribute and the number of ns proposed (I guess) in the description column. Finally, where is the MAC informed whether or not macMPDUOffset is used?~Insert proper citation(s) in description column, including one to the hex/ns translation table (or formula), and include text in the standard that explains where and how macMPDUOffset is used.~~X~O | 0~Callaway, Ed~ed.callaway@motorola.com~1-954-723-8341~1-954-608-7537~Motorola~07~Table 90~56~~TR~Where and how is macMPDUOffset used? A search for "macMPDUOffset" or "Table 90" comes up empty. Also, it is incompletely defined--there is no connection between the hex values of the attribute and the number of ns proposed (I guess) in the description column. Finally, where is the MAC informed whether or not macMPDUOffset is used?~Insert proper citation(s) in description column, including one to the hex/ns translation table (or formula), and include text in the standard that explains where and how macMPDUOffset is used.~~X~O | 0~Callaway, Ed~ed.callaway@motorola.com~1-954-723-8341~1-954-608-7537~Motorola~07~Table 90~56~~TR~Where and how is macMPDUOffset used? A search for "macMPDUOffset" or "Table 90" comes up empty. Also, it is incompletely defined--there is no connection between the hex values of the attribute and the number of ns proposed (I guess) in the description column. Finally, where is the MAC informed whether or not macMPDUOffset is used?~Insert proper citation(s) in description column, including one to the hex/ns translation table (or formula), and include text in the standard that explains where and how macMPDUOffset is used.~~X~O | 0~Callaway, Ed~ed.callaway@motorola.com~1-954-723-8341~1-954-608-7537~Motorola~07~Table 90~56~~TR~Where and how is macMPDUOffset used? A search for "macMPDUOffset" or "Table 90" comes up empty. Also, it is incompletely defined--there is no connection between the hex values of the attribute and the number of ns proposed (I guess) in the description column. Finally, where is the MAC informed whether or not macMPDUOffset is used?~Insert proper citation(s) in description column, including one to the hex/ns translation table (or formula), and include text in the standard that explains where and how macMPDUOffset is used.~~X~O | 0~Callaway, Ed~ed.callaway@motorola.com~1-954-723-8341~1-954-608-7537~Motorola~07~Table 90~56~~TR~Where and how is macMPDUOffset used? A search for "macMPDUOffset" or "Table 90" comes up empty. Also, it is incompletely defined--there is no connection between the hex values of the attribute and the number of ns proposed (I guess) in the description column. Finally, where is the MAC informed whether or not macMPDUOffset is used?~Insert proper citation(s) in description column, including one to the hex/ns translation table (or formula), and include text in the standard that explains where and how macMPDUOffset is used.~~X~O | 0~Callaway, Ed~ed.callaway@motorola.com~1-954-723-8341~1-954-608-7537~Motorola~07~Table 90~56~~TR~Where and how is macMPDUOffset used? A search for "macMPDUOffset" or "Table 90" comes up empty. Also, it is incompletely defined--there is no connection between the hex values of the attribute and the number of ns proposed (I guess) in the description column. Finally, where is the MAC informed whether or not macMPDUOffset is used?~Insert proper citation(s) in description column, including one to the hex/ns translation table (or formula), and include text in the standard that explains where and how macMPDUOffset is used.~~X~O | 0~Callaway, Ed~ed.callaway@motorola.com~1-954-723-8341~1-954-608-7537~Motorola~07~Table 90~56~~TR~Where and how is macMPDUOffset used? A search for "macMPDUOffset" or "Table 90" comes up empty. Also, it is incompletely defined--there is no connection between the hex values of the attribute and the number of ns proposed (I guess) in the description column. Finally, where is the MAC informed whether or not macMPDUOffset is used?~Insert proper citation(s) in description column, including one to the hex/ns translation table (or formula), and include text in the standard that explains where and how macMPDUOffset is used.~~X~O | 0~Callaway, Ed~ed.callaway@motorola.com~1-954-723-8341~1-954-608-7537~Motorola~07~Table 90~56~~TR~Where and how is macMPDUOffset used? A search for "macMPDUOffset" or "Table 90" comes up empty. Also, it is incompletely defined--there is no connection between the hex values of the attribute and the number of ns proposed (I guess) in the description column. Finally, where is the MAC informed whether or not macMPDUOffset is used?~Insert proper citation(s) in description column, including one to the hex/ns translation table (or formula), and include text in the standard that explains where and how macMPDUOffset is used.~~X~O | 0~Callaway, Ed~ed.callaway@motorola.com~1-954-723-8341~1-954-608-7537~Motorola~07~Table 90~56~~TR~Where and how is macMPDUOffset used? A search for "macMPDUOffset" or "Table 90" comes up empty. Also, it is incompletely defined--there is no connection between the hex values of the attribute and the number of ns proposed (I guess) in the description column. Finally, where is the MAC informed whether or not macMPDUOffset is used?~Insert proper citation(s) in description column, including one to the hex/ns translation table (or formula), and include text in the standard that explains where and how macMPDUOffset is used.~~X~O | 0~Callaway, Ed~ed.callaway@motorola.com~1-954-723-8341~1-954-608-7537~Motorola~07~Table 90~56~~TR~Where and how is macMPDUOffset used? A search for "macMPDUOffset" or "Table 90" comes up empty. Also, it is incompletely defined--there is no connection between the hex values of the attribute and the number of ns proposed (I guess) in the description column. Finally, where is the MAC informed whether or not macMPDUOffset is used?~Insert proper citation(s) in description column, including one to the hex/ns translation table (or formula), and include text in the standard that explains where and how macMPDUOffset is used.~~X~O | 0~Callaway, Ed~ed.callaway@motorola.com~1-954-723-8341~1-954-608-7537~Motorola~07~Table 90~56~~TR~Where and how is macMPDUOffset used? A search for "macMPDUOffset" or "Table 90" comes up empty. Also, it is incompletely defined--there is no connection between the hex values of the attribute and the number of ns proposed (I guess) in the description column. Finally, where is the MAC informed whether or not macMPDUOffset is used?~Insert proper citation(s) in description column, including one to the hex/ns translation table (or formula), and include text in the standard that explains where and how macMPDUOffset is used.~~X~O | 0~Callaway, Ed~ed.callaway@motorola.com~1-954-723-8341~1-954-608-7537~Motorola~07~Table 90~56~~TR~Where and how is macMPDUOffset used? A search for "macMPDUOffset" or "Table 90" comes up empty. Also, it is incompletely defined--there is no connection between the hex values of the attribute and the number of ns proposed (I guess) in the description column. Finally, where is the MAC informed whether or not macMPDUOffset is used?~Insert proper citation(s) in description column, including one to the hex/ns translation table (or formula), and include text in the standard that explains where and how macMPDUOffset is used.~~X~O | 0~Callaway, Ed~ed.callaway@motorola.com~1-954-723-8341~1-954-608-7537~Motorola~07~Table 90~56~~TR~Where and how is macMPDUOffset used? A search for "macMPDUOffset" or "Table 90" comes up empty. Also, it is incompletely defined--there is no connection between the hex values of the attribute and the number of ns proposed (I guess) in the description column. Finally, where is the MAC informed whether or not macMPDUOffset is used?~Insert proper citation(s) in description column, including one to the hex/ns translation table (or formula), and include text in the standard that explains where and how macMPDUOffset is used.~~X~O | 0~Callaway, Ed~ed.callaway@motorola.com~1-954-723-8341~1-954-608-7537~Motorola~07~Table 90~56~~TR~Where and how is macMPDUOffset used? A search for "macMPDUOffset" or "Table 90" comes up empty. Also, it is incompletely defined--there is no connection between the hex values of the attribute and the number of ns proposed (I guess) in the description column. Finally, where is the MAC informed whether or not macMPDUOffset is used?~Insert proper citation(s) in description column, including one to the hex/ns translation table (or formula), and include text in the standard that explains where and how macMPDUOffset is used.~~X~O | 0~Callaway, Ed~ed.callaway@motorola.com~1-954-723-8341~1-954-608-7537~Motorola~07~Table 90~56~~TR~Where and how is macMPDUOffset used? A search for "macMPDUOffset" or "Table 90" comes up empty. Also, it is incompletely defined--there is no connection between the hex values of the attribute and the number of ns proposed (I guess) in the description column. Finally, where is the MAC informed whether or not macMPDUOffset is used?~Insert proper citation(s) in description column, including one to the hex/ns translation table (or formula), and include text in the standard that explains where and how macMPDUOffset is used.~~X~O | 0~Callaway, Ed~ed.callaway@motorola.com~1-954-723-8341~1-954-608-7537~Motorola~07~Table 90~56~~TR~Where and how is macMPDUOffset used? A search for "macMPDUOffset" or "Table 90" comes up empty. Also, it is incompletely defined--there is no connection between the hex values of the attribute and the number of ns proposed (I guess) in the description column. Finally, where is the MAC informed whether or not macMPDUOffset is used?~Insert proper citation(s) in description column, including one to the hex/ns translation table (or formula), and include text in the standard that explains where and how macMPDUOffset is used.~~X~O | 0~Callaway, Ed~ed.callaway@motorola.com~1-954-723-8341~1-954-608-7537~Motorola~07~Table 90~56~~TR~Where and how is macMPDUOffset used? A search for "macMPDUOffset" or "Table 90" comes up empty. Also, it is incompletely defined--there is no connection between the hex values of the attribute and the number of ns proposed (I guess) in the description column. Finally, where is the MAC informed whether or not macMPDUOffset is used?~Insert proper citation(s) in description column, including one to the hex/ns translation table (or formula), and include text in the standard that explains where and how macMPDUOffset is used.~~X~O | 0~Callaway, Ed~ed.callaway@motorola.com~1-954-723-8341~1-954-608-7537~Motorola~07~Table 90~56~~TR~Where and how is macMPDUOffset used? A search for "macMPDUOffset" or "Table 90" comes up empty. Also, it is incompletely defined--there is no connection between the hex values of the attribute and the number of ns proposed (I guess) in the description column. Finally, where is the MAC informed whether or not macMPDUOffset is used?~Insert proper citation(s) in description column, including one to the hex/ns translation table (or formula), and include text in the standard that explains where and how macMPDUOffset is used.~~X~O | 0~Callaway, Ed~ed.callaway@motorola.com~1-954-723-8341~1-954-608-7537~Motorola~07~Table 90~56~~TR~Where and how is macMPDUOffset used? A search for "macMPDUOffset" or "Table 90" comes up empty. Also, it is incompletely defined--there is no connection between the hex values of the attribute and the number of ns proposed (I guess) in the description column. Finally, where is the MAC informed whether or not macMPDUOffset is used?~Insert proper citation(s) in description column, including one to the hex/ns translation table (or formula), and include text in the standard that explains where and how macMPDUOffset is used.~~X~O | 0~Callaway, Ed~ed.callaway@motorola.com~1-954-723-8341~1-954-608-7537~Motorola~07~Table 90~56~~TR~Where and how is macMPDUOffset used? A search for "macMPDUOffset" or "Table 90" comes up empty. Also, it is incompletely defined--there is no connection between the hex values of the attribute and the number of ns proposed (I guess) in the description column. Finally, where is the MAC informed whether or not macMPDUOffset is used?~Insert proper citation(s) in description column, including one to the hex/ns translation table (or formula), and include text in the standard that explains where and how macMPDUOffset is used.~~X~O | 0~Callaway, Ed~ed.callaway@motorola.com~1-954-723-8341~1-954-608-7537~Motorola~07~Table 90~56~~TR~Where and how is macMPDUOffset used? A search for "macMPDUOffset" or "Table 90" comes up empty. Also, it is incompletely defined--there is no connection between the hex values of the attribute and the number of ns proposed (I guess) in the description column. Finally, where is the MAC informed whether or not macMPDUOffset is used?~Insert proper citation(s) in description column, including one to the hex/ns translation table (or formula), and include text in the standard that explains where and how macMPDUOffset is used.~~X~O | 0~Callaway, Ed~ed.callaway@motorola.com~1-954-723-8341~1-954-608-7537~Motorola~07~Table 90~56~~TR~Where and how is macMPDUOffset used? A search for "macMPDUOffset" or "Table 90" comes up empty. Also, it is incompletely defined--there is no connection between the hex values of the attribute and the number of ns proposed (I guess) in the description column. Finally, where is the MAC informed whether or not macMPDUOffset is used?~Insert proper citation(s) in description column, including one to the hex/ns translation table (or formula), and include text in the standard that explains where and how macMPDUOffset is used.~~X~O | 0~Callaway, Ed~ed.callaway@motorola.com~1-954-723-8341~1-954-608-7537~Motorola~07~Table 90~56~~TR~Where and how is macMPDUOffset used? A search for "macMPDUOffset" or "Table 90" comes up empty. Also, it is incompletely defined--there is no connection between the hex values of the attribute and the number of ns proposed (I guess) in the description column. Finally, where is the MAC informed whether or not macMPDUOffset is used?~Insert proper citation(s) in description column, including one to the hex/ns translation table (or formula), and include text in the standard that explains where and how macMPDUOffset is used.~~X~O | 0~Callaway, Ed~ed.callaway@motorola.com~1-954-723-8341~1-954-608-7537~Motorola~07~Table 90~56~~TR~Where and how is macMPDUOffset used? A search for "macMPDUOffset" or "Table 90" comes up empty. Also, it is incompletely defined--there is no connection between the hex values of the attribute and the number of ns proposed (I guess) in the description column. Finally, where is the MAC informed whether or not macMPDUOffset is used?~Insert proper citation(s) in description column, including one to the hex/ns translation table (or formula), and include text in the standard that explains where and how macMPDUOffset is used.~~X~O | 0~Callaway, Ed~ed.callaway@motorola.com~1-954-723-8341~1-954-608-7537~Motorola~07~Table 90~56~~TR~Where and how is macMPDUOffset used? A search for "macMPDUOffset" or "Table 90" comes up empty. Also, it is incompletely defined--there is no connection between the hex values of the attribute and the number of ns proposed (I guess) in the description column. Finally, where is the MAC informed whether or not macMPDUOffset is used?~Insert proper citation(s) in description column, including one to the hex/ns translation table (or formula), and include text in the standard that explains where and how macMPDUOffset is used.~~X~O | 0~Callaway, Ed~ed.callaway@motorola.com~1-954-723-8341~1-954-608-7537~Motorola~07~Table 90~56~~TR~Where and how is macMPDUOffset used? A search for "macMPDUOffset" or "Table 90" comes up empty. Also, it is incompletely defined--there is no connection between the hex values of the attribute and the number of ns proposed (I guess) in the description column. Finally, where is the MAC informed whether or not macMPDUOffset is used?~Insert proper citation(s) in description column, including one to the hex/ns translation table (or formula), and include text in the standard that explains where and how macMPDUOffset is used.~~X~O | 0~Callaway, Ed~ed.callaway@motorola.com~1-954-723-8341~1-954-608-7537~Motorola~07~Table 90~56~~TR~Where and how is macMPDUOffset used? A search for "macMPDUOffset" or "Table 90" comes up empty. Also, it is incompletely defined--there is no connection between the hex values of the attribute and the number of ns proposed (I guess) in the description column. Finally, where is the MAC informed whether or not macMPDUOffset is used?~Insert proper citation(s) in description column, including one to the hex/ns translation table (or formula), and include text in the standard that explains where and how macMPDUOffset is used.~~X~O | 0~Callaway, Ed~ed.callaway@motorola.com~1-954-723-8341~1-954-608-7537~Motorola~07~Table 90~56~~TR~Where and how is macMPDUOffset used? A search for "macMPDUOffset" or "Table 90" comes up empty. Also, it is incompletely defined--there is no connection between the hex values of the attribute and the number of ns proposed (I guess) in the description column. Finally, where is the MAC informed whether or not macMPDUOffset is used?~Insert proper citation(s) in description column, including one to the hex/ns translation table (or formula), and include text in the standard that explains where and how macMPDUOffset is used.~~X~O | 0~Callaway, Ed~ed.callaway@motorola.com~1-954-723-8341~1-954-608-7537~Motorola~07~Table 90~56~~TR~Where and how is macMPDUOffset used? A search for "macMPDUOffset" or "Table 90" comes up empty. Also, it is incompletely defined--there is no connection between the hex values of the attribute and the number of ns proposed (I guess) in the description column. Finally, where is the MAC informed whether or not macMPDUOffset is used?~Insert proper citation(s) in description column, including one to the hex/ns translation table (or formula), and include text in the standard that explains where and how macMPDUOffset is used.~~X~O | 0~Callaway, Ed~ed.callaway@motorola.com~1-954-723-8341~1-954-608-7537~Motorola~07~Table 90~56~~TR~Where and how is macMPDUOffset used? A search for "macMPDUOffset" or "Table 90" comes up empty. Also, it is incompletely defined--there is no connection between the hex values of the attribute and the number of ns proposed (I guess) in the description column. Finally, where is the MAC informed whether or not macMPDUOffset is used?~Insert proper citation(s) in description column, including one to the hex/ns translation table (or formula), and include text in the standard that explains where and how macMPDUOffset is used.~~X~O | 0~Callaway, Ed~ed.callaway@motorola.com~1-954-723-8341~1-954-608-7537~Motorola~07~Table 90~56~~TR~Where and how is macMPDUOffset used? A search for "macMPDUOffset" or "Table 90" comes up empty. Also, it is incompletely defined--there is no connection between the hex values of the attribute and the number of ns proposed (I guess) in the description column. Finally, where is the MAC informed whether or not macMPDUOffset is used?~Insert proper citation(s) in description column, including one to the hex/ns translation table (or formula), and include text in the standard that explains where and how macMPDUOffset is used.~~X~O | 0~Callaway, Ed~ed.callaway@motorola.com~1-954-723-8341~1-954-608-7537~Motorola~07~Table 90~56~~TR~Where and how is macMPDUOffset used? A search for "macMPDUOffset" or "Table 90" comes up empty. Also, it is incompletely defined--there is no connection between the hex values of the attribute and the number of ns proposed (I guess) in the description column. Finally, where is the MAC informed whether or not macMPDUOffset is used?~Insert proper citation(s) in description column, including one to the hex/ns translation table (or formula), and include text in the standard that explains where and how macMPDUOffset is used.~~X~O | 0~Callaway, Ed~ed.callaway@motorola.com~1-954-723-8341~1-954-608-7537~Motorola~07~Table 90~56~~TR~Where and how is macMPDUOffset used? A search for "macMPDUOffset" or "Table 90" comes up empty. Also, it is incompletely defined--there is no connection between the hex values of the attribute and the number of ns proposed (I guess) in the description column. Finally, where is the MAC informed whether or not macMPDUOffset is used?~Insert proper citation(s) in description column, including one to the hex/ns translation table (or formula), and include text in the standard that explains where and how macMPDUOffset is used.~~X~O | 0~Callaway, Ed~ed.callaway@motorola.com~1-954-723-8341~1-954-608-7537~Motorola~07~Table 90~56~~TR~Where and how is macMPDUOffset used? A search for "macMPDUOffset" or "Table 90" comes up empty. Also, it is incompletely defined--there is no connection between the hex values of the attribute and the number of ns proposed (I guess) in the description column. Finally, where is the MAC informed whether or not macMPDUOffset is used?~Insert proper citation(s) in description column, including one to the hex/ns translation table (or formula), and include text in the standard that explains where and how macMPDUOffset is used.~~X~O | 0~Callaway, Ed~ed.callaway@motorola.com~1-954-723-8341~1-954-608-7537~Motorola~07~Table 90~56~~TR~Where and how is macMPDUOffset used? A search for "macMPDUOffset" or "Table 90" comes up empty. Also, it is incompletely defined--there is no connection between the hex values of the attribute and the number of ns proposed (I guess) in the description column. Finally, where is the MAC informed whether or not macMPDUOffset is used?~Insert proper citation(s) in description column, including one to the hex/ns translation table (or formula), and include text in the standard that explains where and how macMPDUOffset is used.~~X~O | 0~Callaway, Ed~ed.callaway@motorola.com~1-954-723-8341~1-954-608-7537~Motorola~07~Table 90~56~~TR~Where and how is macMPDUOffset used? A search for "macMPDUOffset" or "Table 90" comes up empty. Also, it is incompletely defined--there is no connection between the hex values of the attribute and the number of ns proposed (I guess) in the description column. Finally, where is the MAC informed whether or not macMPDUOffset is used?~Insert proper citation(s) in description column, including one to the hex/ns translation table (or formula), and include text in the standard that explains where and how macMPDUOffset is used.~~X~O | 0~Callaway, Ed~ed.callaway@motorola.com~1-954-723-8341~1-954-608-7537~Motorola~07~Table 90~56~~TR~Where and how is macMPDUOffset used? A search for "macMPDUOffset" or "Table 90" comes up empty. Also, it is incompletely defined--there is no connection between the hex values of the attribute and the number of ns proposed (I guess) in the description column. Finally, where is the MAC informed whether or not macMPDUOffset is used?~Insert proper citation(s) in description column, including one to the hex/ns translation table (or formula), and include text in the standard that explains where and how macMPDUOffset is used.~~X~O | 0~Callaway, Ed~ed.callaway@motorola.com~1-954-723-8341~1-954-608-7537~Motorola~07~Table 90~56~~TR~Where and how is macMPDUOffset used? A search for "macMPDUOffset" or "Table 90" comes up empty. Also, it is incompletely defined--there is no connection between the hex values of the attribute and the number of ns proposed (I guess) in the description column. Finally, where is the MAC informed whether or not macMPDUOffset is used?~Insert proper citation(s) in description column, including one to the hex/ns translation table (or formula), and include text in the standard that explains where and how macMPDUOffset is used.~~X~O | 0~Callaway, Ed~ed.callaway@motorola.com~1-954-723-8341~1-954-608-7537~Motorola~07~Table 90~56~~TR~Where and how is macMPDUOffset used? A search for "macMPDUOffset" or "Table 90" comes up empty. Also, it is incompletely defined--there is no connection between the hex values of the attribute and the number of ns proposed (I guess) in the description column. Finally, where is the MAC informed whether or not macMPDUOffset is used?~Insert proper citation(s) in description column, including one to the hex/ns translation table (or formula), and include text in the standard that explains where and how macMPDUOffset is used.~~X~O | 0~Callaway, Ed~ed.callaway@motorola.com~1-954-723-8341~1-954-608-7537~Motorola~07~Table 90~56~~TR~Where and how is macMPDUOffset used? A search for "macMPDUOffset" or "Table 90" comes up empty. Also, it is incompletely defined--there is no connection between the hex values of the attribute and the number of ns proposed (I guess) in the description column. Finally, where is the MAC informed whether or not macMPDUOffset is used?~Insert proper citation(s) in description column, including one to the hex/ns translation table (or formula), and include text in the standard that explains where and how macMPDUOffset is used.~~X~O | 0~Callaway, Ed~ed.callaway@motorola.com~1-954-723-8341~1-954-608-7537~Motorola~07~Table 90~56~~TR~Where and how is macMPDUOffset used? A search for "macMPDUOffset" or "Table 90" comes up empty. Also, it is incompletely defined--there is no connection between the hex values of the attribute and the number of ns proposed (I guess) in the description column. Finally, where is the MAC informed whether or not macMPDUOffset is used?~Insert proper citation(s) in description column, including one to the hex/ns translation table (or formula), and include text in the standard that explains where and how macMPDUOffset is used.~~X~O | 0~Callaway, Ed~ed.callaway@motorola.com~1-954-723-8341~1-954-608-7537~Motorola~07~Table 90~56~~TR~Where and how is macMPDUOffset used? A search for "macMPDUOffset" or "Table 90" comes up empty. Also, it is incompletely defined--there is no connection between the hex values of the attribute and the number of ns proposed (I guess) in the description column. Finally, where is the MAC informed whether or not macMPDUOffset is used?~Insert proper citation(s) in description column, including one to the hex/ns translation table (or formula), and include text in the standard that explains where and how macMPDUOffset is used.~~X~O | 0~Callaway, Ed~ed.callaway@motorola.com~1-954-723-8341~1-954-608-7537~Motorola~07~Table 90~56~~TR~Where and how is macMPDUOffset used? A search for "macMPDUOffset" or "Table 90" comes up empty. Also, it is incompletely defined--there is no connection between the hex values of the attribute and the number of ns proposed (I guess) in the description column. Finally, where is the MAC informed whether or not macMPDUOffset is used?~Insert proper citation(s) in description column, including one to the hex/ns translation table (or formula), and include text in the standard that explains where and how macMPDUOffset is used.~~X~O | 0~Callaway, Ed~ed.callaway@motorola.com~1-954-723-8341~1-954-608-7537~Motorola~07~Table 90~56~~TR~Where and how is macMPDUOffset used? A search for "macMPDUOffset" or "Table 90" comes up empty. Also, it is incompletely defined--there is no connection between the hex values of the attribute and the number of ns proposed (I guess) in the description column. Finally, where is the MAC informed whether or not macMPDUOffset is used?~Insert proper citation(s) in description column, including one to the hex/ns translation table (or formula), and include text in the standard that explains where and how macMPDUOffset is used.~~X~O | 0~Callaway, Ed~ed.callaway@motorola.com~1-954-723-8341~1-954-608-7537~Motorola~07~Table 90~56~~TR~Where and how is macMPDUOffset used? A search for "macMPDUOffset" or "Table 90" comes up empty. Also, it is incompletely defined--there is no connection between the hex values of the attribute and the number of ns proposed (I guess) in the description column. Finally, where is the MAC informed whether or not macMPDUOffset is used?~Insert proper citation(s) in description column, including one to the hex/ns translation table (or formula), and include text in the standard that explains where and how macMPDUOffset is used.~~X~O | 0~Callaway, Ed~ed.callaway@motorola.com~1-954-723-8341~1-954-608-7537~Motorola~07~Table 90~56~~TR~Where and how is macMPDUOffset used? A search for "macMPDUOffset" or "Table 90" comes up empty. Also, it is incompletely defined--there is no connection between the hex values of the attribute and the number of ns proposed (I guess) in the description column. Finally, where is the MAC informed whether or not macMPDUOffset is used?~Insert proper citation(s) in description column, including one to the hex/ns translation table (or formula), and include text in the standard that explains where and how macMPDUOffset is used.~~X~O | 0~Callaway, Ed~ed.callaway@motorola.com~1-954-723-8341~1-954-608-7537~Motorola~07~Table 90~56~~TR~Where and how is macMPDUOffset used? A search for "macMPDUOffset" or "Table 90" comes up empty. Also, it is incompletely defined--there is no connection between the hex values of the attribute and the number of ns proposed (I guess) in the description column. Finally, where is the MAC informed whether or not macMPDUOffset is used?~Insert proper citation(s) in description column, including one to the hex/ns translation table (or formula), and include text in the standard that explains where and how macMPDUOffset is used.~~X~O | 0~Callaway, Ed~ed.callaway@motorola.com~1-954-723-8341~1-954-608-7537~Motorola~07~Table 90~56~~TR~Where and how is macMPDUOffset used? A search for "macMPDUOffset" or "Table 90" comes up empty. Also, it is incompletely defined--there is no connection between the hex values of the attribute and the number of ns proposed (I guess) in the description column. Finally, where is the MAC informed whether or not macMPDUOffset is used?~Insert proper citation(s) in description column, including one to the hex/ns translation table (or formula), and include text in the standard that explains where and how macMPDUOffset is used.~~X~O | 0~Callaway, Ed~ed.callaway@motorola.com~1-954-723-8341~1-954-608-7537~Motorola~07~Table 90~56~~TR~Where and how is macMPDUOffset used? A search for "macMPDUOffset" or "Table 90" comes up empty. Also, it is incompletely defined--there is no connection between the hex values of the attribute and the number of ns proposed (I guess) in the description column. Finally, where is the MAC informed whether or not macMPDUOffset is used?~Insert proper citation(s) in description column, including one to the hex/ns translation table (or formula), and include text in the standard that explains where and how macMPDUOffset is used.~~X~O | 0~Callaway, Ed~ed.callaway@motorola.com~1-954-723-8341~1-954-608-7537~Motorola~07~Table 90~56~~TR~Where and how is macMPDUOffset used? A search for "macMPDUOffset" or "Table 90" comes up empty. Also, it is incompletely defined--there is no connection between the hex values of the attribute and the number of ns proposed (I guess) in the description column. Finally, where is the MAC informed whether or not macMPDUOffset is used?~Insert proper citation(s) in description column, including one to the hex/ns translation table (or formula), and include text in the standard that explains where and how macMPDUOffset is used.~~X~O | 0~Callaway, Ed~ed.callaway@motorola.com~1-954-723-8341~1-954-608-7537~Motorola~07~Table 90~56~~TR~Where and how is macMPDUOffset used? A search for "macMPDUOffset" or "Table 90" comes up empty. Also, it is incompletely defined--there is no connection between the hex values of the attribute and the number of ns proposed (I guess) in the description column. Finally, where is the MAC informed whether or not macMPDUOffset is used?~Insert proper citation(s) in description column, including one to the hex/ns translation table (or formula), and include text in the standard that explains where and how macMPDUOffset is used.~~X~O | 0~Callaway, Ed~ed.callaway@motorola.com~1-954-723-8341~1-954-608-7537~Motorola~07~Table 90~56~~TR~Where and how is macMPDUOffset used? A search for "macMPDUOffset" or "Table 90" comes up empty. Also, it is incompletely defined--there is no connection between the hex values of the attribute and the number of ns proposed (I guess) in the description column. Finally, where is the MAC informed whether or not macMPDUOffset is used?~Insert proper citation(s) in description column, including one to the hex/ns translation table (or formula), and include text in the standard that explains where and how macMPDUOffset is used.~~X~O | 0~Callaway, Ed~ed.callaway@motorola.com~1-954-723-8341~1-954-608-7537~Motorola~07~Table 90~56~~TR~Where and how is macMPDUOffset used? A search for "macMPDUOffset" or "Table 90" comes up empty. Also, it is incompletely defined--there is no connection between the hex values of the attribute and the number of ns proposed (I guess) in the description column. Finally, where is the MAC informed whether or not macMPDUOffset is used?~Insert proper citation(s) in description column, including one to the hex/ns translation table (or formula), and include text in the standard that explains where and how macMPDUOffset is used.~~X~O | 0~Callaway, Ed~ed.callaway@motorola.com~1-954-723-8341~1-954-608-7537~Motorola~07~Table 90~56~~TR~Where and how is macMPDUOffset used? A search for "macMPDUOffset" or "Table 90" comes up empty. Also, it is incompletely defined--there is no connection between the hex values of the attribute and the number of ns proposed (I guess) in the description column. Finally, where is the MAC informed whether or not macMPDUOffset is used?~Insert proper citation(s) in description column, including one to the hex/ns translation table (or formula), and include text in the standard that explains where and how macMPDUOffset is used.~~X~O | 0~Callaway, Ed~ed.callaway@motorola.com~1-954-723-8341~1-954-608-7537~Motorola~07~Table 90~56~~TR~Where and how is macMPDUOffset used? A search for "macMPDUOffset" or "Table 90" comes up empty. Also, it is incompletely defined--there is no connection between the hex values of the attribute and the number of ns proposed (I guess) in the description column. Finally, where is the MAC informed whether or not macMPDUOffset is used?~Insert proper citation(s) in description column, including one to the hex/ns translation table (or formula), and include text in the standard that explains where and how macMPDUOffset is used.~~X~O | 0~Callaway, Ed~ed.callaway@motorola.com~1-954-723-8341~1-954-608-7537~Motorola~07~Table 90~56~~TR~Where and how is macMPDUOffset used? A search for "macMPDUOffset" or "Table 90" comes up empty. Also, it is incompletely defined--there is no connection between the hex values of the attribute and the number of ns proposed (I guess) in the description column. Finally, where is the MAC informed whether or not macMPDUOffset is used?~Insert proper citation(s) in description column, including one to the hex/ns translation table (or formula), and include text in the standard that explains where and how macMPDUOffset is used.~~X~O | 0~Callaway, Ed~ed.callaway@motorola.com~1-954-723-8341~1-954-608-7537~Motorola~07~Table 90~56~~TR~Where and how is macMPDUOffset used? A search for "macMPDUOffset" or "Table 90" comes up empty. Also, it is incompletely defined--there is no connection between the hex values of the attribute and the number of ns proposed (I guess) in the description column. Finally, where is the MAC informed whether or not macMPDUOffset is used?~Insert proper citation(s) in description column, including one to the hex/ns translation table (or formula), and include text in the standard that explains where and how macMPDUOffset is used.~~X~O | 0~Callaway, Ed~ed.callaway@motorola.com~1-954-723-8341~1-954-608-7537~Motorola~07~Table 90~56~~TR~Where and how is macMPDUOffset used? A search for "macMPDUOffset" or "Table 90" comes up empty. Also, it is incompletely defined--there is no connection between the hex values of the attribute and the number of ns proposed (I guess) in the description column. Finally, where is the MAC informed whether or not macMPDUOffset is used?~Insert proper citation(s) in description column, including one to the hex/ns translation table (or formula), and include text in the standard that explains where and how macMPDUOffset is used.~~X~O | 0~Callaway, Ed~ed.callaway@motorola.com~1-954-723-8341~1-954-608-7537~Motorola~07~Table 90~56~~TR~Where and how is macMPDUOffset used? A search for "macMPDUOffset" or "Table 90" comes up empty. Also, it is incompletely defined--there is no connection between the hex values of the attribute and the number of ns proposed (I guess) in the description column. Finally, where is the MAC informed whether or not macMPDUOffset is used?~Insert proper citation(s) in description column, including one to the hex/ns translation table (or formula), and include text in the standard that explains where and how macMPDUOffset is used.~~X~O | 0~Callaway, Ed~ed.callaway@motorola.com~1-954-723-8341~1-954-608-7537~Motorola~07~Table 90~56~~TR~Where and how is macMPDUOffset used? A search for "macMPDUOffset" or "Table 90" comes up empty. Also, it is incompletely defined--there is no connection between the hex values of the attribute and the number of ns proposed (I guess) in the description column. Finally, where is the MAC informed whether or not macMPDUOffset is used?~Insert proper citation(s) in description column, including one to the hex/ns translation table (or formula), and include text in the standard that explains where and how macMPDUOffset is used.~~X~O | 0~Callaway, Ed~ed.callaway@motorola.com~1-954-723-8341~1-954-608-7537~Motorola~07~Table 90~56~~TR~Where and how is macMPDUOffset used? A search for "macMPDUOffset" or "Table 90" comes up empty. Also, it is incompletely defined--there is no connection between the hex values of the attribute and the number of ns proposed (I guess) in the description column. Finally, where is the MAC informed whether or not macMPDUOffset is used?~Insert proper citation(s) in description column, including one to the hex/ns translation table (or formula), and include text in the standard that explains where and how macMPDUOffset is used.~~X~O | 0~Callaway, Ed~ed.callaway@motorola.com~1-954-723-8341~1-954-608-7537~Motorola~07~Table 90~56~~TR~Where and how is macMPDUOffset used? A search for "macMPDUOffset" or "Table 90" comes up empty. Also, it is incompletely defined--there is no connection between the hex values of the attribute and the number of ns proposed (I guess) in the description column. Finally, where is the MAC informed whether or not macMPDUOffset is used?~Insert proper citation(s) in description column, including one to the hex/ns translation table (or formula), and include text in the standard that explains where and how macMPDUOffset is used.~~X~O | 0~Callaway, Ed~ed.callaway@motorola.com~1-954-723-8341~1-954-608-7537~Motorola~07~Table 90~56~~TR~Where and how is macMPDUOffset used? A search for "macMPDUOffset" or "Table 90" comes up empty. Also, it is incompletely defined--there is no connection between the hex values of the attribute and the number of ns proposed (I guess) in the description column. Finally, where is the MAC informed whether or not macMPDUOffset is used?~Insert proper citation(s) in description column, including one to the hex/ns translation table (or formula), and include text in the standard that explains where and how macMPDUOffset is used.~~X~O | 0~Callaway, Ed~ed.callaway@motorola.com~1-954-723-8341~1-954-608-7537~Motorola~07~Table 90~56~~TR~Where and how is macMPDUOffset used? A search for "macMPDUOffset" or "Table 90" comes up empty. Also, it is incompletely defined--there is no connection between the hex values of the attribute and the number of ns proposed (I guess) in the description column. Finally, where is the MAC informed whether or not macMPDUOffset is used?~Insert proper citation(s) in description column, including one to the hex/ns translation table (or formula), and include text in the standard that explains where and how macMPDUOffset is used.~~X~O | 0~Callaway, Ed~ed.callaway@motorola.com~1-954-723-8341~1-954-608-7537~Motorola~07~Table 90~56~~TR~Where and how is macMPDUOffset used? A search for "macMPDUOffset" or "Table 90" comes up empty. Also, it is incompletely defined--there is no connection between the hex values of the attribute and the number of ns proposed (I guess) in the description column. Finally, where is the MAC informed whether or not macMPDUOffset is used?~Insert proper citation(s) in description column, including one to the hex/ns translation table (or formula), and include text in the standard that explains where and how macMPDUOffset is used.~~X~O | 0~Callaway, Ed~ed.callaway@motorola.com~1-954-723-8341~1-954-608-7537~Motorola~07~Table 90~56~~TR~Where and how is macMPDUOffset used? A search for "macMPDUOffset" or "Table 90" comes up empty. Also, it is incompletely defined--there is no connection between the hex values of the attribute and the number of ns proposed (I guess) in the description column. Finally, where is the MAC informed whether or not macMPDUOffset is used?~Insert proper citation(s) in description column, including one to the hex/ns translation table (or formula), and include text in the standard that explains where and how macMPDUOffset is used.~~X~O | 0~Callaway, Ed~ed.callaway@motorola.com~1-954-723-8341~1-954-608-7537~Motorola~07~Table 90~56~~TR~Where and how is macMPDUOffset used? A search for "macMPDUOffset" or "Table 90" comes up empty. Also, it is incompletely defined--there is no connection between the hex values of the attribute and the number of ns proposed (I guess) in the description column. Finally, where is the MAC informed whether or not macMPDUOffset is used?~Insert proper citation(s) in description column, including one to the hex/ns translation table (or formula), and include text in the standard that explains where and how macMPDUOffset is used.~~X~O | 0~Callaway, Ed~ed.callaway@motorola.com~1-954-723-8341~1-954-608-7537~Motorola~07~Table 90~56~~TR~Where and how is macMPDUOffset used? A search for "macMPDUOffset" or "Table 90" comes up empty. Also, it is incompletely defined--there is no connection between the hex values of the attribute and the number of ns proposed (I guess) in the description column. Finally, where is the MAC informed whether or not macMPDUOffset is used?~Insert proper citation(s) in description column, including one to the hex/ns translation table (or formula), and include text in the standard that explains where and how macMPDUOffset is used.~~X~O | 0~Callaway, Ed~ed.callaway@motorola.com~1-954-723-8341~1-954-608-7537~Motorola~07~Table 90~56~~TR~Where and how is macMPDUOffset used? A search for "macMPDUOffset" or "Table 90" comes up empty. Also, it is incompletely defined--there is no connection between the hex values of the attribute and the number of ns proposed (I guess) in the description column. Finally, where is the MAC informed whether or not macMPDUOffset is used?~Insert proper citation(s) in description column, including one to the hex/ns translation table (or formula), and include text in the standard that explains where and how macMPDUOffset is used.~~X~O | 0~Callaway, Ed~ed.callaway@motorola.com~1-954-723-8341~1-954-608-7537~Motorola~07~Table 90~56~~TR~Where and how is macMPDUOffset used? A search for "macMPDUOffset" or "Table 90" comes up empty. Also, it is incompletely defined--there is no connection between the hex values of the attribute and the number of ns proposed (I guess) in the description column. Finally, where is the MAC informed whether or not macMPDUOffset is used?~Insert proper citation(s) in description column, including one to the hex/ns translation table (or formula), and include text in the standard that explains where and how macMPDUOffset is used.~~X~O | 0~Callaway, Ed~ed.callaway@motorola.com~1-954-723-8341~1-954-608-7537~Motorola~07~Table 90~56~~TR~Where and how is macMPDUOffset used? A search for "macMPDUOffset" or "Table 90" comes up empty. Also, it is incompletely defined--there is no connection between the hex values of the attribute and the number of ns proposed (I guess) in the description column. Finally, where is the MAC informed whether or not macMPDUOffset is used?~Insert proper citation(s) in description column, including one to the hex/ns translation table (or formula), and include text in the standard that explains where and how macMPDUOffset is used.~~X~O | 0~Callaway, Ed~ed.callaway@motorola.com~1-954-723-8341~1-954-608-7537~Motorola~07~Table 90~56~~TR~Where and how is macMPDUOffset used? A search for "macMPDUOffset" or "Table 90" comes up empty. Also, it is incompletely defined--there is no connection between the hex values of the attribute and the number of ns proposed (I guess) in the description column. Finally, where is the MAC informed whether or not macMPDUOffset is used?~Insert proper citation(s) in description column, including one to the hex/ns translation table (or formula), and include text in the standard that explains where and how macMPDUOffset is used.~~X~O | 0~Callaway, Ed~ed.callaway@motorola.com~1-954-723-8341~1-954-608-7537~Motorola~07~Table 90~56~~TR~Where and how is macMPDUOffset used? A search for "macMPDUOffset" or "Table 90" comes up empty. Also, it is incompletely defined--there is no connection between the hex values of the attribute and the number of ns proposed (I guess) in the description column. Finally, where is the MAC informed whether or not macMPDUOffset is used?~Insert proper citation(s) in description column, including one to the hex/ns translation table (or formula), and include text in the standard that explains where and how macMPDUOffset is used.~~X~O | 0~Callaway, Ed~ed.callaway@motorola.com~1-954-723-8341~1-954-608-7537~Motorola~07~Table 90~56~~TR~Where and how is macMPDUOffset used? A search for "macMPDUOffset" or "Table 90" comes up empty. Also, it is incompletely defined--there is no connection between the hex values of the attribute and the number of ns proposed (I guess) in the description column. Finally, where is the MAC informed whether or not macMPDUOffset is used?~Insert proper citation(s) in description column, including one to the hex/ns translation table (or formula), and include text in the standard that explains where and how macMPDUOffset is used.~~X~O | 0~Callaway, Ed~ed.callaway@motorola.com~1-954-723-8341~1-954-608-7537~Motorola~07~Table 90~56~~TR~Where and how is macMPDUOffset used? A search for "macMPDUOffset" or "Table 90" comes up empty. Also, it is incompletely defined--there is no connection between the hex values of the attribute and the number of ns proposed (I guess) in the description column. Finally, where is the MAC informed whether or not macMPDUOffset is used?~Insert proper citation(s) in description column, including one to the hex/ns translation table (or formula), and include text in the standard that explains where and how macMPDUOffset is used.~~X~O | 0~Callaway, Ed~ed.callaway@motorola.com~1-954-723-8341~1-954-608-7537~Motorola~07~Table 90~56~~TR~Where and how is macMPDUOffset used? A search for "macMPDUOffset" or "Table 90" comes up empty. Also, it is incompletely defined--there is no connection between the hex values of the attribute and the number of ns proposed (I guess) in the description column. Finally, where is the MAC informed whether or not macMPDUOffset is used?~Insert proper citation(s) in description column, including one to the hex/ns translation table (or formula), and include text in the standard that explains where and how macMPDUOffset is used.~~X~O | 0~Callaway, Ed~ed.callaway@motorola.com~1-954-723-8341~1-954-608-7537~Motorola~07~Table 90~56~~TR~Where and how is macMPDUOffset used? A search for "macMPDUOffset" or "Table 90" comes up empty. Also, it is incompletely defined--there is no connection between the hex values of the attribute and the number of ns proposed (I guess) in the description column. Finally, where is the MAC informed whether or not macMPDUOffset is used?~Insert proper citation(s) in description column, including one to the hex/ns translation table (or formula), and include text in the standard that explains where and how macMPDUOffset is used.~~X~O | 0~Callaway, Ed~ed.callaway@motorola.com~1-954-723-8341~1-954-608-7537~Motorola~07~Table 90~56~~TR~Where and how is macMPDUOffset used? A search for "macMPDUOffset" or "Table 90" comes up empty. Also, it is incompletely defined--there is no connection between the hex values of the attribute and the number of ns proposed (I guess) in the description column. Finally, where is the MAC informed whether or not macMPDUOffset is used?~Insert proper citation(s) in description column, including one to the hex/ns translation table (or formula), and include text in the standard that explains where and how macMPDUOffset is used.~~X~O | 0~Callaway, Ed~ed.callaway@motorola.com~1-954-723-8341~1-954-608-7537~Motorola~07~Table 90~56~~TR~Where and how is macMPDUOffset used? A search for "macMPDUOffset" or "Table 90" comes up empty. Also, it is incompletely defined--there is no connection between the hex values of the attribute and the number of ns proposed (I guess) in the description column. Finally, where is the MAC informed whether or not macMPDUOffset is used?~Insert proper citation(s) in description column, including one to the hex/ns translation table (or formula), and include text in the standard that explains where and how macMPDUOffset is used.~~X~O | 0~Callaway, Ed~ed.callaway@motorola.com~1-954-723-8341~1-954-608-7537~Motorola~07~Table 90~56~~TR~Where and how is macMPDUOffset used? A search for "macMPDUOffset" or "Table 90" comes up empty. Also, it is incompletely defined--there is no connection between the hex values of the attribute and the number of ns proposed (I guess) in the description column. Finally, where is the MAC informed whether or not macMPDUOffset is used?~Insert proper citation(s) in description column, including one to the hex/ns translation table (or formula), and include text in the standard that explains where and how macMPDUOffset is used.~~X~O | 0~Callaway, Ed~ed.callaway@motorola.com~1-954-723-8341~1-954-608-7537~Motorola~07~Table 90~56~~TR~Where and how is macMPDUOffset used? A search for "macMPDUOffset" or "Table 90" comes up empty. Also, it is incompletely defined--there is no connection between the hex values of the attribute and the number of ns proposed (I guess) in the description column. Finally, where is the MAC informed whether or not macMPDUOffset is used?~Insert proper citation(s) in description column, including one to the hex/ns translation table (or formula), and include text in the standard that explains where and how macMPDUOffset is used.~~X~O | 0~Callaway, Ed~ed.callaway@motorola.com~1-954-723-8341~1-954-608-7537~Motorola~07~Table 90~56~~TR~Where and how is macMPDUOffset used? A search for "macMPDUOffset" or "Table 90" comes up empty. Also, it is incompletely defined--there is no connection between the hex values of the attribute and the number of ns proposed (I guess) in the description column. Finally, where is the MAC informed whether or not macMPDUOffset is used?~Insert proper citation(s) in description column, including one to the hex/ns translation table (or formula), and include text in the standard that explains where and how macMPDUOffset is used.~~X~O | 0~Callaway, Ed~ed.callaway@motorola.com~1-954-723-8341~1-954-608-7537~Motorola~07~Table 90~56~~TR~Where and how is macMPDUOffset used? A search for "macMPDUOffset" or "Table 90" comes up empty. Also, it is incompletely defined--there is no connection between the hex values of the attribute and the number of ns proposed (I guess) in the description column. Finally, where is the MAC informed whether or not macMPDUOffset is used?~Insert proper citation(s) in description column, including one to the hex/ns translation table (or formula), and include text in the standard that explains where and how macMPDUOffset is used.~~X~O | 0~Callaway, Ed~ed.callaway@motorola.com~1-954-723-8341~1-954-608-7537~Motorola~07~Table 90~56~~TR~Where and how is macMPDUOffset used? A search for "macMPDUOffset" or "Table 90" comes up empty. Also, it is incompletely defined--there is no connection between the hex values of the attribute and the number of ns proposed (I guess) in the description column. Finally, where is the MAC informed whether or not macMPDUOffset is used?~Insert proper citation(s) in description column, including one to the hex/ns translation table (or formula), and include text in the standard that explains where and how macMPDUOffset is used.~~X~O | 0~Callaway, Ed~ed.callaway@motorola.com~1-954-723-8341~1-954-608-7537~Motorola~07~Table 90~56~~TR~Where and how is macMPDUOffset used? A search for "macMPDUOffset" or "Table 90" comes up empty. Also, it is incompletely defined--there is no connection between the hex values of the attribute and the number of ns proposed (I guess) in the description column. Finally, where is the MAC informed whether or not macMPDUOffset is used?~Insert proper citation(s) in description column, including one to the hex/ns translation table (or formula), and include text in the standard that explains where and how macMPDUOffset is used.~~X~O | 0~Callaway, Ed~ed.callaway@motorola.com~1-954-723-8341~1-954-608-7537~Motorola~07~Table 90~56~~TR~Where and how is macMPDUOffset used? A search for "macMPDUOffset" or "Table 90" comes up empty. Also, it is incompletely defined--there is no connection between the hex values of the attribute and the number of ns proposed (I guess) in the description column. Finally, where is the MAC informed whether or not macMPDUOffset is used?~Insert proper citation(s) in description column, including one to the hex/ns translation table (or formula), and include text in the standard that explains where and how macMPDUOffset is used.~~X~O | 0~Callaway, Ed~ed.callaway@motorola.com~1-954-723-8341~1-954-608-7537~Motorola~07~Table 90~56~~TR~Where and how is macMPDUOffset used? A search for "macMPDUOffset" or "Table 90" comes up empty. Also, it is incompletely defined--there is no connection between the hex values of the attribute and the number of ns proposed (I guess) in the description column. Finally, where is the MAC informed whether or not macMPDUOffset is used?~Insert proper citation(s) in description column, including one to the hex/ns translation table (or formula), and include text in the standard that explains where and how macMPDUOffset is used.~~X~O | 0~Callaway, Ed~ed.callaway@motorola.com~1-954-723-8341~1-954-608-7537~Motorola~07~Table 90~56~~TR~Where and how is macMPDUOffset used? A search for "macMPDUOffset" or "Table 90" comes up empty. Also, it is incompletely defined--there is no connection between the hex values of the attribute and the number of ns proposed (I guess) in the description column. Finally, where is the MAC informed whether or not macMPDUOffset is used?~Insert proper citation(s) in description column, including one to the hex/ns translation table (or formula), and include text in the standard that explains where and how macMPDUOffset is used.~~X~O | 0~Callaway, Ed~ed.callaway@motorola.com~1-954-723-8341~1-954-608-7537~Motorola~07~Table 90~56~~TR~Where and how is macMPDUOffset used? A search for "macMPDUOffset" or "Table 90" comes up empty. Also, it is incompletely defined--there is no connection between the hex values of the attribute and the number of ns proposed (I guess) in the description column. Finally, where is the MAC informed whether or not macMPDUOffset is used?~Insert proper citation(s) in description column, including one to the hex/ns translation table (or formula), and include text in the standard that explains where and how macMPDUOffset is used.~~X~O | 0~Callaway, Ed~ed.callaway@motorola.com~1-954-723-8341~1-954-608-7537~Motorola~07~Table 90~56~~TR~Where and how is macMPDUOffset used? A search for "macMPDUOffset" or "Table 90" comes up empty. Also, it is incompletely defined--there is no connection between the hex values of the attribute and the number of ns proposed (I guess) in the description column. Finally, where is the MAC informed whether or not macMPDUOffset is used?~Insert proper citation(s) in description column, including one to the hex/ns translation table (or formula), and include text in the standard that explains where and how macMPDUOffset is used.~~X~O | 0~Callaway, Ed~ed.callaway@motorola.com~1-954-723-8341~1-954-608-7537~Motorola~07~Table 90~56~~TR~Where and how is macMPDUOffset used? A search for "macMPDUOffset" or "Table 90" comes up empty. Also, it is incompletely defined--there is no connection between the hex values of the attribute and the number of ns proposed (I guess) in the description column. Finally, where is the MAC informed whether or not macMPDUOffset is used?~Insert proper citation(s) in description column, including one to the hex/ns translation table (or formula), and include text in the standard that explains where and how macMPDUOffset is used.~~X~O | 0~Callaway, Ed~ed.callaway@motorola.com~1-954-723-8341~1-954-608-7537~Motorola~07~Table 90~56~~TR~Where and how is macMPDUOffset used? A search for "macMPDUOffset" or "Table 90" comes up empty. Also, it is incompletely defined--there is no connection between the hex values of the attribute and the number of ns proposed (I guess) in the description column. Finally, where is the MAC informed whether or not macMPDUOffset is used?~Insert proper citation(s) in description column, including one to the hex/ns translation table (or formula), and include text in the standard that explains where and how macMPDUOffset is used.~~X~O | 0~Callaway, Ed~ed.callaway@motorola.com~1-954-723-8341~1-954-608-7537~Motorola~07~Table 90~56~~TR~Where and how is macMPDUOffset used? A search for "macMPDUOffset" or "Table 90" comes up empty. Also, it is incompletely defined--there is no connection between the hex values of the attribute and the number of ns proposed (I guess) in the description column. Finally, where is the MAC informed whether or not macMPDUOffset is used?~Insert proper citation(s) in description column, including one to the hex/ns translation table (or formula), and include text in the standard that explains where and how macMPDUOffset is used.~~X~O | 0~Callaway, Ed~ed.callaway@motorola.com~1-954-723-8341~1-954-608-7537~Motorola~07~Table 90~56~~TR~Where and how is macMPDUOffset used? A search for "macMPDUOffset" or "Table 90" comes up empty. Also, it is incompletely defined--there is no connection between the hex values of the attribute and the number of ns proposed (I guess) in the description column. Finally, where is the MAC informed whether or not macMPDUOffset is used?~Insert proper citation(s) in description column, including one to the hex/ns translation table (or formula), and include text in the standard that explains where and how macMPDUOffset is used.~~X~O | 0~Callaway, Ed~ed.callaway@motorola.com~1-954-723-8341~1-954-608-7537~Motorola~07~Table 90~56~~TR~Where and how is macMPDUOffset used? A search for "macMPDUOffset" or "Table 90" comes up empty. Also, it is incompletely defined--there is no connection between the hex values of the attribute and the number of ns proposed (I guess) in the description column. Finally, where is the MAC informed whether or not macMPDUOffset is used?~Insert proper citation(s) in description column, including one to the hex/ns translation table (or formula), and include text in the standard that explains where and how macMPDUOffset is used.~~X~O | 0~Callaway, Ed~ed.callaway@motorola.com~1-954-723-8341~1-954-608-7537~Motorola~07~Table 90~56~~TR~Where and how is macMPDUOffset used? A search for "macMPDUOffset" or "Table 90" comes up empty. Also, it is incompletely defined--there is no connection between the hex values of the attribute and the number of ns proposed (I guess) in the description column. Finally, where is the MAC informed whether or not macMPDUOffset is used?~Insert proper citation(s) in description column, including one to the hex/ns translation table (or formula), and include text in the standard that explains where and how macMPDUOffset is used.~~X~O | 0~Callaway, Ed~ed.callaway@motorola.com~1-954-723-8341~1-954-608-7537~Motorola~07~Table 90~56~~TR~Where and how is macMPDUOffset used? A search for "macMPDUOffset" or "Table 90" comes up empty. Also, it is incompletely defined--there is no connection between the hex values of the attribute and the number of ns proposed (I guess) in the description column. Finally, where is the MAC informed whether or not macMPDUOffset is used?~Insert proper citation(s) in description column, including one to the hex/ns translation table (or formula), and include text in the standard that explains where and how macMPDUOffset is used.~~X~O | 0~Callaway, Ed~ed.callaway@motorola.com~1-954-723-8341~1-954-608-7537~Motorola~07~Table 90~56~~TR~Where and how is macMPDUOffset used? A search for "macMPDUOffset" or "Table 90" comes up empty. Also, it is incompletely defined--there is no connection between the hex values of the attribute and the number of ns proposed (I guess) in the description column. Finally, where is the MAC informed whether or not macMPDUOffset is used?~Insert proper citation(s) in description column, including one to the hex/ns translation table (or formula), and include text in the standard that explains where and how macMPDUOffset is used.~~X~O | 0~Callaway, Ed~ed.callaway@motorola.com~1-954-723-8341~1-954-608-7537~Motorola~07~Table 90~56~~TR~Where and how is macMPDUOffset used? A search for "macMPDUOffset" or "Table 90" comes up empty. Also, it is incompletely defined--there is no connection between the hex values of the attribute and the number of ns proposed (I guess) in the description column. Finally, where is the MAC informed whether or not macMPDUOffset is used?~Insert proper citation(s) in description column, including one to the hex/ns translation table (or formula), and include text in the standard that explains where and how macMPDUOffset is used.~~X~O | 0~Callaway, Ed~ed.callaway@motorola.com~1-954-723-8341~1-954-608-7537~Motorola~07~Table 90~56~~TR~Where and how is macMPDUOffset used? A search for "macMPDUOffset" or "Table 90" comes up empty. Also, it is incompletely defined--there is no connection between the hex values of the attribute and the number of ns proposed (I guess) in the description column. Finally, where is the MAC informed whether or not macMPDUOffset is used?~Insert proper citation(s) in description column, including one to the hex/ns translation table (or formula), and include text in the standard that explains where and how macMPDUOffset is used.~~X~O | 0~Callaway, Ed~ed.callaway@motorola.com~1-954-723-8341~1-954-608-7537~Motorola~07~Table 90~56~~TR~Where and how is macMPDUOffset used? A search for "macMPDUOffset" or "Table 90" comes up empty. Also, it is incompletely defined--there is no connection between the hex values of the attribute and the number of ns proposed (I guess) in the description column. Finally, where is the MAC informed whether or not macMPDUOffset is used?~Insert proper citation(s) in description column, including one to the hex/ns translation table (or formula), and include text in the standard that explains where and how macMPDUOffset is used.~~X~O | 0~Callaway, Ed~ed.callaway@motorola.com~1-954-723-8341~1-954-608-7537~Motorola~07~Table 90~56~~TR~Where and how is macMPDUOffset used? A search for "macMPDUOffset" or "Table 90" comes up empty. Also, it is incompletely defined--there is no connection between the hex values of the attribute and the number of ns proposed (I guess) in the description column. Finally, where is the MAC informed whether or not macMPDUOffset is used?~Insert proper citation(s) in description column, including one to the hex/ns translation table (or formula), and include text in the standard that explains where and how macMPDUOffset is used.~~X~O | 0~Callaway, Ed~ed.callaway@motorola.com~1-954-723-8341~1-954-608-7537~Motorola~07~Table 90~56~~TR~Where and how is macMPDUOffset used? A search for "macMPDUOffset" or "Table 90" comes up empty. Also, it is incompletely defined--there is no connection between the hex values of the attribute and the number of ns proposed (I guess) in the description column. Finally, where is the MAC informed whether or not macMPDUOffset is used?~Insert proper citation(s) in description column, including one to the hex/ns translation table (or formula), and include text in the standard that explains where and how macMPDUOffset is used.~~X~O | 0~Callaway, Ed~ed.callaway@motorola.com~1-954-723-8341~1-954-608-7537~Motorola~07~Table 90~56~~TR~Where and how is macMPDUOffset used? A search for "macMPDUOffset" or "Table 90" comes up empty. Also, it is incompletely defined--there is no connection between the hex values of the attribute and the number of ns proposed (I guess) in the description column. Finally, where is the MAC informed whether or not macMPDUOffset is used?~Insert proper citation(s) in description column, including one to the hex/ns translation table (or formula), and include text in the standard that explains where and how macMPDUOffset is used.~~X~O | 0~Callaway, Ed~ed.callaway@motorola.com~1-954-723-8341~1-954-608-7537~Motorola~07~Table 90~56~~TR~Where and how is macMPDUOffset used? A search for "macMPDUOffset" or "Table 90" comes up empty. Also, it is incompletely defined--there is no connection between the hex values of the attribute and the number of ns proposed (I guess) in the description column. Finally, where is the MAC informed whether or not macMPDUOffset is used?~Insert proper citation(s) in description column, including one to the hex/ns translation table (or formula), and include text in the standard that explains where and how macMPDUOffset is used.~~X~O | 0~Callaway, Ed~ed.callaway@motorola.com~1-954-723-8341~1-954-608-7537~Motorola~07~Table 90~56~~TR~Where and how is macMPDUOffset used? A search for "macMPDUOffset" or "Table 90" comes up empty. Also, it is incompletely defined--there is no connection between the hex values of the attribute and the number of ns proposed (I guess) in the description column. Finally, where is the MAC informed whether or not macMPDUOffset is used?~Insert proper citation(s) in description column, including one to the hex/ns translation table (or formula), and include text in the standard that explains where and how macMPDUOffset is used.~~X~O | 0~Callaway, Ed~ed.callaway@motorola.com~1-954-723-8341~1-954-608-7537~Motorola~07~Table 90~56~~TR~Where and how is macMPDUOffset used? A search for "macMPDUOffset" or "Table 90" comes up empty. Also, it is incompletely defined--there is no connection between the hex values of the attribute and the number of ns proposed (I guess) in the description column. Finally, where is the MAC informed whether or not macMPDUOffset is used?~Insert proper citation(s) in description column, including one to the hex/ns translation table (or formula), and include text in the standard that explains where and how macMPDUOffset is used.~~X~O | 0~Callaway, Ed~ed.callaway@motorola.com~1-954-723-8341~1-954-608-7537~Motorola~07~Table 90~56~~TR~Where and how is macMPDUOffset used? A search for "macMPDUOffset" or "Table 90" comes up empty. Also, it is incompletely defined--there is no connection between the hex values of the attribute and the number of ns proposed (I guess) in the description column. Finally, where is the MAC informed whether or not macMPDUOffset is used?~Insert proper citation(s) in description column, including one to the hex/ns translation table (or formula), and include text in the standard that explains where and how macMPDUOffset is used.~~X~O | 0~Callaway, Ed~ed.callaway@motorola.com~1-954-723-8341~1-954-608-7537~Motorola~07~Table 90~56~~TR~Where and how is macMPDUOffset used? A search for "macMPDUOffset" or "Table 90" comes up empty. Also, it is incompletely defined--there is no connection between the hex values of the attribute and the number of ns proposed (I guess) in the description column. Finally, where is the MAC informed whether or not macMPDUOffset is used?~Insert proper citation(s) in description column, including one to the hex/ns translation table (or formula), and include text in the standard that explains where and how macMPDUOffset is used.~~X~O | 0~Callaway, Ed~ed.callaway@motorola.com~1-954-723-8341~1-954-608-7537~Motorola~07~Table 90~56~~TR~Where and how is macMPDUOffset used? A search for "macMPDUOffset" or "Table 90" comes up empty. Also, it is incompletely defined--there is no connection between the hex values of the attribute and the number of ns proposed (I guess) in the description column. Finally, where is the MAC informed whether or not macMPDUOffset is used?~Insert proper citation(s) in description column, including one to the hex/ns translation table (or formula), and include text in the standard that explains where and how macMPDUOffset is used.~~X~O | 0~Callaway, Ed~ed.callaway@motorola.com~1-954-723-8341~1-954-608-7537~Motorola~07~Table 90~56~~TR~Where and how is macMPDUOffset used? A search for "macMPDUOffset" or "Table 90" comes up empty. Also, it is incompletely defined--there is no connection between the hex values of the attribute and the number of ns proposed (I guess) in the description column. Finally, where is the MAC informed whether or not macMPDUOffset is used?~Insert proper citation(s) in description column, including one to the hex/ns translation table (or formula), and include text in the standard that explains where and how macMPDUOffset is used.~~X~O | 0~Callaway, Ed~ed.callaway@motorola.com~1-954-723-8341~1-954-608-7537~Motorola~07~Table 90~56~~TR~Where and how is macMPDUOffset used? A search for "macMPDUOffset" or "Table 90" comes up empty. Also, it is incompletely defined--there is no connection between the hex values of the attribute and the number of ns proposed (I guess) in the description column. Finally, where is the MAC informed whether or not macMPDUOffset is used?~Insert proper citation(s) in description column, including one to the hex/ns translation table (or formula), and include text in the standard that explains where and how macMPDUOffset is used.~~X~O | 0~Callaway, Ed~ed.callaway@motorola.com~1-954-723-8341~1-954-608-7537~Motorola~07~Table 90~56~~TR~Where and how is macMPDUOffset used? A search for "macMPDUOffset" or "Table 90" comes up empty. Also, it is incompletely defined--there is no connection between the hex values of the attribute and the number of ns proposed (I guess) in the description column. Finally, where is the MAC informed whether or not macMPDUOffset is used?~Insert proper citation(s) in description column, including one to the hex/ns translation table (or formula), and include text in the standard that explains where and how macMPDUOffset is used.~~X~O | 0~Callaway, Ed~ed.callaway@motorola.com~1-954-723-8341~1-954-608-7537~Motorola~07~Table 90~56~~TR~Where and how is macMPDUOffset used? A search for "macMPDUOffset" or "Table 90" comes up empty. Also, it is incompletely defined--there is no connection between the hex values of the attribute and the number of ns proposed (I guess) in the description column. Finally, where is the MAC informed whether or not macMPDUOffset is used?~Insert proper citation(s) in description column, including one to the hex/ns translation table (or formula), and include text in the standard that explains where and how macMPDUOffset is used.~~X~O | 0~Callaway, Ed~ed.callaway@motorola.com~1-954-723-8341~1-954-608-7537~Motorola~07~Table 90~56~~TR~Where and how is macMPDUOffset used? A search for "macMPDUOffset" or "Table 90" comes up empty. Also, it is incompletely defined--there is no connection between the hex values of the attribute and the number of ns proposed (I guess) in the description column. Finally, where is the MAC informed whether or not macMPDUOffset is used?~Insert proper citation(s) in description column, including one to the hex/ns translation table (or formula), and include text in the standard that explains where and how macMPDUOffset is used.~~X~O | 0~Callaway, Ed~ed.callaway@motorola.com~1-954-723-8341~1-954-608-7537~Motorola~07~Table 90~56~~TR~Where and how is macMPDUOffset used? A search for "macMPDUOffset" or "Table 90" comes up empty. Also, it is incompletely defined--there is no connection between the hex values of the attribute and the number of ns proposed (I guess) in the description column. Finally, where is the MAC informed whether or not macMPDUOffset is used?~Insert proper citation(s) in description column, including one to the hex/ns translation table (or formula), and include text in the standard that explains where and how macMPDUOffset is used.~~X~O | 0~Callaway, Ed~ed.callaway@motorola.com~1-954-723-8341~1-954-608-7537~Motorola~07~Table 90~56~~TR~Where and how is macMPDUOffset used? A search for "macMPDUOffset" or "Table 90" comes up empty. Also, it is incompletely defined--there is no connection between the hex values of the attribute and the number of ns proposed (I guess) in the description column. Finally, where is the MAC informed whether or not macMPDUOffset is used?~Insert proper citation(s) in description column, including one to the hex/ns translation table (or formula), and include text in the standard that explains where and how macMPDUOffset is used.~~X~O | 0~Callaway, Ed~ed.callaway@motorola.com~1-954-723-8341~1-954-608-7537~Motorola~07~Table 90~56~~TR~Where and how is macMPDUOffset used? A search for "macMPDUOffset" or "Table 90" comes up empty. Also, it is incompletely defined--there is no connection between the hex values of the attribute and the number of ns proposed (I guess) in the description column. Finally, where is the MAC informed whether or not macMPDUOffset is used?~Insert proper citation(s) in description column, including one to the hex/ns translation table (or formula), and include text in the standard that explains where and how macMPDUOffset is used.~~X~O | 0~Callaway, Ed~ed.callaway@motorola.com~1-954-723-8341~1-954-608-7537~Motorola~07~Table 90~56~~TR~Where and how is macMPDUOffset used? A search for "macMPDUOffset" or "Table 90" comes up empty. Also, it is incompletely defined--there is no connection between the hex values of the attribute and the number of ns proposed (I guess) in the description column. Finally, where is the MAC informed whether or not macMPDUOffset is used?~Insert proper citation(s) in description column, including one to the hex/ns translation table (or formula), and include text in the standard that explains where and how macMPDUOffset is used.~~X~O | 0~Callaway, Ed~ed.callaway@motorola.com~1-954-723-8341~1-954-608-7537~Motorola~07~Table 90~56~~TR~Where and how is macMPDUOffset used? A search for "macMPDUOffset" or "Table 90" comes up empty. Also, it is incompletely defined--there is no connection between the hex values of the attribute and the number of ns proposed (I guess) in the description column. Finally, where is the MAC informed whether or not macMPDUOffset is used?~Insert proper citation(s) in description column, including one to the hex/ns translation table (or formula), and include text in the standard that explains where and how macMPDUOffset is used.~~X~O | 0~Callaway, Ed~ed.callaway@motorola.com~1-954-723-8341~1-954-608-7537~Motorola~07~Table 90~56~~TR~Where and how is macMPDUOffset used? A search for "macMPDUOffset" or "Table 90" comes up empty. Also, it is incompletely defined--there is no connection between the hex values of the attribute and the number of ns proposed (I guess) in the description column. Finally, where is the MAC informed whether or not macMPDUOffset is used?~Insert proper citation(s) in description column, including one to the hex/ns translation table (or formula), and include text in the standard that explains where and how macMPDUOffset is used.~~X~O | 0~Callaway, Ed~ed.callaway@motorola.com~1-954-723-8341~1-954-608-7537~Motorola~07~Table 90~56~~TR~Where and how is macMPDUOffset used? A search for "macMPDUOffset" or "Table 90" comes up empty. Also, it is incompletely defined--there is no connection between the hex values of the attribute and the number of ns proposed (I guess) in the description column. Finally, where is the MAC informed whether or not macMPDUOffset is used?~Insert proper citation(s) in description column, including one to the hex/ns translation table (or formula), and include text in the standard that explains where and how macMPDUOffset is used.~~X~O | 0~Callaway, Ed~ed.callaway@motorola.com~1-954-723-8341~1-954-608-7537~Motorola~07~Table 90~56~~TR~Where and how is macMPDUOffset used? A search for "macMPDUOffset" or "Table 90" comes up empty. Also, it is incompletely defined--there is no connection between the hex values of the attribute and the number of ns proposed (I guess) in the description column. Finally, where is the MAC informed whether or not macMPDUOffset is used?~Insert proper citation(s) in description column, including one to the hex/ns translation table (or formula), and include text in the standard that explains where and how macMPDUOffset is used.~~X~O | 0~Callaway, Ed~ed.callaway@motorola.com~1-954-723-8341~1-954-608-7537~Motorola~07~Table 90~56~~TR~Where and how is macMPDUOffset used? A search for "macMPDUOffset" or "Table 90" comes up empty. Also, it is incompletely defined--there is no connection between the hex values of the attribute and the number of ns proposed (I guess) in the description column. Finally, where is the MAC informed whether or not macMPDUOffset is used?~Insert proper citation(s) in description column, including one to the hex/ns translation table (or formula), and include text in the standard that explains where and how macMPDUOffset is used.~~X~O | 0~Callaway, Ed~ed.callaway@motorola.com~1-954-723-8341~1-954-608-7537~Motorola~07~Table 90~56~~TR~Where and how is macMPDUOffset used? A search for "macMPDUOffset" or "Table 90" comes up empty. Also, it is incompletely defined--there is no connection between the hex values of the attribute and the number of ns proposed (I guess) in the description column. Finally, where is the MAC informed whether or not macMPDUOffset is used?~Insert proper citation(s) in description column, including one to the hex/ns translation table (or formula), and include text in the standard that explains where and how macMPDUOffset is used.~~X~O | 0~Callaway, Ed~ed.callaway@motorola.com~1-954-723-8341~1-954-608-7537~Motorola~07~Table 90~56~~TR~Where and how is macMPDUOffset used? A search for "macMPDUOffset" or "Table 90" comes up empty. Also, it is incompletely defined--there is no connection between the hex values of the attribute and the number of ns proposed (I guess) in the description column. Finally, where is the MAC informed whether or not macMPDUOffset is used?~Insert proper citation(s) in description column, including one to the hex/ns translation table (or formula), and include text in the standard that explains where and how macMPDUOffset is used.~~X~O | 0~Callaway, Ed~ed.callaway@motorola.com~1-954-723-8341~1-954-608-7537~Motorola~07~Table 90~56~~TR~Where and how is macMPDUOffset used? A search for "macMPDUOffset" or "Table 90" comes up empty. Also, it is incompletely defined--there is no connection between the hex values of the attribute and the number of ns proposed (I guess) in the description column. Finally, where is the MAC informed whether or not macMPDUOffset is used?~Insert proper citation(s) in description column, including one to the hex/ns translation table (or formula), and include text in the standard that explains where and how macMPDUOffset is used.~~X~O | 0~Callaway, Ed~ed.callaway@motorola.com~1-954-723-8341~1-954-608-7537~Motorola~07~Table 90~56~~TR~Where and how is macMPDUOffset used? A search for "macMPDUOffset" or "Table 90" comes up empty. Also, it is incompletely defined--there is no connection between the hex values of the attribute and the number of ns proposed (I guess) in the description column. Finally, where is the MAC informed whether or not macMPDUOffset is used?~Insert proper citation(s) in description column, including one to the hex/ns translation table (or formula), and include text in the standard that explains where and how macMPDUOffset is used.~~X~O | 0~Callaway, Ed~ed.callaway@motorola.com~1-954-723-8341~1-954-608-7537~Motorola~07~Table 90~56~~TR~Where and how is macMPDUOffset used? A search for "macMPDUOffset" or "Table 90" comes up empty. Also, it is incompletely defined--there is no connection between the hex values of the attribute and the number of ns proposed (I guess) in the description column. Finally, where is the MAC informed whether or not macMPDUOffset is used?~Insert proper citation(s) in description column, including one to the hex/ns translation table (or formula), and include text in the standard that explains where and how macMPDUOffset is used.~~X~O | 0~Callaway, Ed~ed.callaway@motorola.com~1-954-723-8341~1-954-608-7537~Motorola~07~Table 90~56~~TR~Where and how is macMPDUOffset used? A search for "macMPDUOffset" or "Table 90" comes up empty. Also, it is incompletely defined--there is no connection between the hex values of the attribute and the number of ns proposed (I guess) in the description column. Finally, where is the MAC informed whether or not macMPDUOffset is used?~Insert proper citation(s) in description column, including one to the hex/ns translation table (or formula), and include text in the standard that explains where and how macMPDUOffset is used.~~X~O | 0~Callaway, Ed~ed.callaway@motorola.com~1-954-723-8341~1-954-608-7537~Motorola~07~Table 90~56~~TR~Where and how is macMPDUOffset used? A search for "macMPDUOffset" or "Table 90" comes up empty. Also, it is incompletely defined--there is no connection between the hex values of the attribute and the number of ns proposed (I guess) in the description column. Finally, where is the MAC informed whether or not macMPDUOffset is used?~Insert proper citation(s) in description column, including one to the hex/ns translation table (or formula), and include text in the standard that explains where and how macMPDUOffset is used.~~X~O | 0~Callaway, Ed~ed.callaway@motorola.com~1-954-723-8341~1-954-608-7537~Motorola~07~Table 90~56~~TR~Where and how is macMPDUOffset used? A search for "macMPDUOffset" or "Table 90" comes up empty. Also, it is incompletely defined--there is no connection between the hex values of the attribute and the number of ns proposed (I guess) in the description column. Finally, where is the MAC informed whether or not macMPDUOffset is used?~Insert proper citation(s) in description column, including one to the hex/ns translation table (or formula), and include text in the standard that explains where and how macMPDUOffset is used.~~X~O | 0~Callaway, Ed~ed.callaway@motorola.com~1-954-723-8341~1-954-608-7537~Motorola~07~Table 90~56~~TR~Where and how is macMPDUOffset used? A search for "macMPDUOffset" or "Table 90" comes up empty. Also, it is incompletely defined--there is no connection between the hex values of the attribute and the number of ns proposed (I guess) in the description column. Finally, where is the MAC informed whether or not macMPDUOffset is used?~Insert proper citation(s) in description column, including one to the hex/ns translation table (or formula), and include text in the standard that explains where and how macMPDUOffset is used.~~X~O | 0~Callaway, Ed~ed.callaway@motorola.com~1-954-723-8341~1-954-608-7537~Motorola~07~Table 90~56~~TR~Where and how is macMPDUOffset used? A search for "macMPDUOffset" or "Table 90" comes up empty. Also, it is incompletely defined--there is no connection between the hex values of the attribute and the number of ns proposed (I guess) in the description column. Finally, where is the MAC informed whether or not macMPDUOffset is used?~Insert proper citation(s) in description column, including one to the hex/ns translation table (or formula), and include text in the standard that explains where and how macMPDUOffset is used.~~X~O | 0~Callaway, Ed~ed.callaway@motorola.com~1-954-723-8341~1-954-608-7537~Motorola~07~Table 90~56~~TR~Where and how is macMPDUOffset used? A search for "macMPDUOffset" or "Table 90" comes up empty. Also, it is incompletely defined--there is no connection between the hex values of the attribute and the number of ns proposed (I guess) in the description column. Finally, where is the MAC informed whether or not macMPDUOffset is used?~Insert proper citation(s) in description column, including one to the hex/ns translation table (or formula), and include text in the standard that explains where and how macMPDUOffset is used.~~X~O | 0~Callaway, Ed~ed.callaway@motorola.com~1-954-723-8341~1-954-608-7537~Motorola~07~Table 90~56~~TR~Where and how is macMPDUOffset used? A search for "macMPDUOffset" or "Table 90" comes up empty. Also, it is incompletely defined--there is no connection between the hex values of the attribute and the number of ns proposed (I guess) in the description column. Finally, where is the MAC informed whether or not macMPDUOffset is used?~Insert proper citation(s) in description column, including one to the hex/ns translation table (or formula), and include text in the standard that explains where and how macMPDUOffset is used.~~X~O | 0~Callaway, Ed~ed.callaway@motorola.com~1-954-723-8341~1-954-608-7537~Motorola~07~Table 90~56~~TR~Where and how is macMPDUOffset used? A search for "macMPDUOffset" or "Table 90" comes up empty. Also, it is incompletely defined--there is no connection between the hex values of the attribute and the number of ns proposed (I guess) in the description column. Finally, where is the MAC informed whether or not macMPDUOffset is used?~Insert proper citation(s) in description column, including one to the hex/ns translation table (or formula), and include text in the standard that explains where and how macMPDUOffset is used.~~X~O | 0~Callaway, Ed~ed.callaway@motorola.com~1-954-723-8341~1-954-608-7537~Motorola~07~Table 90~56~~TR~Where and how is macMPDUOffset used? A search for "macMPDUOffset" or "Table 90" comes up empty. Also, it is incompletely defined--there is no connection between the hex values of the attribute and the number of ns proposed (I guess) in the description column. Finally, where is the MAC informed whether or not macMPDUOffset is used?~Insert proper citation(s) in description column, including one to the hex/ns translation table (or formula), and include text in the standard that explains where and how macMPDUOffset is used.~~X~O | 0~Callaway, Ed~ed.callaway@motorola.com~1-954-723-8341~1-954-608-7537~Motorola~07~Table 90~56~~TR~Where and how is macMPDUOffset used? A search for "macMPDUOffset" or "Table 90" comes up empty. Also, it is incompletely defined--there is no connection between the hex values of the attribute and the number of ns proposed (I guess) in the description column. Finally, where is the MAC informed whether or not macMPDUOffset is used?~Insert proper citation(s) in description column, including one to the hex/ns translation table (or formula), and include text in the standard that explains where and how macMPDUOffset is used.~~X~O | 0~Callaway, Ed~ed.callaway@motorola.com~1-954-723-8341~1-954-608-7537~Motorola~07~Table 90~56~~TR~Where and how is macMPDUOffset used? A search for "macMPDUOffset" or "Table 90" comes up empty. Also, it is incompletely defined--there is no connection between the hex values of the attribute and the number of ns proposed (I guess) in the description column. Finally, where is the MAC informed whether or not macMPDUOffset is used?~Insert proper citation(s) in description column, including one to the hex/ns translation table (or formula), and include text in the standard that explains where and how macMPDUOffset is used.~~X~O | 0~Callaway, Ed~ed.callaway@motorola.com~1-954-723-8341~1-954-608-7537~Motorola~07~Table 90~56~~TR~Where and how is macMPDUOffset used? A search for "macMPDUOffset" or "Table 90" comes up empty. Also, it is incompletely defined--there is no connection between the hex values of the attribute and the number of ns proposed (I guess) in the description column. Finally, where is the MAC informed whether or not macMPDUOffset is used?~Insert proper citation(s) in description column, including one to the hex/ns translation table (or formula), and include text in the standard that explains where and how macMPDUOffset is used.~~X~O | 0~Callaway, Ed~ed.callaway@motorola.com~1-954-723-8341~1-954-608-7537~Motorola~07~Table 90~56~~TR~Where and how is macMPDUOffset used? A search for "macMPDUOffset" or "Table 90" comes up empty. Also, it is incompletely defined--there is no connection between the hex values of the attribute and the number of ns proposed (I guess) in the description column. Finally, where is the MAC informed whether or not macMPDUOffset is used?~Insert proper citation(s) in description column, including one to the hex/ns translation table (or formula), and include text in the standard that explains where and how macMPDUOffset is used.~~X~O | 0~Callaway, Ed~ed.callaway@motorola.com~1-954-723-8341~1-954-608-7537~Motorola~07~Table 90~56~~TR~Where and how is macMPDUOffset used? A search for "macMPDUOffset" or "Table 90" comes up empty. Also, it is incompletely defined--there is no connection between the hex values of the attribute and the number of ns proposed (I guess) in the description column. Finally, where is the MAC informed whether or not macMPDUOffset is used?~Insert proper citation(s) in description column, including one to the hex/ns translation table (or formula), and include text in the standard that explains where and how macMPDUOffset is used.~~X~O | 0~Callaway, Ed~ed.callaway@motorola.com~1-954-723-8341~1-954-608-7537~Motorola~07~Table 90~56~~TR~Where and how is macMPDUOffset used? A search for "macMPDUOffset" or "Table 90" comes up empty. Also, it is incompletely defined--there is no connection between the hex values of the attribute and the number of ns proposed (I guess) in the description column. Finally, where is the MAC informed whether or not macMPDUOffset is used?~Insert proper citation(s) in description column, including one to the hex/ns translation table (or formula), and include text in the standard that explains where and how macMPDUOffset is used.~~X~O | 0~Callaway, Ed~ed.callaway@motorola.com~1-954-723-8341~1-954-608-7537~Motorola~07~Table 90~56~~TR~Where and how is macMPDUOffset used? A search for "macMPDUOffset" or "Table 90" comes up empty. Also, it is incompletely defined--there is no connection between the hex values of the attribute and the number of ns proposed (I guess) in the description column. Finally, where is the MAC informed whether or not macMPDUOffset is used?~Insert proper citation(s) in description column, including one to the hex/ns translation table (or formula), and include text in the standard that explains where and how macMPDUOffset is used.~~X~O | 0~Callaway, Ed~ed.callaway@motorola.com~1-954-723-8341~1-954-608-7537~Motorola~07~Table 90~56~~TR~Where and how is macMPDUOffset used? A search for "macMPDUOffset" or "Table 90" comes up empty. Also, it is incompletely defined--there is no connection between the hex values of the attribute and the number of ns proposed (I guess) in the description column. Finally, where is the MAC informed whether or not macMPDUOffset is used?~Insert proper citation(s) in description column, including one to the hex/ns translation table (or formula), and include text in the standard that explains where and how macMPDUOffset is used.~~X~O | 0~Callaway, Ed~ed.callaway@motorola.com~1-954-723-8341~1-954-608-7537~Motorola~07~Table 90~56~~TR~Where and how is macMPDUOffset used? A search for "macMPDUOffset" or "Table 90" comes up empty. Also, it is incompletely defined--there is no connection between the hex values of the attribute and the number of ns proposed (I guess) in the description column. Finally, where is the MAC informed whether or not macMPDUOffset is used?~Insert proper citation(s) in description column, including one to the hex/ns translation table (or formula), and include text in the standard that explains where and how macMPDUOffset is used.~~X~O | 0~Callaway, Ed~ed.callaway@motorola.com~1-954-723-8341~1-954-608-7537~Motorola~07~Table 90~56~~TR~Where and how is macMPDUOffset used? A search for "macMPDUOffset" or "Table 90" comes up empty. Also, it is incompletely defined--there is no connection between the hex values of the attribute and the number of ns proposed (I guess) in the description column. Finally, where is the MAC informed whether or not macMPDUOffset is used?~Insert proper citation(s) in description column, including one to the hex/ns translation table (or formula), and include text in the standard that explains where and how macMPDUOffset is used.~~X~O | 0~Callaway, Ed~ed.callaway@motorola.com~1-954-723-8341~1-954-608-7537~Motorola~07~Table 90~56~~TR~Where and how is macMPDUOffset used? A search for "macMPDUOffset" or "Table 90" comes up empty. Also, it is incompletely defined--there is no connection between the hex values of the attribute and the number of ns proposed (I guess) in the description column. Finally, where is the MAC informed whether or not macMPDUOffset is used?~Insert proper citation(s) in description column, including one to the hex/ns translation table (or formula), and include text in the standard that explains where and how macMPDUOffset is used.~~X~O | 0~Callaway, Ed~ed.callaway@motorola.com~1-954-723-8341~1-954-608-7537~Motorola~07~Table 90~56~~TR~Where and how is macMPDUOffset used? A search for "macMPDUOffset" or "Table 90" comes up empty. Also, it is incompletely defined--there is no connection between the hex values of the attribute and the number of ns proposed (I guess) in the description column. Finally, where is the MAC informed whether or not macMPDUOffset is used?~Insert proper citation(s) in description column, including one to the hex/ns translation table (or formula), and include text in the standard that explains where and how macMPDUOffset is used.~~X~O | 0~Callaway, Ed~ed.callaway@motorola.com~1-954-723-8341~1-954-608-7537~Motorola~07~Table 90~56~~TR~Where and how is macMPDUOffset used? A search for "macMPDUOffset" or "Table 90" comes up empty. Also, it is incompletely defined--there is no connection between the hex values of the attribute and the number of ns proposed (I guess) in the description column. Finally, where is the MAC informed whether or not macMPDUOffset is used?~Insert proper citation(s) in description column, including one to the hex/ns translation table (or formula), and include text in the standard that explains where and how macMPDUOffset is used.~~X~O | 0~Callaway, Ed~ed.callaway@motorola.com~1-954-723-8341~1-954-608-7537~Motorola~07~Table 90~56~~TR~Where and how is macMPDUOffset used? A search for "macMPDUOffset" or "Table 90" comes up empty. Also, it is incompletely defined--there is no connection between the hex values of the attribute and the number of ns proposed (I guess) in the description column. Finally, where is the MAC informed whether or not macMPDUOffset is used?~Insert proper citation(s) in description column, including one to the hex/ns translation table (or formula), and include text in the standard that explains where and how macMPDUOffset is used.~~X~O | 0~Callaway, Ed~ed.callaway@motorola.com~1-954-723-8341~1-954-608-7537~Motorola~07~Table 90~56~~TR~Where and how is macMPDUOffset used? A search for "macMPDUOffset" or "Table 90" comes up empty. Also, it is incompletely defined--there is no connection between the hex values of the attribute and the number of ns proposed (I guess) in the description column. Finally, where is the MAC informed whether or not macMPDUOffset is used?~Insert proper citation(s) in description column, including one to the hex/ns translation table (or formula), and include text in the standard that explains where and how macMPDUOffset is used.~~X~O | 0~Callaway, Ed~ed.callaway@motorola.com~1-954-723-8341~1-954-608-7537~Motorola~07~Table 90~56~~TR~Where and how is macMPDUOffset used? A search for "macMPDUOffset" or "Table 90" comes up empty. Also, it is incompletely defined--there is no connection between the hex values of the attribute and the number of ns proposed (I guess) in the description column. Finally, where is the MAC informed whether or not macMPDUOffset is used?~Insert proper citation(s) in description column, including one to the hex/ns translation table (or formula), and include text in the standard that explains where and how macMPDUOffset is used.~~X~O | 0~Callaway, Ed~ed.callaway@motorola.com~1-954-723-8341~1-954-608-7537~Motorola~07~Table 90~56~~TR~Where and how is macMPDUOffset used? A search for "macMPDUOffset" or "Table 90" comes up empty. Also, it is incompletely defined--there is no connection between the hex values of the attribute and the number of ns proposed (I guess) in the description column. Finally, where is the MAC informed whether or not macMPDUOffset is used?~Insert proper citation(s) in description column, including one to the hex/ns translation table (or formula), and include text in the standard that explains where and how macMPDUOffset is used.~~X~O | 0~Callaway, Ed~ed.callaway@motorola.com~1-954-723-8341~1-954-608-7537~Motorola~07~Table 90~56~~TR~Where and how is macMPDUOffset used? A search for "macMPDUOffset" or "Table 90" comes up empty. Also, it is incompletely defined--there is no connection between the hex values of the attribute and the number of ns proposed (I guess) in the description column. Finally, where is the MAC informed whether or not macMPDUOffset is used?~Insert proper citation(s) in description column, including one to the hex/ns translation table (or formula), and include text in the standard that explains where and how macMPDUOffset is used.~~X~O | 0~Callaway, Ed~ed.callaway@motorola.com~1-954-723-8341~1-954-608-7537~Motorola~07~Table 90~56~~TR~Where and how is macMPDUOffset used? A search for "macMPDUOffset" or "Table 90" comes up empty. Also, it is incompletely defined--there is no connection between the hex values of the attribute and the number of ns proposed (I guess) in the description column. Finally, where is the MAC informed whether or not macMPDUOffset is used?~Insert proper citation(s) in description column, including one to the hex/ns translation table (or formula), and include text in the standard that explains where and how macMPDUOffset is used.~~X~O | 0~Callaway, Ed~ed.callaway@motorola.com~1-954-723-8341~1-954-608-7537~Motorola~07~Table 90~56~~TR~Where and how is macMPDUOffset used? A search for "macMPDUOffset" or "Table 90" comes up empty. Also, it is incompletely defined--there is no connection between the hex values of the attribute and the number of ns proposed (I guess) in the description column. Finally, where is the MAC informed whether or not macMPDUOffset is used?~Insert proper citation(s) in description column, including one to the hex/ns translation table (or formula), and include text in the standard that explains where and how macMPDUOffset is used.~~X~O | 0~Callaway, Ed~ed.callaway@motorola.com~1-954-723-8341~1-954-608-7537~Motorola~07~Table 90~56~~TR~Where and how is macMPDUOffset used? A search for "macMPDUOffset" or "Table 90" comes up empty. Also, it is incompletely defined--there is no connection between the hex values of the attribute and the number of ns proposed (I guess) in the description column. Finally, where is the MAC informed whether or not macMPDUOffset is used?~Insert proper citation(s) in description column, including one to the hex/ns translation table (or formula), and include text in the standard that explains where and how macMPDUOffset is used.~~X~O | 0~Callaway, Ed~ed.callaway@motorola.com~1-954-723-8341~1-954-608-7537~Motorola~07~Table 90~56~~TR~Where and how is macMPDUOffset used? A search for "macMPDUOffset" or "Table 90" comes up empty. Also, it is incompletely defined--there is no connection between the hex values of the attribute and the number of ns proposed (I guess) in the description column. Finally, where is the MAC informed whether or not macMPDUOffset is used?~Insert proper citation(s) in description column, including one to the hex/ns translation table (or formula), and include text in the standard that explains where and how macMPDUOffset is used.~~X~O | 0~Callaway, Ed~ed.callaway@motorola.com~1-954-723-8341~1-954-608-7537~Motorola~07~Table 90~56~~TR~Where and how is macMPDUOffset used? A search for "macMPDUOffset" or "Table 90" comes up empty. Also, it is incompletely defined--there is no connection between the hex values of the attribute and the number of ns proposed (I guess) in the description column. Finally, where is the MAC informed whether or not macMPDUOffset is used?~Insert proper citation(s) in description column, including one to the hex/ns translation table (or formula), and include text in the standard that explains where and how macMPDUOffset is used.~~X~O | 0~Callaway, Ed~ed.callaway@motorola.com~1-954-723-8341~1-954-608-7537~Motorola~07~Table 90~56~~TR~Where and how is macMPDUOffset used? A search for "macMPDUOffset" or "Table 90" comes up empty. Also, it is incompletely defined--there is no connection between the hex values of the attribute and the number of ns proposed (I guess) in the description column. Finally, where is the MAC informed whether or not macMPDUOffset is used?~Insert proper citation(s) in description column, including one to the hex/ns translation table (or formula), and include text in the standard that explains where and how macMPDUOffset is used.~~X~O | 0~Callaway, Ed~ed.callaway@motorola.com~1-954-723-8341~1-954-608-7537~Motorola~07~Table 90~56~~TR~Where and how is macMPDUOffset used? A search for "macMPDUOffset" or "Table 90" comes up empty. Also, it is incompletely defined--there is no connection between the hex values of the attribute and the number of ns proposed (I guess) in the description column. Finally, where is the MAC informed whether or not macMPDUOffset is used?~Insert proper citation(s) in description column, including one to the hex/ns translation table (or formula), and include text in the standard that explains where and how macMPDUOffset is used.~~X~O | 0~Callaway, Ed~ed.callaway@motorola.com~1-954-723-8341~1-954-608-7537~Motorola~07~Table 90~56~~TR~Where and how is macMPDUOffset used? A search for "macMPDUOffset" or "Table 90" comes up empty. Also, it is incompletely defined--there is no connection between the hex values of the attribute and the number of ns proposed (I guess) in the description column. Finally, where is the MAC informed whether or not macMPDUOffset is used?~Insert proper citation(s) in description column, including one to the hex/ns translation table (or formula), and include text in the standard that explains where and how macMPDUOffset is used.~~X~O | 0~Callaway, Ed~ed.callaway@motorola.com~1-954-723-8341~1-954-608-7537~Motorola~07~Table 90~56~~TR~Where and how is macMPDUOffset used? A search for "macMPDUOffset" or "Table 90" comes up empty. Also, it is incompletely defined--there is no connection between the hex values of the attribute and the number of ns proposed (I guess) in the description column. Finally, where is the MAC informed whether or not macMPDUOffset is used?~Insert proper citation(s) in description column, including one to the hex/ns translation table (or formula), and include text in the standard that explains where and how macMPDUOffset is used.~~X~O | 0~Callaway, Ed~ed.callaway@motorola.com~1-954-723-8341~1-954-608-7537~Motorola~07~Table 90~56~~TR~Where and how is macMPDUOffset used? A search for "macMPDUOffset" or "Table 90" comes up empty. Also, it is incompletely defined--there is no connection between the hex values of the attribute and the number of ns proposed (I guess) in the description column. Finally, where is the MAC informed whether or not macMPDUOffset is used?~Insert proper citation(s) in description column, including one to the hex/ns translation table (or formula), and include text in the standard that explains where and how macMPDUOffset is used.~~X~O | 0~Callaway, Ed~ed.callaway@motorola.com~1-954-723-8341~1-954-608-7537~Motorola~07~Table 90~56~~TR~Where and how is macMPDUOffset used? A search for "macMPDUOffset" or "Table 90" comes up empty. Also, it is incompletely defined--there is no connection between the hex values of the attribute and the number of ns proposed (I guess) in the description column. Finally, where is the MAC informed whether or not macMPDUOffset is used?~Insert proper citation(s) in description column, including one to the hex/ns translation table (or formula), and include text in the standard that explains where and how macMPDUOffset is used.~~X~O | 0~Callaway, Ed~ed.callaway@motorola.com~1-954-723-8341~1-954-608-7537~Motorola~07~Table 90~56~~TR~Where and how is macMPDUOffset used? A search for "macMPDUOffset" or "Table 90" comes up empty. Also, it is incompletely defined--there is no connection between the hex values of the attribute and the number of ns proposed (I guess) in the description column. Finally, where is the MAC informed whether or not macMPDUOffset is used?~Insert proper citation(s) in description column, including one to the hex/ns translation table (or formula), and include text in the standard that explains where and how macMPDUOffset is used.~~X~O | 0~Callaway, Ed~ed.callaway@motorola.com~1-954-723-8341~1-954-608-7537~Motorola~07~Table 90~56~~TR~Where and how is macMPDUOffset used? A search for "macMPDUOffset" or "Table 90" comes up empty. Also, it is incompletely defined--there is no connection between the hex values of the attribute and the number of ns proposed (I guess) in the description column. Finally, where is the MAC informed whether or not macMPDUOffset is used?~Insert proper citation(s) in description column, including one to the hex/ns translation table (or formula), and include text in the standard that explains where and how macMPDUOffset is used.~~X~O | 0~Callaway, Ed~ed.callaway@motorola.com~1-954-723-8341~1-954-608-7537~Motorola~07~Table 90~56~~TR~Where and how is macMPDUOffset used? A search for "macMPDUOffset" or "Table 90" comes up empty. Also, it is incompletely defined--there is no connection between the hex values of the attribute and the number of ns proposed (I guess) in the description column. Finally, where is the MAC informed whether or not macMPDUOffset is used?~Insert proper citation(s) in description column, including one to the hex/ns translation table (or formula), and include text in the standard that explains where and how macMPDUOffset is used.~~X~O | 0~Callaway, Ed~ed.callaway@motorola.com~1-954-723-8341~1-954-608-7537~Motorola~07~Table 90~56~~TR~Where and how is macMPDUOffset used? A search for "macMPDUOffset" or "Table 90" comes up empty. Also, it is incompletely defined--there is no connection between the hex values of the attribute and the number of ns proposed (I guess) in the description column. Finally, where is the MAC informed whether or not macMPDUOffset is used?~Insert proper citation(s) in description column, including one to the hex/ns translation table (or formula), and include text in the standard that explains where and how macMPDUOffset is used.~~X~O | 0~Callaway, Ed~ed.callaway@motorola.com~1-954-723-8341~1-954-608-7537~Motorola~07~Table 90~56~~TR~Where and how is macMPDUOffset used? A search for "macMPDUOffset" or "Table 90" comes up empty. Also, it is incompletely defined--there is no connection between the hex values of the attribute and the number of ns proposed (I guess) in the description column. Finally, where is the MAC informed whether or not macMPDUOffset is used?~Insert proper citation(s) in description column, including one to the hex/ns translation table (or formula), and include text in the standard that explains where and how macMPDUOffset is used.~~X~O | 0~Callaway, Ed~ed.callaway@motorola.com~1-954-723-8341~1-954-608-7537~Motorola~07~Table 90~56~~TR~Where and how is macMPDUOffset used? A search for "macMPDUOffset" or "Table 90" comes up empty. Also, it is incompletely defined--there is no connection between the hex values of the attribute and the number of ns proposed (I guess) in the description column. Finally, where is the MAC informed whether or not macMPDUOffset is used?~Insert proper citation(s) in description column, including one to the hex/ns translation table (or formula), and include text in the standard that explains where and how macMPDUOffset is used.~~X~O | 0~Callaway, Ed~ed.callaway@motorola.com~1-954-723-8341~1-954-608-7537~Motorola~07~Table 90~56~~TR~Where and how is macMPDUOffset used? A search for "macMPDUOffset" or "Table 90" comes up empty. Also, it is incompletely defined--there is no connection between the hex values of the attribute and the number of ns proposed (I guess) in the description column. Finally, where is the MAC informed whether or not macMPDUOffset is used?~Insert proper citation(s) in description column, including one to the hex/ns translation table (or formula), and include text in the standard that explains where and how macMPDUOffset is used.~~X~O | 0~Callaway, Ed~ed.callaway@motorola.com~1-954-723-8341~1-954-608-7537~Motorola~07~Table 90~56~~TR~Where and how is macMPDUOffset used? A search for "macMPDUOffset" or "Table 90" comes up empty. Also, it is incompletely defined--there is no connection between the hex values of the attribute and the number of ns proposed (I guess) in the description column. Finally, where is the MAC informed whether or not macMPDUOffset is used?~Insert proper citation(s) in description column, including one to the hex/ns translation table (or formula), and include text in the standard that explains where and how macMPDUOffset is used.~~X~O | 0~Callaway, Ed~ed.callaway@motorola.com~1-954-723-8341~1-954-608-7537~Motorola~07~Table 90~56~~TR~Where and how is macMPDUOffset used? A search for "macMPDUOffset" or "Table 90" comes up empty. Also, it is incompletely defined--there is no connection between the hex values of the attribute and the number of ns proposed (I guess) in the description column. Finally, where is the MAC informed whether or not macMPDUOffset is used?~Insert proper citation(s) in description column, including one to the hex/ns translation table (or formula), and include text in the standard that explains where and how macMPDUOffset is used.~~X~O | 0~Callaway, Ed~ed.callaway@motorola.com~1-954-723-8341~1-954-608-7537~Motorola~07~Table 90~56~~TR~Where and how is macMPDUOffset used? A search for "macMPDUOffset" or "Table 90" comes up empty. Also, it is incompletely defined--there is no connection between the hex values of the attribute and the number of ns proposed (I guess) in the description column. Finally, where is the MAC informed whether or not macMPDUOffset is used?~Insert proper citation(s) in description column, including one to the hex/ns translation table (or formula), and include text in the standard that explains where and how macMPDUOffset is used.~~X~O | 0~Callaway, Ed~ed.callaway@motorola.com~1-954-723-8341~1-954-608-7537~Motorola~07~Table 90~56~~TR~Where and how is macMPDUOffset used? A search for "macMPDUOffset" or "Table 90" comes up empty. Also, it is incompletely defined--there is no connection between the hex values of the attribute and the number of ns proposed (I guess) in the description column. Finally, where is the MAC informed whether or not macMPDUOffset is used?~Insert proper citation(s) in description column, including one to the hex/ns translation table (or formula), and include text in the standard that explains where and how macMPDUOffset is used.~~X~O | 0~Callaway, Ed~ed.callaway@motorola.com~1-954-723-8341~1-954-608-7537~Motorola~07~Table 90~56~~TR~Where and how is macMPDUOffset used? A search for "macMPDUOffset" or "Table 90" comes up empty. Also, it is incompletely defined--there is no connection between the hex values of the attribute and the number of ns proposed (I guess) in the description column. Finally, where is the MAC informed whether or not macMPDUOffset is used?~Insert proper citation(s) in description column, including one to the hex/ns translation table (or formula), and include text in the standard that explains where and how macMPDUOffset is used.~~X~O | 0~Callaway, Ed~ed.callaway@motorola.com~1-954-723-8341~1-954-608-7537~Motorola~07~Table 90~56~~TR~Where and how is macMPDUOffset used? A search for "macMPDUOffset" or "Table 90" comes up empty. Also, it is incompletely defined--there is no connection between the hex values of the attribute and the number of ns proposed (I guess) in the description column. Finally, where is the MAC informed whether or not macMPDUOffset is used?~Insert proper citation(s) in description column, including one to the hex/ns translation table (or formula), and include text in the standard that explains where and how macMPDUOffset is used.~~X~O | 0~Callaway, Ed~ed.callaway@motorola.com~1-954-723-8341~1-954-608-7537~Motorola~07~Table 90~56~~TR~Where and how is macMPDUOffset used? A search for "macMPDUOffset" or "Table 90" comes up empty. Also, it is incompletely defined--there is no connection between the hex values of the attribute and the number of ns proposed (I guess) in the description column. Finally, where is the MAC informed whether or not macMPDUOffset is used?~Insert proper citation(s) in description column, including one to the hex/ns translation table (or formula), and include text in the standard that explains where and how macMPDUOffset is used.~~X~O | 0~Callaway, Ed~ed.callaway@motorola.com~1-954-723-8341~1-954-608-7537~Motorola~07~Table 90~56~~TR~Where and how is macMPDUOffset used? A search for "macMPDUOffset" or "Table 90" comes up empty. Also, it is incompletely defined--there is no connection between the hex values of the attribute and the number of ns proposed (I guess) in the description column. Finally, where is the MAC informed whether or not macMPDUOffset is used?~Insert proper citation(s) in description column, including one to the hex/ns translation table (or formula), and include text in the standard that explains where and how macMPDUOffset is used.~~X~O | 0~Callaway, Ed~ed.callaway@motorola.com~1-954-723-8341~1-954-608-7537~Motorola~07~Table 90~56~~TR~Where and how is macMPDUOffset used? A search for "macMPDUOffset" or "Table 90" comes up empty. Also, it is incompletely defined--there is no connection between the hex values of the attribute and the number of ns proposed (I guess) in the description column. Finally, where is the MAC informed whether or not macMPDUOffset is used?~Insert proper citation(s) in description column, including one to the hex/ns translation table (or formula), and include text in the standard that explains where and how macMPDUOffset is used.~~X~O | 0~Callaway, Ed~ed.callaway@motorola.com~1-954-723-8341~1-954-608-7537~Motorola~07~Table 90~56~~TR~Where and how is macMPDUOffset used? A search for "macMPDUOffset" or "Table 90" comes up empty. Also, it is incompletely defined--there is no connection between the hex values of the attribute and the number of ns proposed (I guess) in the description column. Finally, where is the MAC informed whether or not macMPDUOffset is used?~Insert proper citation(s) in description column, including one to the hex/ns translation table (or formula), and include text in the standard that explains where and how macMPDUOffset is used.~~X~O | 0~Callaway, Ed~ed.callaway@motorola.com~1-954-723-8341~1-954-608-7537~Motorola~07~Table 90~56~~TR~Where and how is macMPDUOffset used? A search for "macMPDUOffset" or "Table 90" comes up empty. Also, it is incompletely defined--there is no connection between the hex values of the attribute and the number of ns proposed (I guess) in the description column. Finally, where is the MAC informed whether or not macMPDUOffset is used?~Insert proper citation(s) in description column, including one to the hex/ns translation table (or formula), and include text in the standard that explains where and how macMPDUOffset is used.~~X~O | 0~Callaway, Ed~ed.callaway@motorola.com~1-954-723-8341~1-954-608-7537~Motorola~07~Table 90~56~~TR~Where and how is macMPDUOffset used? A search for "macMPDUOffset" or "Table 90" comes up empty. Also, it is incompletely defined--there is no connection between the hex values of the attribute and the number of ns proposed (I guess) in the description column. Finally, where is the MAC informed whether or not macMPDUOffset is used?~Insert proper citation(s) in description column, including one to the hex/ns translation table (or formula), and include text in the standard that explains where and how macMPDUOffset is used.~~X~O | 0~Callaway, Ed~ed.callaway@motorola.com~1-954-723-8341~1-954-608-7537~Motorola~07~Table 90~56~~TR~Where and how is macMPDUOffset used? A search for "macMPDUOffset" or "Table 90" comes up empty. Also, it is incompletely defined--there is no connection between the hex values of the attribute and the number of ns proposed (I guess) in the description column. Finally, where is the MAC informed whether or not macMPDUOffset is used?~Insert proper citation(s) in description column, including one to the hex/ns translation table (or formula), and include text in the standard that explains where and how macMPDUOffset is used.~~X~O | 0~Callaway, Ed~ed.callaway@motorola.com~1-954-723-8341~1-954-608-7537~Motorola~07~Table 90~56~~TR~Where and how is macMPDUOffset used? A search for "macMPDUOffset" or "Table 90" comes up empty. Also, it is incompletely defined--there is no connection between the hex values of the attribute and the number of ns proposed (I guess) in the description column. Finally, where is the MAC informed whether or not macMPDUOffset is used?~Insert proper citation(s) in description column, including one to the hex/ns translation table (or formula), and include text in the standard that explains where and how macMPDUOffset is used.~~X~O | 0~Callaway, Ed~ed.callaway@motorola.com~1-954-723-8341~1-954-608-7537~Motorola~07~Table 90~56~~TR~Where and how is macMPDUOffset used? A search for "macMPDUOffset" or "Table 90" comes up empty. Also, it is incompletely defined--there is no connection between the hex values of the attribute and the number of ns proposed (I guess) in the description column. Finally, where is the MAC informed whether or not macMPDUOffset is used?~Insert proper citation(s) in description column, including one to the hex/ns translation table (or formula), and include text in the standard that explains where and how macMPDUOffset is used.~~X~O | 0~Callaway, Ed~ed.callaway@motorola.com~1-954-723-8341~1-954-608-7537~Motorola~07~Table 90~56~~TR~Where and how is macMPDUOffset used? A search for "macMPDUOffset" or "Table 90" comes up empty. Also, it is incompletely defined--there is no connection between the hex values of the attribute and the number of ns proposed (I guess) in the description column. Finally, where is the MAC informed whether or not macMPDUOffset is used?~Insert proper citation(s) in description column, including one to the hex/ns translation table (or formula), and include text in the standard that explains where and how macMPDUOffset is used.~~X~O | 0~Callaway, Ed~ed.callaway@motorola.com~1-954-723-8341~1-954-608-7537~Motorola~07~Table 90~56~~TR~Where and how is macMPDUOffset used? A search for "macMPDUOffset" or "Table 90" comes up empty. Also, it is incompletely defined--there is no connection between the hex values of the attribute and the number of ns proposed (I guess) in the description column. Finally, where is the MAC informed whether or not macMPDUOffset is used?~Insert proper citation(s) in description column, including one to the hex/ns translation table (or formula), and include text in the standard that explains where and how macMPDUOffset is used.~~X~O | 0~Callaway, Ed~ed.callaway@motorola.com~1-954-723-8341~1-954-608-7537~Motorola~07~Table 90~56~~TR~Where and how is macMPDUOffset used? A search for "macMPDUOffset" or "Table 90" comes up empty. Also, it is incompletely defined--there is no connection between the hex values of the attribute and the number of ns proposed (I guess) in the description column. Finally, where is the MAC informed whether or not macMPDUOffset is used?~Insert proper citation(s) in description column, including one to the hex/ns translation table (or formula), and include text in the standard that explains where and how macMPDUOffset is used.~~X~O | 0~Callaway, Ed~ed.callaway@motorola.com~1-954-723-8341~1-954-608-7537~Motorola~07~Table 90~56~~TR~Where and how is macMPDUOffset used? A search for "macMPDUOffset" or "Table 90" comes up empty. Also, it is incompletely defined--there is no connection between the hex values of the attribute and the number of ns proposed (I guess) in the description column. Finally, where is the MAC informed whether or not macMPDUOffset is used?~Insert proper citation(s) in description column, including one to the hex/ns translation table (or formula), and include text in the standard that explains where and how macMPDUOffset is used.~~X~O | 0~Callaway, Ed~ed.callaway@motorola.com~1-954-723-8341~1-954-608-7537~Motorola~07~Table 90~56~~TR~Where and how is macMPDUOffset used? A search for "macMPDUOffset" or "Table 90" comes up empty. Also, it is incompletely defined--there is no connection between the hex values of the attribute and the number of ns proposed (I guess) in the description column. Finally, where is the MAC informed whether or not macMPDUOffset is used?~Insert proper citation(s) in description column, including one to the hex/ns translation table (or formula), and include text in the standard that explains where and how macMPDUOffset is used.~~X~O | 0~Callaway, Ed~ed.callaway@motorola.com~1-954-723-8341~1-954-608-7537~Motorola~07~Table 90~56~~TR~Where and how is macMPDUOffset used? A search for "macMPDUOffset" or "Table 90" comes up empty. Also, it is incompletely defined--there is no connection between the hex values of the attribute and the number of ns proposed (I guess) in the description column. Finally, where is the MAC informed whether or not macMPDUOffset is used?~Insert proper citation(s) in description column, including one to the hex/ns translation table (or formula), and include text in the standard that explains where and how macMPDUOffset is used.~~X~O | 0~Callaway, Ed~ed.callaway@motorola.com~1-954-723-8341~1-954-608-7537~Motorola~07~Table 90~56~~TR~Where and how is macMPDUOffset used? A search for "macMPDUOffset" or "Table 90" comes up empty. Also, it is incompletely defined--there is no connection between the hex values of the attribute and the number of ns proposed (I guess) in the description column. Finally, where is the MAC informed whether or not macMPDUOffset is used?~Insert proper citation(s) in description column, including one to the hex/ns translation table (or formula), and include text in the standard that explains where and how macMPDUOffset is used.~~X~O | 0~Callaway, Ed~ed.callaway@motorola.com~1-954-723-8341~1-954-608-7537~Motorola~07~Table 90~56~~TR~Where and how is macMPDUOffset used? A search for "macMPDUOffset" or "Table 90" comes up empty. Also, it is incompletely defined--there is no connection between the hex values of the attribute and the number of ns proposed (I guess) in the description column. Finally, where is the MAC informed whether or not macMPDUOffset is used?~Insert proper citation(s) in description column, including one to the hex/ns translation table (or formula), and include text in the standard that explains where and how macMPDUOffset is used.~~X~O | 0~Callaway, Ed~ed.callaway@motorola.com~1-954-723-8341~1-954-608-7537~Motorola~07~Table 90~56~~TR~Where and how is macMPDUOffset used? A search for "macMPDUOffset" or "Table 90" comes up empty. Also, it is incompletely defined--there is no connection between the hex values of the attribute and the number of ns proposed (I guess) in the description column. Finally, where is the MAC informed whether or not macMPDUOffset is used?~Insert proper citation(s) in description column, including one to the hex/ns translation table (or formula), and include text in the standard that explains where and how macMPDUOffset is used.~~X~O | 0~Callaway, Ed~ed.callaway@motorola.com~1-954-723-8341~1-954-608-7537~Motorola~07~Table 90~56~~TR~Where and how is macMPDUOffset used? A search for "macMPDUOffset" or "Table 90" comes up empty. Also, it is incompletely defined--there is no connection between the hex values of the attribute and the number of ns proposed (I guess) in the description column. Finally, where is the MAC informed whether or not macMPDUOffset is used?~Insert proper citation(s) in description column, including one to the hex/ns translation table (or formula), and include text in the standard that explains where and how macMPDUOffset is used.~~X~O | 0~Callaway, Ed~ed.callaway@motorola.com~1-954-723-8341~1-954-608-7537~Motorola~07~Table 90~56~~TR~Where and how is macMPDUOffset used? A search for "macMPDUOffset" or "Table 90" comes up empty. Also, it is incompletely defined--there is no connection between the hex values of the attribute and the number of ns proposed (I guess) in the description column. Finally, where is the MAC informed whether or not macMPDUOffset is used?~Insert proper citation(s) in description column, including one to the hex/ns translation table (or formula), and include text in the standard that explains where and how macMPDUOffset is used.~~X~O | 0~Callaway, Ed~ed.callaway@motorola.com~1-954-723-8341~1-954-608-7537~Motorola~07~Table 90~56~~TR~Where and how is macMPDUOffset used? A search for "macMPDUOffset" or "Table 90" comes up empty. Also, it is incompletely defined--there is no connection between the hex values of the attribute and the number of ns proposed (I guess) in the description column. Finally, where is the MAC informed whether or not macMPDUOffset is used?~Insert proper citation(s) in description column, including one to the hex/ns translation table (or formula), and include text in the standard that explains where and how macMPDUOffset is used.~~X~O | 0~Callaway, Ed~ed.callaway@motorola.com~1-954-723-8341~1-954-608-7537~Motorola~07~Table 90~56~~TR~Where and how is macMPDUOffset used? A search for "macMPDUOffset" or "Table 90" comes up empty. Also, it is incompletely defined--there is no connection between the hex values of the attribute and the number of ns proposed (I guess) in the description column. Finally, where is the MAC informed whether or not macMPDUOffset is used?~Insert proper citation(s) in description column, including one to the hex/ns translation table (or formula), and include text in the standard that explains where and how macMPDUOffset is used.~~X~O | 0~Callaway, Ed~ed.callaway@motorola.com~1-954-723-8341~1-954-608-7537~Motorola~07~Table 90~56~~TR~Where and how is macMPDUOffset used? A search for "macMPDUOffset" or "Table 90" comes up empty. Also, it is incompletely defined--there is no connection between the hex values of the attribute and the number of ns proposed (I guess) in the description column. Finally, where is the MAC informed whether or not macMPDUOffset is used?~Insert proper citation(s) in description column, including one to the hex/ns translation table (or formula), and include text in the standard that explains where and how macMPDUOffset is used.~~X~O | 0~Callaway, Ed~ed.callaway@motorola.com~1-954-723-8341~1-954-608-7537~Motorola~07~Table 90~56~~TR~Where and how is macMPDUOffset used? A search for "macMPDUOffset" or "Table 90" comes up empty. Also, it is incompletely defined--there is no connection between the hex values of the attribute and the number of ns proposed (I guess) in the description column. Finally, where is the MAC informed whether or not macMPDUOffset is used?~Insert proper citation(s) in description column, including one to the hex/ns translation table (or formula), and include text in the standard that explains where and how macMPDUOffset is used.~~X~O | 0~Callaway, Ed~ed.callaway@motorola.com~1-954-723-8341~1-954-608-7537~Motorola~07~Table 90~56~~TR~Where and how is macMPDUOffset used? A search for "macMPDUOffset" or "Table 90" comes up empty. Also, it is incompletely defined--there is no connection between the hex values of the attribute and the number of ns proposed (I guess) in the description column. Finally, where is the MAC informed whether or not macMPDUOffset is used?~Insert proper citation(s) in description column, including one to the hex/ns translation table (or formula), and include text in the standard that explains where and how macMPDUOffset is used.~~X~O | 0~Callaway, Ed~ed.callaway@motorola.com~1-954-723-8341~1-954-608-7537~Motorola~07~Table 90~56~~TR~Where and how is macMPDUOffset used? A search for "macMPDUOffset" or "Table 90" comes up empty. Also, it is incompletely defined--there is no connection between the hex values of the attribute and the number of ns proposed (I guess) in the description column. Finally, where is the MAC informed whether or not macMPDUOffset is used?~Insert proper citation(s) in description column, including one to the hex/ns translation table (or formula), and include text in the standard that explains where and how macMPDUOffset is used.~~X~O | 0~Callaway, Ed~ed.callaway@motorola.com~1-954-723-8341~1-954-608-7537~Motorola~07~Table 90~56~~TR~Where and how is macMPDUOffset used? A search for "macMPDUOffset" or "Table 90" comes up empty. Also, it is incompletely defined--there is no connection between the hex values of the attribute and the number of ns proposed (I guess) in the description column. Finally, where is the MAC informed whether or not macMPDUOffset is used?~Insert proper citation(s) in description column, including one to the hex/ns translation table (or formula), and include text in the standard that explains where and how macMPDUOffset is used.~~X~O | 0~Callaway, Ed~ed.callaway@motorola.com~1-954-723-8341~1-954-608-7537~Motorola~07~Table 90~56~~TR~Where and how is macMPDUOffset used? A search for "macMPDUOffset" or "Table 90" comes up empty. Also, it is incompletely defined--there is no connection between the hex values of the attribute and the number of ns proposed (I guess) in the description column. Finally, where is the MAC informed whether or not macMPDUOffset is used?~Insert proper citation(s) in description column, including one to the hex/ns translation table (or formula), and include text in the standard that explains where and how macMPDUOffset is used.~~X~O | 0~Callaway, Ed~ed.callaway@motorola.com~1-954-723-8341~1-954-608-7537~Motorola~07~Table 90~56~~TR~Where and how is macMPDUOffset used? A search for "macMPDUOffset" or "Table 90" comes up empty. Also, it is incompletely defined--there is no connection between the hex values of the attribute and the number of ns proposed (I guess) in the description column. Finally, where is the MAC informed whether or not macMPDUOffset is used?~Insert proper citation(s) in description column, including one to the hex/ns translation table (or formula), and include text in the standard that explains where and how macMPDUOffset is used.~~X~O | 0~Callaway, Ed~ed.callaway@motorola.com~1-954-723-8341~1-954-608-7537~Motorola~07~Table 90~56~~TR~Where and how is macMPDUOffset used? A search for "macMPDUOffset" or "Table 90" comes up empty. Also, it is incompletely defined--there is no connection between the hex values of the attribute and the number of ns proposed (I guess) in the description column. Finally, where is the MAC informed whether or not macMPDUOffset is used?~Insert proper citation(s) in description column, including one to the hex/ns translation table (or formula), and include text in the standard that explains where and how macMPDUOffset is used.~~X~O | 0~Callaway, Ed~ed.callaway@motorola.com~1-954-723-8341~1-954-608-7537~Motorola~07~Table 90~56~~TR~Where and how is macMPDUOffset used? A search for "macMPDUOffset" or "Table 90" comes up empty. Also, it is incompletely defined--there is no connection between the hex values of the attribute and the number of ns proposed (I guess) in the description column. Finally, where is the MAC informed whether or not macMPDUOffset is used?~Insert proper citation(s) in description column, including one to the hex/ns translation table (or formula), and include text in the standard that explains where and how macMPDUOffset is used.~~X~O | 0~Callaway, Ed~ed.callaway@motorola.com~1-954-723-8341~1-954-608-7537~Motorola~07~Table 90~56~~TR~Where and how is macMPDUOffset used? A search for "macMPDUOffset" or "Table 90" comes up empty. Also, it is incompletely defined--there is no connection between the hex values of the attribute and the number of ns proposed (I guess) in the description column. Finally, where is the MAC informed whether or not macMPDUOffset is used?~Insert proper citation(s) in description column, including one to the hex/ns translation table (or formula), and include text in the standard that explains where and how macMPDUOffset is used.~~X~O | 0~Callaway, Ed~ed.callaway@motorola.com~1-954-723-8341~1-954-608-7537~Motorola~07~Table 90~56~~TR~Where and how is macMPDUOffset used? A search for "macMPDUOffset" or "Table 90" comes up empty. Also, it is incompletely defined--there is no connection between the hex values of the attribute and the number of ns proposed (I guess) in the description column. Finally, where is the MAC informed whether or not macMPDUOffset is used?~Insert proper citation(s) in description column, including one to the hex/ns translation table (or formula), and include text in the standard that explains where and how macMPDUOffset is used.~~X~O | 0~Callaway, Ed~ed.callaway@motorola.com~1-954-723-8341~1-954-608-7537~Motorola~07~Table 90~56~~TR~Where and how is macMPDUOffset used? A search for "macMPDUOffset" or "Table 90" comes up empty. Also, it is incompletely defined--there is no connection between the hex values of the attribute and the number of ns proposed (I guess) in the description column. Finally, where is the MAC informed whether or not macMPDUOffset is used?~Insert proper citation(s) in description column, including one to the hex/ns translation table (or formula), and include text in the standard that explains where and how macMPDUOffset is used.~~X~O | 0~Callaway, Ed~ed.callaway@motorola.com~1-954-723-8341~1-954-608-7537~Motorola~07~Table 90~56~~TR~Where and how is macMPDUOffset used? A search for "macMPDUOffset" or "Table 90" comes up empty. Also, it is incompletely defined--there is no connection between the hex values of the attribute and the number of ns proposed (I guess) in the description column. Finally, where is the MAC informed whether or not macMPDUOffset is used?~Insert proper citation(s) in description column, including one to the hex/ns translation table (or formula), and include text in the standard that explains where and how macMPDUOffset is used.~~X~O | 0~Callaway, Ed~ed.callaway@motorola.com~1-954-723-8341~1-954-608-7537~Motorola~07~Table 90~56~~TR~Where and how is macMPDUOffset used? A search for "macMPDUOffset" or "Table 90" comes up empty. Also, it is incompletely defined--there is no connection between the hex values of the attribute and the number of ns proposed (I guess) in the description column. Finally, where is the MAC informed whether or not macMPDUOffset is used?~Insert proper citation(s) in description column, including one to the hex/ns translation table (or formula), and include text in the standard that explains where and how macMPDUOffset is used.~~X~O | 0~Callaway, Ed~ed.callaway@motorola.com~1-954-723-8341~1-954-608-7537~Motorola~07~Table 90~56~~TR~Where and how is macMPDUOffset used? A search for "macMPDUOffset" or "Table 90" comes up empty. Also, it is incompletely defined--there is no connection between the hex values of the attribute and the number of ns proposed (I guess) in the description column. Finally, where is the MAC informed whether or not macMPDUOffset is used?~Insert proper citation(s) in description column, including one to the hex/ns translation table (or formula), and include text in the standard that explains where and how macMPDUOffset is used.~~X~O | 0~Callaway, Ed~ed.callaway@motorola.com~1-954-723-8341~1-954-608-7537~Motorola~07~Table 90~56~~TR~Where and how is macMPDUOffset used? A search for "macMPDUOffset" or "Table 90" comes up empty. Also, it is incompletely defined--there is no connection between the hex values of the attribute and the number of ns proposed (I guess) in the description column. Finally, where is the MAC informed whether or not macMPDUOffset is used?~Insert proper citation(s) in description column, including one to the hex/ns translation table (or formula), and include text in the standard that explains where and how macMPDUOffset is used.~~X~O | 0~Callaway, Ed~ed.callaway@motorola.com~1-954-723-8341~1-954-608-7537~Motorola~07~Table 90~56~~TR~Where and how is macMPDUOffset used? A search for "macMPDUOffset" or "Table 90" comes up empty. Also, it is incompletely defined--there is no connection between the hex values of the attribute and the number of ns proposed (I guess) in the description column. Finally, where is the MAC informed whether or not macMPDUOffset is used?~Insert proper citation(s) in description column, including one to the hex/ns translation table (or formula), and include text in the standard that explains where and how macMPDUOffset is used.~~X~O | 0~Callaway, Ed~ed.callaway@motorola.com~1-954-723-8341~1-954-608-7537~Motorola~07~Table 90~56~~TR~Where and how is macMPDUOffset used? A search for "macMPDUOffset" or "Table 90" comes up empty. Also, it is incompletely defined--there is no connection between the hex values of the attribute and the number of ns proposed (I guess) in the description column. Finally, where is the MAC informed whether or not macMPDUOffset is used?~Insert proper citation(s) in description column, including one to the hex/ns translation table (or formula), and include text in the standard that explains where and how macMPDUOffset is used.~~X~O | 0~Callaway, Ed~ed.callaway@motorola.com~1-954-723-8341~1-954-608-7537~Motorola~07~Table 90~56~~TR~Where and how is macMPDUOffset used? A search for "macMPDUOffset" or "Table 90" comes up empty. Also, it is incompletely defined--there is no connection between the hex values of the attribute and the number of ns proposed (I guess) in the description column. Finally, where is the MAC informed whether or not macMPDUOffset is used?~Insert proper citation(s) in description column, including one to the hex/ns translation table (or formula), and include text in the standard that explains where and how macMPDUOffset is used.~~X~O | 0~Callaway, Ed~ed.callaway@motorola.com~1-954-723-8341~1-954-608-7537~Motorola~07~Table 90~56~~TR~Where and how is macMPDUOffset used? A search for "macMPDUOffset" or "Table 90" comes up empty. Also, it is incompletely defined--there is no connection between the hex values of the attribute and the number of ns proposed (I guess) in the description column. Finally, where is the MAC informed whether or not macMPDUOffset is used?~Insert proper citation(s) in description column, including one to the hex/ns translation table (or formula), and include text in the standard that explains where and how macMPDUOffset is used.~~X~O | 0~Callaway, Ed~ed.callaway@motorola.com~1-954-723-8341~1-954-608-7537~Motorola~07~Table 90~56~~TR~Where and how is macMPDUOffset used? A search for "macMPDUOffset" or "Table 90" comes up empty. Also, it is incompletely defined--there is no connection between the hex values of the attribute and the number of ns proposed (I guess) in the description column. Finally, where is the MAC informed whether or not macMPDUOffset is used?~Insert proper citation(s) in description column, including one to the hex/ns translation table (or formula), and include text in the standard that explains where and how macMPDUOffset is used.~~X~O | 0~Callaway, Ed~ed.callaway@motorola.com~1-954-723-8341~1-954-608-7537~Motorola~07~Table 90~56~~TR~Where and how is macMPDUOffset used? A search for "macMPDUOffset" or "Table 90" comes up empty. Also, it is incompletely defined--there is no connection between the hex values of the attribute and the number of ns proposed (I guess) in the description column. Finally, where is the MAC informed whether or not macMPDUOffset is used?~Insert proper citation(s) in description column, including one to the hex/ns translation table (or formula), and include text in the standard that explains where and how macMPDUOffset is used.~~X~O | 0~Callaway, Ed~ed.callaway@motorola.com~1-954-723-8341~1-954-608-7537~Motorola~07~Table 90~56~~TR~Where and how is macMPDUOffset used? A search for "macMPDUOffset" or "Table 90" comes up empty. Also, it is incompletely defined--there is no connection between the hex values of the attribute and the number of ns proposed (I guess) in the description column. Finally, where is the MAC informed whether or not macMPDUOffset is used?~Insert proper citation(s) in description column, including one to the hex/ns translation table (or formula), and include text in the standard that explains where and how macMPDUOffset is used.~~X~O
Callaway, Ed | Motorola | 7 | 7.5.7a | 56 |  | E | fifth line: "MCPS-DATA request" fourteenth line: "MCPS-DATA indication" | should be "MCPS-DATA.request" and "MCPS-DATA.indication". |  |  |  | 0~Callaway, Ed~ed.callaway@motorola.com~1-954-723-8341~1-954-608-7537~Motorola~07~7.5.7a~56~~E~fifth line: "MCPS-DATA request" fourteenth line: "MCPS-DATA indication"~should be "MCPS-DATA.request" and "MCPS-DATA.indication".~~X~O | 0~Callaway, Ed~ed.callaway@motorola.com~1-954-723-8341~1-954-608-7537~Motorola~07~7.5.7a~56~~E~fifth line: "MCPS-DATA request" fourteenth line: "MCPS-DATA indication"~should be "MCPS-DATA.request" and "MCPS-DATA.indication".~~X~O | 0~Callaway, Ed~ed.callaway@motorola.com~1-954-723-8341~1-954-608-7537~Motorola~07~7.5.7a~56~~E~fifth line: "MCPS-DATA request" fourteenth line: "MCPS-DATA indication"~should be "MCPS-DATA.request" and "MCPS-DATA.indication".~~X~O | 0~Callaway, Ed~ed.callaway@motorola.com~1-954-723-8341~1-954-608-7537~Motorola~07~7.5.7a~56~~E~fifth line: "MCPS-DATA request" fourteenth line: "MCPS-DATA indication"~should be "MCPS-DATA.request" and "MCPS-DATA.indication".~~X~O | 0~Callaway, Ed~ed.callaway@motorola.com~1-954-723-8341~1-954-608-7537~Motorola~07~7.5.7a~56~~E~fifth line: "MCPS-DATA request" fourteenth line: "MCPS-DATA indication"~should be "MCPS-DATA.request" and "MCPS-DATA.indication".~~X~O | 0~Callaway, Ed~ed.callaway@motorola.com~1-954-723-8341~1-954-608-7537~Motorola~07~7.5.7a~56~~E~fifth line: "MCPS-DATA request" fourteenth line: "MCPS-DATA indication"~should be "MCPS-DATA.request" and "MCPS-DATA.indication".~~X~O | 0~Callaway, Ed~ed.callaway@motorola.com~1-954-723-8341~1-954-608-7537~Motorola~07~7.5.7a~56~~E~fifth line: "MCPS-DATA request" fourteenth line: "MCPS-DATA indication"~should be "MCPS-DATA.request" and "MCPS-DATA.indication".~~X~O | 0~Callaway, Ed~ed.callaway@motorola.com~1-954-723-8341~1-954-608-7537~Motorola~07~7.5.7a~56~~E~fifth line: "MCPS-DATA request" fourteenth line: "MCPS-DATA indication"~should be "MCPS-DATA.request" and "MCPS-DATA.indication".~~X~O | 0~Callaway, Ed~ed.callaway@motorola.com~1-954-723-8341~1-954-608-7537~Motorola~07~7.5.7a~56~~E~fifth line: "MCPS-DATA request" fourteenth line: "MCPS-DATA indication"~should be "MCPS-DATA.request" and "MCPS-DATA.indication".~~X~O | 0~Callaway, Ed~ed.callaway@motorola.com~1-954-723-8341~1-954-608-7537~Motorola~07~7.5.7a~56~~E~fifth line: "MCPS-DATA request" fourteenth line: "MCPS-DATA indication"~should be "MCPS-DATA.request" and "MCPS-DATA.indication".~~X~O | 0~Callaway, Ed~ed.callaway@motorola.com~1-954-723-8341~1-954-608-7537~Motorola~07~7.5.7a~56~~E~fifth line: "MCPS-DATA request" fourteenth line: "MCPS-DATA indication"~should be "MCPS-DATA.request" and "MCPS-DATA.indication".~~X~O | 0~Callaway, Ed~ed.callaway@motorola.com~1-954-723-8341~1-954-608-7537~Motorola~07~7.5.7a~56~~E~fifth line: "MCPS-DATA request" fourteenth line: "MCPS-DATA indication"~should be "MCPS-DATA.request" and "MCPS-DATA.indication".~~X~O | 0~Callaway, Ed~ed.callaway@motorola.com~1-954-723-8341~1-954-608-7537~Motorola~07~7.5.7a~56~~E~fifth line: "MCPS-DATA request" fourteenth line: "MCPS-DATA indication"~should be "MCPS-DATA.request" and "MCPS-DATA.indication".~~X~O | 0~Callaway, Ed~ed.callaway@motorola.com~1-954-723-8341~1-954-608-7537~Motorola~07~7.5.7a~56~~E~fifth line: "MCPS-DATA request" fourteenth line: "MCPS-DATA indication"~should be "MCPS-DATA.request" and "MCPS-DATA.indication".~~X~O | 0~Callaway, Ed~ed.callaway@motorola.com~1-954-723-8341~1-954-608-7537~Motorola~07~7.5.7a~56~~E~fifth line: "MCPS-DATA request" fourteenth line: "MCPS-DATA indication"~should be "MCPS-DATA.request" and "MCPS-DATA.indication".~~X~O | 0~Callaway, Ed~ed.callaway@motorola.com~1-954-723-8341~1-954-608-7537~Motorola~07~7.5.7a~56~~E~fifth line: "MCPS-DATA request" fourteenth line: "MCPS-DATA indication"~should be "MCPS-DATA.request" and "MCPS-DATA.indication".~~X~O | 0~Callaway, Ed~ed.callaway@motorola.com~1-954-723-8341~1-954-608-7537~Motorola~07~7.5.7a~56~~E~fifth line: "MCPS-DATA request" fourteenth line: "MCPS-DATA indication"~should be "MCPS-DATA.request" and "MCPS-DATA.indication".~~X~O | 0~Callaway, Ed~ed.callaway@motorola.com~1-954-723-8341~1-954-608-7537~Motorola~07~7.5.7a~56~~E~fifth line: "MCPS-DATA request" fourteenth line: "MCPS-DATA indication"~should be "MCPS-DATA.request" and "MCPS-DATA.indication".~~X~O | 0~Callaway, Ed~ed.callaway@motorola.com~1-954-723-8341~1-954-608-7537~Motorola~07~7.5.7a~56~~E~fifth line: "MCPS-DATA request" fourteenth line: "MCPS-DATA indication"~should be "MCPS-DATA.request" and "MCPS-DATA.indication".~~X~O | 0~Callaway, Ed~ed.callaway@motorola.com~1-954-723-8341~1-954-608-7537~Motorola~07~7.5.7a~56~~E~fifth line: "MCPS-DATA request" fourteenth line: "MCPS-DATA indication"~should be "MCPS-DATA.request" and "MCPS-DATA.indication".~~X~O | 0~Callaway, Ed~ed.callaway@motorola.com~1-954-723-8341~1-954-608-7537~Motorola~07~7.5.7a~56~~E~fifth line: "MCPS-DATA request" fourteenth line: "MCPS-DATA indication"~should be "MCPS-DATA.request" and "MCPS-DATA.indication".~~X~O | 0~Callaway, Ed~ed.callaway@motorola.com~1-954-723-8341~1-954-608-7537~Motorola~07~7.5.7a~56~~E~fifth line: "MCPS-DATA request" fourteenth line: "MCPS-DATA indication"~should be "MCPS-DATA.request" and "MCPS-DATA.indication".~~X~O | 0~Callaway, Ed~ed.callaway@motorola.com~1-954-723-8341~1-954-608-7537~Motorola~07~7.5.7a~56~~E~fifth line: "MCPS-DATA request" fourteenth line: "MCPS-DATA indication"~should be "MCPS-DATA.request" and "MCPS-DATA.indication".~~X~O | 0~Callaway, Ed~ed.callaway@motorola.com~1-954-723-8341~1-954-608-7537~Motorola~07~7.5.7a~56~~E~fifth line: "MCPS-DATA request" fourteenth line: "MCPS-DATA indication"~should be "MCPS-DATA.request" and "MCPS-DATA.indication".~~X~O | 0~Callaway, Ed~ed.callaway@motorola.com~1-954-723-8341~1-954-608-7537~Motorola~07~7.5.7a~56~~E~fifth line: "MCPS-DATA request" fourteenth line: "MCPS-DATA indication"~should be "MCPS-DATA.request" and "MCPS-DATA.indication".~~X~O | 0~Callaway, Ed~ed.callaway@motorola.com~1-954-723-8341~1-954-608-7537~Motorola~07~7.5.7a~56~~E~fifth line: "MCPS-DATA request" fourteenth line: "MCPS-DATA indication"~should be "MCPS-DATA.request" and "MCPS-DATA.indication".~~X~O | 0~Callaway, Ed~ed.callaway@motorola.com~1-954-723-8341~1-954-608-7537~Motorola~07~7.5.7a~56~~E~fifth line: "MCPS-DATA request" fourteenth line: "MCPS-DATA indication"~should be "MCPS-DATA.request" and "MCPS-DATA.indication".~~X~O | 0~Callaway, Ed~ed.callaway@motorola.com~1-954-723-8341~1-954-608-7537~Motorola~07~7.5.7a~56~~E~fifth line: "MCPS-DATA request" fourteenth line: "MCPS-DATA indication"~should be "MCPS-DATA.request" and "MCPS-DATA.indication".~~X~O | 0~Callaway, Ed~ed.callaway@motorola.com~1-954-723-8341~1-954-608-7537~Motorola~07~7.5.7a~56~~E~fifth line: "MCPS-DATA request" fourteenth line: "MCPS-DATA indication"~should be "MCPS-DATA.request" and "MCPS-DATA.indication".~~X~O | 0~Callaway, Ed~ed.callaway@motorola.com~1-954-723-8341~1-954-608-7537~Motorola~07~7.5.7a~56~~E~fifth line: "MCPS-DATA request" fourteenth line: "MCPS-DATA indication"~should be "MCPS-DATA.request" and "MCPS-DATA.indication".~~X~O | 0~Callaway, Ed~ed.callaway@motorola.com~1-954-723-8341~1-954-608-7537~Motorola~07~7.5.7a~56~~E~fifth line: "MCPS-DATA request" fourteenth line: "MCPS-DATA indication"~should be "MCPS-DATA.request" and "MCPS-DATA.indication".~~X~O | 0~Callaway, Ed~ed.callaway@motorola.com~1-954-723-8341~1-954-608-7537~Motorola~07~7.5.7a~56~~E~fifth line: "MCPS-DATA request" fourteenth line: "MCPS-DATA indication"~should be "MCPS-DATA.request" and "MCPS-DATA.indication".~~X~O | 0~Callaway, Ed~ed.callaway@motorola.com~1-954-723-8341~1-954-608-7537~Motorola~07~7.5.7a~56~~E~fifth line: "MCPS-DATA request" fourteenth line: "MCPS-DATA indication"~should be "MCPS-DATA.request" and "MCPS-DATA.indication".~~X~O | 0~Callaway, Ed~ed.callaway@motorola.com~1-954-723-8341~1-954-608-7537~Motorola~07~7.5.7a~56~~E~fifth line: "MCPS-DATA request" fourteenth line: "MCPS-DATA indication"~should be "MCPS-DATA.request" and "MCPS-DATA.indication".~~X~O | 0~Callaway, Ed~ed.callaway@motorola.com~1-954-723-8341~1-954-608-7537~Motorola~07~7.5.7a~56~~E~fifth line: "MCPS-DATA request" fourteenth line: "MCPS-DATA indication"~should be "MCPS-DATA.request" and "MCPS-DATA.indication".~~X~O | 0~Callaway, Ed~ed.callaway@motorola.com~1-954-723-8341~1-954-608-7537~Motorola~07~7.5.7a~56~~E~fifth line: "MCPS-DATA request" fourteenth line: "MCPS-DATA indication"~should be "MCPS-DATA.request" and "MCPS-DATA.indication".~~X~O | 0~Callaway, Ed~ed.callaway@motorola.com~1-954-723-8341~1-954-608-7537~Motorola~07~7.5.7a~56~~E~fifth line: "MCPS-DATA request" fourteenth line: "MCPS-DATA indication"~should be "MCPS-DATA.request" and "MCPS-DATA.indication".~~X~O | 0~Callaway, Ed~ed.callaway@motorola.com~1-954-723-8341~1-954-608-7537~Motorola~07~7.5.7a~56~~E~fifth line: "MCPS-DATA request" fourteenth line: "MCPS-DATA indication"~should be "MCPS-DATA.request" and "MCPS-DATA.indication".~~X~O | 0~Callaway, Ed~ed.callaway@motorola.com~1-954-723-8341~1-954-608-7537~Motorola~07~7.5.7a~56~~E~fifth line: "MCPS-DATA request" fourteenth line: "MCPS-DATA indication"~should be "MCPS-DATA.request" and "MCPS-DATA.indication".~~X~O | 0~Callaway, Ed~ed.callaway@motorola.com~1-954-723-8341~1-954-608-7537~Motorola~07~7.5.7a~56~~E~fifth line: "MCPS-DATA request" fourteenth line: "MCPS-DATA indication"~should be "MCPS-DATA.request" and "MCPS-DATA.indication".~~X~O | 0~Callaway, Ed~ed.callaway@motorola.com~1-954-723-8341~1-954-608-7537~Motorola~07~7.5.7a~56~~E~fifth line: "MCPS-DATA request" fourteenth line: "MCPS-DATA indication"~should be "MCPS-DATA.request" and "MCPS-DATA.indication".~~X~O | 0~Callaway, Ed~ed.callaway@motorola.com~1-954-723-8341~1-954-608-7537~Motorola~07~7.5.7a~56~~E~fifth line: "MCPS-DATA request" fourteenth line: "MCPS-DATA indication"~should be "MCPS-DATA.request" and "MCPS-DATA.indication".~~X~O | 0~Callaway, Ed~ed.callaway@motorola.com~1-954-723-8341~1-954-608-7537~Motorola~07~7.5.7a~56~~E~fifth line: "MCPS-DATA request" fourteenth line: "MCPS-DATA indication"~should be "MCPS-DATA.request" and "MCPS-DATA.indication".~~X~O | 0~Callaway, Ed~ed.callaway@motorola.com~1-954-723-8341~1-954-608-7537~Motorola~07~7.5.7a~56~~E~fifth line: "MCPS-DATA request" fourteenth line: "MCPS-DATA indication"~should be "MCPS-DATA.request" and "MCPS-DATA.indication".~~X~O | 0~Callaway, Ed~ed.callaway@motorola.com~1-954-723-8341~1-954-608-7537~Motorola~07~7.5.7a~56~~E~fifth line: "MCPS-DATA request" fourteenth line: "MCPS-DATA indication"~should be "MCPS-DATA.request" and "MCPS-DATA.indication".~~X~O | 0~Callaway, Ed~ed.callaway@motorola.com~1-954-723-8341~1-954-608-7537~Motorola~07~7.5.7a~56~~E~fifth line: "MCPS-DATA request" fourteenth line: "MCPS-DATA indication"~should be "MCPS-DATA.request" and "MCPS-DATA.indication".~~X~O | 0~Callaway, Ed~ed.callaway@motorola.com~1-954-723-8341~1-954-608-7537~Motorola~07~7.5.7a~56~~E~fifth line: "MCPS-DATA request" fourteenth line: "MCPS-DATA indication"~should be "MCPS-DATA.request" and "MCPS-DATA.indication".~~X~O | 0~Callaway, Ed~ed.callaway@motorola.com~1-954-723-8341~1-954-608-7537~Motorola~07~7.5.7a~56~~E~fifth line: "MCPS-DATA request" fourteenth line: "MCPS-DATA indication"~should be "MCPS-DATA.request" and "MCPS-DATA.indication".~~X~O | 0~Callaway, Ed~ed.callaway@motorola.com~1-954-723-8341~1-954-608-7537~Motorola~07~7.5.7a~56~~E~fifth line: "MCPS-DATA request" fourteenth line: "MCPS-DATA indication"~should be "MCPS-DATA.request" and "MCPS-DATA.indication".~~X~O | 0~Callaway, Ed~ed.callaway@motorola.com~1-954-723-8341~1-954-608-7537~Motorola~07~7.5.7a~56~~E~fifth line: "MCPS-DATA request" fourteenth line: "MCPS-DATA indication"~should be "MCPS-DATA.request" and "MCPS-DATA.indication".~~X~O | 0~Callaway, Ed~ed.callaway@motorola.com~1-954-723-8341~1-954-608-7537~Motorola~07~7.5.7a~56~~E~fifth line: "MCPS-DATA request" fourteenth line: "MCPS-DATA indication"~should be "MCPS-DATA.request" and "MCPS-DATA.indication".~~X~O | 0~Callaway, Ed~ed.callaway@motorola.com~1-954-723-8341~1-954-608-7537~Motorola~07~7.5.7a~56~~E~fifth line: "MCPS-DATA request" fourteenth line: "MCPS-DATA indication"~should be "MCPS-DATA.request" and "MCPS-DATA.indication".~~X~O | 0~Callaway, Ed~ed.callaway@motorola.com~1-954-723-8341~1-954-608-7537~Motorola~07~7.5.7a~56~~E~fifth line: "MCPS-DATA request" fourteenth line: "MCPS-DATA indication"~should be "MCPS-DATA.request" and "MCPS-DATA.indication".~~X~O | 0~Callaway, Ed~ed.callaway@motorola.com~1-954-723-8341~1-954-608-7537~Motorola~07~7.5.7a~56~~E~fifth line: "MCPS-DATA request" fourteenth line: "MCPS-DATA indication"~should be "MCPS-DATA.request" and "MCPS-DATA.indication".~~X~O | 0~Callaway, Ed~ed.callaway@motorola.com~1-954-723-8341~1-954-608-7537~Motorola~07~7.5.7a~56~~E~fifth line: "MCPS-DATA request" fourteenth line: "MCPS-DATA indication"~should be "MCPS-DATA.request" and "MCPS-DATA.indication".~~X~O | 0~Callaway, Ed~ed.callaway@motorola.com~1-954-723-8341~1-954-608-7537~Motorola~07~7.5.7a~56~~E~fifth line: "MCPS-DATA request" fourteenth line: "MCPS-DATA indication"~should be "MCPS-DATA.request" and "MCPS-DATA.indication".~~X~O | 0~Callaway, Ed~ed.callaway@motorola.com~1-954-723-8341~1-954-608-7537~Motorola~07~7.5.7a~56~~E~fifth line: "MCPS-DATA request" fourteenth line: "MCPS-DATA indication"~should be "MCPS-DATA.request" and "MCPS-DATA.indication".~~X~O | 0~Callaway, Ed~ed.callaway@motorola.com~1-954-723-8341~1-954-608-7537~Motorola~07~7.5.7a~56~~E~fifth line: "MCPS-DATA request" fourteenth line: "MCPS-DATA indication"~should be "MCPS-DATA.request" and "MCPS-DATA.indication".~~X~O | 0~Callaway, Ed~ed.callaway@motorola.com~1-954-723-8341~1-954-608-7537~Motorola~07~7.5.7a~56~~E~fifth line: "MCPS-DATA request" fourteenth line: "MCPS-DATA indication"~should be "MCPS-DATA.request" and "MCPS-DATA.indication".~~X~O | 0~Callaway, Ed~ed.callaway@motorola.com~1-954-723-8341~1-954-608-7537~Motorola~07~7.5.7a~56~~E~fifth line: "MCPS-DATA request" fourteenth line: "MCPS-DATA indication"~should be "MCPS-DATA.request" and "MCPS-DATA.indication".~~X~O | 0~Callaway, Ed~ed.callaway@motorola.com~1-954-723-8341~1-954-608-7537~Motorola~07~7.5.7a~56~~E~fifth line: "MCPS-DATA request" fourteenth line: "MCPS-DATA indication"~should be "MCPS-DATA.request" and "MCPS-DATA.indication".~~X~O | 0~Callaway, Ed~ed.callaway@motorola.com~1-954-723-8341~1-954-608-7537~Motorola~07~7.5.7a~56~~E~fifth line: "MCPS-DATA request" fourteenth line: "MCPS-DATA indication"~should be "MCPS-DATA.request" and "MCPS-DATA.indication".~~X~O | 0~Callaway, Ed~ed.callaway@motorola.com~1-954-723-8341~1-954-608-7537~Motorola~07~7.5.7a~56~~E~fifth line: "MCPS-DATA request" fourteenth line: "MCPS-DATA indication"~should be "MCPS-DATA.request" and "MCPS-DATA.indication".~~X~O | 0~Callaway, Ed~ed.callaway@motorola.com~1-954-723-8341~1-954-608-7537~Motorola~07~7.5.7a~56~~E~fifth line: "MCPS-DATA request" fourteenth line: "MCPS-DATA indication"~should be "MCPS-DATA.request" and "MCPS-DATA.indication".~~X~O | 0~Callaway, Ed~ed.callaway@motorola.com~1-954-723-8341~1-954-608-7537~Motorola~07~7.5.7a~56~~E~fifth line: "MCPS-DATA request" fourteenth line: "MCPS-DATA indication"~should be "MCPS-DATA.request" and "MCPS-DATA.indication".~~X~O | 0~Callaway, Ed~ed.callaway@motorola.com~1-954-723-8341~1-954-608-7537~Motorola~07~7.5.7a~56~~E~fifth line: "MCPS-DATA request" fourteenth line: "MCPS-DATA indication"~should be "MCPS-DATA.request" and "MCPS-DATA.indication".~~X~O | 0~Callaway, Ed~ed.callaway@motorola.com~1-954-723-8341~1-954-608-7537~Motorola~07~7.5.7a~56~~E~fifth line: "MCPS-DATA request" fourteenth line: "MCPS-DATA indication"~should be "MCPS-DATA.request" and "MCPS-DATA.indication".~~X~O | 0~Callaway, Ed~ed.callaway@motorola.com~1-954-723-8341~1-954-608-7537~Motorola~07~7.5.7a~56~~E~fifth line: "MCPS-DATA request" fourteenth line: "MCPS-DATA indication"~should be "MCPS-DATA.request" and "MCPS-DATA.indication".~~X~O | 0~Callaway, Ed~ed.callaway@motorola.com~1-954-723-8341~1-954-608-7537~Motorola~07~7.5.7a~56~~E~fifth line: "MCPS-DATA request" fourteenth line: "MCPS-DATA indication"~should be "MCPS-DATA.request" and "MCPS-DATA.indication".~~X~O | 0~Callaway, Ed~ed.callaway@motorola.com~1-954-723-8341~1-954-608-7537~Motorola~07~7.5.7a~56~~E~fifth line: "MCPS-DATA request" fourteenth line: "MCPS-DATA indication"~should be "MCPS-DATA.request" and "MCPS-DATA.indication".~~X~O | 0~Callaway, Ed~ed.callaway@motorola.com~1-954-723-8341~1-954-608-7537~Motorola~07~7.5.7a~56~~E~fifth line: "MCPS-DATA request" fourteenth line: "MCPS-DATA indication"~should be "MCPS-DATA.request" and "MCPS-DATA.indication".~~X~O | 0~Callaway, Ed~ed.callaway@motorola.com~1-954-723-8341~1-954-608-7537~Motorola~07~7.5.7a~56~~E~fifth line: "MCPS-DATA request" fourteenth line: "MCPS-DATA indication"~should be "MCPS-DATA.request" and "MCPS-DATA.indication".~~X~O | 0~Callaway, Ed~ed.callaway@motorola.com~1-954-723-8341~1-954-608-7537~Motorola~07~7.5.7a~56~~E~fifth line: "MCPS-DATA request" fourteenth line: "MCPS-DATA indication"~should be "MCPS-DATA.request" and "MCPS-DATA.indication".~~X~O | 0~Callaway, Ed~ed.callaway@motorola.com~1-954-723-8341~1-954-608-7537~Motorola~07~7.5.7a~56~~E~fifth line: "MCPS-DATA request" fourteenth line: "MCPS-DATA indication"~should be "MCPS-DATA.request" and "MCPS-DATA.indication".~~X~O | 0~Callaway, Ed~ed.callaway@motorola.com~1-954-723-8341~1-954-608-7537~Motorola~07~7.5.7a~56~~E~fifth line: "MCPS-DATA request" fourteenth line: "MCPS-DATA indication"~should be "MCPS-DATA.request" and "MCPS-DATA.indication".~~X~O | 0~Callaway, Ed~ed.callaway@motorola.com~1-954-723-8341~1-954-608-7537~Motorola~07~7.5.7a~56~~E~fifth line: "MCPS-DATA request" fourteenth line: "MCPS-DATA indication"~should be "MCPS-DATA.request" and "MCPS-DATA.indication".~~X~O | 0~Callaway, Ed~ed.callaway@motorola.com~1-954-723-8341~1-954-608-7537~Motorola~07~7.5.7a~56~~E~fifth line: "MCPS-DATA request" fourteenth line: "MCPS-DATA indication"~should be "MCPS-DATA.request" and "MCPS-DATA.indication".~~X~O | 0~Callaway, Ed~ed.callaway@motorola.com~1-954-723-8341~1-954-608-7537~Motorola~07~7.5.7a~56~~E~fifth line: "MCPS-DATA request" fourteenth line: "MCPS-DATA indication"~should be "MCPS-DATA.request" and "MCPS-DATA.indication".~~X~O | 0~Callaway, Ed~ed.callaway@motorola.com~1-954-723-8341~1-954-608-7537~Motorola~07~7.5.7a~56~~E~fifth line: "MCPS-DATA request" fourteenth line: "MCPS-DATA indication"~should be "MCPS-DATA.request" and "MCPS-DATA.indication".~~X~O | 0~Callaway, Ed~ed.callaway@motorola.com~1-954-723-8341~1-954-608-7537~Motorola~07~7.5.7a~56~~E~fifth line: "MCPS-DATA request" fourteenth line: "MCPS-DATA indication"~should be "MCPS-DATA.request" and "MCPS-DATA.indication".~~X~O | 0~Callaway, Ed~ed.callaway@motorola.com~1-954-723-8341~1-954-608-7537~Motorola~07~7.5.7a~56~~E~fifth line: "MCPS-DATA request" fourteenth line: "MCPS-DATA indication"~should be "MCPS-DATA.request" and "MCPS-DATA.indication".~~X~O | 0~Callaway, Ed~ed.callaway@motorola.com~1-954-723-8341~1-954-608-7537~Motorola~07~7.5.7a~56~~E~fifth line: "MCPS-DATA request" fourteenth line: "MCPS-DATA indication"~should be "MCPS-DATA.request" and "MCPS-DATA.indication".~~X~O | 0~Callaway, Ed~ed.callaway@motorola.com~1-954-723-8341~1-954-608-7537~Motorola~07~7.5.7a~56~~E~fifth line: "MCPS-DATA request" fourteenth line: "MCPS-DATA indication"~should be "MCPS-DATA.request" and "MCPS-DATA.indication".~~X~O | 0~Callaway, Ed~ed.callaway@motorola.com~1-954-723-8341~1-954-608-7537~Motorola~07~7.5.7a~56~~E~fifth line: "MCPS-DATA request" fourteenth line: "MCPS-DATA indication"~should be "MCPS-DATA.request" and "MCPS-DATA.indication".~~X~O | 0~Callaway, Ed~ed.callaway@motorola.com~1-954-723-8341~1-954-608-7537~Motorola~07~7.5.7a~56~~E~fifth line: "MCPS-DATA request" fourteenth line: "MCPS-DATA indication"~should be "MCPS-DATA.request" and "MCPS-DATA.indication".~~X~O | 0~Callaway, Ed~ed.callaway@motorola.com~1-954-723-8341~1-954-608-7537~Motorola~07~7.5.7a~56~~E~fifth line: "MCPS-DATA request" fourteenth line: "MCPS-DATA indication"~should be "MCPS-DATA.request" and "MCPS-DATA.indication".~~X~O | 0~Callaway, Ed~ed.callaway@motorola.com~1-954-723-8341~1-954-608-7537~Motorola~07~7.5.7a~56~~E~fifth line: "MCPS-DATA request" fourteenth line: "MCPS-DATA indication"~should be "MCPS-DATA.request" and "MCPS-DATA.indication".~~X~O | 0~Callaway, Ed~ed.callaway@motorola.com~1-954-723-8341~1-954-608-7537~Motorola~07~7.5.7a~56~~E~fifth line: "MCPS-DATA request" fourteenth line: "MCPS-DATA indication"~should be "MCPS-DATA.request" and "MCPS-DATA.indication".~~X~O | 0~Callaway, Ed~ed.callaway@motorola.com~1-954-723-8341~1-954-608-7537~Motorola~07~7.5.7a~56~~E~fifth line: "MCPS-DATA request" fourteenth line: "MCPS-DATA indication"~should be "MCPS-DATA.request" and "MCPS-DATA.indication".~~X~O | 0~Callaway, Ed~ed.callaway@motorola.com~1-954-723-8341~1-954-608-7537~Motorola~07~7.5.7a~56~~E~fifth line: "MCPS-DATA request" fourteenth line: "MCPS-DATA indication"~should be "MCPS-DATA.request" and "MCPS-DATA.indication".~~X~O | 0~Callaway, Ed~ed.callaway@motorola.com~1-954-723-8341~1-954-608-7537~Motorola~07~7.5.7a~56~~E~fifth line: "MCPS-DATA request" fourteenth line: "MCPS-DATA indication"~should be "MCPS-DATA.request" and "MCPS-DATA.indication".~~X~O | 0~Callaway, Ed~ed.callaway@motorola.com~1-954-723-8341~1-954-608-7537~Motorola~07~7.5.7a~56~~E~fifth line: "MCPS-DATA request" fourteenth line: "MCPS-DATA indication"~should be "MCPS-DATA.request" and "MCPS-DATA.indication".~~X~O | 0~Callaway, Ed~ed.callaway@motorola.com~1-954-723-8341~1-954-608-7537~Motorola~07~7.5.7a~56~~E~fifth line: "MCPS-DATA request" fourteenth line: "MCPS-DATA indication"~should be "MCPS-DATA.request" and "MCPS-DATA.indication".~~X~O | 0~Callaway, Ed~ed.callaway@motorola.com~1-954-723-8341~1-954-608-7537~Motorola~07~7.5.7a~56~~E~fifth line: "MCPS-DATA request" fourteenth line: "MCPS-DATA indication"~should be "MCPS-DATA.request" and "MCPS-DATA.indication".~~X~O | 0~Callaway, Ed~ed.callaway@motorola.com~1-954-723-8341~1-954-608-7537~Motorola~07~7.5.7a~56~~E~fifth line: "MCPS-DATA request" fourteenth line: "MCPS-DATA indication"~should be "MCPS-DATA.request" and "MCPS-DATA.indication".~~X~O | 0~Callaway, Ed~ed.callaway@motorola.com~1-954-723-8341~1-954-608-7537~Motorola~07~7.5.7a~56~~E~fifth line: "MCPS-DATA request" fourteenth line: "MCPS-DATA indication"~should be "MCPS-DATA.request" and "MCPS-DATA.indication".~~X~O | 0~Callaway, Ed~ed.callaway@motorola.com~1-954-723-8341~1-954-608-7537~Motorola~07~7.5.7a~56~~E~fifth line: "MCPS-DATA request" fourteenth line: "MCPS-DATA indication"~should be "MCPS-DATA.request" and "MCPS-DATA.indication".~~X~O | 0~Callaway, Ed~ed.callaway@motorola.com~1-954-723-8341~1-954-608-7537~Motorola~07~7.5.7a~56~~E~fifth line: "MCPS-DATA request" fourteenth line: "MCPS-DATA indication"~should be "MCPS-DATA.request" and "MCPS-DATA.indication".~~X~O | 0~Callaway, Ed~ed.callaway@motorola.com~1-954-723-8341~1-954-608-7537~Motorola~07~7.5.7a~56~~E~fifth line: "MCPS-DATA request" fourteenth line: "MCPS-DATA indication"~should be "MCPS-DATA.request" and "MCPS-DATA.indication".~~X~O | 0~Callaway, Ed~ed.callaway@motorola.com~1-954-723-8341~1-954-608-7537~Motorola~07~7.5.7a~56~~E~fifth line: "MCPS-DATA request" fourteenth line: "MCPS-DATA indication"~should be "MCPS-DATA.request" and "MCPS-DATA.indication".~~X~O | 0~Callaway, Ed~ed.callaway@motorola.com~1-954-723-8341~1-954-608-7537~Motorola~07~7.5.7a~56~~E~fifth line: "MCPS-DATA request" fourteenth line: "MCPS-DATA indication"~should be "MCPS-DATA.request" and "MCPS-DATA.indication".~~X~O | 0~Callaway, Ed~ed.callaway@motorola.com~1-954-723-8341~1-954-608-7537~Motorola~07~7.5.7a~56~~E~fifth line: "MCPS-DATA request" fourteenth line: "MCPS-DATA indication"~should be "MCPS-DATA.request" and "MCPS-DATA.indication".~~X~O | 0~Callaway, Ed~ed.callaway@motorola.com~1-954-723-8341~1-954-608-7537~Motorola~07~7.5.7a~56~~E~fifth line: "MCPS-DATA request" fourteenth line: "MCPS-DATA indication"~should be "MCPS-DATA.request" and "MCPS-DATA.indication".~~X~O | 0~Callaway, Ed~ed.callaway@motorola.com~1-954-723-8341~1-954-608-7537~Motorola~07~7.5.7a~56~~E~fifth line: "MCPS-DATA request" fourteenth line: "MCPS-DATA indication"~should be "MCPS-DATA.request" and "MCPS-DATA.indication".~~X~O | 0~Callaway, Ed~ed.callaway@motorola.com~1-954-723-8341~1-954-608-7537~Motorola~07~7.5.7a~56~~E~fifth line: "MCPS-DATA request" fourteenth line: "MCPS-DATA indication"~should be "MCPS-DATA.request" and "MCPS-DATA.indication".~~X~O | 0~Callaway, Ed~ed.callaway@motorola.com~1-954-723-8341~1-954-608-7537~Motorola~07~7.5.7a~56~~E~fifth line: "MCPS-DATA request" fourteenth line: "MCPS-DATA indication"~should be "MCPS-DATA.request" and "MCPS-DATA.indication".~~X~O | 0~Callaway, Ed~ed.callaway@motorola.com~1-954-723-8341~1-954-608-7537~Motorola~07~7.5.7a~56~~E~fifth line: "MCPS-DATA request" fourteenth line: "MCPS-DATA indication"~should be "MCPS-DATA.request" and "MCPS-DATA.indication".~~X~O | 0~Callaway, Ed~ed.callaway@motorola.com~1-954-723-8341~1-954-608-7537~Motorola~07~7.5.7a~56~~E~fifth line: "MCPS-DATA request" fourteenth line: "MCPS-DATA indication"~should be "MCPS-DATA.request" and "MCPS-DATA.indication".~~X~O | 0~Callaway, Ed~ed.callaway@motorola.com~1-954-723-8341~1-954-608-7537~Motorola~07~7.5.7a~56~~E~fifth line: "MCPS-DATA request" fourteenth line: "MCPS-DATA indication"~should be "MCPS-DATA.request" and "MCPS-DATA.indication".~~X~O | 0~Callaway, Ed~ed.callaway@motorola.com~1-954-723-8341~1-954-608-7537~Motorola~07~7.5.7a~56~~E~fifth line: "MCPS-DATA request" fourteenth line: "MCPS-DATA indication"~should be "MCPS-DATA.request" and "MCPS-DATA.indication".~~X~O | 0~Callaway, Ed~ed.callaway@motorola.com~1-954-723-8341~1-954-608-7537~Motorola~07~7.5.7a~56~~E~fifth line: "MCPS-DATA request" fourteenth line: "MCPS-DATA indication"~should be "MCPS-DATA.request" and "MCPS-DATA.indication".~~X~O | 0~Callaway, Ed~ed.callaway@motorola.com~1-954-723-8341~1-954-608-7537~Motorola~07~7.5.7a~56~~E~fifth line: "MCPS-DATA request" fourteenth line: "MCPS-DATA indication"~should be "MCPS-DATA.request" and "MCPS-DATA.indication".~~X~O | 0~Callaway, Ed~ed.callaway@motorola.com~1-954-723-8341~1-954-608-7537~Motorola~07~7.5.7a~56~~E~fifth line: "MCPS-DATA request" fourteenth line: "MCPS-DATA indication"~should be "MCPS-DATA.request" and "MCPS-DATA.indication".~~X~O | 0~Callaway, Ed~ed.callaway@motorola.com~1-954-723-8341~1-954-608-7537~Motorola~07~7.5.7a~56~~E~fifth line: "MCPS-DATA request" fourteenth line: "MCPS-DATA indication"~should be "MCPS-DATA.request" and "MCPS-DATA.indication".~~X~O | 0~Callaway, Ed~ed.callaway@motorola.com~1-954-723-8341~1-954-608-7537~Motorola~07~7.5.7a~56~~E~fifth line: "MCPS-DATA request" fourteenth line: "MCPS-DATA indication"~should be "MCPS-DATA.request" and "MCPS-DATA.indication".~~X~O | 0~Callaway, Ed~ed.callaway@motorola.com~1-954-723-8341~1-954-608-7537~Motorola~07~7.5.7a~56~~E~fifth line: "MCPS-DATA request" fourteenth line: "MCPS-DATA indication"~should be "MCPS-DATA.request" and "MCPS-DATA.indication".~~X~O | 0~Callaway, Ed~ed.callaway@motorola.com~1-954-723-8341~1-954-608-7537~Motorola~07~7.5.7a~56~~E~fifth line: "MCPS-DATA request" fourteenth line: "MCPS-DATA indication"~should be "MCPS-DATA.request" and "MCPS-DATA.indication".~~X~O | 0~Callaway, Ed~ed.callaway@motorola.com~1-954-723-8341~1-954-608-7537~Motorola~07~7.5.7a~56~~E~fifth line: "MCPS-DATA request" fourteenth line: "MCPS-DATA indication"~should be "MCPS-DATA.request" and "MCPS-DATA.indication".~~X~O | 0~Callaway, Ed~ed.callaway@motorola.com~1-954-723-8341~1-954-608-7537~Motorola~07~7.5.7a~56~~E~fifth line: "MCPS-DATA request" fourteenth line: "MCPS-DATA indication"~should be "MCPS-DATA.request" and "MCPS-DATA.indication".~~X~O | 0~Callaway, Ed~ed.callaway@motorola.com~1-954-723-8341~1-954-608-7537~Motorola~07~7.5.7a~56~~E~fifth line: "MCPS-DATA request" fourteenth line: "MCPS-DATA indication"~should be "MCPS-DATA.request" and "MCPS-DATA.indication".~~X~O | 0~Callaway, Ed~ed.callaway@motorola.com~1-954-723-8341~1-954-608-7537~Motorola~07~7.5.7a~56~~E~fifth line: "MCPS-DATA request" fourteenth line: "MCPS-DATA indication"~should be "MCPS-DATA.request" and "MCPS-DATA.indication".~~X~O | 0~Callaway, Ed~ed.callaway@motorola.com~1-954-723-8341~1-954-608-7537~Motorola~07~7.5.7a~56~~E~fifth line: "MCPS-DATA request" fourteenth line: "MCPS-DATA indication"~should be "MCPS-DATA.request" and "MCPS-DATA.indication".~~X~O | 0~Callaway, Ed~ed.callaway@motorola.com~1-954-723-8341~1-954-608-7537~Motorola~07~7.5.7a~56~~E~fifth line: "MCPS-DATA request" fourteenth line: "MCPS-DATA indication"~should be "MCPS-DATA.request" and "MCPS-DATA.indication".~~X~O | 0~Callaway, Ed~ed.callaway@motorola.com~1-954-723-8341~1-954-608-7537~Motorola~07~7.5.7a~56~~E~fifth line: "MCPS-DATA request" fourteenth line: "MCPS-DATA indication"~should be "MCPS-DATA.request" and "MCPS-DATA.indication".~~X~O | 0~Callaway, Ed~ed.callaway@motorola.com~1-954-723-8341~1-954-608-7537~Motorola~07~7.5.7a~56~~E~fifth line: "MCPS-DATA request" fourteenth line: "MCPS-DATA indication"~should be "MCPS-DATA.request" and "MCPS-DATA.indication".~~X~O | 0~Callaway, Ed~ed.callaway@motorola.com~1-954-723-8341~1-954-608-7537~Motorola~07~7.5.7a~56~~E~fifth line: "MCPS-DATA request" fourteenth line: "MCPS-DATA indication"~should be "MCPS-DATA.request" and "MCPS-DATA.indication".~~X~O | 0~Callaway, Ed~ed.callaway@motorola.com~1-954-723-8341~1-954-608-7537~Motorola~07~7.5.7a~56~~E~fifth line: "MCPS-DATA request" fourteenth line: "MCPS-DATA indication"~should be "MCPS-DATA.request" and "MCPS-DATA.indication".~~X~O | 0~Callaway, Ed~ed.callaway@motorola.com~1-954-723-8341~1-954-608-7537~Motorola~07~7.5.7a~56~~E~fifth line: "MCPS-DATA request" fourteenth line: "MCPS-DATA indication"~should be "MCPS-DATA.request" and "MCPS-DATA.indication".~~X~O | 0~Callaway, Ed~ed.callaway@motorola.com~1-954-723-8341~1-954-608-7537~Motorola~07~7.5.7a~56~~E~fifth line: "MCPS-DATA request" fourteenth line: "MCPS-DATA indication"~should be "MCPS-DATA.request" and "MCPS-DATA.indication".~~X~O | 0~Callaway, Ed~ed.callaway@motorola.com~1-954-723-8341~1-954-608-7537~Motorola~07~7.5.7a~56~~E~fifth line: "MCPS-DATA request" fourteenth line: "MCPS-DATA indication"~should be "MCPS-DATA.request" and "MCPS-DATA.indication".~~X~O | 0~Callaway, Ed~ed.callaway@motorola.com~1-954-723-8341~1-954-608-7537~Motorola~07~7.5.7a~56~~E~fifth line: "MCPS-DATA request" fourteenth line: "MCPS-DATA indication"~should be "MCPS-DATA.request" and "MCPS-DATA.indication".~~X~O | 0~Callaway, Ed~ed.callaway@motorola.com~1-954-723-8341~1-954-608-7537~Motorola~07~7.5.7a~56~~E~fifth line: "MCPS-DATA request" fourteenth line: "MCPS-DATA indication"~should be "MCPS-DATA.request" and "MCPS-DATA.indication".~~X~O | 0~Callaway, Ed~ed.callaway@motorola.com~1-954-723-8341~1-954-608-7537~Motorola~07~7.5.7a~56~~E~fifth line: "MCPS-DATA request" fourteenth line: "MCPS-DATA indication"~should be "MCPS-DATA.request" and "MCPS-DATA.indication".~~X~O | 0~Callaway, Ed~ed.callaway@motorola.com~1-954-723-8341~1-954-608-7537~Motorola~07~7.5.7a~56~~E~fifth line: "MCPS-DATA request" fourteenth line: "MCPS-DATA indication"~should be "MCPS-DATA.request" and "MCPS-DATA.indication".~~X~O | 0~Callaway, Ed~ed.callaway@motorola.com~1-954-723-8341~1-954-608-7537~Motorola~07~7.5.7a~56~~E~fifth line: "MCPS-DATA request" fourteenth line: "MCPS-DATA indication"~should be "MCPS-DATA.request" and "MCPS-DATA.indication".~~X~O | 0~Callaway, Ed~ed.callaway@motorola.com~1-954-723-8341~1-954-608-7537~Motorola~07~7.5.7a~56~~E~fifth line: "MCPS-DATA request" fourteenth line: "MCPS-DATA indication"~should be "MCPS-DATA.request" and "MCPS-DATA.indication".~~X~O | 0~Callaway, Ed~ed.callaway@motorola.com~1-954-723-8341~1-954-608-7537~Motorola~07~7.5.7a~56~~E~fifth line: "MCPS-DATA request" fourteenth line: "MCPS-DATA indication"~should be "MCPS-DATA.request" and "MCPS-DATA.indication".~~X~O | 0~Callaway, Ed~ed.callaway@motorola.com~1-954-723-8341~1-954-608-7537~Motorola~07~7.5.7a~56~~E~fifth line: "MCPS-DATA request" fourteenth line: "MCPS-DATA indication"~should be "MCPS-DATA.request" and "MCPS-DATA.indication".~~X~O | 0~Callaway, Ed~ed.callaway@motorola.com~1-954-723-8341~1-954-608-7537~Motorola~07~7.5.7a~56~~E~fifth line: "MCPS-DATA request" fourteenth line: "MCPS-DATA indication"~should be "MCPS-DATA.request" and "MCPS-DATA.indication".~~X~O | 0~Callaway, Ed~ed.callaway@motorola.com~1-954-723-8341~1-954-608-7537~Motorola~07~7.5.7a~56~~E~fifth line: "MCPS-DATA request" fourteenth line: "MCPS-DATA indication"~should be "MCPS-DATA.request" and "MCPS-DATA.indication".~~X~O | 0~Callaway, Ed~ed.callaway@motorola.com~1-954-723-8341~1-954-608-7537~Motorola~07~7.5.7a~56~~E~fifth line: "MCPS-DATA request" fourteenth line: "MCPS-DATA indication"~should be "MCPS-DATA.request" and "MCPS-DATA.indication".~~X~O | 0~Callaway, Ed~ed.callaway@motorola.com~1-954-723-8341~1-954-608-7537~Motorola~07~7.5.7a~56~~E~fifth line: "MCPS-DATA request" fourteenth line: "MCPS-DATA indication"~should be "MCPS-DATA.request" and "MCPS-DATA.indication".~~X~O | 0~Callaway, Ed~ed.callaway@motorola.com~1-954-723-8341~1-954-608-7537~Motorola~07~7.5.7a~56~~E~fifth line: "MCPS-DATA request" fourteenth line: "MCPS-DATA indication"~should be "MCPS-DATA.request" and "MCPS-DATA.indication".~~X~O | 0~Callaway, Ed~ed.callaway@motorola.com~1-954-723-8341~1-954-608-7537~Motorola~07~7.5.7a~56~~E~fifth line: "MCPS-DATA request" fourteenth line: "MCPS-DATA indication"~should be "MCPS-DATA.request" and "MCPS-DATA.indication".~~X~O | 0~Callaway, Ed~ed.callaway@motorola.com~1-954-723-8341~1-954-608-7537~Motorola~07~7.5.7a~56~~E~fifth line: "MCPS-DATA request" fourteenth line: "MCPS-DATA indication"~should be "MCPS-DATA.request" and "MCPS-DATA.indication".~~X~O | 0~Callaway, Ed~ed.callaway@motorola.com~1-954-723-8341~1-954-608-7537~Motorola~07~7.5.7a~56~~E~fifth line: "MCPS-DATA request" fourteenth line: "MCPS-DATA indication"~should be "MCPS-DATA.request" and "MCPS-DATA.indication".~~X~O | 0~Callaway, Ed~ed.callaway@motorola.com~1-954-723-8341~1-954-608-7537~Motorola~07~7.5.7a~56~~E~fifth line: "MCPS-DATA request" fourteenth line: "MCPS-DATA indication"~should be "MCPS-DATA.request" and "MCPS-DATA.indication".~~X~O | 0~Callaway, Ed~ed.callaway@motorola.com~1-954-723-8341~1-954-608-7537~Motorola~07~7.5.7a~56~~E~fifth line: "MCPS-DATA request" fourteenth line: "MCPS-DATA indication"~should be "MCPS-DATA.request" and "MCPS-DATA.indication".~~X~O | 0~Callaway, Ed~ed.callaway@motorola.com~1-954-723-8341~1-954-608-7537~Motorola~07~7.5.7a~56~~E~fifth line: "MCPS-DATA request" fourteenth line: "MCPS-DATA indication"~should be "MCPS-DATA.request" and "MCPS-DATA.indication".~~X~O | 0~Callaway, Ed~ed.callaway@motorola.com~1-954-723-8341~1-954-608-7537~Motorola~07~7.5.7a~56~~E~fifth line: "MCPS-DATA request" fourteenth line: "MCPS-DATA indication"~should be "MCPS-DATA.request" and "MCPS-DATA.indication".~~X~O | 0~Callaway, Ed~ed.callaway@motorola.com~1-954-723-8341~1-954-608-7537~Motorola~07~7.5.7a~56~~E~fifth line: "MCPS-DATA request" fourteenth line: "MCPS-DATA indication"~should be "MCPS-DATA.request" and "MCPS-DATA.indication".~~X~O | 0~Callaway, Ed~ed.callaway@motorola.com~1-954-723-8341~1-954-608-7537~Motorola~07~7.5.7a~56~~E~fifth line: "MCPS-DATA request" fourteenth line: "MCPS-DATA indication"~should be "MCPS-DATA.request" and "MCPS-DATA.indication".~~X~O | 0~Callaway, Ed~ed.callaway@motorola.com~1-954-723-8341~1-954-608-7537~Motorola~07~7.5.7a~56~~E~fifth line: "MCPS-DATA request" fourteenth line: "MCPS-DATA indication"~should be "MCPS-DATA.request" and "MCPS-DATA.indication".~~X~O | 0~Callaway, Ed~ed.callaway@motorola.com~1-954-723-8341~1-954-608-7537~Motorola~07~7.5.7a~56~~E~fifth line: "MCPS-DATA request" fourteenth line: "MCPS-DATA indication"~should be "MCPS-DATA.request" and "MCPS-DATA.indication".~~X~O | 0~Callaway, Ed~ed.callaway@motorola.com~1-954-723-8341~1-954-608-7537~Motorola~07~7.5.7a~56~~E~fifth line: "MCPS-DATA request" fourteenth line: "MCPS-DATA indication"~should be "MCPS-DATA.request" and "MCPS-DATA.indication".~~X~O | 0~Callaway, Ed~ed.callaway@motorola.com~1-954-723-8341~1-954-608-7537~Motorola~07~7.5.7a~56~~E~fifth line: "MCPS-DATA request" fourteenth line: "MCPS-DATA indication"~should be "MCPS-DATA.request" and "MCPS-DATA.indication".~~X~O | 0~Callaway, Ed~ed.callaway@motorola.com~1-954-723-8341~1-954-608-7537~Motorola~07~7.5.7a~56~~E~fifth line: "MCPS-DATA request" fourteenth line: "MCPS-DATA indication"~should be "MCPS-DATA.request" and "MCPS-DATA.indication".~~X~O | 0~Callaway, Ed~ed.callaway@motorola.com~1-954-723-8341~1-954-608-7537~Motorola~07~7.5.7a~56~~E~fifth line: "MCPS-DATA request" fourteenth line: "MCPS-DATA indication"~should be "MCPS-DATA.request" and "MCPS-DATA.indication".~~X~O | 0~Callaway, Ed~ed.callaway@motorola.com~1-954-723-8341~1-954-608-7537~Motorola~07~7.5.7a~56~~E~fifth line: "MCPS-DATA request" fourteenth line: "MCPS-DATA indication"~should be "MCPS-DATA.request" and "MCPS-DATA.indication".~~X~O | 0~Callaway, Ed~ed.callaway@motorola.com~1-954-723-8341~1-954-608-7537~Motorola~07~7.5.7a~56~~E~fifth line: "MCPS-DATA request" fourteenth line: "MCPS-DATA indication"~should be "MCPS-DATA.request" and "MCPS-DATA.indication".~~X~O | 0~Callaway, Ed~ed.callaway@motorola.com~1-954-723-8341~1-954-608-7537~Motorola~07~7.5.7a~56~~E~fifth line: "MCPS-DATA request" fourteenth line: "MCPS-DATA indication"~should be "MCPS-DATA.request" and "MCPS-DATA.indication".~~X~O | 0~Callaway, Ed~ed.callaway@motorola.com~1-954-723-8341~1-954-608-7537~Motorola~07~7.5.7a~56~~E~fifth line: "MCPS-DATA request" fourteenth line: "MCPS-DATA indication"~should be "MCPS-DATA.request" and "MCPS-DATA.indication".~~X~O | 0~Callaway, Ed~ed.callaway@motorola.com~1-954-723-8341~1-954-608-7537~Motorola~07~7.5.7a~56~~E~fifth line: "MCPS-DATA request" fourteenth line: "MCPS-DATA indication"~should be "MCPS-DATA.request" and "MCPS-DATA.indication".~~X~O | 0~Callaway, Ed~ed.callaway@motorola.com~1-954-723-8341~1-954-608-7537~Motorola~07~7.5.7a~56~~E~fifth line: "MCPS-DATA request" fourteenth line: "MCPS-DATA indication"~should be "MCPS-DATA.request" and "MCPS-DATA.indication".~~X~O | 0~Callaway, Ed~ed.callaway@motorola.com~1-954-723-8341~1-954-608-7537~Motorola~07~7.5.7a~56~~E~fifth line: "MCPS-DATA request" fourteenth line: "MCPS-DATA indication"~should be "MCPS-DATA.request" and "MCPS-DATA.indication".~~X~O | 0~Callaway, Ed~ed.callaway@motorola.com~1-954-723-8341~1-954-608-7537~Motorola~07~7.5.7a~56~~E~fifth line: "MCPS-DATA request" fourteenth line: "MCPS-DATA indication"~should be "MCPS-DATA.request" and "MCPS-DATA.indication".~~X~O | 0~Callaway, Ed~ed.callaway@motorola.com~1-954-723-8341~1-954-608-7537~Motorola~07~7.5.7a~56~~E~fifth line: "MCPS-DATA request" fourteenth line: "MCPS-DATA indication"~should be "MCPS-DATA.request" and "MCPS-DATA.indication".~~X~O | 0~Callaway, Ed~ed.callaway@motorola.com~1-954-723-8341~1-954-608-7537~Motorola~07~7.5.7a~56~~E~fifth line: "MCPS-DATA request" fourteenth line: "MCPS-DATA indication"~should be "MCPS-DATA.request" and "MCPS-DATA.indication".~~X~O | 0~Callaway, Ed~ed.callaway@motorola.com~1-954-723-8341~1-954-608-7537~Motorola~07~7.5.7a~56~~E~fifth line: "MCPS-DATA request" fourteenth line: "MCPS-DATA indication"~should be "MCPS-DATA.request" and "MCPS-DATA.indication".~~X~O | 0~Callaway, Ed~ed.callaway@motorola.com~1-954-723-8341~1-954-608-7537~Motorola~07~7.5.7a~56~~E~fifth line: "MCPS-DATA request" fourteenth line: "MCPS-DATA indication"~should be "MCPS-DATA.request" and "MCPS-DATA.indication".~~X~O | 0~Callaway, Ed~ed.callaway@motorola.com~1-954-723-8341~1-954-608-7537~Motorola~07~7.5.7a~56~~E~fifth line: "MCPS-DATA request" fourteenth line: "MCPS-DATA indication"~should be "MCPS-DATA.request" and "MCPS-DATA.indication".~~X~O | 0~Callaway, Ed~ed.callaway@motorola.com~1-954-723-8341~1-954-608-7537~Motorola~07~7.5.7a~56~~E~fifth line: "MCPS-DATA request" fourteenth line: "MCPS-DATA indication"~should be "MCPS-DATA.request" and "MCPS-DATA.indication".~~X~O | 0~Callaway, Ed~ed.callaway@motorola.com~1-954-723-8341~1-954-608-7537~Motorola~07~7.5.7a~56~~E~fifth line: "MCPS-DATA request" fourteenth line: "MCPS-DATA indication"~should be "MCPS-DATA.request" and "MCPS-DATA.indication".~~X~O | 0~Callaway, Ed~ed.callaway@motorola.com~1-954-723-8341~1-954-608-7537~Motorola~07~7.5.7a~56~~E~fifth line: "MCPS-DATA request" fourteenth line: "MCPS-DATA indication"~should be "MCPS-DATA.request" and "MCPS-DATA.indication".~~X~O | 0~Callaway, Ed~ed.callaway@motorola.com~1-954-723-8341~1-954-608-7537~Motorola~07~7.5.7a~56~~E~fifth line: "MCPS-DATA request" fourteenth line: "MCPS-DATA indication"~should be "MCPS-DATA.request" and "MCPS-DATA.indication".~~X~O | 0~Callaway, Ed~ed.callaway@motorola.com~1-954-723-8341~1-954-608-7537~Motorola~07~7.5.7a~56~~E~fifth line: "MCPS-DATA request" fourteenth line: "MCPS-DATA indication"~should be "MCPS-DATA.request" and "MCPS-DATA.indication".~~X~O | 0~Callaway, Ed~ed.callaway@motorola.com~1-954-723-8341~1-954-608-7537~Motorola~07~7.5.7a~56~~E~fifth line: "MCPS-DATA request" fourteenth line: "MCPS-DATA indication"~should be "MCPS-DATA.request" and "MCPS-DATA.indication".~~X~O | 0~Callaway, Ed~ed.callaway@motorola.com~1-954-723-8341~1-954-608-7537~Motorola~07~7.5.7a~56~~E~fifth line: "MCPS-DATA request" fourteenth line: "MCPS-DATA indication"~should be "MCPS-DATA.request" and "MCPS-DATA.indication".~~X~O | 0~Callaway, Ed~ed.callaway@motorola.com~1-954-723-8341~1-954-608-7537~Motorola~07~7.5.7a~56~~E~fifth line: "MCPS-DATA request" fourteenth line: "MCPS-DATA indication"~should be "MCPS-DATA.request" and "MCPS-DATA.indication".~~X~O | 0~Callaway, Ed~ed.callaway@motorola.com~1-954-723-8341~1-954-608-7537~Motorola~07~7.5.7a~56~~E~fifth line: "MCPS-DATA request" fourteenth line: "MCPS-DATA indication"~should be "MCPS-DATA.request" and "MCPS-DATA.indication".~~X~O | 0~Callaway, Ed~ed.callaway@motorola.com~1-954-723-8341~1-954-608-7537~Motorola~07~7.5.7a~56~~E~fifth line: "MCPS-DATA request" fourteenth line: "MCPS-DATA indication"~should be "MCPS-DATA.request" and "MCPS-DATA.indication".~~X~O | 0~Callaway, Ed~ed.callaway@motorola.com~1-954-723-8341~1-954-608-7537~Motorola~07~7.5.7a~56~~E~fifth line: "MCPS-DATA request" fourteenth line: "MCPS-DATA indication"~should be "MCPS-DATA.request" and "MCPS-DATA.indication".~~X~O | 0~Callaway, Ed~ed.callaway@motorola.com~1-954-723-8341~1-954-608-7537~Motorola~07~7.5.7a~56~~E~fifth line: "MCPS-DATA request" fourteenth line: "MCPS-DATA indication"~should be "MCPS-DATA.request" and "MCPS-DATA.indication".~~X~O | 0~Callaway, Ed~ed.callaway@motorola.com~1-954-723-8341~1-954-608-7537~Motorola~07~7.5.7a~56~~E~fifth line: "MCPS-DATA request" fourteenth line: "MCPS-DATA indication"~should be "MCPS-DATA.request" and "MCPS-DATA.indication".~~X~O | 0~Callaway, Ed~ed.callaway@motorola.com~1-954-723-8341~1-954-608-7537~Motorola~07~7.5.7a~56~~E~fifth line: "MCPS-DATA request" fourteenth line: "MCPS-DATA indication"~should be "MCPS-DATA.request" and "MCPS-DATA.indication".~~X~O | 0~Callaway, Ed~ed.callaway@motorola.com~1-954-723-8341~1-954-608-7537~Motorola~07~7.5.7a~56~~E~fifth line: "MCPS-DATA request" fourteenth line: "MCPS-DATA indication"~should be "MCPS-DATA.request" and "MCPS-DATA.indication".~~X~O | 0~Callaway, Ed~ed.callaway@motorola.com~1-954-723-8341~1-954-608-7537~Motorola~07~7.5.7a~56~~E~fifth line: "MCPS-DATA request" fourteenth line: "MCPS-DATA indication"~should be "MCPS-DATA.request" and "MCPS-DATA.indication".~~X~O | 0~Callaway, Ed~ed.callaway@motorola.com~1-954-723-8341~1-954-608-7537~Motorola~07~7.5.7a~56~~E~fifth line: "MCPS-DATA request" fourteenth line: "MCPS-DATA indication"~should be "MCPS-DATA.request" and "MCPS-DATA.indication".~~X~O | 0~Callaway, Ed~ed.callaway@motorola.com~1-954-723-8341~1-954-608-7537~Motorola~07~7.5.7a~56~~E~fifth line: "MCPS-DATA request" fourteenth line: "MCPS-DATA indication"~should be "MCPS-DATA.request" and "MCPS-DATA.indication".~~X~O | 0~Callaway, Ed~ed.callaway@motorola.com~1-954-723-8341~1-954-608-7537~Motorola~07~7.5.7a~56~~E~fifth line: "MCPS-DATA request" fourteenth line: "MCPS-DATA indication"~should be "MCPS-DATA.request" and "MCPS-DATA.indication".~~X~O | 0~Callaway, Ed~ed.callaway@motorola.com~1-954-723-8341~1-954-608-7537~Motorola~07~7.5.7a~56~~E~fifth line: "MCPS-DATA request" fourteenth line: "MCPS-DATA indication"~should be "MCPS-DATA.request" and "MCPS-DATA.indication".~~X~O | 0~Callaway, Ed~ed.callaway@motorola.com~1-954-723-8341~1-954-608-7537~Motorola~07~7.5.7a~56~~E~fifth line: "MCPS-DATA request" fourteenth line: "MCPS-DATA indication"~should be "MCPS-DATA.request" and "MCPS-DATA.indication".~~X~O | 0~Callaway, Ed~ed.callaway@motorola.com~1-954-723-8341~1-954-608-7537~Motorola~07~7.5.7a~56~~E~fifth line: "MCPS-DATA request" fourteenth line: "MCPS-DATA indication"~should be "MCPS-DATA.request" and "MCPS-DATA.indication".~~X~O | 0~Callaway, Ed~ed.callaway@motorola.com~1-954-723-8341~1-954-608-7537~Motorola~07~7.5.7a~56~~E~fifth line: "MCPS-DATA request" fourteenth line: "MCPS-DATA indication"~should be "MCPS-DATA.request" and "MCPS-DATA.indication".~~X~O | 0~Callaway, Ed~ed.callaway@motorola.com~1-954-723-8341~1-954-608-7537~Motorola~07~7.5.7a~56~~E~fifth line: "MCPS-DATA request" fourteenth line: "MCPS-DATA indication"~should be "MCPS-DATA.request" and "MCPS-DATA.indication".~~X~O | 0~Callaway, Ed~ed.callaway@motorola.com~1-954-723-8341~1-954-608-7537~Motorola~07~7.5.7a~56~~E~fifth line: "MCPS-DATA request" fourteenth line: "MCPS-DATA indication"~should be "MCPS-DATA.request" and "MCPS-DATA.indication".~~X~O | 0~Callaway, Ed~ed.callaway@motorola.com~1-954-723-8341~1-954-608-7537~Motorola~07~7.5.7a~56~~E~fifth line: "MCPS-DATA request" fourteenth line: "MCPS-DATA indication"~should be "MCPS-DATA.request" and "MCPS-DATA.indication".~~X~O | 0~Callaway, Ed~ed.callaway@motorola.com~1-954-723-8341~1-954-608-7537~Motorola~07~7.5.7a~56~~E~fifth line: "MCPS-DATA request" fourteenth line: "MCPS-DATA indication"~should be "MCPS-DATA.request" and "MCPS-DATA.indication".~~X~O | 0~Callaway, Ed~ed.callaway@motorola.com~1-954-723-8341~1-954-608-7537~Motorola~07~7.5.7a~56~~E~fifth line: "MCPS-DATA request" fourteenth line: "MCPS-DATA indication"~should be "MCPS-DATA.request" and "MCPS-DATA.indication".~~X~O | 0~Callaway, Ed~ed.callaway@motorola.com~1-954-723-8341~1-954-608-7537~Motorola~07~7.5.7a~56~~E~fifth line: "MCPS-DATA request" fourteenth line: "MCPS-DATA indication"~should be "MCPS-DATA.request" and "MCPS-DATA.indication".~~X~O | 0~Callaway, Ed~ed.callaway@motorola.com~1-954-723-8341~1-954-608-7537~Motorola~07~7.5.7a~56~~E~fifth line: "MCPS-DATA request" fourteenth line: "MCPS-DATA indication"~should be "MCPS-DATA.request" and "MCPS-DATA.indication".~~X~O | 0~Callaway, Ed~ed.callaway@motorola.com~1-954-723-8341~1-954-608-7537~Motorola~07~7.5.7a~56~~E~fifth line: "MCPS-DATA request" fourteenth line: "MCPS-DATA indication"~should be "MCPS-DATA.request" and "MCPS-DATA.indication".~~X~O | 0~Callaway, Ed~ed.callaway@motorola.com~1-954-723-8341~1-954-608-7537~Motorola~07~7.5.7a~56~~E~fifth line: "MCPS-DATA request" fourteenth line: "MCPS-DATA indication"~should be "MCPS-DATA.request" and "MCPS-DATA.indication".~~X~O | 0~Callaway, Ed~ed.callaway@motorola.com~1-954-723-8341~1-954-608-7537~Motorola~07~7.5.7a~56~~E~fifth line: "MCPS-DATA request" fourteenth line: "MCPS-DATA indication"~should be "MCPS-DATA.request" and "MCPS-DATA.indication".~~X~O | 0~Callaway, Ed~ed.callaway@motorola.com~1-954-723-8341~1-954-608-7537~Motorola~07~7.5.7a~56~~E~fifth line: "MCPS-DATA request" fourteenth line: "MCPS-DATA indication"~should be "MCPS-DATA.request" and "MCPS-DATA.indication".~~X~O | 0~Callaway, Ed~ed.callaway@motorola.com~1-954-723-8341~1-954-608-7537~Motorola~07~7.5.7a~56~~E~fifth line: "MCPS-DATA request" fourteenth line: "MCPS-DATA indication"~should be "MCPS-DATA.request" and "MCPS-DATA.indication".~~X~O | 0~Callaway, Ed~ed.callaway@motorola.com~1-954-723-8341~1-954-608-7537~Motorola~07~7.5.7a~56~~E~fifth line: "MCPS-DATA request" fourteenth line: "MCPS-DATA indication"~should be "MCPS-DATA.request" and "MCPS-DATA.indication".~~X~O | 0~Callaway, Ed~ed.callaway@motorola.com~1-954-723-8341~1-954-608-7537~Motorola~07~7.5.7a~56~~E~fifth line: "MCPS-DATA request" fourteenth line: "MCPS-DATA indication"~should be "MCPS-DATA.request" and "MCPS-DATA.indication".~~X~O | 0~Callaway, Ed~ed.callaway@motorola.com~1-954-723-8341~1-954-608-7537~Motorola~07~7.5.7a~56~~E~fifth line: "MCPS-DATA request" fourteenth line: "MCPS-DATA indication"~should be "MCPS-DATA.request" and "MCPS-DATA.indication".~~X~O | 0~Callaway, Ed~ed.callaway@motorola.com~1-954-723-8341~1-954-608-7537~Motorola~07~7.5.7a~56~~E~fifth line: "MCPS-DATA request" fourteenth line: "MCPS-DATA indication"~should be "MCPS-DATA.request" and "MCPS-DATA.indication".~~X~O | 0~Callaway, Ed~ed.callaway@motorola.com~1-954-723-8341~1-954-608-7537~Motorola~07~7.5.7a~56~~E~fifth line: "MCPS-DATA request" fourteenth line: "MCPS-DATA indication"~should be "MCPS-DATA.request" and "MCPS-DATA.indication".~~X~O | 0~Callaway, Ed~ed.callaway@motorola.com~1-954-723-8341~1-954-608-7537~Motorola~07~7.5.7a~56~~E~fifth line: "MCPS-DATA request" fourteenth line: "MCPS-DATA indication"~should be "MCPS-DATA.request" and "MCPS-DATA.indication".~~X~O | 0~Callaway, Ed~ed.callaway@motorola.com~1-954-723-8341~1-954-608-7537~Motorola~07~7.5.7a~56~~E~fifth line: "MCPS-DATA request" fourteenth line: "MCPS-DATA indication"~should be "MCPS-DATA.request" and "MCPS-DATA.indication".~~X~O | 0~Callaway, Ed~ed.callaway@motorola.com~1-954-723-8341~1-954-608-7537~Motorola~07~7.5.7a~56~~E~fifth line: "MCPS-DATA request" fourteenth line: "MCPS-DATA indication"~should be "MCPS-DATA.request" and "MCPS-DATA.indication".~~X~O | 0~Callaway, Ed~ed.callaway@motorola.com~1-954-723-8341~1-954-608-7537~Motorola~07~7.5.7a~56~~E~fifth line: "MCPS-DATA request" fourteenth line: "MCPS-DATA indication"~should be "MCPS-DATA.request" and "MCPS-DATA.indication".~~X~O | 0~Callaway, Ed~ed.callaway@motorola.com~1-954-723-8341~1-954-608-7537~Motorola~07~7.5.7a~56~~E~fifth line: "MCPS-DATA request" fourteenth line: "MCPS-DATA indication"~should be "MCPS-DATA.request" and "MCPS-DATA.indication".~~X~O | 0~Callaway, Ed~ed.callaway@motorola.com~1-954-723-8341~1-954-608-7537~Motorola~07~7.5.7a~56~~E~fifth line: "MCPS-DATA request" fourteenth line: "MCPS-DATA indication"~should be "MCPS-DATA.request" and "MCPS-DATA.indication".~~X~O | 0~Callaway, Ed~ed.callaway@motorola.com~1-954-723-8341~1-954-608-7537~Motorola~07~7.5.7a~56~~E~fifth line: "MCPS-DATA request" fourteenth line: "MCPS-DATA indication"~should be "MCPS-DATA.request" and "MCPS-DATA.indication".~~X~O | 0~Callaway, Ed~ed.callaway@motorola.com~1-954-723-8341~1-954-608-7537~Motorola~07~7.5.7a~56~~E~fifth line: "MCPS-DATA request" fourteenth line: "MCPS-DATA indication"~should be "MCPS-DATA.request" and "MCPS-DATA.indication".~~X~O | 0~Callaway, Ed~ed.callaway@motorola.com~1-954-723-8341~1-954-608-7537~Motorola~07~7.5.7a~56~~E~fifth line: "MCPS-DATA request" fourteenth line: "MCPS-DATA indication"~should be "MCPS-DATA.request" and "MCPS-DATA.indication".~~X~O | 0~Callaway, Ed~ed.callaway@motorola.com~1-954-723-8341~1-954-608-7537~Motorola~07~7.5.7a~56~~E~fifth line: "MCPS-DATA request" fourteenth line: "MCPS-DATA indication"~should be "MCPS-DATA.request" and "MCPS-DATA.indication".~~X~O | 0~Callaway, Ed~ed.callaway@motorola.com~1-954-723-8341~1-954-608-7537~Motorola~07~7.5.7a~56~~E~fifth line: "MCPS-DATA request" fourteenth line: "MCPS-DATA indication"~should be "MCPS-DATA.request" and "MCPS-DATA.indication".~~X~O | 0~Callaway, Ed~ed.callaway@motorola.com~1-954-723-8341~1-954-608-7537~Motorola~07~7.5.7a~56~~E~fifth line: "MCPS-DATA request" fourteenth line: "MCPS-DATA indication"~should be "MCPS-DATA.request" and "MCPS-DATA.indication".~~X~O | 0~Callaway, Ed~ed.callaway@motorola.com~1-954-723-8341~1-954-608-7537~Motorola~07~7.5.7a~56~~E~fifth line: "MCPS-DATA request" fourteenth line: "MCPS-DATA indication"~should be "MCPS-DATA.request" and "MCPS-DATA.indication".~~X~O | 0~Callaway, Ed~ed.callaway@motorola.com~1-954-723-8341~1-954-608-7537~Motorola~07~7.5.7a~56~~E~fifth line: "MCPS-DATA request" fourteenth line: "MCPS-DATA indication"~should be "MCPS-DATA.request" and "MCPS-DATA.indication".~~X~O | 0~Callaway, Ed~ed.callaway@motorola.com~1-954-723-8341~1-954-608-7537~Motorola~07~7.5.7a~56~~E~fifth line: "MCPS-DATA request" fourteenth line: "MCPS-DATA indication"~should be "MCPS-DATA.request" and "MCPS-DATA.indication".~~X~O | 0~Callaway, Ed~ed.callaway@motorola.com~1-954-723-8341~1-954-608-7537~Motorola~07~7.5.7a~56~~E~fifth line: "MCPS-DATA request" fourteenth line: "MCPS-DATA indication"~should be "MCPS-DATA.request" and "MCPS-DATA.indication".~~X~O | 0~Callaway, Ed~ed.callaway@motorola.com~1-954-723-8341~1-954-608-7537~Motorola~07~7.5.7a~56~~E~fifth line: "MCPS-DATA request" fourteenth line: "MCPS-DATA indication"~should be "MCPS-DATA.request" and "MCPS-DATA.indication".~~X~O | 0~Callaway, Ed~ed.callaway@motorola.com~1-954-723-8341~1-954-608-7537~Motorola~07~7.5.7a~56~~E~fifth line: "MCPS-DATA request" fourteenth line: "MCPS-DATA indication"~should be "MCPS-DATA.request" and "MCPS-DATA.indication".~~X~O | 0~Callaway, Ed~ed.callaway@motorola.com~1-954-723-8341~1-954-608-7537~Motorola~07~7.5.7a~56~~E~fifth line: "MCPS-DATA request" fourteenth line: "MCPS-DATA indication"~should be "MCPS-DATA.request" and "MCPS-DATA.indication".~~X~O | 0~Callaway, Ed~ed.callaway@motorola.com~1-954-723-8341~1-954-608-7537~Motorola~07~7.5.7a~56~~E~fifth line: "MCPS-DATA request" fourteenth line: "MCPS-DATA indication"~should be "MCPS-DATA.request" and "MCPS-DATA.indication".~~X~O | 0~Callaway, Ed~ed.callaway@motorola.com~1-954-723-8341~1-954-608-7537~Motorola~07~7.5.7a~56~~E~fifth line: "MCPS-DATA request" fourteenth line: "MCPS-DATA indication"~should be "MCPS-DATA.request" and "MCPS-DATA.indication".~~X~O | 0~Callaway, Ed~ed.callaway@motorola.com~1-954-723-8341~1-954-608-7537~Motorola~07~7.5.7a~56~~E~fifth line: "MCPS-DATA request" fourteenth line: "MCPS-DATA indication"~should be "MCPS-DATA.request" and "MCPS-DATA.indication".~~X~O | 0~Callaway, Ed~ed.callaway@motorola.com~1-954-723-8341~1-954-608-7537~Motorola~07~7.5.7a~56~~E~fifth line: "MCPS-DATA request" fourteenth line: "MCPS-DATA indication"~should be "MCPS-DATA.request" and "MCPS-DATA.indication".~~X~O | 0~Callaway, Ed~ed.callaway@motorola.com~1-954-723-8341~1-954-608-7537~Motorola~07~7.5.7a~56~~E~fifth line: "MCPS-DATA request" fourteenth line: "MCPS-DATA indication"~should be "MCPS-DATA.request" and "MCPS-DATA.indication".~~X~O | 0~Callaway, Ed~ed.callaway@motorola.com~1-954-723-8341~1-954-608-7537~Motorola~07~7.5.7a~56~~E~fifth line: "MCPS-DATA request" fourteenth line: "MCPS-DATA indication"~should be "MCPS-DATA.request" and "MCPS-DATA.indication".~~X~O
Callaway, Ed | Motorola | 7 | 7.5.7a | 56 |  | E | Both, the has an unnecessary comma. | delete comma. |  |  |  | 0~Callaway, Ed~ed.callaway@motorola.com~1-954-723-8341~1-954-608-7537~Motorola~07~7.5.7a~56~~E~"Both, the" has an unnecessary comma.~delete comma.~~X~O | 0~Callaway, Ed~ed.callaway@motorola.com~1-954-723-8341~1-954-608-7537~Motorola~07~7.5.7a~56~~E~"Both, the" has an unnecessary comma.~delete comma.~~X~O | 0~Callaway, Ed~ed.callaway@motorola.com~1-954-723-8341~1-954-608-7537~Motorola~07~7.5.7a~56~~E~"Both, the" has an unnecessary comma.~delete comma.~~X~O | 0~Callaway, Ed~ed.callaway@motorola.com~1-954-723-8341~1-954-608-7537~Motorola~07~7.5.7a~56~~E~"Both, the" has an unnecessary comma.~delete comma.~~X~O | 0~Callaway, Ed~ed.callaway@motorola.com~1-954-723-8341~1-954-608-7537~Motorola~07~7.5.7a~56~~E~"Both, the" has an unnecessary comma.~delete comma.~~X~O | 0~Callaway, Ed~ed.callaway@motorola.com~1-954-723-8341~1-954-608-7537~Motorola~07~7.5.7a~56~~E~"Both, the" has an unnecessary comma.~delete comma.~~X~O | 0~Callaway, Ed~ed.callaway@motorola.com~1-954-723-8341~1-954-608-7537~Motorola~07~7.5.7a~56~~E~"Both, the" has an unnecessary comma.~delete comma.~~X~O | 0~Callaway, Ed~ed.callaway@motorola.com~1-954-723-8341~1-954-608-7537~Motorola~07~7.5.7a~56~~E~"Both, the" has an unnecessary comma.~delete comma.~~X~O | 0~Callaway, Ed~ed.callaway@motorola.com~1-954-723-8341~1-954-608-7537~Motorola~07~7.5.7a~56~~E~"Both, the" has an unnecessary comma.~delete comma.~~X~O | 0~Callaway, Ed~ed.callaway@motorola.com~1-954-723-8341~1-954-608-7537~Motorola~07~7.5.7a~56~~E~"Both, the" has an unnecessary comma.~delete comma.~~X~O | 0~Callaway, Ed~ed.callaway@motorola.com~1-954-723-8341~1-954-608-7537~Motorola~07~7.5.7a~56~~E~"Both, the" has an unnecessary comma.~delete comma.~~X~O | 0~Callaway, Ed~ed.callaway@motorola.com~1-954-723-8341~1-954-608-7537~Motorola~07~7.5.7a~56~~E~"Both, the" has an unnecessary comma.~delete comma.~~X~O | 0~Callaway, Ed~ed.callaway@motorola.com~1-954-723-8341~1-954-608-7537~Motorola~07~7.5.7a~56~~E~"Both, the" has an unnecessary comma.~delete comma.~~X~O | 0~Callaway, Ed~ed.callaway@motorola.com~1-954-723-8341~1-954-608-7537~Motorola~07~7.5.7a~56~~E~"Both, the" has an unnecessary comma.~delete comma.~~X~O | 0~Callaway, Ed~ed.callaway@motorola.com~1-954-723-8341~1-954-608-7537~Motorola~07~7.5.7a~56~~E~"Both, the" has an unnecessary comma.~delete comma.~~X~O | 0~Callaway, Ed~ed.callaway@motorola.com~1-954-723-8341~1-954-608-7537~Motorola~07~7.5.7a~56~~E~"Both, the" has an unnecessary comma.~delete comma.~~X~O | 0~Callaway, Ed~ed.callaway@motorola.com~1-954-723-8341~1-954-608-7537~Motorola~07~7.5.7a~56~~E~"Both, the" has an unnecessary comma.~delete comma.~~X~O | 0~Callaway, Ed~ed.callaway@motorola.com~1-954-723-8341~1-954-608-7537~Motorola~07~7.5.7a~56~~E~"Both, the" has an unnecessary comma.~delete comma.~~X~O | 0~Callaway, Ed~ed.callaway@motorola.com~1-954-723-8341~1-954-608-7537~Motorola~07~7.5.7a~56~~E~"Both, the" has an unnecessary comma.~delete comma.~~X~O | 0~Callaway, Ed~ed.callaway@motorola.com~1-954-723-8341~1-954-608-7537~Motorola~07~7.5.7a~56~~E~"Both, the" has an unnecessary comma.~delete comma.~~X~O | 0~Callaway, Ed~ed.callaway@motorola.com~1-954-723-8341~1-954-608-7537~Motorola~07~7.5.7a~56~~E~"Both, the" has an unnecessary comma.~delete comma.~~X~O | 0~Callaway, Ed~ed.callaway@motorola.com~1-954-723-8341~1-954-608-7537~Motorola~07~7.5.7a~56~~E~"Both, the" has an unnecessary comma.~delete comma.~~X~O | 0~Callaway, Ed~ed.callaway@motorola.com~1-954-723-8341~1-954-608-7537~Motorola~07~7.5.7a~56~~E~"Both, the" has an unnecessary comma.~delete comma.~~X~O | 0~Callaway, Ed~ed.callaway@motorola.com~1-954-723-8341~1-954-608-7537~Motorola~07~7.5.7a~56~~E~"Both, the" has an unnecessary comma.~delete comma.~~X~O | 0~Callaway, Ed~ed.callaway@motorola.com~1-954-723-8341~1-954-608-7537~Motorola~07~7.5.7a~56~~E~"Both, the" has an unnecessary comma.~delete comma.~~X~O | 0~Callaway, Ed~ed.callaway@motorola.com~1-954-723-8341~1-954-608-7537~Motorola~07~7.5.7a~56~~E~"Both, the" has an unnecessary comma.~delete comma.~~X~O | 0~Callaway, Ed~ed.callaway@motorola.com~1-954-723-8341~1-954-608-7537~Motorola~07~7.5.7a~56~~E~"Both, the" has an unnecessary comma.~delete comma.~~X~O | 0~Callaway, Ed~ed.callaway@motorola.com~1-954-723-8341~1-954-608-7537~Motorola~07~7.5.7a~56~~E~"Both, the" has an unnecessary comma.~delete comma.~~X~O | 0~Callaway, Ed~ed.callaway@motorola.com~1-954-723-8341~1-954-608-7537~Motorola~07~7.5.7a~56~~E~"Both, the" has an unnecessary comma.~delete comma.~~X~O | 0~Callaway, Ed~ed.callaway@motorola.com~1-954-723-8341~1-954-608-7537~Motorola~07~7.5.7a~56~~E~"Both, the" has an unnecessary comma.~delete comma.~~X~O | 0~Callaway, Ed~ed.callaway@motorola.com~1-954-723-8341~1-954-608-7537~Motorola~07~7.5.7a~56~~E~"Both, the" has an unnecessary comma.~delete comma.~~X~O | 0~Callaway, Ed~ed.callaway@motorola.com~1-954-723-8341~1-954-608-7537~Motorola~07~7.5.7a~56~~E~"Both, the" has an unnecessary comma.~delete comma.~~X~O | 0~Callaway, Ed~ed.callaway@motorola.com~1-954-723-8341~1-954-608-7537~Motorola~07~7.5.7a~56~~E~"Both, the" has an unnecessary comma.~delete comma.~~X~O | 0~Callaway, Ed~ed.callaway@motorola.com~1-954-723-8341~1-954-608-7537~Motorola~07~7.5.7a~56~~E~"Both, the" has an unnecessary comma.~delete comma.~~X~O | 0~Callaway, Ed~ed.callaway@motorola.com~1-954-723-8341~1-954-608-7537~Motorola~07~7.5.7a~56~~E~"Both, the" has an unnecessary comma.~delete comma.~~X~O | 0~Callaway, Ed~ed.callaway@motorola.com~1-954-723-8341~1-954-608-7537~Motorola~07~7.5.7a~56~~E~"Both, the" has an unnecessary comma.~delete comma.~~X~O | 0~Callaway, Ed~ed.callaway@motorola.com~1-954-723-8341~1-954-608-7537~Motorola~07~7.5.7a~56~~E~"Both, the" has an unnecessary comma.~delete comma.~~X~O | 0~Callaway, Ed~ed.callaway@motorola.com~1-954-723-8341~1-954-608-7537~Motorola~07~7.5.7a~56~~E~"Both, the" has an unnecessary comma.~delete comma.~~X~O | 0~Callaway, Ed~ed.callaway@motorola.com~1-954-723-8341~1-954-608-7537~Motorola~07~7.5.7a~56~~E~"Both, the" has an unnecessary comma.~delete comma.~~X~O | 0~Callaway, Ed~ed.callaway@motorola.com~1-954-723-8341~1-954-608-7537~Motorola~07~7.5.7a~56~~E~"Both, the" has an unnecessary comma.~delete comma.~~X~O | 0~Callaway, Ed~ed.callaway@motorola.com~1-954-723-8341~1-954-608-7537~Motorola~07~7.5.7a~56~~E~"Both, the" has an unnecessary comma.~delete comma.~~X~O | 0~Callaway, Ed~ed.callaway@motorola.com~1-954-723-8341~1-954-608-7537~Motorola~07~7.5.7a~56~~E~"Both, the" has an unnecessary comma.~delete comma.~~X~O | 0~Callaway, Ed~ed.callaway@motorola.com~1-954-723-8341~1-954-608-7537~Motorola~07~7.5.7a~56~~E~"Both, the" has an unnecessary comma.~delete comma.~~X~O | 0~Callaway, Ed~ed.callaway@motorola.com~1-954-723-8341~1-954-608-7537~Motorola~07~7.5.7a~56~~E~"Both, the" has an unnecessary comma.~delete comma.~~X~O | 0~Callaway, Ed~ed.callaway@motorola.com~1-954-723-8341~1-954-608-7537~Motorola~07~7.5.7a~56~~E~"Both, the" has an unnecessary comma.~delete comma.~~X~O | 0~Callaway, Ed~ed.callaway@motorola.com~1-954-723-8341~1-954-608-7537~Motorola~07~7.5.7a~56~~E~"Both, the" has an unnecessary comma.~delete comma.~~X~O | 0~Callaway, Ed~ed.callaway@motorola.com~1-954-723-8341~1-954-608-7537~Motorola~07~7.5.7a~56~~E~"Both, the" has an unnecessary comma.~delete comma.~~X~O | 0~Callaway, Ed~ed.callaway@motorola.com~1-954-723-8341~1-954-608-7537~Motorola~07~7.5.7a~56~~E~"Both, the" has an unnecessary comma.~delete comma.~~X~O | 0~Callaway, Ed~ed.callaway@motorola.com~1-954-723-8341~1-954-608-7537~Motorola~07~7.5.7a~56~~E~"Both, the" has an unnecessary comma.~delete comma.~~X~O | 0~Callaway, Ed~ed.callaway@motorola.com~1-954-723-8341~1-954-608-7537~Motorola~07~7.5.7a~56~~E~"Both, the" has an unnecessary comma.~delete comma.~~X~O | 0~Callaway, Ed~ed.callaway@motorola.com~1-954-723-8341~1-954-608-7537~Motorola~07~7.5.7a~56~~E~"Both, the" has an unnecessary comma.~delete comma.~~X~O | 0~Callaway, Ed~ed.callaway@motorola.com~1-954-723-8341~1-954-608-7537~Motorola~07~7.5.7a~56~~E~"Both, the" has an unnecessary comma.~delete comma.~~X~O | 0~Callaway, Ed~ed.callaway@motorola.com~1-954-723-8341~1-954-608-7537~Motorola~07~7.5.7a~56~~E~"Both, the" has an unnecessary comma.~delete comma.~~X~O | 0~Callaway, Ed~ed.callaway@motorola.com~1-954-723-8341~1-954-608-7537~Motorola~07~7.5.7a~56~~E~"Both, the" has an unnecessary comma.~delete comma.~~X~O | 0~Callaway, Ed~ed.callaway@motorola.com~1-954-723-8341~1-954-608-7537~Motorola~07~7.5.7a~56~~E~"Both, the" has an unnecessary comma.~delete comma.~~X~O | 0~Callaway, Ed~ed.callaway@motorola.com~1-954-723-8341~1-954-608-7537~Motorola~07~7.5.7a~56~~E~"Both, the" has an unnecessary comma.~delete comma.~~X~O | 0~Callaway, Ed~ed.callaway@motorola.com~1-954-723-8341~1-954-608-7537~Motorola~07~7.5.7a~56~~E~"Both, the" has an unnecessary comma.~delete comma.~~X~O | 0~Callaway, Ed~ed.callaway@motorola.com~1-954-723-8341~1-954-608-7537~Motorola~07~7.5.7a~56~~E~"Both, the" has an unnecessary comma.~delete comma.~~X~O | 0~Callaway, Ed~ed.callaway@motorola.com~1-954-723-8341~1-954-608-7537~Motorola~07~7.5.7a~56~~E~"Both, the" has an unnecessary comma.~delete comma.~~X~O | 0~Callaway, Ed~ed.callaway@motorola.com~1-954-723-8341~1-954-608-7537~Motorola~07~7.5.7a~56~~E~"Both, the" has an unnecessary comma.~delete comma.~~X~O | 0~Callaway, Ed~ed.callaway@motorola.com~1-954-723-8341~1-954-608-7537~Motorola~07~7.5.7a~56~~E~"Both, the" has an unnecessary comma.~delete comma.~~X~O | 0~Callaway, Ed~ed.callaway@motorola.com~1-954-723-8341~1-954-608-7537~Motorola~07~7.5.7a~56~~E~"Both, the" has an unnecessary comma.~delete comma.~~X~O | 0~Callaway, Ed~ed.callaway@motorola.com~1-954-723-8341~1-954-608-7537~Motorola~07~7.5.7a~56~~E~"Both, the" has an unnecessary comma.~delete comma.~~X~O | 0~Callaway, Ed~ed.callaway@motorola.com~1-954-723-8341~1-954-608-7537~Motorola~07~7.5.7a~56~~E~"Both, the" has an unnecessary comma.~delete comma.~~X~O | 0~Callaway, Ed~ed.callaway@motorola.com~1-954-723-8341~1-954-608-7537~Motorola~07~7.5.7a~56~~E~"Both, the" has an unnecessary comma.~delete comma.~~X~O | 0~Callaway, Ed~ed.callaway@motorola.com~1-954-723-8341~1-954-608-7537~Motorola~07~7.5.7a~56~~E~"Both, the" has an unnecessary comma.~delete comma.~~X~O | 0~Callaway, Ed~ed.callaway@motorola.com~1-954-723-8341~1-954-608-7537~Motorola~07~7.5.7a~56~~E~"Both, the" has an unnecessary comma.~delete comma.~~X~O | 0~Callaway, Ed~ed.callaway@motorola.com~1-954-723-8341~1-954-608-7537~Motorola~07~7.5.7a~56~~E~"Both, the" has an unnecessary comma.~delete comma.~~X~O | 0~Callaway, Ed~ed.callaway@motorola.com~1-954-723-8341~1-954-608-7537~Motorola~07~7.5.7a~56~~E~"Both, the" has an unnecessary comma.~delete comma.~~X~O | 0~Callaway, Ed~ed.callaway@motorola.com~1-954-723-8341~1-954-608-7537~Motorola~07~7.5.7a~56~~E~"Both, the" has an unnecessary comma.~delete comma.~~X~O | 0~Callaway, Ed~ed.callaway@motorola.com~1-954-723-8341~1-954-608-7537~Motorola~07~7.5.7a~56~~E~"Both, the" has an unnecessary comma.~delete comma.~~X~O | 0~Callaway, Ed~ed.callaway@motorola.com~1-954-723-8341~1-954-608-7537~Motorola~07~7.5.7a~56~~E~"Both, the" has an unnecessary comma.~delete comma.~~X~O | 0~Callaway, Ed~ed.callaway@motorola.com~1-954-723-8341~1-954-608-7537~Motorola~07~7.5.7a~56~~E~"Both, the" has an unnecessary comma.~delete comma.~~X~O | 0~Callaway, Ed~ed.callaway@motorola.com~1-954-723-8341~1-954-608-7537~Motorola~07~7.5.7a~56~~E~"Both, the" has an unnecessary comma.~delete comma.~~X~O | 0~Callaway, Ed~ed.callaway@motorola.com~1-954-723-8341~1-954-608-7537~Motorola~07~7.5.7a~56~~E~"Both, the" has an unnecessary comma.~delete comma.~~X~O | 0~Callaway, Ed~ed.callaway@motorola.com~1-954-723-8341~1-954-608-7537~Motorola~07~7.5.7a~56~~E~"Both, the" has an unnecessary comma.~delete comma.~~X~O | 0~Callaway, Ed~ed.callaway@motorola.com~1-954-723-8341~1-954-608-7537~Motorola~07~7.5.7a~56~~E~"Both, the" has an unnecessary comma.~delete comma.~~X~O | 0~Callaway, Ed~ed.callaway@motorola.com~1-954-723-8341~1-954-608-7537~Motorola~07~7.5.7a~56~~E~"Both, the" has an unnecessary comma.~delete comma.~~X~O | 0~Callaway, Ed~ed.callaway@motorola.com~1-954-723-8341~1-954-608-7537~Motorola~07~7.5.7a~56~~E~"Both, the" has an unnecessary comma.~delete comma.~~X~O | 0~Callaway, Ed~ed.callaway@motorola.com~1-954-723-8341~1-954-608-7537~Motorola~07~7.5.7a~56~~E~"Both, the" has an unnecessary comma.~delete comma.~~X~O | 0~Callaway, Ed~ed.callaway@motorola.com~1-954-723-8341~1-954-608-7537~Motorola~07~7.5.7a~56~~E~"Both, the" has an unnecessary comma.~delete comma.~~X~O | 0~Callaway, Ed~ed.callaway@motorola.com~1-954-723-8341~1-954-608-7537~Motorola~07~7.5.7a~56~~E~"Both, the" has an unnecessary comma.~delete comma.~~X~O | 0~Callaway, Ed~ed.callaway@motorola.com~1-954-723-8341~1-954-608-7537~Motorola~07~7.5.7a~56~~E~"Both, the" has an unnecessary comma.~delete comma.~~X~O | 0~Callaway, Ed~ed.callaway@motorola.com~1-954-723-8341~1-954-608-7537~Motorola~07~7.5.7a~56~~E~"Both, the" has an unnecessary comma.~delete comma.~~X~O | 0~Callaway, Ed~ed.callaway@motorola.com~1-954-723-8341~1-954-608-7537~Motorola~07~7.5.7a~56~~E~"Both, the" has an unnecessary comma.~delete comma.~~X~O | 0~Callaway, Ed~ed.callaway@motorola.com~1-954-723-8341~1-954-608-7537~Motorola~07~7.5.7a~56~~E~"Both, the" has an unnecessary comma.~delete comma.~~X~O | 0~Callaway, Ed~ed.callaway@motorola.com~1-954-723-8341~1-954-608-7537~Motorola~07~7.5.7a~56~~E~"Both, the" has an unnecessary comma.~delete comma.~~X~O | 0~Callaway, Ed~ed.callaway@motorola.com~1-954-723-8341~1-954-608-7537~Motorola~07~7.5.7a~56~~E~"Both, the" has an unnecessary comma.~delete comma.~~X~O | 0~Callaway, Ed~ed.callaway@motorola.com~1-954-723-8341~1-954-608-7537~Motorola~07~7.5.7a~56~~E~"Both, the" has an unnecessary comma.~delete comma.~~X~O | 0~Callaway, Ed~ed.callaway@motorola.com~1-954-723-8341~1-954-608-7537~Motorola~07~7.5.7a~56~~E~"Both, the" has an unnecessary comma.~delete comma.~~X~O | 0~Callaway, Ed~ed.callaway@motorola.com~1-954-723-8341~1-954-608-7537~Motorola~07~7.5.7a~56~~E~"Both, the" has an unnecessary comma.~delete comma.~~X~O | 0~Callaway, Ed~ed.callaway@motorola.com~1-954-723-8341~1-954-608-7537~Motorola~07~7.5.7a~56~~E~"Both, the" has an unnecessary comma.~delete comma.~~X~O | 0~Callaway, Ed~ed.callaway@motorola.com~1-954-723-8341~1-954-608-7537~Motorola~07~7.5.7a~56~~E~"Both, the" has an unnecessary comma.~delete comma.~~X~O | 0~Callaway, Ed~ed.callaway@motorola.com~1-954-723-8341~1-954-608-7537~Motorola~07~7.5.7a~56~~E~"Both, the" has an unnecessary comma.~delete comma.~~X~O | 0~Callaway, Ed~ed.callaway@motorola.com~1-954-723-8341~1-954-608-7537~Motorola~07~7.5.7a~56~~E~"Both, the" has an unnecessary comma.~delete comma.~~X~O | 0~Callaway, Ed~ed.callaway@motorola.com~1-954-723-8341~1-954-608-7537~Motorola~07~7.5.7a~56~~E~"Both, the" has an unnecessary comma.~delete comma.~~X~O | 0~Callaway, Ed~ed.callaway@motorola.com~1-954-723-8341~1-954-608-7537~Motorola~07~7.5.7a~56~~E~"Both, the" has an unnecessary comma.~delete comma.~~X~O | 0~Callaway, Ed~ed.callaway@motorola.com~1-954-723-8341~1-954-608-7537~Motorola~07~7.5.7a~56~~E~"Both, the" has an unnecessary comma.~delete comma.~~X~O | 0~Callaway, Ed~ed.callaway@motorola.com~1-954-723-8341~1-954-608-7537~Motorola~07~7.5.7a~56~~E~"Both, the" has an unnecessary comma.~delete comma.~~X~O | 0~Callaway, Ed~ed.callaway@motorola.com~1-954-723-8341~1-954-608-7537~Motorola~07~7.5.7a~56~~E~"Both, the" has an unnecessary comma.~delete comma.~~X~O | 0~Callaway, Ed~ed.callaway@motorola.com~1-954-723-8341~1-954-608-7537~Motorola~07~7.5.7a~56~~E~"Both, the" has an unnecessary comma.~delete comma.~~X~O | 0~Callaway, Ed~ed.callaway@motorola.com~1-954-723-8341~1-954-608-7537~Motorola~07~7.5.7a~56~~E~"Both, the" has an unnecessary comma.~delete comma.~~X~O | 0~Callaway, Ed~ed.callaway@motorola.com~1-954-723-8341~1-954-608-7537~Motorola~07~7.5.7a~56~~E~"Both, the" has an unnecessary comma.~delete comma.~~X~O | 0~Callaway, Ed~ed.callaway@motorola.com~1-954-723-8341~1-954-608-7537~Motorola~07~7.5.7a~56~~E~"Both, the" has an unnecessary comma.~delete comma.~~X~O | 0~Callaway, Ed~ed.callaway@motorola.com~1-954-723-8341~1-954-608-7537~Motorola~07~7.5.7a~56~~E~"Both, the" has an unnecessary comma.~delete comma.~~X~O | 0~Callaway, Ed~ed.callaway@motorola.com~1-954-723-8341~1-954-608-7537~Motorola~07~7.5.7a~56~~E~"Both, the" has an unnecessary comma.~delete comma.~~X~O | 0~Callaway, Ed~ed.callaway@motorola.com~1-954-723-8341~1-954-608-7537~Motorola~07~7.5.7a~56~~E~"Both, the" has an unnecessary comma.~delete comma.~~X~O | 0~Callaway, Ed~ed.callaway@motorola.com~1-954-723-8341~1-954-608-7537~Motorola~07~7.5.7a~56~~E~"Both, the" has an unnecessary comma.~delete comma.~~X~O | 0~Callaway, Ed~ed.callaway@motorola.com~1-954-723-8341~1-954-608-7537~Motorola~07~7.5.7a~56~~E~"Both, the" has an unnecessary comma.~delete comma.~~X~O | 0~Callaway, Ed~ed.callaway@motorola.com~1-954-723-8341~1-954-608-7537~Motorola~07~7.5.7a~56~~E~"Both, the" has an unnecessary comma.~delete comma.~~X~O | 0~Callaway, Ed~ed.callaway@motorola.com~1-954-723-8341~1-954-608-7537~Motorola~07~7.5.7a~56~~E~"Both, the" has an unnecessary comma.~delete comma.~~X~O | 0~Callaway, Ed~ed.callaway@motorola.com~1-954-723-8341~1-954-608-7537~Motorola~07~7.5.7a~56~~E~"Both, the" has an unnecessary comma.~delete comma.~~X~O | 0~Callaway, Ed~ed.callaway@motorola.com~1-954-723-8341~1-954-608-7537~Motorola~07~7.5.7a~56~~E~"Both, the" has an unnecessary comma.~delete comma.~~X~O | 0~Callaway, Ed~ed.callaway@motorola.com~1-954-723-8341~1-954-608-7537~Motorola~07~7.5.7a~56~~E~"Both, the" has an unnecessary comma.~delete comma.~~X~O | 0~Callaway, Ed~ed.callaway@motorola.com~1-954-723-8341~1-954-608-7537~Motorola~07~7.5.7a~56~~E~"Both, the" has an unnecessary comma.~delete comma.~~X~O | 0~Callaway, Ed~ed.callaway@motorola.com~1-954-723-8341~1-954-608-7537~Motorola~07~7.5.7a~56~~E~"Both, the" has an unnecessary comma.~delete comma.~~X~O | 0~Callaway, Ed~ed.callaway@motorola.com~1-954-723-8341~1-954-608-7537~Motorola~07~7.5.7a~56~~E~"Both, the" has an unnecessary comma.~delete comma.~~X~O | 0~Callaway, Ed~ed.callaway@motorola.com~1-954-723-8341~1-954-608-7537~Motorola~07~7.5.7a~56~~E~"Both, the" has an unnecessary comma.~delete comma.~~X~O | 0~Callaway, Ed~ed.callaway@motorola.com~1-954-723-8341~1-954-608-7537~Motorola~07~7.5.7a~56~~E~"Both, the" has an unnecessary comma.~delete comma.~~X~O | 0~Callaway, Ed~ed.callaway@motorola.com~1-954-723-8341~1-954-608-7537~Motorola~07~7.5.7a~56~~E~"Both, the" has an unnecessary comma.~delete comma.~~X~O | 0~Callaway, Ed~ed.callaway@motorola.com~1-954-723-8341~1-954-608-7537~Motorola~07~7.5.7a~56~~E~"Both, the" has an unnecessary comma.~delete comma.~~X~O | 0~Callaway, Ed~ed.callaway@motorola.com~1-954-723-8341~1-954-608-7537~Motorola~07~7.5.7a~56~~E~"Both, the" has an unnecessary comma.~delete comma.~~X~O | 0~Callaway, Ed~ed.callaway@motorola.com~1-954-723-8341~1-954-608-7537~Motorola~07~7.5.7a~56~~E~"Both, the" has an unnecessary comma.~delete comma.~~X~O | 0~Callaway, Ed~ed.callaway@motorola.com~1-954-723-8341~1-954-608-7537~Motorola~07~7.5.7a~56~~E~"Both, the" has an unnecessary comma.~delete comma.~~X~O | 0~Callaway, Ed~ed.callaway@motorola.com~1-954-723-8341~1-954-608-7537~Motorola~07~7.5.7a~56~~E~"Both, the" has an unnecessary comma.~delete comma.~~X~O | 0~Callaway, Ed~ed.callaway@motorola.com~1-954-723-8341~1-954-608-7537~Motorola~07~7.5.7a~56~~E~"Both, the" has an unnecessary comma.~delete comma.~~X~O | 0~Callaway, Ed~ed.callaway@motorola.com~1-954-723-8341~1-954-608-7537~Motorola~07~7.5.7a~56~~E~"Both, the" has an unnecessary comma.~delete comma.~~X~O | 0~Callaway, Ed~ed.callaway@motorola.com~1-954-723-8341~1-954-608-7537~Motorola~07~7.5.7a~56~~E~"Both, the" has an unnecessary comma.~delete comma.~~X~O | 0~Callaway, Ed~ed.callaway@motorola.com~1-954-723-8341~1-954-608-7537~Motorola~07~7.5.7a~56~~E~"Both, the" has an unnecessary comma.~delete comma.~~X~O | 0~Callaway, Ed~ed.callaway@motorola.com~1-954-723-8341~1-954-608-7537~Motorola~07~7.5.7a~56~~E~"Both, the" has an unnecessary comma.~delete comma.~~X~O | 0~Callaway, Ed~ed.callaway@motorola.com~1-954-723-8341~1-954-608-7537~Motorola~07~7.5.7a~56~~E~"Both, the" has an unnecessary comma.~delete comma.~~X~O | 0~Callaway, Ed~ed.callaway@motorola.com~1-954-723-8341~1-954-608-7537~Motorola~07~7.5.7a~56~~E~"Both, the" has an unnecessary comma.~delete comma.~~X~O | 0~Callaway, Ed~ed.callaway@motorola.com~1-954-723-8341~1-954-608-7537~Motorola~07~7.5.7a~56~~E~"Both, the" has an unnecessary comma.~delete comma.~~X~O | 0~Callaway, Ed~ed.callaway@motorola.com~1-954-723-8341~1-954-608-7537~Motorola~07~7.5.7a~56~~E~"Both, the" has an unnecessary comma.~delete comma.~~X~O | 0~Callaway, Ed~ed.callaway@motorola.com~1-954-723-8341~1-954-608-7537~Motorola~07~7.5.7a~56~~E~"Both, the" has an unnecessary comma.~delete comma.~~X~O | 0~Callaway, Ed~ed.callaway@motorola.com~1-954-723-8341~1-954-608-7537~Motorola~07~7.5.7a~56~~E~"Both, the" has an unnecessary comma.~delete comma.~~X~O | 0~Callaway, Ed~ed.callaway@motorola.com~1-954-723-8341~1-954-608-7537~Motorola~07~7.5.7a~56~~E~"Both, the" has an unnecessary comma.~delete comma.~~X~O | 0~Callaway, Ed~ed.callaway@motorola.com~1-954-723-8341~1-954-608-7537~Motorola~07~7.5.7a~56~~E~"Both, the" has an unnecessary comma.~delete comma.~~X~O | 0~Callaway, Ed~ed.callaway@motorola.com~1-954-723-8341~1-954-608-7537~Motorola~07~7.5.7a~56~~E~"Both, the" has an unnecessary comma.~delete comma.~~X~O | 0~Callaway, Ed~ed.callaway@motorola.com~1-954-723-8341~1-954-608-7537~Motorola~07~7.5.7a~56~~E~"Both, the" has an unnecessary comma.~delete comma.~~X~O | 0~Callaway, Ed~ed.callaway@motorola.com~1-954-723-8341~1-954-608-7537~Motorola~07~7.5.7a~56~~E~"Both, the" has an unnecessary comma.~delete comma.~~X~O | 0~Callaway, Ed~ed.callaway@motorola.com~1-954-723-8341~1-954-608-7537~Motorola~07~7.5.7a~56~~E~"Both, the" has an unnecessary comma.~delete comma.~~X~O | 0~Callaway, Ed~ed.callaway@motorola.com~1-954-723-8341~1-954-608-7537~Motorola~07~7.5.7a~56~~E~"Both, the" has an unnecessary comma.~delete comma.~~X~O | 0~Callaway, Ed~ed.callaway@motorola.com~1-954-723-8341~1-954-608-7537~Motorola~07~7.5.7a~56~~E~"Both, the" has an unnecessary comma.~delete comma.~~X~O | 0~Callaway, Ed~ed.callaway@motorola.com~1-954-723-8341~1-954-608-7537~Motorola~07~7.5.7a~56~~E~"Both, the" has an unnecessary comma.~delete comma.~~X~O | 0~Callaway, Ed~ed.callaway@motorola.com~1-954-723-8341~1-954-608-7537~Motorola~07~7.5.7a~56~~E~"Both, the" has an unnecessary comma.~delete comma.~~X~O | 0~Callaway, Ed~ed.callaway@motorola.com~1-954-723-8341~1-954-608-7537~Motorola~07~7.5.7a~56~~E~"Both, the" has an unnecessary comma.~delete comma.~~X~O | 0~Callaway, Ed~ed.callaway@motorola.com~1-954-723-8341~1-954-608-7537~Motorola~07~7.5.7a~56~~E~"Both, the" has an unnecessary comma.~delete comma.~~X~O | 0~Callaway, Ed~ed.callaway@motorola.com~1-954-723-8341~1-954-608-7537~Motorola~07~7.5.7a~56~~E~"Both, the" has an unnecessary comma.~delete comma.~~X~O | 0~Callaway, Ed~ed.callaway@motorola.com~1-954-723-8341~1-954-608-7537~Motorola~07~7.5.7a~56~~E~"Both, the" has an unnecessary comma.~delete comma.~~X~O | 0~Callaway, Ed~ed.callaway@motorola.com~1-954-723-8341~1-954-608-7537~Motorola~07~7.5.7a~56~~E~"Both, the" has an unnecessary comma.~delete comma.~~X~O | 0~Callaway, Ed~ed.callaway@motorola.com~1-954-723-8341~1-954-608-7537~Motorola~07~7.5.7a~56~~E~"Both, the" has an unnecessary comma.~delete comma.~~X~O | 0~Callaway, Ed~ed.callaway@motorola.com~1-954-723-8341~1-954-608-7537~Motorola~07~7.5.7a~56~~E~"Both, the" has an unnecessary comma.~delete comma.~~X~O | 0~Callaway, Ed~ed.callaway@motorola.com~1-954-723-8341~1-954-608-7537~Motorola~07~7.5.7a~56~~E~"Both, the" has an unnecessary comma.~delete comma.~~X~O | 0~Callaway, Ed~ed.callaway@motorola.com~1-954-723-8341~1-954-608-7537~Motorola~07~7.5.7a~56~~E~"Both, the" has an unnecessary comma.~delete comma.~~X~O | 0~Callaway, Ed~ed.callaway@motorola.com~1-954-723-8341~1-954-608-7537~Motorola~07~7.5.7a~56~~E~"Both, the" has an unnecessary comma.~delete comma.~~X~O | 0~Callaway, Ed~ed.callaway@motorola.com~1-954-723-8341~1-954-608-7537~Motorola~07~7.5.7a~56~~E~"Both, the" has an unnecessary comma.~delete comma.~~X~O | 0~Callaway, Ed~ed.callaway@motorola.com~1-954-723-8341~1-954-608-7537~Motorola~07~7.5.7a~56~~E~"Both, the" has an unnecessary comma.~delete comma.~~X~O | 0~Callaway, Ed~ed.callaway@motorola.com~1-954-723-8341~1-954-608-7537~Motorola~07~7.5.7a~56~~E~"Both, the" has an unnecessary comma.~delete comma.~~X~O | 0~Callaway, Ed~ed.callaway@motorola.com~1-954-723-8341~1-954-608-7537~Motorola~07~7.5.7a~56~~E~"Both, the" has an unnecessary comma.~delete comma.~~X~O | 0~Callaway, Ed~ed.callaway@motorola.com~1-954-723-8341~1-954-608-7537~Motorola~07~7.5.7a~56~~E~"Both, the" has an unnecessary comma.~delete comma.~~X~O | 0~Callaway, Ed~ed.callaway@motorola.com~1-954-723-8341~1-954-608-7537~Motorola~07~7.5.7a~56~~E~"Both, the" has an unnecessary comma.~delete comma.~~X~O | 0~Callaway, Ed~ed.callaway@motorola.com~1-954-723-8341~1-954-608-7537~Motorola~07~7.5.7a~56~~E~"Both, the" has an unnecessary comma.~delete comma.~~X~O | 0~Callaway, Ed~ed.callaway@motorola.com~1-954-723-8341~1-954-608-7537~Motorola~07~7.5.7a~56~~E~"Both, the" has an unnecessary comma.~delete comma.~~X~O | 0~Callaway, Ed~ed.callaway@motorola.com~1-954-723-8341~1-954-608-7537~Motorola~07~7.5.7a~56~~E~"Both, the" has an unnecessary comma.~delete comma.~~X~O | 0~Callaway, Ed~ed.callaway@motorola.com~1-954-723-8341~1-954-608-7537~Motorola~07~7.5.7a~56~~E~"Both, the" has an unnecessary comma.~delete comma.~~X~O | 0~Callaway, Ed~ed.callaway@motorola.com~1-954-723-8341~1-954-608-7537~Motorola~07~7.5.7a~56~~E~"Both, the" has an unnecessary comma.~delete comma.~~X~O | 0~Callaway, Ed~ed.callaway@motorola.com~1-954-723-8341~1-954-608-7537~Motorola~07~7.5.7a~56~~E~"Both, the" has an unnecessary comma.~delete comma.~~X~O | 0~Callaway, Ed~ed.callaway@motorola.com~1-954-723-8341~1-954-608-7537~Motorola~07~7.5.7a~56~~E~"Both, the" has an unnecessary comma.~delete comma.~~X~O | 0~Callaway, Ed~ed.callaway@motorola.com~1-954-723-8341~1-954-608-7537~Motorola~07~7.5.7a~56~~E~"Both, the" has an unnecessary comma.~delete comma.~~X~O | 0~Callaway, Ed~ed.callaway@motorola.com~1-954-723-8341~1-954-608-7537~Motorola~07~7.5.7a~56~~E~"Both, the" has an unnecessary comma.~delete comma.~~X~O | 0~Callaway, Ed~ed.callaway@motorola.com~1-954-723-8341~1-954-608-7537~Motorola~07~7.5.7a~56~~E~"Both, the" has an unnecessary comma.~delete comma.~~X~O | 0~Callaway, Ed~ed.callaway@motorola.com~1-954-723-8341~1-954-608-7537~Motorola~07~7.5.7a~56~~E~"Both, the" has an unnecessary comma.~delete comma.~~X~O | 0~Callaway, Ed~ed.callaway@motorola.com~1-954-723-8341~1-954-608-7537~Motorola~07~7.5.7a~56~~E~"Both, the" has an unnecessary comma.~delete comma.~~X~O | 0~Callaway, Ed~ed.callaway@motorola.com~1-954-723-8341~1-954-608-7537~Motorola~07~7.5.7a~56~~E~"Both, the" has an unnecessary comma.~delete comma.~~X~O | 0~Callaway, Ed~ed.callaway@motorola.com~1-954-723-8341~1-954-608-7537~Motorola~07~7.5.7a~56~~E~"Both, the" has an unnecessary comma.~delete comma.~~X~O | 0~Callaway, Ed~ed.callaway@motorola.com~1-954-723-8341~1-954-608-7537~Motorola~07~7.5.7a~56~~E~"Both, the" has an unnecessary comma.~delete comma.~~X~O | 0~Callaway, Ed~ed.callaway@motorola.com~1-954-723-8341~1-954-608-7537~Motorola~07~7.5.7a~56~~E~"Both, the" has an unnecessary comma.~delete comma.~~X~O | 0~Callaway, Ed~ed.callaway@motorola.com~1-954-723-8341~1-954-608-7537~Motorola~07~7.5.7a~56~~E~"Both, the" has an unnecessary comma.~delete comma.~~X~O | 0~Callaway, Ed~ed.callaway@motorola.com~1-954-723-8341~1-954-608-7537~Motorola~07~7.5.7a~56~~E~"Both, the" has an unnecessary comma.~delete comma.~~X~O | 0~Callaway, Ed~ed.callaway@motorola.com~1-954-723-8341~1-954-608-7537~Motorola~07~7.5.7a~56~~E~"Both, the" has an unnecessary comma.~delete comma.~~X~O | 0~Callaway, Ed~ed.callaway@motorola.com~1-954-723-8341~1-954-608-7537~Motorola~07~7.5.7a~56~~E~"Both, the" has an unnecessary comma.~delete comma.~~X~O | 0~Callaway, Ed~ed.callaway@motorola.com~1-954-723-8341~1-954-608-7537~Motorola~07~7.5.7a~56~~E~"Both, the" has an unnecessary comma.~delete comma.~~X~O | 0~Callaway, Ed~ed.callaway@motorola.com~1-954-723-8341~1-954-608-7537~Motorola~07~7.5.7a~56~~E~"Both, the" has an unnecessary comma.~delete comma.~~X~O | 0~Callaway, Ed~ed.callaway@motorola.com~1-954-723-8341~1-954-608-7537~Motorola~07~7.5.7a~56~~E~"Both, the" has an unnecessary comma.~delete comma.~~X~O | 0~Callaway, Ed~ed.callaway@motorola.com~1-954-723-8341~1-954-608-7537~Motorola~07~7.5.7a~56~~E~"Both, the" has an unnecessary comma.~delete comma.~~X~O | 0~Callaway, Ed~ed.callaway@motorola.com~1-954-723-8341~1-954-608-7537~Motorola~07~7.5.7a~56~~E~"Both, the" has an unnecessary comma.~delete comma.~~X~O | 0~Callaway, Ed~ed.callaway@motorola.com~1-954-723-8341~1-954-608-7537~Motorola~07~7.5.7a~56~~E~"Both, the" has an unnecessary comma.~delete comma.~~X~O | 0~Callaway, Ed~ed.callaway@motorola.com~1-954-723-8341~1-954-608-7537~Motorola~07~7.5.7a~56~~E~"Both, the" has an unnecessary comma.~delete comma.~~X~O | 0~Callaway, Ed~ed.callaway@motorola.com~1-954-723-8341~1-954-608-7537~Motorola~07~7.5.7a~56~~E~"Both, the" has an unnecessary comma.~delete comma.~~X~O | 0~Callaway, Ed~ed.callaway@motorola.com~1-954-723-8341~1-954-608-7537~Motorola~07~7.5.7a~56~~E~"Both, the" has an unnecessary comma.~delete comma.~~X~O | 0~Callaway, Ed~ed.callaway@motorola.com~1-954-723-8341~1-954-608-7537~Motorola~07~7.5.7a~56~~E~"Both, the" has an unnecessary comma.~delete comma.~~X~O | 0~Callaway, Ed~ed.callaway@motorola.com~1-954-723-8341~1-954-608-7537~Motorola~07~7.5.7a~56~~E~"Both, the" has an unnecessary comma.~delete comma.~~X~O | 0~Callaway, Ed~ed.callaway@motorola.com~1-954-723-8341~1-954-608-7537~Motorola~07~7.5.7a~56~~E~"Both, the" has an unnecessary comma.~delete comma.~~X~O | 0~Callaway, Ed~ed.callaway@motorola.com~1-954-723-8341~1-954-608-7537~Motorola~07~7.5.7a~56~~E~"Both, the" has an unnecessary comma.~delete comma.~~X~O | 0~Callaway, Ed~ed.callaway@motorola.com~1-954-723-8341~1-954-608-7537~Motorola~07~7.5.7a~56~~E~"Both, the" has an unnecessary comma.~delete comma.~~X~O | 0~Callaway, Ed~ed.callaway@motorola.com~1-954-723-8341~1-954-608-7537~Motorola~07~7.5.7a~56~~E~"Both, the" has an unnecessary comma.~delete comma.~~X~O | 0~Callaway, Ed~ed.callaway@motorola.com~1-954-723-8341~1-954-608-7537~Motorola~07~7.5.7a~56~~E~"Both, the" has an unnecessary comma.~delete comma.~~X~O | 0~Callaway, Ed~ed.callaway@motorola.com~1-954-723-8341~1-954-608-7537~Motorola~07~7.5.7a~56~~E~"Both, the" has an unnecessary comma.~delete comma.~~X~O | 0~Callaway, Ed~ed.callaway@motorola.com~1-954-723-8341~1-954-608-7537~Motorola~07~7.5.7a~56~~E~"Both, the" has an unnecessary comma.~delete comma.~~X~O | 0~Callaway, Ed~ed.callaway@motorola.com~1-954-723-8341~1-954-608-7537~Motorola~07~7.5.7a~56~~E~"Both, the" has an unnecessary comma.~delete comma.~~X~O | 0~Callaway, Ed~ed.callaway@motorola.com~1-954-723-8341~1-954-608-7537~Motorola~07~7.5.7a~56~~E~"Both, the" has an unnecessary comma.~delete comma.~~X~O | 0~Callaway, Ed~ed.callaway@motorola.com~1-954-723-8341~1-954-608-7537~Motorola~07~7.5.7a~56~~E~"Both, the" has an unnecessary comma.~delete comma.~~X~O | 0~Callaway, Ed~ed.callaway@motorola.com~1-954-723-8341~1-954-608-7537~Motorola~07~7.5.7a~56~~E~"Both, the" has an unnecessary comma.~delete comma.~~X~O | 0~Callaway, Ed~ed.callaway@motorola.com~1-954-723-8341~1-954-608-7537~Motorola~07~7.5.7a~56~~E~"Both, the" has an unnecessary comma.~delete comma.~~X~O | 0~Callaway, Ed~ed.callaway@motorola.com~1-954-723-8341~1-954-608-7537~Motorola~07~7.5.7a~56~~E~"Both, the" has an unnecessary comma.~delete comma.~~X~O | 0~Callaway, Ed~ed.callaway@motorola.com~1-954-723-8341~1-954-608-7537~Motorola~07~7.5.7a~56~~E~"Both, the" has an unnecessary comma.~delete comma.~~X~O | 0~Callaway, Ed~ed.callaway@motorola.com~1-954-723-8341~1-954-608-7537~Motorola~07~7.5.7a~56~~E~"Both, the" has an unnecessary comma.~delete comma.~~X~O | 0~Callaway, Ed~ed.callaway@motorola.com~1-954-723-8341~1-954-608-7537~Motorola~07~7.5.7a~56~~E~"Both, the" has an unnecessary comma.~delete comma.~~X~O | 0~Callaway, Ed~ed.callaway@motorola.com~1-954-723-8341~1-954-608-7537~Motorola~07~7.5.7a~56~~E~"Both, the" has an unnecessary comma.~delete comma.~~X~O | 0~Callaway, Ed~ed.callaway@motorola.com~1-954-723-8341~1-954-608-7537~Motorola~07~7.5.7a~56~~E~"Both, the" has an unnecessary comma.~delete comma.~~X~O | 0~Callaway, Ed~ed.callaway@motorola.com~1-954-723-8341~1-954-608-7537~Motorola~07~7.5.7a~56~~E~"Both, the" has an unnecessary comma.~delete comma.~~X~O | 0~Callaway, Ed~ed.callaway@motorola.com~1-954-723-8341~1-954-608-7537~Motorola~07~7.5.7a~56~~E~"Both, the" has an unnecessary comma.~delete comma.~~X~O | 0~Callaway, Ed~ed.callaway@motorola.com~1-954-723-8341~1-954-608-7537~Motorola~07~7.5.7a~56~~E~"Both, the" has an unnecessary comma.~delete comma.~~X~O | 0~Callaway, Ed~ed.callaway@motorola.com~1-954-723-8341~1-954-608-7537~Motorola~07~7.5.7a~56~~E~"Both, the" has an unnecessary comma.~delete comma.~~X~O | 0~Callaway, Ed~ed.callaway@motorola.com~1-954-723-8341~1-954-608-7537~Motorola~07~7.5.7a~56~~E~"Both, the" has an unnecessary comma.~delete comma.~~X~O | 0~Callaway, Ed~ed.callaway@motorola.com~1-954-723-8341~1-954-608-7537~Motorola~07~7.5.7a~56~~E~"Both, the" has an unnecessary comma.~delete comma.~~X~O | 0~Callaway, Ed~ed.callaway@motorola.com~1-954-723-8341~1-954-608-7537~Motorola~07~7.5.7a~56~~E~"Both, the" has an unnecessary comma.~delete comma.~~X~O | 0~Callaway, Ed~ed.callaway@motorola.com~1-954-723-8341~1-954-608-7537~Motorola~07~7.5.7a~56~~E~"Both, the" has an unnecessary comma.~delete comma.~~X~O | 0~Callaway, Ed~ed.callaway@motorola.com~1-954-723-8341~1-954-608-7537~Motorola~07~7.5.7a~56~~E~"Both, the" has an unnecessary comma.~delete comma.~~X~O | 0~Callaway, Ed~ed.callaway@motorola.com~1-954-723-8341~1-954-608-7537~Motorola~07~7.5.7a~56~~E~"Both, the" has an unnecessary comma.~delete comma.~~X~O | 0~Callaway, Ed~ed.callaway@motorola.com~1-954-723-8341~1-954-608-7537~Motorola~07~7.5.7a~56~~E~"Both, the" has an unnecessary comma.~delete comma.~~X~O | 0~Callaway, Ed~ed.callaway@motorola.com~1-954-723-8341~1-954-608-7537~Motorola~07~7.5.7a~56~~E~"Both, the" has an unnecessary comma.~delete comma.~~X~O | 0~Callaway, Ed~ed.callaway@motorola.com~1-954-723-8341~1-954-608-7537~Motorola~07~7.5.7a~56~~E~"Both, the" has an unnecessary comma.~delete comma.~~X~O | 0~Callaway, Ed~ed.callaway@motorola.com~1-954-723-8341~1-954-608-7537~Motorola~07~7.5.7a~56~~E~"Both, the" has an unnecessary comma.~delete comma.~~X~O | 0~Callaway, Ed~ed.callaway@motorola.com~1-954-723-8341~1-954-608-7537~Motorola~07~7.5.7a~56~~E~"Both, the" has an unnecessary comma.~delete comma.~~X~O | 0~Callaway, Ed~ed.callaway@motorola.com~1-954-723-8341~1-954-608-7537~Motorola~07~7.5.7a~56~~E~"Both, the" has an unnecessary comma.~delete comma.~~X~O | 0~Callaway, Ed~ed.callaway@motorola.com~1-954-723-8341~1-954-608-7537~Motorola~07~7.5.7a~56~~E~"Both, the" has an unnecessary comma.~delete comma.~~X~O | 0~Callaway, Ed~ed.callaway@motorola.com~1-954-723-8341~1-954-608-7537~Motorola~07~7.5.7a~56~~E~"Both, the" has an unnecessary comma.~delete comma.~~X~O | 0~Callaway, Ed~ed.callaway@motorola.com~1-954-723-8341~1-954-608-7537~Motorola~07~7.5.7a~56~~E~"Both, the" has an unnecessary comma.~delete comma.~~X~O | 0~Callaway, Ed~ed.callaway@motorola.com~1-954-723-8341~1-954-608-7537~Motorola~07~7.5.7a~56~~E~"Both, the" has an unnecessary comma.~delete comma.~~X~O | 0~Callaway, Ed~ed.callaway@motorola.com~1-954-723-8341~1-954-608-7537~Motorola~07~7.5.7a~56~~E~"Both, the" has an unnecessary comma.~delete comma.~~X~O | 0~Callaway, Ed~ed.callaway@motorola.com~1-954-723-8341~1-954-608-7537~Motorola~07~7.5.7a~56~~E~"Both, the" has an unnecessary comma.~delete comma.~~X~O | 0~Callaway, Ed~ed.callaway@motorola.com~1-954-723-8341~1-954-608-7537~Motorola~07~7.5.7a~56~~E~"Both, the" has an unnecessary comma.~delete comma.~~X~O | 0~Callaway, Ed~ed.callaway@motorola.com~1-954-723-8341~1-954-608-7537~Motorola~07~7.5.7a~56~~E~"Both, the" has an unnecessary comma.~delete comma.~~X~O | 0~Callaway, Ed~ed.callaway@motorola.com~1-954-723-8341~1-954-608-7537~Motorola~07~7.5.7a~56~~E~"Both, the" has an unnecessary comma.~delete comma.~~X~O
Callaway, Ed | Motorola | 7 | 7.5.7a.1 | 57 |  | E | Three classes of ranging service are supported in IEEE 802.15.4a: high accuracy ranging, fast ranging and cost effective ranging. The first two services are supported by coherent receivers. Non-coherent receivers only support the cost effective ranging. This doesn't say what is meant, I think. | How about, "Three classes of ranging service are supported in IEEE 802.15.4a: high accuracy ranging, fast ranging and low-complexity ranging. High-accuracy ranging (7.5.7a.1.1) and fast ranging (7.5.7a.1.2) require the use of coherent receivers. Low-complexity ranging (7.5.7a.1.3) can be performed with either coherent or nonconherent receivers." |  |  |  | 0~Callaway, Ed~ed.callaway@motorola.com~1-954-723-8341~1-954-608-7537~Motorola~07~7.5.7a.1~57~~E~"Three classes of ranging service are supported in IEEE 802.15.4a: high accuracy ranging, fast ranging and cost effective ranging. The first two services are supported by coherent receivers. Non-coherent receivers only support the cost effective ranging." This doesn't say what is meant, I think.~How about, "Three classes of ranging service are supported in IEEE 802.15.4a: high accuracy ranging, fast ranging and low-complexity ranging. High-accuracy ranging (7.5.7a.1.1) and fast ranging (7.5.7a.1.2) require the use of coherent receivers. Low-complexity ranging (7.5.7a.1.3) can be performed with either coherent or nonconherent receivers."~~X~O | 0~Callaway, Ed~ed.callaway@motorola.com~1-954-723-8341~1-954-608-7537~Motorola~07~7.5.7a.1~57~~E~"Three classes of ranging service are supported in IEEE 802.15.4a: high accuracy ranging, fast ranging and cost effective ranging. The first two services are supported by coherent receivers. Non-coherent receivers only support the cost effective ranging." This doesn't say what is meant, I think.~How about, "Three classes of ranging service are supported in IEEE 802.15.4a: high accuracy ranging, fast ranging and low-complexity ranging. High-accuracy ranging (7.5.7a.1.1) and fast ranging (7.5.7a.1.2) require the use of coherent receivers. Low-complexity ranging (7.5.7a.1.3) can be performed with either coherent or nonconherent receivers."~~X~O | 0~Callaway, Ed~ed.callaway@motorola.com~1-954-723-8341~1-954-608-7537~Motorola~07~7.5.7a.1~57~~E~"Three classes of ranging service are supported in IEEE 802.15.4a: high accuracy ranging, fast ranging and cost effective ranging. The first two services are supported by coherent receivers. Non-coherent receivers only support the cost effective ranging." This doesn't say what is meant, I think.~How about, "Three classes of ranging service are supported in IEEE 802.15.4a: high accuracy ranging, fast ranging and low-complexity ranging. High-accuracy ranging (7.5.7a.1.1) and fast ranging (7.5.7a.1.2) require the use of coherent receivers. Low-complexity ranging (7.5.7a.1.3) can be performed with either coherent or nonconherent receivers."~~X~O | 0~Callaway, Ed~ed.callaway@motorola.com~1-954-723-8341~1-954-608-7537~Motorola~07~7.5.7a.1~57~~E~"Three classes of ranging service are supported in IEEE 802.15.4a: high accuracy ranging, fast ranging and cost effective ranging. The first two services are supported by coherent receivers. Non-coherent receivers only support the cost effective ranging." This doesn't say what is meant, I think.~How about, "Three classes of ranging service are supported in IEEE 802.15.4a: high accuracy ranging, fast ranging and low-complexity ranging. High-accuracy ranging (7.5.7a.1.1) and fast ranging (7.5.7a.1.2) require the use of coherent receivers. Low-complexity ranging (7.5.7a.1.3) can be performed with either coherent or nonconherent receivers."~~X~O | 0~Callaway, Ed~ed.callaway@motorola.com~1-954-723-8341~1-954-608-7537~Motorola~07~7.5.7a.1~57~~E~"Three classes of ranging service are supported in IEEE 802.15.4a: high accuracy ranging, fast ranging and cost effective ranging. The first two services are supported by coherent receivers. Non-coherent receivers only support the cost effective ranging." This doesn't say what is meant, I think.~How about, "Three classes of ranging service are supported in IEEE 802.15.4a: high accuracy ranging, fast ranging and low-complexity ranging. High-accuracy ranging (7.5.7a.1.1) and fast ranging (7.5.7a.1.2) require the use of coherent receivers. Low-complexity ranging (7.5.7a.1.3) can be performed with either coherent or nonconherent receivers."~~X~O | 0~Callaway, Ed~ed.callaway@motorola.com~1-954-723-8341~1-954-608-7537~Motorola~07~7.5.7a.1~57~~E~"Three classes of ranging service are supported in IEEE 802.15.4a: high accuracy ranging, fast ranging and cost effective ranging. The first two services are supported by coherent receivers. Non-coherent receivers only support the cost effective ranging." This doesn't say what is meant, I think.~How about, "Three classes of ranging service are supported in IEEE 802.15.4a: high accuracy ranging, fast ranging and low-complexity ranging. High-accuracy ranging (7.5.7a.1.1) and fast ranging (7.5.7a.1.2) require the use of coherent receivers. Low-complexity ranging (7.5.7a.1.3) can be performed with either coherent or nonconherent receivers."~~X~O | 0~Callaway, Ed~ed.callaway@motorola.com~1-954-723-8341~1-954-608-7537~Motorola~07~7.5.7a.1~57~~E~"Three classes of ranging service are supported in IEEE 802.15.4a: high accuracy ranging, fast ranging and cost effective ranging. The first two services are supported by coherent receivers. Non-coherent receivers only support the cost effective ranging." This doesn't say what is meant, I think.~How about, "Three classes of ranging service are supported in IEEE 802.15.4a: high accuracy ranging, fast ranging and low-complexity ranging. High-accuracy ranging (7.5.7a.1.1) and fast ranging (7.5.7a.1.2) require the use of coherent receivers. Low-complexity ranging (7.5.7a.1.3) can be performed with either coherent or nonconherent receivers."~~X~O | 0~Callaway, Ed~ed.callaway@motorola.com~1-954-723-8341~1-954-608-7537~Motorola~07~7.5.7a.1~57~~E~"Three classes of ranging service are supported in IEEE 802.15.4a: high accuracy ranging, fast ranging and cost effective ranging. The first two services are supported by coherent receivers. Non-coherent receivers only support the cost effective ranging." This doesn't say what is meant, I think.~How about, "Three classes of ranging service are supported in IEEE 802.15.4a: high accuracy ranging, fast ranging and low-complexity ranging. High-accuracy ranging (7.5.7a.1.1) and fast ranging (7.5.7a.1.2) require the use of coherent receivers. Low-complexity ranging (7.5.7a.1.3) can be performed with either coherent or nonconherent receivers."~~X~O | 0~Callaway, Ed~ed.callaway@motorola.com~1-954-723-8341~1-954-608-7537~Motorola~07~7.5.7a.1~57~~E~"Three classes of ranging service are supported in IEEE 802.15.4a: high accuracy ranging, fast ranging and cost effective ranging. The first two services are supported by coherent receivers. Non-coherent receivers only support the cost effective ranging." This doesn't say what is meant, I think.~How about, "Three classes of ranging service are supported in IEEE 802.15.4a: high accuracy ranging, fast ranging and low-complexity ranging. High-accuracy ranging (7.5.7a.1.1) and fast ranging (7.5.7a.1.2) require the use of coherent receivers. Low-complexity ranging (7.5.7a.1.3) can be performed with either coherent or nonconherent receivers."~~X~O | 0~Callaway, Ed~ed.callaway@motorola.com~1-954-723-8341~1-954-608-7537~Motorola~07~7.5.7a.1~57~~E~"Three classes of ranging service are supported in IEEE 802.15.4a: high accuracy ranging, fast ranging and cost effective ranging. The first two services are supported by coherent receivers. Non-coherent receivers only support the cost effective ranging." This doesn't say what is meant, I think.~How about, "Three classes of ranging service are supported in IEEE 802.15.4a: high accuracy ranging, fast ranging and low-complexity ranging. High-accuracy ranging (7.5.7a.1.1) and fast ranging (7.5.7a.1.2) require the use of coherent receivers. Low-complexity ranging (7.5.7a.1.3) can be performed with either coherent or nonconherent receivers."~~X~O | 0~Callaway, Ed~ed.callaway@motorola.com~1-954-723-8341~1-954-608-7537~Motorola~07~7.5.7a.1~57~~E~"Three classes of ranging service are supported in IEEE 802.15.4a: high accuracy ranging, fast ranging and cost effective ranging. The first two services are supported by coherent receivers. Non-coherent receivers only support the cost effective ranging." This doesn't say what is meant, I think.~How about, "Three classes of ranging service are supported in IEEE 802.15.4a: high accuracy ranging, fast ranging and low-complexity ranging. High-accuracy ranging (7.5.7a.1.1) and fast ranging (7.5.7a.1.2) require the use of coherent receivers. Low-complexity ranging (7.5.7a.1.3) can be performed with either coherent or nonconherent receivers."~~X~O | 0~Callaway, Ed~ed.callaway@motorola.com~1-954-723-8341~1-954-608-7537~Motorola~07~7.5.7a.1~57~~E~"Three classes of ranging service are supported in IEEE 802.15.4a: high accuracy ranging, fast ranging and cost effective ranging. The first two services are supported by coherent receivers. Non-coherent receivers only support the cost effective ranging." This doesn't say what is meant, I think.~How about, "Three classes of ranging service are supported in IEEE 802.15.4a: high accuracy ranging, fast ranging and low-complexity ranging. High-accuracy ranging (7.5.7a.1.1) and fast ranging (7.5.7a.1.2) require the use of coherent receivers. Low-complexity ranging (7.5.7a.1.3) can be performed with either coherent or nonconherent receivers."~~X~O | 0~Callaway, Ed~ed.callaway@motorola.com~1-954-723-8341~1-954-608-7537~Motorola~07~7.5.7a.1~57~~E~"Three classes of ranging service are supported in IEEE 802.15.4a: high accuracy ranging, fast ranging and cost effective ranging. The first two services are supported by coherent receivers. Non-coherent receivers only support the cost effective ranging." This doesn't say what is meant, I think.~How about, "Three classes of ranging service are supported in IEEE 802.15.4a: high accuracy ranging, fast ranging and low-complexity ranging. High-accuracy ranging (7.5.7a.1.1) and fast ranging (7.5.7a.1.2) require the use of coherent receivers. Low-complexity ranging (7.5.7a.1.3) can be performed with either coherent or nonconherent receivers."~~X~O | 0~Callaway, Ed~ed.callaway@motorola.com~1-954-723-8341~1-954-608-7537~Motorola~07~7.5.7a.1~57~~E~"Three classes of ranging service are supported in IEEE 802.15.4a: high accuracy ranging, fast ranging and cost effective ranging. The first two services are supported by coherent receivers. Non-coherent receivers only support the cost effective ranging." This doesn't say what is meant, I think.~How about, "Three classes of ranging service are supported in IEEE 802.15.4a: high accuracy ranging, fast ranging and low-complexity ranging. High-accuracy ranging (7.5.7a.1.1) and fast ranging (7.5.7a.1.2) require the use of coherent receivers. Low-complexity ranging (7.5.7a.1.3) can be performed with either coherent or nonconherent receivers."~~X~O | 0~Callaway, Ed~ed.callaway@motorola.com~1-954-723-8341~1-954-608-7537~Motorola~07~7.5.7a.1~57~~E~"Three classes of ranging service are supported in IEEE 802.15.4a: high accuracy ranging, fast ranging and cost effective ranging. The first two services are supported by coherent receivers. Non-coherent receivers only support the cost effective ranging." This doesn't say what is meant, I think.~How about, "Three classes of ranging service are supported in IEEE 802.15.4a: high accuracy ranging, fast ranging and low-complexity ranging. High-accuracy ranging (7.5.7a.1.1) and fast ranging (7.5.7a.1.2) require the use of coherent receivers. Low-complexity ranging (7.5.7a.1.3) can be performed with either coherent or nonconherent receivers."~~X~O | 0~Callaway, Ed~ed.callaway@motorola.com~1-954-723-8341~1-954-608-7537~Motorola~07~7.5.7a.1~57~~E~"Three classes of ranging service are supported in IEEE 802.15.4a: high accuracy ranging, fast ranging and cost effective ranging. The first two services are supported by coherent receivers. Non-coherent receivers only support the cost effective ranging." This doesn't say what is meant, I think.~How about, "Three classes of ranging service are supported in IEEE 802.15.4a: high accuracy ranging, fast ranging and low-complexity ranging. High-accuracy ranging (7.5.7a.1.1) and fast ranging (7.5.7a.1.2) require the use of coherent receivers. Low-complexity ranging (7.5.7a.1.3) can be performed with either coherent or nonconherent receivers."~~X~O | 0~Callaway, Ed~ed.callaway@motorola.com~1-954-723-8341~1-954-608-7537~Motorola~07~7.5.7a.1~57~~E~"Three classes of ranging service are supported in IEEE 802.15.4a: high accuracy ranging, fast ranging and cost effective ranging. The first two services are supported by coherent receivers. Non-coherent receivers only support the cost effective ranging." This doesn't say what is meant, I think.~How about, "Three classes of ranging service are supported in IEEE 802.15.4a: high accuracy ranging, fast ranging and low-complexity ranging. High-accuracy ranging (7.5.7a.1.1) and fast ranging (7.5.7a.1.2) require the use of coherent receivers. Low-complexity ranging (7.5.7a.1.3) can be performed with either coherent or nonconherent receivers."~~X~O | 0~Callaway, Ed~ed.callaway@motorola.com~1-954-723-8341~1-954-608-7537~Motorola~07~7.5.7a.1~57~~E~"Three classes of ranging service are supported in IEEE 802.15.4a: high accuracy ranging, fast ranging and cost effective ranging. The first two services are supported by coherent receivers. Non-coherent receivers only support the cost effective ranging." This doesn't say what is meant, I think.~How about, "Three classes of ranging service are supported in IEEE 802.15.4a: high accuracy ranging, fast ranging and low-complexity ranging. High-accuracy ranging (7.5.7a.1.1) and fast ranging (7.5.7a.1.2) require the use of coherent receivers. Low-complexity ranging (7.5.7a.1.3) can be performed with either coherent or nonconherent receivers."~~X~O | 0~Callaway, Ed~ed.callaway@motorola.com~1-954-723-8341~1-954-608-7537~Motorola~07~7.5.7a.1~57~~E~"Three classes of ranging service are supported in IEEE 802.15.4a: high accuracy ranging, fast ranging and cost effective ranging. The first two services are supported by coherent receivers. Non-coherent receivers only support the cost effective ranging." This doesn't say what is meant, I think.~How about, "Three classes of ranging service are supported in IEEE 802.15.4a: high accuracy ranging, fast ranging and low-complexity ranging. High-accuracy ranging (7.5.7a.1.1) and fast ranging (7.5.7a.1.2) require the use of coherent receivers. Low-complexity ranging (7.5.7a.1.3) can be performed with either coherent or nonconherent receivers."~~X~O | 0~Callaway, Ed~ed.callaway@motorola.com~1-954-723-8341~1-954-608-7537~Motorola~07~7.5.7a.1~57~~E~"Three classes of ranging service are supported in IEEE 802.15.4a: high accuracy ranging, fast ranging and cost effective ranging. The first two services are supported by coherent receivers. Non-coherent receivers only support the cost effective ranging." This doesn't say what is meant, I think.~How about, "Three classes of ranging service are supported in IEEE 802.15.4a: high accuracy ranging, fast ranging and low-complexity ranging. High-accuracy ranging (7.5.7a.1.1) and fast ranging (7.5.7a.1.2) require the use of coherent receivers. Low-complexity ranging (7.5.7a.1.3) can be performed with either coherent or nonconherent receivers."~~X~O | 0~Callaway, Ed~ed.callaway@motorola.com~1-954-723-8341~1-954-608-7537~Motorola~07~7.5.7a.1~57~~E~"Three classes of ranging service are supported in IEEE 802.15.4a: high accuracy ranging, fast ranging and cost effective ranging. The first two services are supported by coherent receivers. Non-coherent receivers only support the cost effective ranging." This doesn't say what is meant, I think.~How about, "Three classes of ranging service are supported in IEEE 802.15.4a: high accuracy ranging, fast ranging and low-complexity ranging. High-accuracy ranging (7.5.7a.1.1) and fast ranging (7.5.7a.1.2) require the use of coherent receivers. Low-complexity ranging (7.5.7a.1.3) can be performed with either coherent or nonconherent receivers."~~X~O | 0~Callaway, Ed~ed.callaway@motorola.com~1-954-723-8341~1-954-608-7537~Motorola~07~7.5.7a.1~57~~E~"Three classes of ranging service are supported in IEEE 802.15.4a: high accuracy ranging, fast ranging and cost effective ranging. The first two services are supported by coherent receivers. Non-coherent receivers only support the cost effective ranging." This doesn't say what is meant, I think.~How about, "Three classes of ranging service are supported in IEEE 802.15.4a: high accuracy ranging, fast ranging and low-complexity ranging. High-accuracy ranging (7.5.7a.1.1) and fast ranging (7.5.7a.1.2) require the use of coherent receivers. Low-complexity ranging (7.5.7a.1.3) can be performed with either coherent or nonconherent receivers."~~X~O | 0~Callaway, Ed~ed.callaway@motorola.com~1-954-723-8341~1-954-608-7537~Motorola~07~7.5.7a.1~57~~E~"Three classes of ranging service are supported in IEEE 802.15.4a: high accuracy ranging, fast ranging and cost effective ranging. The first two services are supported by coherent receivers. Non-coherent receivers only support the cost effective ranging." This doesn't say what is meant, I think.~How about, "Three classes of ranging service are supported in IEEE 802.15.4a: high accuracy ranging, fast ranging and low-complexity ranging. High-accuracy ranging (7.5.7a.1.1) and fast ranging (7.5.7a.1.2) require the use of coherent receivers. Low-complexity ranging (7.5.7a.1.3) can be performed with either coherent or nonconherent receivers."~~X~O | 0~Callaway, Ed~ed.callaway@motorola.com~1-954-723-8341~1-954-608-7537~Motorola~07~7.5.7a.1~57~~E~"Three classes of ranging service are supported in IEEE 802.15.4a: high accuracy ranging, fast ranging and cost effective ranging. The first two services are supported by coherent receivers. Non-coherent receivers only support the cost effective ranging." This doesn't say what is meant, I think.~How about, "Three classes of ranging service are supported in IEEE 802.15.4a: high accuracy ranging, fast ranging and low-complexity ranging. High-accuracy ranging (7.5.7a.1.1) and fast ranging (7.5.7a.1.2) require the use of coherent receivers. Low-complexity ranging (7.5.7a.1.3) can be performed with either coherent or nonconherent receivers."~~X~O | 0~Callaway, Ed~ed.callaway@motorola.com~1-954-723-8341~1-954-608-7537~Motorola~07~7.5.7a.1~57~~E~"Three classes of ranging service are supported in IEEE 802.15.4a: high accuracy ranging, fast ranging and cost effective ranging. The first two services are supported by coherent receivers. Non-coherent receivers only support the cost effective ranging." This doesn't say what is meant, I think.~How about, "Three classes of ranging service are supported in IEEE 802.15.4a: high accuracy ranging, fast ranging and low-complexity ranging. High-accuracy ranging (7.5.7a.1.1) and fast ranging (7.5.7a.1.2) require the use of coherent receivers. Low-complexity ranging (7.5.7a.1.3) can be performed with either coherent or nonconherent receivers."~~X~O | 0~Callaway, Ed~ed.callaway@motorola.com~1-954-723-8341~1-954-608-7537~Motorola~07~7.5.7a.1~57~~E~"Three classes of ranging service are supported in IEEE 802.15.4a: high accuracy ranging, fast ranging and cost effective ranging. The first two services are supported by coherent receivers. Non-coherent receivers only support the cost effective ranging." This doesn't say what is meant, I think.~How about, "Three classes of ranging service are supported in IEEE 802.15.4a: high accuracy ranging, fast ranging and low-complexity ranging. High-accuracy ranging (7.5.7a.1.1) and fast ranging (7.5.7a.1.2) require the use of coherent receivers. Low-complexity ranging (7.5.7a.1.3) can be performed with either coherent or nonconherent receivers."~~X~O | 0~Callaway, Ed~ed.callaway@motorola.com~1-954-723-8341~1-954-608-7537~Motorola~07~7.5.7a.1~57~~E~"Three classes of ranging service are supported in IEEE 802.15.4a: high accuracy ranging, fast ranging and cost effective ranging. The first two services are supported by coherent receivers. Non-coherent receivers only support the cost effective ranging." This doesn't say what is meant, I think.~How about, "Three classes of ranging service are supported in IEEE 802.15.4a: high accuracy ranging, fast ranging and low-complexity ranging. High-accuracy ranging (7.5.7a.1.1) and fast ranging (7.5.7a.1.2) require the use of coherent receivers. Low-complexity ranging (7.5.7a.1.3) can be performed with either coherent or nonconherent receivers."~~X~O | 0~Callaway, Ed~ed.callaway@motorola.com~1-954-723-8341~1-954-608-7537~Motorola~07~7.5.7a.1~57~~E~"Three classes of ranging service are supported in IEEE 802.15.4a: high accuracy ranging, fast ranging and cost effective ranging. The first two services are supported by coherent receivers. Non-coherent receivers only support the cost effective ranging." This doesn't say what is meant, I think.~How about, "Three classes of ranging service are supported in IEEE 802.15.4a: high accuracy ranging, fast ranging and low-complexity ranging. High-accuracy ranging (7.5.7a.1.1) and fast ranging (7.5.7a.1.2) require the use of coherent receivers. Low-complexity ranging (7.5.7a.1.3) can be performed with either coherent or nonconherent receivers."~~X~O | 0~Callaway, Ed~ed.callaway@motorola.com~1-954-723-8341~1-954-608-7537~Motorola~07~7.5.7a.1~57~~E~"Three classes of ranging service are supported in IEEE 802.15.4a: high accuracy ranging, fast ranging and cost effective ranging. The first two services are supported by coherent receivers. Non-coherent receivers only support the cost effective ranging." This doesn't say what is meant, I think.~How about, "Three classes of ranging service are supported in IEEE 802.15.4a: high accuracy ranging, fast ranging and low-complexity ranging. High-accuracy ranging (7.5.7a.1.1) and fast ranging (7.5.7a.1.2) require the use of coherent receivers. Low-complexity ranging (7.5.7a.1.3) can be performed with either coherent or nonconherent receivers."~~X~O | 0~Callaway, Ed~ed.callaway@motorola.com~1-954-723-8341~1-954-608-7537~Motorola~07~7.5.7a.1~57~~E~"Three classes of ranging service are supported in IEEE 802.15.4a: high accuracy ranging, fast ranging and cost effective ranging. The first two services are supported by coherent receivers. Non-coherent receivers only support the cost effective ranging." This doesn't say what is meant, I think.~How about, "Three classes of ranging service are supported in IEEE 802.15.4a: high accuracy ranging, fast ranging and low-complexity ranging. High-accuracy ranging (7.5.7a.1.1) and fast ranging (7.5.7a.1.2) require the use of coherent receivers. Low-complexity ranging (7.5.7a.1.3) can be performed with either coherent or nonconherent receivers."~~X~O | 0~Callaway, Ed~ed.callaway@motorola.com~1-954-723-8341~1-954-608-7537~Motorola~07~7.5.7a.1~57~~E~"Three classes of ranging service are supported in IEEE 802.15.4a: high accuracy ranging, fast ranging and cost effective ranging. The first two services are supported by coherent receivers. Non-coherent receivers only support the cost effective ranging." This doesn't say what is meant, I think.~How about, "Three classes of ranging service are supported in IEEE 802.15.4a: high accuracy ranging, fast ranging and low-complexity ranging. High-accuracy ranging (7.5.7a.1.1) and fast ranging (7.5.7a.1.2) require the use of coherent receivers. Low-complexity ranging (7.5.7a.1.3) can be performed with either coherent or nonconherent receivers."~~X~O | 0~Callaway, Ed~ed.callaway@motorola.com~1-954-723-8341~1-954-608-7537~Motorola~07~7.5.7a.1~57~~E~"Three classes of ranging service are supported in IEEE 802.15.4a: high accuracy ranging, fast ranging and cost effective ranging. The first two services are supported by coherent receivers. Non-coherent receivers only support the cost effective ranging." This doesn't say what is meant, I think.~How about, "Three classes of ranging service are supported in IEEE 802.15.4a: high accuracy ranging, fast ranging and low-complexity ranging. High-accuracy ranging (7.5.7a.1.1) and fast ranging (7.5.7a.1.2) require the use of coherent receivers. Low-complexity ranging (7.5.7a.1.3) can be performed with either coherent or nonconherent receivers."~~X~O | 0~Callaway, Ed~ed.callaway@motorola.com~1-954-723-8341~1-954-608-7537~Motorola~07~7.5.7a.1~57~~E~"Three classes of ranging service are supported in IEEE 802.15.4a: high accuracy ranging, fast ranging and cost effective ranging. The first two services are supported by coherent receivers. Non-coherent receivers only support the cost effective ranging." This doesn't say what is meant, I think.~How about, "Three classes of ranging service are supported in IEEE 802.15.4a: high accuracy ranging, fast ranging and low-complexity ranging. High-accuracy ranging (7.5.7a.1.1) and fast ranging (7.5.7a.1.2) require the use of coherent receivers. Low-complexity ranging (7.5.7a.1.3) can be performed with either coherent or nonconherent receivers."~~X~O | 0~Callaway, Ed~ed.callaway@motorola.com~1-954-723-8341~1-954-608-7537~Motorola~07~7.5.7a.1~57~~E~"Three classes of ranging service are supported in IEEE 802.15.4a: high accuracy ranging, fast ranging and cost effective ranging. The first two services are supported by coherent receivers. Non-coherent receivers only support the cost effective ranging." This doesn't say what is meant, I think.~How about, "Three classes of ranging service are supported in IEEE 802.15.4a: high accuracy ranging, fast ranging and low-complexity ranging. High-accuracy ranging (7.5.7a.1.1) and fast ranging (7.5.7a.1.2) require the use of coherent receivers. Low-complexity ranging (7.5.7a.1.3) can be performed with either coherent or nonconherent receivers."~~X~O | 0~Callaway, Ed~ed.callaway@motorola.com~1-954-723-8341~1-954-608-7537~Motorola~07~7.5.7a.1~57~~E~"Three classes of ranging service are supported in IEEE 802.15.4a: high accuracy ranging, fast ranging and cost effective ranging. The first two services are supported by coherent receivers. Non-coherent receivers only support the cost effective ranging." This doesn't say what is meant, I think.~How about, "Three classes of ranging service are supported in IEEE 802.15.4a: high accuracy ranging, fast ranging and low-complexity ranging. High-accuracy ranging (7.5.7a.1.1) and fast ranging (7.5.7a.1.2) require the use of coherent receivers. Low-complexity ranging (7.5.7a.1.3) can be performed with either coherent or nonconherent receivers."~~X~O | 0~Callaway, Ed~ed.callaway@motorola.com~1-954-723-8341~1-954-608-7537~Motorola~07~7.5.7a.1~57~~E~"Three classes of ranging service are supported in IEEE 802.15.4a: high accuracy ranging, fast ranging and cost effective ranging. The first two services are supported by coherent receivers. Non-coherent receivers only support the cost effective ranging." This doesn't say what is meant, I think.~How about, "Three classes of ranging service are supported in IEEE 802.15.4a: high accuracy ranging, fast ranging and low-complexity ranging. High-accuracy ranging (7.5.7a.1.1) and fast ranging (7.5.7a.1.2) require the use of coherent receivers. Low-complexity ranging (7.5.7a.1.3) can be performed with either coherent or nonconherent receivers."~~X~O | 0~Callaway, Ed~ed.callaway@motorola.com~1-954-723-8341~1-954-608-7537~Motorola~07~7.5.7a.1~57~~E~"Three classes of ranging service are supported in IEEE 802.15.4a: high accuracy ranging, fast ranging and cost effective ranging. The first two services are supported by coherent receivers. Non-coherent receivers only support the cost effective ranging." This doesn't say what is meant, I think.~How about, "Three classes of ranging service are supported in IEEE 802.15.4a: high accuracy ranging, fast ranging and low-complexity ranging. High-accuracy ranging (7.5.7a.1.1) and fast ranging (7.5.7a.1.2) require the use of coherent receivers. Low-complexity ranging (7.5.7a.1.3) can be performed with either coherent or nonconherent receivers."~~X~O | 0~Callaway, Ed~ed.callaway@motorola.com~1-954-723-8341~1-954-608-7537~Motorola~07~7.5.7a.1~57~~E~"Three classes of ranging service are supported in IEEE 802.15.4a: high accuracy ranging, fast ranging and cost effective ranging. The first two services are supported by coherent receivers. Non-coherent receivers only support the cost effective ranging." This doesn't say what is meant, I think.~How about, "Three classes of ranging service are supported in IEEE 802.15.4a: high accuracy ranging, fast ranging and low-complexity ranging. High-accuracy ranging (7.5.7a.1.1) and fast ranging (7.5.7a.1.2) require the use of coherent receivers. Low-complexity ranging (7.5.7a.1.3) can be performed with either coherent or nonconherent receivers."~~X~O | 0~Callaway, Ed~ed.callaway@motorola.com~1-954-723-8341~1-954-608-7537~Motorola~07~7.5.7a.1~57~~E~"Three classes of ranging service are supported in IEEE 802.15.4a: high accuracy ranging, fast ranging and cost effective ranging. The first two services are supported by coherent receivers. Non-coherent receivers only support the cost effective ranging." This doesn't say what is meant, I think.~How about, "Three classes of ranging service are supported in IEEE 802.15.4a: high accuracy ranging, fast ranging and low-complexity ranging. High-accuracy ranging (7.5.7a.1.1) and fast ranging (7.5.7a.1.2) require the use of coherent receivers. Low-complexity ranging (7.5.7a.1.3) can be performed with either coherent or nonconherent receivers."~~X~O | 0~Callaway, Ed~ed.callaway@motorola.com~1-954-723-8341~1-954-608-7537~Motorola~07~7.5.7a.1~57~~E~"Three classes of ranging service are supported in IEEE 802.15.4a: high accuracy ranging, fast ranging and cost effective ranging. The first two services are supported by coherent receivers. Non-coherent receivers only support the cost effective ranging." This doesn't say what is meant, I think.~How about, "Three classes of ranging service are supported in IEEE 802.15.4a: high accuracy ranging, fast ranging and low-complexity ranging. High-accuracy ranging (7.5.7a.1.1) and fast ranging (7.5.7a.1.2) require the use of coherent receivers. Low-complexity ranging (7.5.7a.1.3) can be performed with either coherent or nonconherent receivers."~~X~O | 0~Callaway, Ed~ed.callaway@motorola.com~1-954-723-8341~1-954-608-7537~Motorola~07~7.5.7a.1~57~~E~"Three classes of ranging service are supported in IEEE 802.15.4a: high accuracy ranging, fast ranging and cost effective ranging. The first two services are supported by coherent receivers. Non-coherent receivers only support the cost effective ranging." This doesn't say what is meant, I think.~How about, "Three classes of ranging service are supported in IEEE 802.15.4a: high accuracy ranging, fast ranging and low-complexity ranging. High-accuracy ranging (7.5.7a.1.1) and fast ranging (7.5.7a.1.2) require the use of coherent receivers. Low-complexity ranging (7.5.7a.1.3) can be performed with either coherent or nonconherent receivers."~~X~O | 0~Callaway, Ed~ed.callaway@motorola.com~1-954-723-8341~1-954-608-7537~Motorola~07~7.5.7a.1~57~~E~"Three classes of ranging service are supported in IEEE 802.15.4a: high accuracy ranging, fast ranging and cost effective ranging. The first two services are supported by coherent receivers. Non-coherent receivers only support the cost effective ranging." This doesn't say what is meant, I think.~How about, "Three classes of ranging service are supported in IEEE 802.15.4a: high accuracy ranging, fast ranging and low-complexity ranging. High-accuracy ranging (7.5.7a.1.1) and fast ranging (7.5.7a.1.2) require the use of coherent receivers. Low-complexity ranging (7.5.7a.1.3) can be performed with either coherent or nonconherent receivers."~~X~O | 0~Callaway, Ed~ed.callaway@motorola.com~1-954-723-8341~1-954-608-7537~Motorola~07~7.5.7a.1~57~~E~"Three classes of ranging service are supported in IEEE 802.15.4a: high accuracy ranging, fast ranging and cost effective ranging. The first two services are supported by coherent receivers. Non-coherent receivers only support the cost effective ranging." This doesn't say what is meant, I think.~How about, "Three classes of ranging service are supported in IEEE 802.15.4a: high accuracy ranging, fast ranging and low-complexity ranging. High-accuracy ranging (7.5.7a.1.1) and fast ranging (7.5.7a.1.2) require the use of coherent receivers. Low-complexity ranging (7.5.7a.1.3) can be performed with either coherent or nonconherent receivers."~~X~O | 0~Callaway, Ed~ed.callaway@motorola.com~1-954-723-8341~1-954-608-7537~Motorola~07~7.5.7a.1~57~~E~"Three classes of ranging service are supported in IEEE 802.15.4a: high accuracy ranging, fast ranging and cost effective ranging. The first two services are supported by coherent receivers. Non-coherent receivers only support the cost effective ranging." This doesn't say what is meant, I think.~How about, "Three classes of ranging service are supported in IEEE 802.15.4a: high accuracy ranging, fast ranging and low-complexity ranging. High-accuracy ranging (7.5.7a.1.1) and fast ranging (7.5.7a.1.2) require the use of coherent receivers. Low-complexity ranging (7.5.7a.1.3) can be performed with either coherent or nonconherent receivers."~~X~O | 0~Callaway, Ed~ed.callaway@motorola.com~1-954-723-8341~1-954-608-7537~Motorola~07~7.5.7a.1~57~~E~"Three classes of ranging service are supported in IEEE 802.15.4a: high accuracy ranging, fast ranging and cost effective ranging. The first two services are supported by coherent receivers. Non-coherent receivers only support the cost effective ranging." This doesn't say what is meant, I think.~How about, "Three classes of ranging service are supported in IEEE 802.15.4a: high accuracy ranging, fast ranging and low-complexity ranging. High-accuracy ranging (7.5.7a.1.1) and fast ranging (7.5.7a.1.2) require the use of coherent receivers. Low-complexity ranging (7.5.7a.1.3) can be performed with either coherent or nonconherent receivers."~~X~O | 0~Callaway, Ed~ed.callaway@motorola.com~1-954-723-8341~1-954-608-7537~Motorola~07~7.5.7a.1~57~~E~"Three classes of ranging service are supported in IEEE 802.15.4a: high accuracy ranging, fast ranging and cost effective ranging. The first two services are supported by coherent receivers. Non-coherent receivers only support the cost effective ranging." This doesn't say what is meant, I think.~How about, "Three classes of ranging service are supported in IEEE 802.15.4a: high accuracy ranging, fast ranging and low-complexity ranging. High-accuracy ranging (7.5.7a.1.1) and fast ranging (7.5.7a.1.2) require the use of coherent receivers. Low-complexity ranging (7.5.7a.1.3) can be performed with either coherent or nonconherent receivers."~~X~O | 0~Callaway, Ed~ed.callaway@motorola.com~1-954-723-8341~1-954-608-7537~Motorola~07~7.5.7a.1~57~~E~"Three classes of ranging service are supported in IEEE 802.15.4a: high accuracy ranging, fast ranging and cost effective ranging. The first two services are supported by coherent receivers. Non-coherent receivers only support the cost effective ranging." This doesn't say what is meant, I think.~How about, "Three classes of ranging service are supported in IEEE 802.15.4a: high accuracy ranging, fast ranging and low-complexity ranging. High-accuracy ranging (7.5.7a.1.1) and fast ranging (7.5.7a.1.2) require the use of coherent receivers. Low-complexity ranging (7.5.7a.1.3) can be performed with either coherent or nonconherent receivers."~~X~O | 0~Callaway, Ed~ed.callaway@motorola.com~1-954-723-8341~1-954-608-7537~Motorola~07~7.5.7a.1~57~~E~"Three classes of ranging service are supported in IEEE 802.15.4a: high accuracy ranging, fast ranging and cost effective ranging. The first two services are supported by coherent receivers. Non-coherent receivers only support the cost effective ranging." This doesn't say what is meant, I think.~How about, "Three classes of ranging service are supported in IEEE 802.15.4a: high accuracy ranging, fast ranging and low-complexity ranging. High-accuracy ranging (7.5.7a.1.1) and fast ranging (7.5.7a.1.2) require the use of coherent receivers. Low-complexity ranging (7.5.7a.1.3) can be performed with either coherent or nonconherent receivers."~~X~O | 0~Callaway, Ed~ed.callaway@motorola.com~1-954-723-8341~1-954-608-7537~Motorola~07~7.5.7a.1~57~~E~"Three classes of ranging service are supported in IEEE 802.15.4a: high accuracy ranging, fast ranging and cost effective ranging. The first two services are supported by coherent receivers. Non-coherent receivers only support the cost effective ranging." This doesn't say what is meant, I think.~How about, "Three classes of ranging service are supported in IEEE 802.15.4a: high accuracy ranging, fast ranging and low-complexity ranging. High-accuracy ranging (7.5.7a.1.1) and fast ranging (7.5.7a.1.2) require the use of coherent receivers. Low-complexity ranging (7.5.7a.1.3) can be performed with either coherent or nonconherent receivers."~~X~O | 0~Callaway, Ed~ed.callaway@motorola.com~1-954-723-8341~1-954-608-7537~Motorola~07~7.5.7a.1~57~~E~"Three classes of ranging service are supported in IEEE 802.15.4a: high accuracy ranging, fast ranging and cost effective ranging. The first two services are supported by coherent receivers. Non-coherent receivers only support the cost effective ranging." This doesn't say what is meant, I think.~How about, "Three classes of ranging service are supported in IEEE 802.15.4a: high accuracy ranging, fast ranging and low-complexity ranging. High-accuracy ranging (7.5.7a.1.1) and fast ranging (7.5.7a.1.2) require the use of coherent receivers. Low-complexity ranging (7.5.7a.1.3) can be performed with either coherent or nonconherent receivers."~~X~O | 0~Callaway, Ed~ed.callaway@motorola.com~1-954-723-8341~1-954-608-7537~Motorola~07~7.5.7a.1~57~~E~"Three classes of ranging service are supported in IEEE 802.15.4a: high accuracy ranging, fast ranging and cost effective ranging. The first two services are supported by coherent receivers. Non-coherent receivers only support the cost effective ranging." This doesn't say what is meant, I think.~How about, "Three classes of ranging service are supported in IEEE 802.15.4a: high accuracy ranging, fast ranging and low-complexity ranging. High-accuracy ranging (7.5.7a.1.1) and fast ranging (7.5.7a.1.2) require the use of coherent receivers. Low-complexity ranging (7.5.7a.1.3) can be performed with either coherent or nonconherent receivers."~~X~O | 0~Callaway, Ed~ed.callaway@motorola.com~1-954-723-8341~1-954-608-7537~Motorola~07~7.5.7a.1~57~~E~"Three classes of ranging service are supported in IEEE 802.15.4a: high accuracy ranging, fast ranging and cost effective ranging. The first two services are supported by coherent receivers. Non-coherent receivers only support the cost effective ranging." This doesn't say what is meant, I think.~How about, "Three classes of ranging service are supported in IEEE 802.15.4a: high accuracy ranging, fast ranging and low-complexity ranging. High-accuracy ranging (7.5.7a.1.1) and fast ranging (7.5.7a.1.2) require the use of coherent receivers. Low-complexity ranging (7.5.7a.1.3) can be performed with either coherent or nonconherent receivers."~~X~O | 0~Callaway, Ed~ed.callaway@motorola.com~1-954-723-8341~1-954-608-7537~Motorola~07~7.5.7a.1~57~~E~"Three classes of ranging service are supported in IEEE 802.15.4a: high accuracy ranging, fast ranging and cost effective ranging. The first two services are supported by coherent receivers. Non-coherent receivers only support the cost effective ranging." This doesn't say what is meant, I think.~How about, "Three classes of ranging service are supported in IEEE 802.15.4a: high accuracy ranging, fast ranging and low-complexity ranging. High-accuracy ranging (7.5.7a.1.1) and fast ranging (7.5.7a.1.2) require the use of coherent receivers. Low-complexity ranging (7.5.7a.1.3) can be performed with either coherent or nonconherent receivers."~~X~O | 0~Callaway, Ed~ed.callaway@motorola.com~1-954-723-8341~1-954-608-7537~Motorola~07~7.5.7a.1~57~~E~"Three classes of ranging service are supported in IEEE 802.15.4a: high accuracy ranging, fast ranging and cost effective ranging. The first two services are supported by coherent receivers. Non-coherent receivers only support the cost effective ranging." This doesn't say what is meant, I think.~How about, "Three classes of ranging service are supported in IEEE 802.15.4a: high accuracy ranging, fast ranging and low-complexity ranging. High-accuracy ranging (7.5.7a.1.1) and fast ranging (7.5.7a.1.2) require the use of coherent receivers. Low-complexity ranging (7.5.7a.1.3) can be performed with either coherent or nonconherent receivers."~~X~O | 0~Callaway, Ed~ed.callaway@motorola.com~1-954-723-8341~1-954-608-7537~Motorola~07~7.5.7a.1~57~~E~"Three classes of ranging service are supported in IEEE 802.15.4a: high accuracy ranging, fast ranging and cost effective ranging. The first two services are supported by coherent receivers. Non-coherent receivers only support the cost effective ranging." This doesn't say what is meant, I think.~How about, "Three classes of ranging service are supported in IEEE 802.15.4a: high accuracy ranging, fast ranging and low-complexity ranging. High-accuracy ranging (7.5.7a.1.1) and fast ranging (7.5.7a.1.2) require the use of coherent receivers. Low-complexity ranging (7.5.7a.1.3) can be performed with either coherent or nonconherent receivers."~~X~O | 0~Callaway, Ed~ed.callaway@motorola.com~1-954-723-8341~1-954-608-7537~Motorola~07~7.5.7a.1~57~~E~"Three classes of ranging service are supported in IEEE 802.15.4a: high accuracy ranging, fast ranging and cost effective ranging. The first two services are supported by coherent receivers. Non-coherent receivers only support the cost effective ranging." This doesn't say what is meant, I think.~How about, "Three classes of ranging service are supported in IEEE 802.15.4a: high accuracy ranging, fast ranging and low-complexity ranging. High-accuracy ranging (7.5.7a.1.1) and fast ranging (7.5.7a.1.2) require the use of coherent receivers. Low-complexity ranging (7.5.7a.1.3) can be performed with either coherent or nonconherent receivers."~~X~O | 0~Callaway, Ed~ed.callaway@motorola.com~1-954-723-8341~1-954-608-7537~Motorola~07~7.5.7a.1~57~~E~"Three classes of ranging service are supported in IEEE 802.15.4a: high accuracy ranging, fast ranging and cost effective ranging. The first two services are supported by coherent receivers. Non-coherent receivers only support the cost effective ranging." This doesn't say what is meant, I think.~How about, "Three classes of ranging service are supported in IEEE 802.15.4a: high accuracy ranging, fast ranging and low-complexity ranging. High-accuracy ranging (7.5.7a.1.1) and fast ranging (7.5.7a.1.2) require the use of coherent receivers. Low-complexity ranging (7.5.7a.1.3) can be performed with either coherent or nonconherent receivers."~~X~O | 0~Callaway, Ed~ed.callaway@motorola.com~1-954-723-8341~1-954-608-7537~Motorola~07~7.5.7a.1~57~~E~"Three classes of ranging service are supported in IEEE 802.15.4a: high accuracy ranging, fast ranging and cost effective ranging. The first two services are supported by coherent receivers. Non-coherent receivers only support the cost effective ranging." This doesn't say what is meant, I think.~How about, "Three classes of ranging service are supported in IEEE 802.15.4a: high accuracy ranging, fast ranging and low-complexity ranging. High-accuracy ranging (7.5.7a.1.1) and fast ranging (7.5.7a.1.2) require the use of coherent receivers. Low-complexity ranging (7.5.7a.1.3) can be performed with either coherent or nonconherent receivers."~~X~O | 0~Callaway, Ed~ed.callaway@motorola.com~1-954-723-8341~1-954-608-7537~Motorola~07~7.5.7a.1~57~~E~"Three classes of ranging service are supported in IEEE 802.15.4a: high accuracy ranging, fast ranging and cost effective ranging. The first two services are supported by coherent receivers. Non-coherent receivers only support the cost effective ranging." This doesn't say what is meant, I think.~How about, "Three classes of ranging service are supported in IEEE 802.15.4a: high accuracy ranging, fast ranging and low-complexity ranging. High-accuracy ranging (7.5.7a.1.1) and fast ranging (7.5.7a.1.2) require the use of coherent receivers. Low-complexity ranging (7.5.7a.1.3) can be performed with either coherent or nonconherent receivers."~~X~O | 0~Callaway, Ed~ed.callaway@motorola.com~1-954-723-8341~1-954-608-7537~Motorola~07~7.5.7a.1~57~~E~"Three classes of ranging service are supported in IEEE 802.15.4a: high accuracy ranging, fast ranging and cost effective ranging. The first two services are supported by coherent receivers. Non-coherent receivers only support the cost effective ranging." This doesn't say what is meant, I think.~How about, "Three classes of ranging service are supported in IEEE 802.15.4a: high accuracy ranging, fast ranging and low-complexity ranging. High-accuracy ranging (7.5.7a.1.1) and fast ranging (7.5.7a.1.2) require the use of coherent receivers. Low-complexity ranging (7.5.7a.1.3) can be performed with either coherent or nonconherent receivers."~~X~O | 0~Callaway, Ed~ed.callaway@motorola.com~1-954-723-8341~1-954-608-7537~Motorola~07~7.5.7a.1~57~~E~"Three classes of ranging service are supported in IEEE 802.15.4a: high accuracy ranging, fast ranging and cost effective ranging. The first two services are supported by coherent receivers. Non-coherent receivers only support the cost effective ranging." This doesn't say what is meant, I think.~How about, "Three classes of ranging service are supported in IEEE 802.15.4a: high accuracy ranging, fast ranging and low-complexity ranging. High-accuracy ranging (7.5.7a.1.1) and fast ranging (7.5.7a.1.2) require the use of coherent receivers. Low-complexity ranging (7.5.7a.1.3) can be performed with either coherent or nonconherent receivers."~~X~O | 0~Callaway, Ed~ed.callaway@motorola.com~1-954-723-8341~1-954-608-7537~Motorola~07~7.5.7a.1~57~~E~"Three classes of ranging service are supported in IEEE 802.15.4a: high accuracy ranging, fast ranging and cost effective ranging. The first two services are supported by coherent receivers. Non-coherent receivers only support the cost effective ranging." This doesn't say what is meant, I think.~How about, "Three classes of ranging service are supported in IEEE 802.15.4a: high accuracy ranging, fast ranging and low-complexity ranging. High-accuracy ranging (7.5.7a.1.1) and fast ranging (7.5.7a.1.2) require the use of coherent receivers. Low-complexity ranging (7.5.7a.1.3) can be performed with either coherent or nonconherent receivers."~~X~O | 0~Callaway, Ed~ed.callaway@motorola.com~1-954-723-8341~1-954-608-7537~Motorola~07~7.5.7a.1~57~~E~"Three classes of ranging service are supported in IEEE 802.15.4a: high accuracy ranging, fast ranging and cost effective ranging. The first two services are supported by coherent receivers. Non-coherent receivers only support the cost effective ranging." This doesn't say what is meant, I think.~How about, "Three classes of ranging service are supported in IEEE 802.15.4a: high accuracy ranging, fast ranging and low-complexity ranging. High-accuracy ranging (7.5.7a.1.1) and fast ranging (7.5.7a.1.2) require the use of coherent receivers. Low-complexity ranging (7.5.7a.1.3) can be performed with either coherent or nonconherent receivers."~~X~O | 0~Callaway, Ed~ed.callaway@motorola.com~1-954-723-8341~1-954-608-7537~Motorola~07~7.5.7a.1~57~~E~"Three classes of ranging service are supported in IEEE 802.15.4a: high accuracy ranging, fast ranging and cost effective ranging. The first two services are supported by coherent receivers. Non-coherent receivers only support the cost effective ranging." This doesn't say what is meant, I think.~How about, "Three classes of ranging service are supported in IEEE 802.15.4a: high accuracy ranging, fast ranging and low-complexity ranging. High-accuracy ranging (7.5.7a.1.1) and fast ranging (7.5.7a.1.2) require the use of coherent receivers. Low-complexity ranging (7.5.7a.1.3) can be performed with either coherent or nonconherent receivers."~~X~O | 0~Callaway, Ed~ed.callaway@motorola.com~1-954-723-8341~1-954-608-7537~Motorola~07~7.5.7a.1~57~~E~"Three classes of ranging service are supported in IEEE 802.15.4a: high accuracy ranging, fast ranging and cost effective ranging. The first two services are supported by coherent receivers. Non-coherent receivers only support the cost effective ranging." This doesn't say what is meant, I think.~How about, "Three classes of ranging service are supported in IEEE 802.15.4a: high accuracy ranging, fast ranging and low-complexity ranging. High-accuracy ranging (7.5.7a.1.1) and fast ranging (7.5.7a.1.2) require the use of coherent receivers. Low-complexity ranging (7.5.7a.1.3) can be performed with either coherent or nonconherent receivers."~~X~O | 0~Callaway, Ed~ed.callaway@motorola.com~1-954-723-8341~1-954-608-7537~Motorola~07~7.5.7a.1~57~~E~"Three classes of ranging service are supported in IEEE 802.15.4a: high accuracy ranging, fast ranging and cost effective ranging. The first two services are supported by coherent receivers. Non-coherent receivers only support the cost effective ranging." This doesn't say what is meant, I think.~How about, "Three classes of ranging service are supported in IEEE 802.15.4a: high accuracy ranging, fast ranging and low-complexity ranging. High-accuracy ranging (7.5.7a.1.1) and fast ranging (7.5.7a.1.2) require the use of coherent receivers. Low-complexity ranging (7.5.7a.1.3) can be performed with either coherent or nonconherent receivers."~~X~O | 0~Callaway, Ed~ed.callaway@motorola.com~1-954-723-8341~1-954-608-7537~Motorola~07~7.5.7a.1~57~~E~"Three classes of ranging service are supported in IEEE 802.15.4a: high accuracy ranging, fast ranging and cost effective ranging. The first two services are supported by coherent receivers. Non-coherent receivers only support the cost effective ranging." This doesn't say what is meant, I think.~How about, "Three classes of ranging service are supported in IEEE 802.15.4a: high accuracy ranging, fast ranging and low-complexity ranging. High-accuracy ranging (7.5.7a.1.1) and fast ranging (7.5.7a.1.2) require the use of coherent receivers. Low-complexity ranging (7.5.7a.1.3) can be performed with either coherent or nonconherent receivers."~~X~O | 0~Callaway, Ed~ed.callaway@motorola.com~1-954-723-8341~1-954-608-7537~Motorola~07~7.5.7a.1~57~~E~"Three classes of ranging service are supported in IEEE 802.15.4a: high accuracy ranging, fast ranging and cost effective ranging. The first two services are supported by coherent receivers. Non-coherent receivers only support the cost effective ranging." This doesn't say what is meant, I think.~How about, "Three classes of ranging service are supported in IEEE 802.15.4a: high accuracy ranging, fast ranging and low-complexity ranging. High-accuracy ranging (7.5.7a.1.1) and fast ranging (7.5.7a.1.2) require the use of coherent receivers. Low-complexity ranging (7.5.7a.1.3) can be performed with either coherent or nonconherent receivers."~~X~O | 0~Callaway, Ed~ed.callaway@motorola.com~1-954-723-8341~1-954-608-7537~Motorola~07~7.5.7a.1~57~~E~"Three classes of ranging service are supported in IEEE 802.15.4a: high accuracy ranging, fast ranging and cost effective ranging. The first two services are supported by coherent receivers. Non-coherent receivers only support the cost effective ranging." This doesn't say what is meant, I think.~How about, "Three classes of ranging service are supported in IEEE 802.15.4a: high accuracy ranging, fast ranging and low-complexity ranging. High-accuracy ranging (7.5.7a.1.1) and fast ranging (7.5.7a.1.2) require the use of coherent receivers. Low-complexity ranging (7.5.7a.1.3) can be performed with either coherent or nonconherent receivers."~~X~O | 0~Callaway, Ed~ed.callaway@motorola.com~1-954-723-8341~1-954-608-7537~Motorola~07~7.5.7a.1~57~~E~"Three classes of ranging service are supported in IEEE 802.15.4a: high accuracy ranging, fast ranging and cost effective ranging. The first two services are supported by coherent receivers. Non-coherent receivers only support the cost effective ranging." This doesn't say what is meant, I think.~How about, "Three classes of ranging service are supported in IEEE 802.15.4a: high accuracy ranging, fast ranging and low-complexity ranging. High-accuracy ranging (7.5.7a.1.1) and fast ranging (7.5.7a.1.2) require the use of coherent receivers. Low-complexity ranging (7.5.7a.1.3) can be performed with either coherent or nonconherent receivers."~~X~O | 0~Callaway, Ed~ed.callaway@motorola.com~1-954-723-8341~1-954-608-7537~Motorola~07~7.5.7a.1~57~~E~"Three classes of ranging service are supported in IEEE 802.15.4a: high accuracy ranging, fast ranging and cost effective ranging. The first two services are supported by coherent receivers. Non-coherent receivers only support the cost effective ranging." This doesn't say what is meant, I think.~How about, "Three classes of ranging service are supported in IEEE 802.15.4a: high accuracy ranging, fast ranging and low-complexity ranging. High-accuracy ranging (7.5.7a.1.1) and fast ranging (7.5.7a.1.2) require the use of coherent receivers. Low-complexity ranging (7.5.7a.1.3) can be performed with either coherent or nonconherent receivers."~~X~O | 0~Callaway, Ed~ed.callaway@motorola.com~1-954-723-8341~1-954-608-7537~Motorola~07~7.5.7a.1~57~~E~"Three classes of ranging service are supported in IEEE 802.15.4a: high accuracy ranging, fast ranging and cost effective ranging. The first two services are supported by coherent receivers. Non-coherent receivers only support the cost effective ranging." This doesn't say what is meant, I think.~How about, "Three classes of ranging service are supported in IEEE 802.15.4a: high accuracy ranging, fast ranging and low-complexity ranging. High-accuracy ranging (7.5.7a.1.1) and fast ranging (7.5.7a.1.2) require the use of coherent receivers. Low-complexity ranging (7.5.7a.1.3) can be performed with either coherent or nonconherent receivers."~~X~O | 0~Callaway, Ed~ed.callaway@motorola.com~1-954-723-8341~1-954-608-7537~Motorola~07~7.5.7a.1~57~~E~"Three classes of ranging service are supported in IEEE 802.15.4a: high accuracy ranging, fast ranging and cost effective ranging. The first two services are supported by coherent receivers. Non-coherent receivers only support the cost effective ranging." This doesn't say what is meant, I think.~How about, "Three classes of ranging service are supported in IEEE 802.15.4a: high accuracy ranging, fast ranging and low-complexity ranging. High-accuracy ranging (7.5.7a.1.1) and fast ranging (7.5.7a.1.2) require the use of coherent receivers. Low-complexity ranging (7.5.7a.1.3) can be performed with either coherent or nonconherent receivers."~~X~O | 0~Callaway, Ed~ed.callaway@motorola.com~1-954-723-8341~1-954-608-7537~Motorola~07~7.5.7a.1~57~~E~"Three classes of ranging service are supported in IEEE 802.15.4a: high accuracy ranging, fast ranging and cost effective ranging. The first two services are supported by coherent receivers. Non-coherent receivers only support the cost effective ranging." This doesn't say what is meant, I think.~How about, "Three classes of ranging service are supported in IEEE 802.15.4a: high accuracy ranging, fast ranging and low-complexity ranging. High-accuracy ranging (7.5.7a.1.1) and fast ranging (7.5.7a.1.2) require the use of coherent receivers. Low-complexity ranging (7.5.7a.1.3) can be performed with either coherent or nonconherent receivers."~~X~O | 0~Callaway, Ed~ed.callaway@motorola.com~1-954-723-8341~1-954-608-7537~Motorola~07~7.5.7a.1~57~~E~"Three classes of ranging service are supported in IEEE 802.15.4a: high accuracy ranging, fast ranging and cost effective ranging. The first two services are supported by coherent receivers. Non-coherent receivers only support the cost effective ranging." This doesn't say what is meant, I think.~How about, "Three classes of ranging service are supported in IEEE 802.15.4a: high accuracy ranging, fast ranging and low-complexity ranging. High-accuracy ranging (7.5.7a.1.1) and fast ranging (7.5.7a.1.2) require the use of coherent receivers. Low-complexity ranging (7.5.7a.1.3) can be performed with either coherent or nonconherent receivers."~~X~O | 0~Callaway, Ed~ed.callaway@motorola.com~1-954-723-8341~1-954-608-7537~Motorola~07~7.5.7a.1~57~~E~"Three classes of ranging service are supported in IEEE 802.15.4a: high accuracy ranging, fast ranging and cost effective ranging. The first two services are supported by coherent receivers. Non-coherent receivers only support the cost effective ranging." This doesn't say what is meant, I think.~How about, "Three classes of ranging service are supported in IEEE 802.15.4a: high accuracy ranging, fast ranging and low-complexity ranging. High-accuracy ranging (7.5.7a.1.1) and fast ranging (7.5.7a.1.2) require the use of coherent receivers. Low-complexity ranging (7.5.7a.1.3) can be performed with either coherent or nonconherent receivers."~~X~O | 0~Callaway, Ed~ed.callaway@motorola.com~1-954-723-8341~1-954-608-7537~Motorola~07~7.5.7a.1~57~~E~"Three classes of ranging service are supported in IEEE 802.15.4a: high accuracy ranging, fast ranging and cost effective ranging. The first two services are supported by coherent receivers. Non-coherent receivers only support the cost effective ranging." This doesn't say what is meant, I think.~How about, "Three classes of ranging service are supported in IEEE 802.15.4a: high accuracy ranging, fast ranging and low-complexity ranging. High-accuracy ranging (7.5.7a.1.1) and fast ranging (7.5.7a.1.2) require the use of coherent receivers. Low-complexity ranging (7.5.7a.1.3) can be performed with either coherent or nonconherent receivers."~~X~O | 0~Callaway, Ed~ed.callaway@motorola.com~1-954-723-8341~1-954-608-7537~Motorola~07~7.5.7a.1~57~~E~"Three classes of ranging service are supported in IEEE 802.15.4a: high accuracy ranging, fast ranging and cost effective ranging. The first two services are supported by coherent receivers. Non-coherent receivers only support the cost effective ranging." This doesn't say what is meant, I think.~How about, "Three classes of ranging service are supported in IEEE 802.15.4a: high accuracy ranging, fast ranging and low-complexity ranging. High-accuracy ranging (7.5.7a.1.1) and fast ranging (7.5.7a.1.2) require the use of coherent receivers. Low-complexity ranging (7.5.7a.1.3) can be performed with either coherent or nonconherent receivers."~~X~O | 0~Callaway, Ed~ed.callaway@motorola.com~1-954-723-8341~1-954-608-7537~Motorola~07~7.5.7a.1~57~~E~"Three classes of ranging service are supported in IEEE 802.15.4a: high accuracy ranging, fast ranging and cost effective ranging. The first two services are supported by coherent receivers. Non-coherent receivers only support the cost effective ranging." This doesn't say what is meant, I think.~How about, "Three classes of ranging service are supported in IEEE 802.15.4a: high accuracy ranging, fast ranging and low-complexity ranging. High-accuracy ranging (7.5.7a.1.1) and fast ranging (7.5.7a.1.2) require the use of coherent receivers. Low-complexity ranging (7.5.7a.1.3) can be performed with either coherent or nonconherent receivers."~~X~O | 0~Callaway, Ed~ed.callaway@motorola.com~1-954-723-8341~1-954-608-7537~Motorola~07~7.5.7a.1~57~~E~"Three classes of ranging service are supported in IEEE 802.15.4a: high accuracy ranging, fast ranging and cost effective ranging. The first two services are supported by coherent receivers. Non-coherent receivers only support the cost effective ranging." This doesn't say what is meant, I think.~How about, "Three classes of ranging service are supported in IEEE 802.15.4a: high accuracy ranging, fast ranging and low-complexity ranging. High-accuracy ranging (7.5.7a.1.1) and fast ranging (7.5.7a.1.2) require the use of coherent receivers. Low-complexity ranging (7.5.7a.1.3) can be performed with either coherent or nonconherent receivers."~~X~O | 0~Callaway, Ed~ed.callaway@motorola.com~1-954-723-8341~1-954-608-7537~Motorola~07~7.5.7a.1~57~~E~"Three classes of ranging service are supported in IEEE 802.15.4a: high accuracy ranging, fast ranging and cost effective ranging. The first two services are supported by coherent receivers. Non-coherent receivers only support the cost effective ranging." This doesn't say what is meant, I think.~How about, "Three classes of ranging service are supported in IEEE 802.15.4a: high accuracy ranging, fast ranging and low-complexity ranging. High-accuracy ranging (7.5.7a.1.1) and fast ranging (7.5.7a.1.2) require the use of coherent receivers. Low-complexity ranging (7.5.7a.1.3) can be performed with either coherent or nonconherent receivers."~~X~O | 0~Callaway, Ed~ed.callaway@motorola.com~1-954-723-8341~1-954-608-7537~Motorola~07~7.5.7a.1~57~~E~"Three classes of ranging service are supported in IEEE 802.15.4a: high accuracy ranging, fast ranging and cost effective ranging. The first two services are supported by coherent receivers. Non-coherent receivers only support the cost effective ranging." This doesn't say what is meant, I think.~How about, "Three classes of ranging service are supported in IEEE 802.15.4a: high accuracy ranging, fast ranging and low-complexity ranging. High-accuracy ranging (7.5.7a.1.1) and fast ranging (7.5.7a.1.2) require the use of coherent receivers. Low-complexity ranging (7.5.7a.1.3) can be performed with either coherent or nonconherent receivers."~~X~O | 0~Callaway, Ed~ed.callaway@motorola.com~1-954-723-8341~1-954-608-7537~Motorola~07~7.5.7a.1~57~~E~"Three classes of ranging service are supported in IEEE 802.15.4a: high accuracy ranging, fast ranging and cost effective ranging. The first two services are supported by coherent receivers. Non-coherent receivers only support the cost effective ranging." This doesn't say what is meant, I think.~How about, "Three classes of ranging service are supported in IEEE 802.15.4a: high accuracy ranging, fast ranging and low-complexity ranging. High-accuracy ranging (7.5.7a.1.1) and fast ranging (7.5.7a.1.2) require the use of coherent receivers. Low-complexity ranging (7.5.7a.1.3) can be performed with either coherent or nonconherent receivers."~~X~O | 0~Callaway, Ed~ed.callaway@motorola.com~1-954-723-8341~1-954-608-7537~Motorola~07~7.5.7a.1~57~~E~"Three classes of ranging service are supported in IEEE 802.15.4a: high accuracy ranging, fast ranging and cost effective ranging. The first two services are supported by coherent receivers. Non-coherent receivers only support the cost effective ranging." This doesn't say what is meant, I think.~How about, "Three classes of ranging service are supported in IEEE 802.15.4a: high accuracy ranging, fast ranging and low-complexity ranging. High-accuracy ranging (7.5.7a.1.1) and fast ranging (7.5.7a.1.2) require the use of coherent receivers. Low-complexity ranging (7.5.7a.1.3) can be performed with either coherent or nonconherent receivers."~~X~O | 0~Callaway, Ed~ed.callaway@motorola.com~1-954-723-8341~1-954-608-7537~Motorola~07~7.5.7a.1~57~~E~"Three classes of ranging service are supported in IEEE 802.15.4a: high accuracy ranging, fast ranging and cost effective ranging. The first two services are supported by coherent receivers. Non-coherent receivers only support the cost effective ranging." This doesn't say what is meant, I think.~How about, "Three classes of ranging service are supported in IEEE 802.15.4a: high accuracy ranging, fast ranging and low-complexity ranging. High-accuracy ranging (7.5.7a.1.1) and fast ranging (7.5.7a.1.2) require the use of coherent receivers. Low-complexity ranging (7.5.7a.1.3) can be performed with either coherent or nonconherent receivers."~~X~O | 0~Callaway, Ed~ed.callaway@motorola.com~1-954-723-8341~1-954-608-7537~Motorola~07~7.5.7a.1~57~~E~"Three classes of ranging service are supported in IEEE 802.15.4a: high accuracy ranging, fast ranging and cost effective ranging. The first two services are supported by coherent receivers. Non-coherent receivers only support the cost effective ranging." This doesn't say what is meant, I think.~How about, "Three classes of ranging service are supported in IEEE 802.15.4a: high accuracy ranging, fast ranging and low-complexity ranging. High-accuracy ranging (7.5.7a.1.1) and fast ranging (7.5.7a.1.2) require the use of coherent receivers. Low-complexity ranging (7.5.7a.1.3) can be performed with either coherent or nonconherent receivers."~~X~O | 0~Callaway, Ed~ed.callaway@motorola.com~1-954-723-8341~1-954-608-7537~Motorola~07~7.5.7a.1~57~~E~"Three classes of ranging service are supported in IEEE 802.15.4a: high accuracy ranging, fast ranging and cost effective ranging. The first two services are supported by coherent receivers. Non-coherent receivers only support the cost effective ranging." This doesn't say what is meant, I think.~How about, "Three classes of ranging service are supported in IEEE 802.15.4a: high accuracy ranging, fast ranging and low-complexity ranging. High-accuracy ranging (7.5.7a.1.1) and fast ranging (7.5.7a.1.2) require the use of coherent receivers. Low-complexity ranging (7.5.7a.1.3) can be performed with either coherent or nonconherent receivers."~~X~O | 0~Callaway, Ed~ed.callaway@motorola.com~1-954-723-8341~1-954-608-7537~Motorola~07~7.5.7a.1~57~~E~"Three classes of ranging service are supported in IEEE 802.15.4a: high accuracy ranging, fast ranging and cost effective ranging. The first two services are supported by coherent receivers. Non-coherent receivers only support the cost effective ranging." This doesn't say what is meant, I think.~How about, "Three classes of ranging service are supported in IEEE 802.15.4a: high accuracy ranging, fast ranging and low-complexity ranging. High-accuracy ranging (7.5.7a.1.1) and fast ranging (7.5.7a.1.2) require the use of coherent receivers. Low-complexity ranging (7.5.7a.1.3) can be performed with either coherent or nonconherent receivers."~~X~O | 0~Callaway, Ed~ed.callaway@motorola.com~1-954-723-8341~1-954-608-7537~Motorola~07~7.5.7a.1~57~~E~"Three classes of ranging service are supported in IEEE 802.15.4a: high accuracy ranging, fast ranging and cost effective ranging. The first two services are supported by coherent receivers. Non-coherent receivers only support the cost effective ranging." This doesn't say what is meant, I think.~How about, "Three classes of ranging service are supported in IEEE 802.15.4a: high accuracy ranging, fast ranging and low-complexity ranging. High-accuracy ranging (7.5.7a.1.1) and fast ranging (7.5.7a.1.2) require the use of coherent receivers. Low-complexity ranging (7.5.7a.1.3) can be performed with either coherent or nonconherent receivers."~~X~O | 0~Callaway, Ed~ed.callaway@motorola.com~1-954-723-8341~1-954-608-7537~Motorola~07~7.5.7a.1~57~~E~"Three classes of ranging service are supported in IEEE 802.15.4a: high accuracy ranging, fast ranging and cost effective ranging. The first two services are supported by coherent receivers. Non-coherent receivers only support the cost effective ranging." This doesn't say what is meant, I think.~How about, "Three classes of ranging service are supported in IEEE 802.15.4a: high accuracy ranging, fast ranging and low-complexity ranging. High-accuracy ranging (7.5.7a.1.1) and fast ranging (7.5.7a.1.2) require the use of coherent receivers. Low-complexity ranging (7.5.7a.1.3) can be performed with either coherent or nonconherent receivers."~~X~O | 0~Callaway, Ed~ed.callaway@motorola.com~1-954-723-8341~1-954-608-7537~Motorola~07~7.5.7a.1~57~~E~"Three classes of ranging service are supported in IEEE 802.15.4a: high accuracy ranging, fast ranging and cost effective ranging. The first two services are supported by coherent receivers. Non-coherent receivers only support the cost effective ranging." This doesn't say what is meant, I think.~How about, "Three classes of ranging service are supported in IEEE 802.15.4a: high accuracy ranging, fast ranging and low-complexity ranging. High-accuracy ranging (7.5.7a.1.1) and fast ranging (7.5.7a.1.2) require the use of coherent receivers. Low-complexity ranging (7.5.7a.1.3) can be performed with either coherent or nonconherent receivers."~~X~O | 0~Callaway, Ed~ed.callaway@motorola.com~1-954-723-8341~1-954-608-7537~Motorola~07~7.5.7a.1~57~~E~"Three classes of ranging service are supported in IEEE 802.15.4a: high accuracy ranging, fast ranging and cost effective ranging. The first two services are supported by coherent receivers. Non-coherent receivers only support the cost effective ranging." This doesn't say what is meant, I think.~How about, "Three classes of ranging service are supported in IEEE 802.15.4a: high accuracy ranging, fast ranging and low-complexity ranging. High-accuracy ranging (7.5.7a.1.1) and fast ranging (7.5.7a.1.2) require the use of coherent receivers. Low-complexity ranging (7.5.7a.1.3) can be performed with either coherent or nonconherent receivers."~~X~O | 0~Callaway, Ed~ed.callaway@motorola.com~1-954-723-8341~1-954-608-7537~Motorola~07~7.5.7a.1~57~~E~"Three classes of ranging service are supported in IEEE 802.15.4a: high accuracy ranging, fast ranging and cost effective ranging. The first two services are supported by coherent receivers. Non-coherent receivers only support the cost effective ranging." This doesn't say what is meant, I think.~How about, "Three classes of ranging service are supported in IEEE 802.15.4a: high accuracy ranging, fast ranging and low-complexity ranging. High-accuracy ranging (7.5.7a.1.1) and fast ranging (7.5.7a.1.2) require the use of coherent receivers. Low-complexity ranging (7.5.7a.1.3) can be performed with either coherent or nonconherent receivers."~~X~O | 0~Callaway, Ed~ed.callaway@motorola.com~1-954-723-8341~1-954-608-7537~Motorola~07~7.5.7a.1~57~~E~"Three classes of ranging service are supported in IEEE 802.15.4a: high accuracy ranging, fast ranging and cost effective ranging. The first two services are supported by coherent receivers. Non-coherent receivers only support the cost effective ranging." This doesn't say what is meant, I think.~How about, "Three classes of ranging service are supported in IEEE 802.15.4a: high accuracy ranging, fast ranging and low-complexity ranging. High-accuracy ranging (7.5.7a.1.1) and fast ranging (7.5.7a.1.2) require the use of coherent receivers. Low-complexity ranging (7.5.7a.1.3) can be performed with either coherent or nonconherent receivers."~~X~O | 0~Callaway, Ed~ed.callaway@motorola.com~1-954-723-8341~1-954-608-7537~Motorola~07~7.5.7a.1~57~~E~"Three classes of ranging service are supported in IEEE 802.15.4a: high accuracy ranging, fast ranging and cost effective ranging. The first two services are supported by coherent receivers. Non-coherent receivers only support the cost effective ranging." This doesn't say what is meant, I think.~How about, "Three classes of ranging service are supported in IEEE 802.15.4a: high accuracy ranging, fast ranging and low-complexity ranging. High-accuracy ranging (7.5.7a.1.1) and fast ranging (7.5.7a.1.2) require the use of coherent receivers. Low-complexity ranging (7.5.7a.1.3) can be performed with either coherent or nonconherent receivers."~~X~O | 0~Callaway, Ed~ed.callaway@motorola.com~1-954-723-8341~1-954-608-7537~Motorola~07~7.5.7a.1~57~~E~"Three classes of ranging service are supported in IEEE 802.15.4a: high accuracy ranging, fast ranging and cost effective ranging. The first two services are supported by coherent receivers. Non-coherent receivers only support the cost effective ranging." This doesn't say what is meant, I think.~How about, "Three classes of ranging service are supported in IEEE 802.15.4a: high accuracy ranging, fast ranging and low-complexity ranging. High-accuracy ranging (7.5.7a.1.1) and fast ranging (7.5.7a.1.2) require the use of coherent receivers. Low-complexity ranging (7.5.7a.1.3) can be performed with either coherent or nonconherent receivers."~~X~O | 0~Callaway, Ed~ed.callaway@motorola.com~1-954-723-8341~1-954-608-7537~Motorola~07~7.5.7a.1~57~~E~"Three classes of ranging service are supported in IEEE 802.15.4a: high accuracy ranging, fast ranging and cost effective ranging. The first two services are supported by coherent receivers. Non-coherent receivers only support the cost effective ranging." This doesn't say what is meant, I think.~How about, "Three classes of ranging service are supported in IEEE 802.15.4a: high accuracy ranging, fast ranging and low-complexity ranging. High-accuracy ranging (7.5.7a.1.1) and fast ranging (7.5.7a.1.2) require the use of coherent receivers. Low-complexity ranging (7.5.7a.1.3) can be performed with either coherent or nonconherent receivers."~~X~O | 0~Callaway, Ed~ed.callaway@motorola.com~1-954-723-8341~1-954-608-7537~Motorola~07~7.5.7a.1~57~~E~"Three classes of ranging service are supported in IEEE 802.15.4a: high accuracy ranging, fast ranging and cost effective ranging. The first two services are supported by coherent receivers. Non-coherent receivers only support the cost effective ranging." This doesn't say what is meant, I think.~How about, "Three classes of ranging service are supported in IEEE 802.15.4a: high accuracy ranging, fast ranging and low-complexity ranging. High-accuracy ranging (7.5.7a.1.1) and fast ranging (7.5.7a.1.2) require the use of coherent receivers. Low-complexity ranging (7.5.7a.1.3) can be performed with either coherent or nonconherent receivers."~~X~O | 0~Callaway, Ed~ed.callaway@motorola.com~1-954-723-8341~1-954-608-7537~Motorola~07~7.5.7a.1~57~~E~"Three classes of ranging service are supported in IEEE 802.15.4a: high accuracy ranging, fast ranging and cost effective ranging. The first two services are supported by coherent receivers. Non-coherent receivers only support the cost effective ranging." This doesn't say what is meant, I think.~How about, "Three classes of ranging service are supported in IEEE 802.15.4a: high accuracy ranging, fast ranging and low-complexity ranging. High-accuracy ranging (7.5.7a.1.1) and fast ranging (7.5.7a.1.2) require the use of coherent receivers. Low-complexity ranging (7.5.7a.1.3) can be performed with either coherent or nonconherent receivers."~~X~O | 0~Callaway, Ed~ed.callaway@motorola.com~1-954-723-8341~1-954-608-7537~Motorola~07~7.5.7a.1~57~~E~"Three classes of ranging service are supported in IEEE 802.15.4a: high accuracy ranging, fast ranging and cost effective ranging. The first two services are supported by coherent receivers. Non-coherent receivers only support the cost effective ranging." This doesn't say what is meant, I think.~How about, "Three classes of ranging service are supported in IEEE 802.15.4a: high accuracy ranging, fast ranging and low-complexity ranging. High-accuracy ranging (7.5.7a.1.1) and fast ranging (7.5.7a.1.2) require the use of coherent receivers. Low-complexity ranging (7.5.7a.1.3) can be performed with either coherent or nonconherent receivers."~~X~O | 0~Callaway, Ed~ed.callaway@motorola.com~1-954-723-8341~1-954-608-7537~Motorola~07~7.5.7a.1~57~~E~"Three classes of ranging service are supported in IEEE 802.15.4a: high accuracy ranging, fast ranging and cost effective ranging. The first two services are supported by coherent receivers. Non-coherent receivers only support the cost effective ranging." This doesn't say what is meant, I think.~How about, "Three classes of ranging service are supported in IEEE 802.15.4a: high accuracy ranging, fast ranging and low-complexity ranging. High-accuracy ranging (7.5.7a.1.1) and fast ranging (7.5.7a.1.2) require the use of coherent receivers. Low-complexity ranging (7.5.7a.1.3) can be performed with either coherent or nonconherent receivers."~~X~O | 0~Callaway, Ed~ed.callaway@motorola.com~1-954-723-8341~1-954-608-7537~Motorola~07~7.5.7a.1~57~~E~"Three classes of ranging service are supported in IEEE 802.15.4a: high accuracy ranging, fast ranging and cost effective ranging. The first two services are supported by coherent receivers. Non-coherent receivers only support the cost effective ranging." This doesn't say what is meant, I think.~How about, "Three classes of ranging service are supported in IEEE 802.15.4a: high accuracy ranging, fast ranging and low-complexity ranging. High-accuracy ranging (7.5.7a.1.1) and fast ranging (7.5.7a.1.2) require the use of coherent receivers. Low-complexity ranging (7.5.7a.1.3) can be performed with either coherent or nonconherent receivers."~~X~O | 0~Callaway, Ed~ed.callaway@motorola.com~1-954-723-8341~1-954-608-7537~Motorola~07~7.5.7a.1~57~~E~"Three classes of ranging service are supported in IEEE 802.15.4a: high accuracy ranging, fast ranging and cost effective ranging. The first two services are supported by coherent receivers. Non-coherent receivers only support the cost effective ranging." This doesn't say what is meant, I think.~How about, "Three classes of ranging service are supported in IEEE 802.15.4a: high accuracy ranging, fast ranging and low-complexity ranging. High-accuracy ranging (7.5.7a.1.1) and fast ranging (7.5.7a.1.2) require the use of coherent receivers. Low-complexity ranging (7.5.7a.1.3) can be performed with either coherent or nonconherent receivers."~~X~O | 0~Callaway, Ed~ed.callaway@motorola.com~1-954-723-8341~1-954-608-7537~Motorola~07~7.5.7a.1~57~~E~"Three classes of ranging service are supported in IEEE 802.15.4a: high accuracy ranging, fast ranging and cost effective ranging. The first two services are supported by coherent receivers. Non-coherent receivers only support the cost effective ranging." This doesn't say what is meant, I think.~How about, "Three classes of ranging service are supported in IEEE 802.15.4a: high accuracy ranging, fast ranging and low-complexity ranging. High-accuracy ranging (7.5.7a.1.1) and fast ranging (7.5.7a.1.2) require the use of coherent receivers. Low-complexity ranging (7.5.7a.1.3) can be performed with either coherent or nonconherent receivers."~~X~O | 0~Callaway, Ed~ed.callaway@motorola.com~1-954-723-8341~1-954-608-7537~Motorola~07~7.5.7a.1~57~~E~"Three classes of ranging service are supported in IEEE 802.15.4a: high accuracy ranging, fast ranging and cost effective ranging. The first two services are supported by coherent receivers. Non-coherent receivers only support the cost effective ranging." This doesn't say what is meant, I think.~How about, "Three classes of ranging service are supported in IEEE 802.15.4a: high accuracy ranging, fast ranging and low-complexity ranging. High-accuracy ranging (7.5.7a.1.1) and fast ranging (7.5.7a.1.2) require the use of coherent receivers. Low-complexity ranging (7.5.7a.1.3) can be performed with either coherent or nonconherent receivers."~~X~O | 0~Callaway, Ed~ed.callaway@motorola.com~1-954-723-8341~1-954-608-7537~Motorola~07~7.5.7a.1~57~~E~"Three classes of ranging service are supported in IEEE 802.15.4a: high accuracy ranging, fast ranging and cost effective ranging. The first two services are supported by coherent receivers. Non-coherent receivers only support the cost effective ranging." This doesn't say what is meant, I think.~How about, "Three classes of ranging service are supported in IEEE 802.15.4a: high accuracy ranging, fast ranging and low-complexity ranging. High-accuracy ranging (7.5.7a.1.1) and fast ranging (7.5.7a.1.2) require the use of coherent receivers. Low-complexity ranging (7.5.7a.1.3) can be performed with either coherent or nonconherent receivers."~~X~O | 0~Callaway, Ed~ed.callaway@motorola.com~1-954-723-8341~1-954-608-7537~Motorola~07~7.5.7a.1~57~~E~"Three classes of ranging service are supported in IEEE 802.15.4a: high accuracy ranging, fast ranging and cost effective ranging. The first two services are supported by coherent receivers. Non-coherent receivers only support the cost effective ranging." This doesn't say what is meant, I think.~How about, "Three classes of ranging service are supported in IEEE 802.15.4a: high accuracy ranging, fast ranging and low-complexity ranging. High-accuracy ranging (7.5.7a.1.1) and fast ranging (7.5.7a.1.2) require the use of coherent receivers. Low-complexity ranging (7.5.7a.1.3) can be performed with either coherent or nonconherent receivers."~~X~O | 0~Callaway, Ed~ed.callaway@motorola.com~1-954-723-8341~1-954-608-7537~Motorola~07~7.5.7a.1~57~~E~"Three classes of ranging service are supported in IEEE 802.15.4a: high accuracy ranging, fast ranging and cost effective ranging. The first two services are supported by coherent receivers. Non-coherent receivers only support the cost effective ranging." This doesn't say what is meant, I think.~How about, "Three classes of ranging service are supported in IEEE 802.15.4a: high accuracy ranging, fast ranging and low-complexity ranging. High-accuracy ranging (7.5.7a.1.1) and fast ranging (7.5.7a.1.2) require the use of coherent receivers. Low-complexity ranging (7.5.7a.1.3) can be performed with either coherent or nonconherent receivers."~~X~O | 0~Callaway, Ed~ed.callaway@motorola.com~1-954-723-8341~1-954-608-7537~Motorola~07~7.5.7a.1~57~~E~"Three classes of ranging service are supported in IEEE 802.15.4a: high accuracy ranging, fast ranging and cost effective ranging. The first two services are supported by coherent receivers. Non-coherent receivers only support the cost effective ranging." This doesn't say what is meant, I think.~How about, "Three classes of ranging service are supported in IEEE 802.15.4a: high accuracy ranging, fast ranging and low-complexity ranging. High-accuracy ranging (7.5.7a.1.1) and fast ranging (7.5.7a.1.2) require the use of coherent receivers. Low-complexity ranging (7.5.7a.1.3) can be performed with either coherent or nonconherent receivers."~~X~O | 0~Callaway, Ed~ed.callaway@motorola.com~1-954-723-8341~1-954-608-7537~Motorola~07~7.5.7a.1~57~~E~"Three classes of ranging service are supported in IEEE 802.15.4a: high accuracy ranging, fast ranging and cost effective ranging. The first two services are supported by coherent receivers. Non-coherent receivers only support the cost effective ranging." This doesn't say what is meant, I think.~How about, "Three classes of ranging service are supported in IEEE 802.15.4a: high accuracy ranging, fast ranging and low-complexity ranging. High-accuracy ranging (7.5.7a.1.1) and fast ranging (7.5.7a.1.2) require the use of coherent receivers. Low-complexity ranging (7.5.7a.1.3) can be performed with either coherent or nonconherent receivers."~~X~O | 0~Callaway, Ed~ed.callaway@motorola.com~1-954-723-8341~1-954-608-7537~Motorola~07~7.5.7a.1~57~~E~"Three classes of ranging service are supported in IEEE 802.15.4a: high accuracy ranging, fast ranging and cost effective ranging. The first two services are supported by coherent receivers. Non-coherent receivers only support the cost effective ranging." This doesn't say what is meant, I think.~How about, "Three classes of ranging service are supported in IEEE 802.15.4a: high accuracy ranging, fast ranging and low-complexity ranging. High-accuracy ranging (7.5.7a.1.1) and fast ranging (7.5.7a.1.2) require the use of coherent receivers. Low-complexity ranging (7.5.7a.1.3) can be performed with either coherent or nonconherent receivers."~~X~O | 0~Callaway, Ed~ed.callaway@motorola.com~1-954-723-8341~1-954-608-7537~Motorola~07~7.5.7a.1~57~~E~"Three classes of ranging service are supported in IEEE 802.15.4a: high accuracy ranging, fast ranging and cost effective ranging. The first two services are supported by coherent receivers. Non-coherent receivers only support the cost effective ranging." This doesn't say what is meant, I think.~How about, "Three classes of ranging service are supported in IEEE 802.15.4a: high accuracy ranging, fast ranging and low-complexity ranging. High-accuracy ranging (7.5.7a.1.1) and fast ranging (7.5.7a.1.2) require the use of coherent receivers. Low-complexity ranging (7.5.7a.1.3) can be performed with either coherent or nonconherent receivers."~~X~O | 0~Callaway, Ed~ed.callaway@motorola.com~1-954-723-8341~1-954-608-7537~Motorola~07~7.5.7a.1~57~~E~"Three classes of ranging service are supported in IEEE 802.15.4a: high accuracy ranging, fast ranging and cost effective ranging. The first two services are supported by coherent receivers. Non-coherent receivers only support the cost effective ranging." This doesn't say what is meant, I think.~How about, "Three classes of ranging service are supported in IEEE 802.15.4a: high accuracy ranging, fast ranging and low-complexity ranging. High-accuracy ranging (7.5.7a.1.1) and fast ranging (7.5.7a.1.2) require the use of coherent receivers. Low-complexity ranging (7.5.7a.1.3) can be performed with either coherent or nonconherent receivers."~~X~O | 0~Callaway, Ed~ed.callaway@motorola.com~1-954-723-8341~1-954-608-7537~Motorola~07~7.5.7a.1~57~~E~"Three classes of ranging service are supported in IEEE 802.15.4a: high accuracy ranging, fast ranging and cost effective ranging. The first two services are supported by coherent receivers. Non-coherent receivers only support the cost effective ranging." This doesn't say what is meant, I think.~How about, "Three classes of ranging service are supported in IEEE 802.15.4a: high accuracy ranging, fast ranging and low-complexity ranging. High-accuracy ranging (7.5.7a.1.1) and fast ranging (7.5.7a.1.2) require the use of coherent receivers. Low-complexity ranging (7.5.7a.1.3) can be performed with either coherent or nonconherent receivers."~~X~O | 0~Callaway, Ed~ed.callaway@motorola.com~1-954-723-8341~1-954-608-7537~Motorola~07~7.5.7a.1~57~~E~"Three classes of ranging service are supported in IEEE 802.15.4a: high accuracy ranging, fast ranging and cost effective ranging. The first two services are supported by coherent receivers. Non-coherent receivers only support the cost effective ranging." This doesn't say what is meant, I think.~How about, "Three classes of ranging service are supported in IEEE 802.15.4a: high accuracy ranging, fast ranging and low-complexity ranging. High-accuracy ranging (7.5.7a.1.1) and fast ranging (7.5.7a.1.2) require the use of coherent receivers. Low-complexity ranging (7.5.7a.1.3) can be performed with either coherent or nonconherent receivers."~~X~O | 0~Callaway, Ed~ed.callaway@motorola.com~1-954-723-8341~1-954-608-7537~Motorola~07~7.5.7a.1~57~~E~"Three classes of ranging service are supported in IEEE 802.15.4a: high accuracy ranging, fast ranging and cost effective ranging. The first two services are supported by coherent receivers. Non-coherent receivers only support the cost effective ranging." This doesn't say what is meant, I think.~How about, "Three classes of ranging service are supported in IEEE 802.15.4a: high accuracy ranging, fast ranging and low-complexity ranging. High-accuracy ranging (7.5.7a.1.1) and fast ranging (7.5.7a.1.2) require the use of coherent receivers. Low-complexity ranging (7.5.7a.1.3) can be performed with either coherent or nonconherent receivers."~~X~O | 0~Callaway, Ed~ed.callaway@motorola.com~1-954-723-8341~1-954-608-7537~Motorola~07~7.5.7a.1~57~~E~"Three classes of ranging service are supported in IEEE 802.15.4a: high accuracy ranging, fast ranging and cost effective ranging. The first two services are supported by coherent receivers. Non-coherent receivers only support the cost effective ranging." This doesn't say what is meant, I think.~How about, "Three classes of ranging service are supported in IEEE 802.15.4a: high accuracy ranging, fast ranging and low-complexity ranging. High-accuracy ranging (7.5.7a.1.1) and fast ranging (7.5.7a.1.2) require the use of coherent receivers. Low-complexity ranging (7.5.7a.1.3) can be performed with either coherent or nonconherent receivers."~~X~O | 0~Callaway, Ed~ed.callaway@motorola.com~1-954-723-8341~1-954-608-7537~Motorola~07~7.5.7a.1~57~~E~"Three classes of ranging service are supported in IEEE 802.15.4a: high accuracy ranging, fast ranging and cost effective ranging. The first two services are supported by coherent receivers. Non-coherent receivers only support the cost effective ranging." This doesn't say what is meant, I think.~How about, "Three classes of ranging service are supported in IEEE 802.15.4a: high accuracy ranging, fast ranging and low-complexity ranging. High-accuracy ranging (7.5.7a.1.1) and fast ranging (7.5.7a.1.2) require the use of coherent receivers. Low-complexity ranging (7.5.7a.1.3) can be performed with either coherent or nonconherent receivers."~~X~O | 0~Callaway, Ed~ed.callaway@motorola.com~1-954-723-8341~1-954-608-7537~Motorola~07~7.5.7a.1~57~~E~"Three classes of ranging service are supported in IEEE 802.15.4a: high accuracy ranging, fast ranging and cost effective ranging. The first two services are supported by coherent receivers. Non-coherent receivers only support the cost effective ranging." This doesn't say what is meant, I think.~How about, "Three classes of ranging service are supported in IEEE 802.15.4a: high accuracy ranging, fast ranging and low-complexity ranging. High-accuracy ranging (7.5.7a.1.1) and fast ranging (7.5.7a.1.2) require the use of coherent receivers. Low-complexity ranging (7.5.7a.1.3) can be performed with either coherent or nonconherent receivers."~~X~O | 0~Callaway, Ed~ed.callaway@motorola.com~1-954-723-8341~1-954-608-7537~Motorola~07~7.5.7a.1~57~~E~"Three classes of ranging service are supported in IEEE 802.15.4a: high accuracy ranging, fast ranging and cost effective ranging. The first two services are supported by coherent receivers. Non-coherent receivers only support the cost effective ranging." This doesn't say what is meant, I think.~How about, "Three classes of ranging service are supported in IEEE 802.15.4a: high accuracy ranging, fast ranging and low-complexity ranging. High-accuracy ranging (7.5.7a.1.1) and fast ranging (7.5.7a.1.2) require the use of coherent receivers. Low-complexity ranging (7.5.7a.1.3) can be performed with either coherent or nonconherent receivers."~~X~O | 0~Callaway, Ed~ed.callaway@motorola.com~1-954-723-8341~1-954-608-7537~Motorola~07~7.5.7a.1~57~~E~"Three classes of ranging service are supported in IEEE 802.15.4a: high accuracy ranging, fast ranging and cost effective ranging. The first two services are supported by coherent receivers. Non-coherent receivers only support the cost effective ranging." This doesn't say what is meant, I think.~How about, "Three classes of ranging service are supported in IEEE 802.15.4a: high accuracy ranging, fast ranging and low-complexity ranging. High-accuracy ranging (7.5.7a.1.1) and fast ranging (7.5.7a.1.2) require the use of coherent receivers. Low-complexity ranging (7.5.7a.1.3) can be performed with either coherent or nonconherent receivers."~~X~O | 0~Callaway, Ed~ed.callaway@motorola.com~1-954-723-8341~1-954-608-7537~Motorola~07~7.5.7a.1~57~~E~"Three classes of ranging service are supported in IEEE 802.15.4a: high accuracy ranging, fast ranging and cost effective ranging. The first two services are supported by coherent receivers. Non-coherent receivers only support the cost effective ranging." This doesn't say what is meant, I think.~How about, "Three classes of ranging service are supported in IEEE 802.15.4a: high accuracy ranging, fast ranging and low-complexity ranging. High-accuracy ranging (7.5.7a.1.1) and fast ranging (7.5.7a.1.2) require the use of coherent receivers. Low-complexity ranging (7.5.7a.1.3) can be performed with either coherent or nonconherent receivers."~~X~O | 0~Callaway, Ed~ed.callaway@motorola.com~1-954-723-8341~1-954-608-7537~Motorola~07~7.5.7a.1~57~~E~"Three classes of ranging service are supported in IEEE 802.15.4a: high accuracy ranging, fast ranging and cost effective ranging. The first two services are supported by coherent receivers. Non-coherent receivers only support the cost effective ranging." This doesn't say what is meant, I think.~How about, "Three classes of ranging service are supported in IEEE 802.15.4a: high accuracy ranging, fast ranging and low-complexity ranging. High-accuracy ranging (7.5.7a.1.1) and fast ranging (7.5.7a.1.2) require the use of coherent receivers. Low-complexity ranging (7.5.7a.1.3) can be performed with either coherent or nonconherent receivers."~~X~O | 0~Callaway, Ed~ed.callaway@motorola.com~1-954-723-8341~1-954-608-7537~Motorola~07~7.5.7a.1~57~~E~"Three classes of ranging service are supported in IEEE 802.15.4a: high accuracy ranging, fast ranging and cost effective ranging. The first two services are supported by coherent receivers. Non-coherent receivers only support the cost effective ranging." This doesn't say what is meant, I think.~How about, "Three classes of ranging service are supported in IEEE 802.15.4a: high accuracy ranging, fast ranging and low-complexity ranging. High-accuracy ranging (7.5.7a.1.1) and fast ranging (7.5.7a.1.2) require the use of coherent receivers. Low-complexity ranging (7.5.7a.1.3) can be performed with either coherent or nonconherent receivers."~~X~O | 0~Callaway, Ed~ed.callaway@motorola.com~1-954-723-8341~1-954-608-7537~Motorola~07~7.5.7a.1~57~~E~"Three classes of ranging service are supported in IEEE 802.15.4a: high accuracy ranging, fast ranging and cost effective ranging. The first two services are supported by coherent receivers. Non-coherent receivers only support the cost effective ranging." This doesn't say what is meant, I think.~How about, "Three classes of ranging service are supported in IEEE 802.15.4a: high accuracy ranging, fast ranging and low-complexity ranging. High-accuracy ranging (7.5.7a.1.1) and fast ranging (7.5.7a.1.2) require the use of coherent receivers. Low-complexity ranging (7.5.7a.1.3) can be performed with either coherent or nonconherent receivers."~~X~O | 0~Callaway, Ed~ed.callaway@motorola.com~1-954-723-8341~1-954-608-7537~Motorola~07~7.5.7a.1~57~~E~"Three classes of ranging service are supported in IEEE 802.15.4a: high accuracy ranging, fast ranging and cost effective ranging. The first two services are supported by coherent receivers. Non-coherent receivers only support the cost effective ranging." This doesn't say what is meant, I think.~How about, "Three classes of ranging service are supported in IEEE 802.15.4a: high accuracy ranging, fast ranging and low-complexity ranging. High-accuracy ranging (7.5.7a.1.1) and fast ranging (7.5.7a.1.2) require the use of coherent receivers. Low-complexity ranging (7.5.7a.1.3) can be performed with either coherent or nonconherent receivers."~~X~O | 0~Callaway, Ed~ed.callaway@motorola.com~1-954-723-8341~1-954-608-7537~Motorola~07~7.5.7a.1~57~~E~"Three classes of ranging service are supported in IEEE 802.15.4a: high accuracy ranging, fast ranging and cost effective ranging. The first two services are supported by coherent receivers. Non-coherent receivers only support the cost effective ranging." This doesn't say what is meant, I think.~How about, "Three classes of ranging service are supported in IEEE 802.15.4a: high accuracy ranging, fast ranging and low-complexity ranging. High-accuracy ranging (7.5.7a.1.1) and fast ranging (7.5.7a.1.2) require the use of coherent receivers. Low-complexity ranging (7.5.7a.1.3) can be performed with either coherent or nonconherent receivers."~~X~O | 0~Callaway, Ed~ed.callaway@motorola.com~1-954-723-8341~1-954-608-7537~Motorola~07~7.5.7a.1~57~~E~"Three classes of ranging service are supported in IEEE 802.15.4a: high accuracy ranging, fast ranging and cost effective ranging. The first two services are supported by coherent receivers. Non-coherent receivers only support the cost effective ranging." This doesn't say what is meant, I think.~How about, "Three classes of ranging service are supported in IEEE 802.15.4a: high accuracy ranging, fast ranging and low-complexity ranging. High-accuracy ranging (7.5.7a.1.1) and fast ranging (7.5.7a.1.2) require the use of coherent receivers. Low-complexity ranging (7.5.7a.1.3) can be performed with either coherent or nonconherent receivers."~~X~O | 0~Callaway, Ed~ed.callaway@motorola.com~1-954-723-8341~1-954-608-7537~Motorola~07~7.5.7a.1~57~~E~"Three classes of ranging service are supported in IEEE 802.15.4a: high accuracy ranging, fast ranging and cost effective ranging. The first two services are supported by coherent receivers. Non-coherent receivers only support the cost effective ranging." This doesn't say what is meant, I think.~How about, "Three classes of ranging service are supported in IEEE 802.15.4a: high accuracy ranging, fast ranging and low-complexity ranging. High-accuracy ranging (7.5.7a.1.1) and fast ranging (7.5.7a.1.2) require the use of coherent receivers. Low-complexity ranging (7.5.7a.1.3) can be performed with either coherent or nonconherent receivers."~~X~O | 0~Callaway, Ed~ed.callaway@motorola.com~1-954-723-8341~1-954-608-7537~Motorola~07~7.5.7a.1~57~~E~"Three classes of ranging service are supported in IEEE 802.15.4a: high accuracy ranging, fast ranging and cost effective ranging. The first two services are supported by coherent receivers. Non-coherent receivers only support the cost effective ranging." This doesn't say what is meant, I think.~How about, "Three classes of ranging service are supported in IEEE 802.15.4a: high accuracy ranging, fast ranging and low-complexity ranging. High-accuracy ranging (7.5.7a.1.1) and fast ranging (7.5.7a.1.2) require the use of coherent receivers. Low-complexity ranging (7.5.7a.1.3) can be performed with either coherent or nonconherent receivers."~~X~O | 0~Callaway, Ed~ed.callaway@motorola.com~1-954-723-8341~1-954-608-7537~Motorola~07~7.5.7a.1~57~~E~"Three classes of ranging service are supported in IEEE 802.15.4a: high accuracy ranging, fast ranging and cost effective ranging. The first two services are supported by coherent receivers. Non-coherent receivers only support the cost effective ranging." This doesn't say what is meant, I think.~How about, "Three classes of ranging service are supported in IEEE 802.15.4a: high accuracy ranging, fast ranging and low-complexity ranging. High-accuracy ranging (7.5.7a.1.1) and fast ranging (7.5.7a.1.2) require the use of coherent receivers. Low-complexity ranging (7.5.7a.1.3) can be performed with either coherent or nonconherent receivers."~~X~O | 0~Callaway, Ed~ed.callaway@motorola.com~1-954-723-8341~1-954-608-7537~Motorola~07~7.5.7a.1~57~~E~"Three classes of ranging service are supported in IEEE 802.15.4a: high accuracy ranging, fast ranging and cost effective ranging. The first two services are supported by coherent receivers. Non-coherent receivers only support the cost effective ranging." This doesn't say what is meant, I think.~How about, "Three classes of ranging service are supported in IEEE 802.15.4a: high accuracy ranging, fast ranging and low-complexity ranging. High-accuracy ranging (7.5.7a.1.1) and fast ranging (7.5.7a.1.2) require the use of coherent receivers. Low-complexity ranging (7.5.7a.1.3) can be performed with either coherent or nonconherent receivers."~~X~O | 0~Callaway, Ed~ed.callaway@motorola.com~1-954-723-8341~1-954-608-7537~Motorola~07~7.5.7a.1~57~~E~"Three classes of ranging service are supported in IEEE 802.15.4a: high accuracy ranging, fast ranging and cost effective ranging. The first two services are supported by coherent receivers. Non-coherent receivers only support the cost effective ranging." This doesn't say what is meant, I think.~How about, "Three classes of ranging service are supported in IEEE 802.15.4a: high accuracy ranging, fast ranging and low-complexity ranging. High-accuracy ranging (7.5.7a.1.1) and fast ranging (7.5.7a.1.2) require the use of coherent receivers. Low-complexity ranging (7.5.7a.1.3) can be performed with either coherent or nonconherent receivers."~~X~O | 0~Callaway, Ed~ed.callaway@motorola.com~1-954-723-8341~1-954-608-7537~Motorola~07~7.5.7a.1~57~~E~"Three classes of ranging service are supported in IEEE 802.15.4a: high accuracy ranging, fast ranging and cost effective ranging. The first two services are supported by coherent receivers. Non-coherent receivers only support the cost effective ranging." This doesn't say what is meant, I think.~How about, "Three classes of ranging service are supported in IEEE 802.15.4a: high accuracy ranging, fast ranging and low-complexity ranging. High-accuracy ranging (7.5.7a.1.1) and fast ranging (7.5.7a.1.2) require the use of coherent receivers. Low-complexity ranging (7.5.7a.1.3) can be performed with either coherent or nonconherent receivers."~~X~O | 0~Callaway, Ed~ed.callaway@motorola.com~1-954-723-8341~1-954-608-7537~Motorola~07~7.5.7a.1~57~~E~"Three classes of ranging service are supported in IEEE 802.15.4a: high accuracy ranging, fast ranging and cost effective ranging. The first two services are supported by coherent receivers. Non-coherent receivers only support the cost effective ranging." This doesn't say what is meant, I think.~How about, "Three classes of ranging service are supported in IEEE 802.15.4a: high accuracy ranging, fast ranging and low-complexity ranging. High-accuracy ranging (7.5.7a.1.1) and fast ranging (7.5.7a.1.2) require the use of coherent receivers. Low-complexity ranging (7.5.7a.1.3) can be performed with either coherent or nonconherent receivers."~~X~O | 0~Callaway, Ed~ed.callaway@motorola.com~1-954-723-8341~1-954-608-7537~Motorola~07~7.5.7a.1~57~~E~"Three classes of ranging service are supported in IEEE 802.15.4a: high accuracy ranging, fast ranging and cost effective ranging. The first two services are supported by coherent receivers. Non-coherent receivers only support the cost effective ranging." This doesn't say what is meant, I think.~How about, "Three classes of ranging service are supported in IEEE 802.15.4a: high accuracy ranging, fast ranging and low-complexity ranging. High-accuracy ranging (7.5.7a.1.1) and fast ranging (7.5.7a.1.2) require the use of coherent receivers. Low-complexity ranging (7.5.7a.1.3) can be performed with either coherent or nonconherent receivers."~~X~O | 0~Callaway, Ed~ed.callaway@motorola.com~1-954-723-8341~1-954-608-7537~Motorola~07~7.5.7a.1~57~~E~"Three classes of ranging service are supported in IEEE 802.15.4a: high accuracy ranging, fast ranging and cost effective ranging. The first two services are supported by coherent receivers. Non-coherent receivers only support the cost effective ranging." This doesn't say what is meant, I think.~How about, "Three classes of ranging service are supported in IEEE 802.15.4a: high accuracy ranging, fast ranging and low-complexity ranging. High-accuracy ranging (7.5.7a.1.1) and fast ranging (7.5.7a.1.2) require the use of coherent receivers. Low-complexity ranging (7.5.7a.1.3) can be performed with either coherent or nonconherent receivers."~~X~O | 0~Callaway, Ed~ed.callaway@motorola.com~1-954-723-8341~1-954-608-7537~Motorola~07~7.5.7a.1~57~~E~"Three classes of ranging service are supported in IEEE 802.15.4a: high accuracy ranging, fast ranging and cost effective ranging. The first two services are supported by coherent receivers. Non-coherent receivers only support the cost effective ranging." This doesn't say what is meant, I think.~How about, "Three classes of ranging service are supported in IEEE 802.15.4a: high accuracy ranging, fast ranging and low-complexity ranging. High-accuracy ranging (7.5.7a.1.1) and fast ranging (7.5.7a.1.2) require the use of coherent receivers. Low-complexity ranging (7.5.7a.1.3) can be performed with either coherent or nonconherent receivers."~~X~O | 0~Callaway, Ed~ed.callaway@motorola.com~1-954-723-8341~1-954-608-7537~Motorola~07~7.5.7a.1~57~~E~"Three classes of ranging service are supported in IEEE 802.15.4a: high accuracy ranging, fast ranging and cost effective ranging. The first two services are supported by coherent receivers. Non-coherent receivers only support the cost effective ranging." This doesn't say what is meant, I think.~How about, "Three classes of ranging service are supported in IEEE 802.15.4a: high accuracy ranging, fast ranging and low-complexity ranging. High-accuracy ranging (7.5.7a.1.1) and fast ranging (7.5.7a.1.2) require the use of coherent receivers. Low-complexity ranging (7.5.7a.1.3) can be performed with either coherent or nonconherent receivers."~~X~O | 0~Callaway, Ed~ed.callaway@motorola.com~1-954-723-8341~1-954-608-7537~Motorola~07~7.5.7a.1~57~~E~"Three classes of ranging service are supported in IEEE 802.15.4a: high accuracy ranging, fast ranging and cost effective ranging. The first two services are supported by coherent receivers. Non-coherent receivers only support the cost effective ranging." This doesn't say what is meant, I think.~How about, "Three classes of ranging service are supported in IEEE 802.15.4a: high accuracy ranging, fast ranging and low-complexity ranging. High-accuracy ranging (7.5.7a.1.1) and fast ranging (7.5.7a.1.2) require the use of coherent receivers. Low-complexity ranging (7.5.7a.1.3) can be performed with either coherent or nonconherent receivers."~~X~O | 0~Callaway, Ed~ed.callaway@motorola.com~1-954-723-8341~1-954-608-7537~Motorola~07~7.5.7a.1~57~~E~"Three classes of ranging service are supported in IEEE 802.15.4a: high accuracy ranging, fast ranging and cost effective ranging. The first two services are supported by coherent receivers. Non-coherent receivers only support the cost effective ranging." This doesn't say what is meant, I think.~How about, "Three classes of ranging service are supported in IEEE 802.15.4a: high accuracy ranging, fast ranging and low-complexity ranging. High-accuracy ranging (7.5.7a.1.1) and fast ranging (7.5.7a.1.2) require the use of coherent receivers. Low-complexity ranging (7.5.7a.1.3) can be performed with either coherent or nonconherent receivers."~~X~O | 0~Callaway, Ed~ed.callaway@motorola.com~1-954-723-8341~1-954-608-7537~Motorola~07~7.5.7a.1~57~~E~"Three classes of ranging service are supported in IEEE 802.15.4a: high accuracy ranging, fast ranging and cost effective ranging. The first two services are supported by coherent receivers. Non-coherent receivers only support the cost effective ranging." This doesn't say what is meant, I think.~How about, "Three classes of ranging service are supported in IEEE 802.15.4a: high accuracy ranging, fast ranging and low-complexity ranging. High-accuracy ranging (7.5.7a.1.1) and fast ranging (7.5.7a.1.2) require the use of coherent receivers. Low-complexity ranging (7.5.7a.1.3) can be performed with either coherent or nonconherent receivers."~~X~O | 0~Callaway, Ed~ed.callaway@motorola.com~1-954-723-8341~1-954-608-7537~Motorola~07~7.5.7a.1~57~~E~"Three classes of ranging service are supported in IEEE 802.15.4a: high accuracy ranging, fast ranging and cost effective ranging. The first two services are supported by coherent receivers. Non-coherent receivers only support the cost effective ranging." This doesn't say what is meant, I think.~How about, "Three classes of ranging service are supported in IEEE 802.15.4a: high accuracy ranging, fast ranging and low-complexity ranging. High-accuracy ranging (7.5.7a.1.1) and fast ranging (7.5.7a.1.2) require the use of coherent receivers. Low-complexity ranging (7.5.7a.1.3) can be performed with either coherent or nonconherent receivers."~~X~O | 0~Callaway, Ed~ed.callaway@motorola.com~1-954-723-8341~1-954-608-7537~Motorola~07~7.5.7a.1~57~~E~"Three classes of ranging service are supported in IEEE 802.15.4a: high accuracy ranging, fast ranging and cost effective ranging. The first two services are supported by coherent receivers. Non-coherent receivers only support the cost effective ranging." This doesn't say what is meant, I think.~How about, "Three classes of ranging service are supported in IEEE 802.15.4a: high accuracy ranging, fast ranging and low-complexity ranging. High-accuracy ranging (7.5.7a.1.1) and fast ranging (7.5.7a.1.2) require the use of coherent receivers. Low-complexity ranging (7.5.7a.1.3) can be performed with either coherent or nonconherent receivers."~~X~O | 0~Callaway, Ed~ed.callaway@motorola.com~1-954-723-8341~1-954-608-7537~Motorola~07~7.5.7a.1~57~~E~"Three classes of ranging service are supported in IEEE 802.15.4a: high accuracy ranging, fast ranging and cost effective ranging. The first two services are supported by coherent receivers. Non-coherent receivers only support the cost effective ranging." This doesn't say what is meant, I think.~How about, "Three classes of ranging service are supported in IEEE 802.15.4a: high accuracy ranging, fast ranging and low-complexity ranging. High-accuracy ranging (7.5.7a.1.1) and fast ranging (7.5.7a.1.2) require the use of coherent receivers. Low-complexity ranging (7.5.7a.1.3) can be performed with either coherent or nonconherent receivers."~~X~O | 0~Callaway, Ed~ed.callaway@motorola.com~1-954-723-8341~1-954-608-7537~Motorola~07~7.5.7a.1~57~~E~"Three classes of ranging service are supported in IEEE 802.15.4a: high accuracy ranging, fast ranging and cost effective ranging. The first two services are supported by coherent receivers. Non-coherent receivers only support the cost effective ranging." This doesn't say what is meant, I think.~How about, "Three classes of ranging service are supported in IEEE 802.15.4a: high accuracy ranging, fast ranging and low-complexity ranging. High-accuracy ranging (7.5.7a.1.1) and fast ranging (7.5.7a.1.2) require the use of coherent receivers. Low-complexity ranging (7.5.7a.1.3) can be performed with either coherent or nonconherent receivers."~~X~O | 0~Callaway, Ed~ed.callaway@motorola.com~1-954-723-8341~1-954-608-7537~Motorola~07~7.5.7a.1~57~~E~"Three classes of ranging service are supported in IEEE 802.15.4a: high accuracy ranging, fast ranging and cost effective ranging. The first two services are supported by coherent receivers. Non-coherent receivers only support the cost effective ranging." This doesn't say what is meant, I think.~How about, "Three classes of ranging service are supported in IEEE 802.15.4a: high accuracy ranging, fast ranging and low-complexity ranging. High-accuracy ranging (7.5.7a.1.1) and fast ranging (7.5.7a.1.2) require the use of coherent receivers. Low-complexity ranging (7.5.7a.1.3) can be performed with either coherent or nonconherent receivers."~~X~O | 0~Callaway, Ed~ed.callaway@motorola.com~1-954-723-8341~1-954-608-7537~Motorola~07~7.5.7a.1~57~~E~"Three classes of ranging service are supported in IEEE 802.15.4a: high accuracy ranging, fast ranging and cost effective ranging. The first two services are supported by coherent receivers. Non-coherent receivers only support the cost effective ranging." This doesn't say what is meant, I think.~How about, "Three classes of ranging service are supported in IEEE 802.15.4a: high accuracy ranging, fast ranging and low-complexity ranging. High-accuracy ranging (7.5.7a.1.1) and fast ranging (7.5.7a.1.2) require the use of coherent receivers. Low-complexity ranging (7.5.7a.1.3) can be performed with either coherent or nonconherent receivers."~~X~O | 0~Callaway, Ed~ed.callaway@motorola.com~1-954-723-8341~1-954-608-7537~Motorola~07~7.5.7a.1~57~~E~"Three classes of ranging service are supported in IEEE 802.15.4a: high accuracy ranging, fast ranging and cost effective ranging. The first two services are supported by coherent receivers. Non-coherent receivers only support the cost effective ranging." This doesn't say what is meant, I think.~How about, "Three classes of ranging service are supported in IEEE 802.15.4a: high accuracy ranging, fast ranging and low-complexity ranging. High-accuracy ranging (7.5.7a.1.1) and fast ranging (7.5.7a.1.2) require the use of coherent receivers. Low-complexity ranging (7.5.7a.1.3) can be performed with either coherent or nonconherent receivers."~~X~O | 0~Callaway, Ed~ed.callaway@motorola.com~1-954-723-8341~1-954-608-7537~Motorola~07~7.5.7a.1~57~~E~"Three classes of ranging service are supported in IEEE 802.15.4a: high accuracy ranging, fast ranging and cost effective ranging. The first two services are supported by coherent receivers. Non-coherent receivers only support the cost effective ranging." This doesn't say what is meant, I think.~How about, "Three classes of ranging service are supported in IEEE 802.15.4a: high accuracy ranging, fast ranging and low-complexity ranging. High-accuracy ranging (7.5.7a.1.1) and fast ranging (7.5.7a.1.2) require the use of coherent receivers. Low-complexity ranging (7.5.7a.1.3) can be performed with either coherent or nonconherent receivers."~~X~O | 0~Callaway, Ed~ed.callaway@motorola.com~1-954-723-8341~1-954-608-7537~Motorola~07~7.5.7a.1~57~~E~"Three classes of ranging service are supported in IEEE 802.15.4a: high accuracy ranging, fast ranging and cost effective ranging. The first two services are supported by coherent receivers. Non-coherent receivers only support the cost effective ranging." This doesn't say what is meant, I think.~How about, "Three classes of ranging service are supported in IEEE 802.15.4a: high accuracy ranging, fast ranging and low-complexity ranging. High-accuracy ranging (7.5.7a.1.1) and fast ranging (7.5.7a.1.2) require the use of coherent receivers. Low-complexity ranging (7.5.7a.1.3) can be performed with either coherent or nonconherent receivers."~~X~O | 0~Callaway, Ed~ed.callaway@motorola.com~1-954-723-8341~1-954-608-7537~Motorola~07~7.5.7a.1~57~~E~"Three classes of ranging service are supported in IEEE 802.15.4a: high accuracy ranging, fast ranging and cost effective ranging. The first two services are supported by coherent receivers. Non-coherent receivers only support the cost effective ranging." This doesn't say what is meant, I think.~How about, "Three classes of ranging service are supported in IEEE 802.15.4a: high accuracy ranging, fast ranging and low-complexity ranging. High-accuracy ranging (7.5.7a.1.1) and fast ranging (7.5.7a.1.2) require the use of coherent receivers. Low-complexity ranging (7.5.7a.1.3) can be performed with either coherent or nonconherent receivers."~~X~O | 0~Callaway, Ed~ed.callaway@motorola.com~1-954-723-8341~1-954-608-7537~Motorola~07~7.5.7a.1~57~~E~"Three classes of ranging service are supported in IEEE 802.15.4a: high accuracy ranging, fast ranging and cost effective ranging. The first two services are supported by coherent receivers. Non-coherent receivers only support the cost effective ranging." This doesn't say what is meant, I think.~How about, "Three classes of ranging service are supported in IEEE 802.15.4a: high accuracy ranging, fast ranging and low-complexity ranging. High-accuracy ranging (7.5.7a.1.1) and fast ranging (7.5.7a.1.2) require the use of coherent receivers. Low-complexity ranging (7.5.7a.1.3) can be performed with either coherent or nonconherent receivers."~~X~O | 0~Callaway, Ed~ed.callaway@motorola.com~1-954-723-8341~1-954-608-7537~Motorola~07~7.5.7a.1~57~~E~"Three classes of ranging service are supported in IEEE 802.15.4a: high accuracy ranging, fast ranging and cost effective ranging. The first two services are supported by coherent receivers. Non-coherent receivers only support the cost effective ranging." This doesn't say what is meant, I think.~How about, "Three classes of ranging service are supported in IEEE 802.15.4a: high accuracy ranging, fast ranging and low-complexity ranging. High-accuracy ranging (7.5.7a.1.1) and fast ranging (7.5.7a.1.2) require the use of coherent receivers. Low-complexity ranging (7.5.7a.1.3) can be performed with either coherent or nonconherent receivers."~~X~O | 0~Callaway, Ed~ed.callaway@motorola.com~1-954-723-8341~1-954-608-7537~Motorola~07~7.5.7a.1~57~~E~"Three classes of ranging service are supported in IEEE 802.15.4a: high accuracy ranging, fast ranging and cost effective ranging. The first two services are supported by coherent receivers. Non-coherent receivers only support the cost effective ranging." This doesn't say what is meant, I think.~How about, "Three classes of ranging service are supported in IEEE 802.15.4a: high accuracy ranging, fast ranging and low-complexity ranging. High-accuracy ranging (7.5.7a.1.1) and fast ranging (7.5.7a.1.2) require the use of coherent receivers. Low-complexity ranging (7.5.7a.1.3) can be performed with either coherent or nonconherent receivers."~~X~O | 0~Callaway, Ed~ed.callaway@motorola.com~1-954-723-8341~1-954-608-7537~Motorola~07~7.5.7a.1~57~~E~"Three classes of ranging service are supported in IEEE 802.15.4a: high accuracy ranging, fast ranging and cost effective ranging. The first two services are supported by coherent receivers. Non-coherent receivers only support the cost effective ranging." This doesn't say what is meant, I think.~How about, "Three classes of ranging service are supported in IEEE 802.15.4a: high accuracy ranging, fast ranging and low-complexity ranging. High-accuracy ranging (7.5.7a.1.1) and fast ranging (7.5.7a.1.2) require the use of coherent receivers. Low-complexity ranging (7.5.7a.1.3) can be performed with either coherent or nonconherent receivers."~~X~O | 0~Callaway, Ed~ed.callaway@motorola.com~1-954-723-8341~1-954-608-7537~Motorola~07~7.5.7a.1~57~~E~"Three classes of ranging service are supported in IEEE 802.15.4a: high accuracy ranging, fast ranging and cost effective ranging. The first two services are supported by coherent receivers. Non-coherent receivers only support the cost effective ranging." This doesn't say what is meant, I think.~How about, "Three classes of ranging service are supported in IEEE 802.15.4a: high accuracy ranging, fast ranging and low-complexity ranging. High-accuracy ranging (7.5.7a.1.1) and fast ranging (7.5.7a.1.2) require the use of coherent receivers. Low-complexity ranging (7.5.7a.1.3) can be performed with either coherent or nonconherent receivers."~~X~O | 0~Callaway, Ed~ed.callaway@motorola.com~1-954-723-8341~1-954-608-7537~Motorola~07~7.5.7a.1~57~~E~"Three classes of ranging service are supported in IEEE 802.15.4a: high accuracy ranging, fast ranging and cost effective ranging. The first two services are supported by coherent receivers. Non-coherent receivers only support the cost effective ranging." This doesn't say what is meant, I think.~How about, "Three classes of ranging service are supported in IEEE 802.15.4a: high accuracy ranging, fast ranging and low-complexity ranging. High-accuracy ranging (7.5.7a.1.1) and fast ranging (7.5.7a.1.2) require the use of coherent receivers. Low-complexity ranging (7.5.7a.1.3) can be performed with either coherent or nonconherent receivers."~~X~O | 0~Callaway, Ed~ed.callaway@motorola.com~1-954-723-8341~1-954-608-7537~Motorola~07~7.5.7a.1~57~~E~"Three classes of ranging service are supported in IEEE 802.15.4a: high accuracy ranging, fast ranging and cost effective ranging. The first two services are supported by coherent receivers. Non-coherent receivers only support the cost effective ranging." This doesn't say what is meant, I think.~How about, "Three classes of ranging service are supported in IEEE 802.15.4a: high accuracy ranging, fast ranging and low-complexity ranging. High-accuracy ranging (7.5.7a.1.1) and fast ranging (7.5.7a.1.2) require the use of coherent receivers. Low-complexity ranging (7.5.7a.1.3) can be performed with either coherent or nonconherent receivers."~~X~O | 0~Callaway, Ed~ed.callaway@motorola.com~1-954-723-8341~1-954-608-7537~Motorola~07~7.5.7a.1~57~~E~"Three classes of ranging service are supported in IEEE 802.15.4a: high accuracy ranging, fast ranging and cost effective ranging. The first two services are supported by coherent receivers. Non-coherent receivers only support the cost effective ranging." This doesn't say what is meant, I think.~How about, "Three classes of ranging service are supported in IEEE 802.15.4a: high accuracy ranging, fast ranging and low-complexity ranging. High-accuracy ranging (7.5.7a.1.1) and fast ranging (7.5.7a.1.2) require the use of coherent receivers. Low-complexity ranging (7.5.7a.1.3) can be performed with either coherent or nonconherent receivers."~~X~O | 0~Callaway, Ed~ed.callaway@motorola.com~1-954-723-8341~1-954-608-7537~Motorola~07~7.5.7a.1~57~~E~"Three classes of ranging service are supported in IEEE 802.15.4a: high accuracy ranging, fast ranging and cost effective ranging. The first two services are supported by coherent receivers. Non-coherent receivers only support the cost effective ranging." This doesn't say what is meant, I think.~How about, "Three classes of ranging service are supported in IEEE 802.15.4a: high accuracy ranging, fast ranging and low-complexity ranging. High-accuracy ranging (7.5.7a.1.1) and fast ranging (7.5.7a.1.2) require the use of coherent receivers. Low-complexity ranging (7.5.7a.1.3) can be performed with either coherent or nonconherent receivers."~~X~O | 0~Callaway, Ed~ed.callaway@motorola.com~1-954-723-8341~1-954-608-7537~Motorola~07~7.5.7a.1~57~~E~"Three classes of ranging service are supported in IEEE 802.15.4a: high accuracy ranging, fast ranging and cost effective ranging. The first two services are supported by coherent receivers. Non-coherent receivers only support the cost effective ranging." This doesn't say what is meant, I think.~How about, "Three classes of ranging service are supported in IEEE 802.15.4a: high accuracy ranging, fast ranging and low-complexity ranging. High-accuracy ranging (7.5.7a.1.1) and fast ranging (7.5.7a.1.2) require the use of coherent receivers. Low-complexity ranging (7.5.7a.1.3) can be performed with either coherent or nonconherent receivers."~~X~O | 0~Callaway, Ed~ed.callaway@motorola.com~1-954-723-8341~1-954-608-7537~Motorola~07~7.5.7a.1~57~~E~"Three classes of ranging service are supported in IEEE 802.15.4a: high accuracy ranging, fast ranging and cost effective ranging. The first two services are supported by coherent receivers. Non-coherent receivers only support the cost effective ranging." This doesn't say what is meant, I think.~How about, "Three classes of ranging service are supported in IEEE 802.15.4a: high accuracy ranging, fast ranging and low-complexity ranging. High-accuracy ranging (7.5.7a.1.1) and fast ranging (7.5.7a.1.2) require the use of coherent receivers. Low-complexity ranging (7.5.7a.1.3) can be performed with either coherent or nonconherent receivers."~~X~O | 0~Callaway, Ed~ed.callaway@motorola.com~1-954-723-8341~1-954-608-7537~Motorola~07~7.5.7a.1~57~~E~"Three classes of ranging service are supported in IEEE 802.15.4a: high accuracy ranging, fast ranging and cost effective ranging. The first two services are supported by coherent receivers. Non-coherent receivers only support the cost effective ranging." This doesn't say what is meant, I think.~How about, "Three classes of ranging service are supported in IEEE 802.15.4a: high accuracy ranging, fast ranging and low-complexity ranging. High-accuracy ranging (7.5.7a.1.1) and fast ranging (7.5.7a.1.2) require the use of coherent receivers. Low-complexity ranging (7.5.7a.1.3) can be performed with either coherent or nonconherent receivers."~~X~O | 0~Callaway, Ed~ed.callaway@motorola.com~1-954-723-8341~1-954-608-7537~Motorola~07~7.5.7a.1~57~~E~"Three classes of ranging service are supported in IEEE 802.15.4a: high accuracy ranging, fast ranging and cost effective ranging. The first two services are supported by coherent receivers. Non-coherent receivers only support the cost effective ranging." This doesn't say what is meant, I think.~How about, "Three classes of ranging service are supported in IEEE 802.15.4a: high accuracy ranging, fast ranging and low-complexity ranging. High-accuracy ranging (7.5.7a.1.1) and fast ranging (7.5.7a.1.2) require the use of coherent receivers. Low-complexity ranging (7.5.7a.1.3) can be performed with either coherent or nonconherent receivers."~~X~O | 0~Callaway, Ed~ed.callaway@motorola.com~1-954-723-8341~1-954-608-7537~Motorola~07~7.5.7a.1~57~~E~"Three classes of ranging service are supported in IEEE 802.15.4a: high accuracy ranging, fast ranging and cost effective ranging. The first two services are supported by coherent receivers. Non-coherent receivers only support the cost effective ranging." This doesn't say what is meant, I think.~How about, "Three classes of ranging service are supported in IEEE 802.15.4a: high accuracy ranging, fast ranging and low-complexity ranging. High-accuracy ranging (7.5.7a.1.1) and fast ranging (7.5.7a.1.2) require the use of coherent receivers. Low-complexity ranging (7.5.7a.1.3) can be performed with either coherent or nonconherent receivers."~~X~O | 0~Callaway, Ed~ed.callaway@motorola.com~1-954-723-8341~1-954-608-7537~Motorola~07~7.5.7a.1~57~~E~"Three classes of ranging service are supported in IEEE 802.15.4a: high accuracy ranging, fast ranging and cost effective ranging. The first two services are supported by coherent receivers. Non-coherent receivers only support the cost effective ranging." This doesn't say what is meant, I think.~How about, "Three classes of ranging service are supported in IEEE 802.15.4a: high accuracy ranging, fast ranging and low-complexity ranging. High-accuracy ranging (7.5.7a.1.1) and fast ranging (7.5.7a.1.2) require the use of coherent receivers. Low-complexity ranging (7.5.7a.1.3) can be performed with either coherent or nonconherent receivers."~~X~O | 0~Callaway, Ed~ed.callaway@motorola.com~1-954-723-8341~1-954-608-7537~Motorola~07~7.5.7a.1~57~~E~"Three classes of ranging service are supported in IEEE 802.15.4a: high accuracy ranging, fast ranging and cost effective ranging. The first two services are supported by coherent receivers. Non-coherent receivers only support the cost effective ranging." This doesn't say what is meant, I think.~How about, "Three classes of ranging service are supported in IEEE 802.15.4a: high accuracy ranging, fast ranging and low-complexity ranging. High-accuracy ranging (7.5.7a.1.1) and fast ranging (7.5.7a.1.2) require the use of coherent receivers. Low-complexity ranging (7.5.7a.1.3) can be performed with either coherent or nonconherent receivers."~~X~O | 0~Callaway, Ed~ed.callaway@motorola.com~1-954-723-8341~1-954-608-7537~Motorola~07~7.5.7a.1~57~~E~"Three classes of ranging service are supported in IEEE 802.15.4a: high accuracy ranging, fast ranging and cost effective ranging. The first two services are supported by coherent receivers. Non-coherent receivers only support the cost effective ranging." This doesn't say what is meant, I think.~How about, "Three classes of ranging service are supported in IEEE 802.15.4a: high accuracy ranging, fast ranging and low-complexity ranging. High-accuracy ranging (7.5.7a.1.1) and fast ranging (7.5.7a.1.2) require the use of coherent receivers. Low-complexity ranging (7.5.7a.1.3) can be performed with either coherent or nonconherent receivers."~~X~O | 0~Callaway, Ed~ed.callaway@motorola.com~1-954-723-8341~1-954-608-7537~Motorola~07~7.5.7a.1~57~~E~"Three classes of ranging service are supported in IEEE 802.15.4a: high accuracy ranging, fast ranging and cost effective ranging. The first two services are supported by coherent receivers. Non-coherent receivers only support the cost effective ranging." This doesn't say what is meant, I think.~How about, "Three classes of ranging service are supported in IEEE 802.15.4a: high accuracy ranging, fast ranging and low-complexity ranging. High-accuracy ranging (7.5.7a.1.1) and fast ranging (7.5.7a.1.2) require the use of coherent receivers. Low-complexity ranging (7.5.7a.1.3) can be performed with either coherent or nonconherent receivers."~~X~O | 0~Callaway, Ed~ed.callaway@motorola.com~1-954-723-8341~1-954-608-7537~Motorola~07~7.5.7a.1~57~~E~"Three classes of ranging service are supported in IEEE 802.15.4a: high accuracy ranging, fast ranging and cost effective ranging. The first two services are supported by coherent receivers. Non-coherent receivers only support the cost effective ranging." This doesn't say what is meant, I think.~How about, "Three classes of ranging service are supported in IEEE 802.15.4a: high accuracy ranging, fast ranging and low-complexity ranging. High-accuracy ranging (7.5.7a.1.1) and fast ranging (7.5.7a.1.2) require the use of coherent receivers. Low-complexity ranging (7.5.7a.1.3) can be performed with either coherent or nonconherent receivers."~~X~O | 0~Callaway, Ed~ed.callaway@motorola.com~1-954-723-8341~1-954-608-7537~Motorola~07~7.5.7a.1~57~~E~"Three classes of ranging service are supported in IEEE 802.15.4a: high accuracy ranging, fast ranging and cost effective ranging. The first two services are supported by coherent receivers. Non-coherent receivers only support the cost effective ranging." This doesn't say what is meant, I think.~How about, "Three classes of ranging service are supported in IEEE 802.15.4a: high accuracy ranging, fast ranging and low-complexity ranging. High-accuracy ranging (7.5.7a.1.1) and fast ranging (7.5.7a.1.2) require the use of coherent receivers. Low-complexity ranging (7.5.7a.1.3) can be performed with either coherent or nonconherent receivers."~~X~O | 0~Callaway, Ed~ed.callaway@motorola.com~1-954-723-8341~1-954-608-7537~Motorola~07~7.5.7a.1~57~~E~"Three classes of ranging service are supported in IEEE 802.15.4a: high accuracy ranging, fast ranging and cost effective ranging. The first two services are supported by coherent receivers. Non-coherent receivers only support the cost effective ranging." This doesn't say what is meant, I think.~How about, "Three classes of ranging service are supported in IEEE 802.15.4a: high accuracy ranging, fast ranging and low-complexity ranging. High-accuracy ranging (7.5.7a.1.1) and fast ranging (7.5.7a.1.2) require the use of coherent receivers. Low-complexity ranging (7.5.7a.1.3) can be performed with either coherent or nonconherent receivers."~~X~O | 0~Callaway, Ed~ed.callaway@motorola.com~1-954-723-8341~1-954-608-7537~Motorola~07~7.5.7a.1~57~~E~"Three classes of ranging service are supported in IEEE 802.15.4a: high accuracy ranging, fast ranging and cost effective ranging. The first two services are supported by coherent receivers. Non-coherent receivers only support the cost effective ranging." This doesn't say what is meant, I think.~How about, "Three classes of ranging service are supported in IEEE 802.15.4a: high accuracy ranging, fast ranging and low-complexity ranging. High-accuracy ranging (7.5.7a.1.1) and fast ranging (7.5.7a.1.2) require the use of coherent receivers. Low-complexity ranging (7.5.7a.1.3) can be performed with either coherent or nonconherent receivers."~~X~O | 0~Callaway, Ed~ed.callaway@motorola.com~1-954-723-8341~1-954-608-7537~Motorola~07~7.5.7a.1~57~~E~"Three classes of ranging service are supported in IEEE 802.15.4a: high accuracy ranging, fast ranging and cost effective ranging. The first two services are supported by coherent receivers. Non-coherent receivers only support the cost effective ranging." This doesn't say what is meant, I think.~How about, "Three classes of ranging service are supported in IEEE 802.15.4a: high accuracy ranging, fast ranging and low-complexity ranging. High-accuracy ranging (7.5.7a.1.1) and fast ranging (7.5.7a.1.2) require the use of coherent receivers. Low-complexity ranging (7.5.7a.1.3) can be performed with either coherent or nonconherent receivers."~~X~O | 0~Callaway, Ed~ed.callaway@motorola.com~1-954-723-8341~1-954-608-7537~Motorola~07~7.5.7a.1~57~~E~"Three classes of ranging service are supported in IEEE 802.15.4a: high accuracy ranging, fast ranging and cost effective ranging. The first two services are supported by coherent receivers. Non-coherent receivers only support the cost effective ranging." This doesn't say what is meant, I think.~How about, "Three classes of ranging service are supported in IEEE 802.15.4a: high accuracy ranging, fast ranging and low-complexity ranging. High-accuracy ranging (7.5.7a.1.1) and fast ranging (7.5.7a.1.2) require the use of coherent receivers. Low-complexity ranging (7.5.7a.1.3) can be performed with either coherent or nonconherent receivers."~~X~O | 0~Callaway, Ed~ed.callaway@motorola.com~1-954-723-8341~1-954-608-7537~Motorola~07~7.5.7a.1~57~~E~"Three classes of ranging service are supported in IEEE 802.15.4a: high accuracy ranging, fast ranging and cost effective ranging. The first two services are supported by coherent receivers. Non-coherent receivers only support the cost effective ranging." This doesn't say what is meant, I think.~How about, "Three classes of ranging service are supported in IEEE 802.15.4a: high accuracy ranging, fast ranging and low-complexity ranging. High-accuracy ranging (7.5.7a.1.1) and fast ranging (7.5.7a.1.2) require the use of coherent receivers. Low-complexity ranging (7.5.7a.1.3) can be performed with either coherent or nonconherent receivers."~~X~O | 0~Callaway, Ed~ed.callaway@motorola.com~1-954-723-8341~1-954-608-7537~Motorola~07~7.5.7a.1~57~~E~"Three classes of ranging service are supported in IEEE 802.15.4a: high accuracy ranging, fast ranging and cost effective ranging. The first two services are supported by coherent receivers. Non-coherent receivers only support the cost effective ranging." This doesn't say what is meant, I think.~How about, "Three classes of ranging service are supported in IEEE 802.15.4a: high accuracy ranging, fast ranging and low-complexity ranging. High-accuracy ranging (7.5.7a.1.1) and fast ranging (7.5.7a.1.2) require the use of coherent receivers. Low-complexity ranging (7.5.7a.1.3) can be performed with either coherent or nonconherent receivers."~~X~O | 0~Callaway, Ed~ed.callaway@motorola.com~1-954-723-8341~1-954-608-7537~Motorola~07~7.5.7a.1~57~~E~"Three classes of ranging service are supported in IEEE 802.15.4a: high accuracy ranging, fast ranging and cost effective ranging. The first two services are supported by coherent receivers. Non-coherent receivers only support the cost effective ranging." This doesn't say what is meant, I think.~How about, "Three classes of ranging service are supported in IEEE 802.15.4a: high accuracy ranging, fast ranging and low-complexity ranging. High-accuracy ranging (7.5.7a.1.1) and fast ranging (7.5.7a.1.2) require the use of coherent receivers. Low-complexity ranging (7.5.7a.1.3) can be performed with either coherent or nonconherent receivers."~~X~O | 0~Callaway, Ed~ed.callaway@motorola.com~1-954-723-8341~1-954-608-7537~Motorola~07~7.5.7a.1~57~~E~"Three classes of ranging service are supported in IEEE 802.15.4a: high accuracy ranging, fast ranging and cost effective ranging. The first two services are supported by coherent receivers. Non-coherent receivers only support the cost effective ranging." This doesn't say what is meant, I think.~How about, "Three classes of ranging service are supported in IEEE 802.15.4a: high accuracy ranging, fast ranging and low-complexity ranging. High-accuracy ranging (7.5.7a.1.1) and fast ranging (7.5.7a.1.2) require the use of coherent receivers. Low-complexity ranging (7.5.7a.1.3) can be performed with either coherent or nonconherent receivers."~~X~O | 0~Callaway, Ed~ed.callaway@motorola.com~1-954-723-8341~1-954-608-7537~Motorola~07~7.5.7a.1~57~~E~"Three classes of ranging service are supported in IEEE 802.15.4a: high accuracy ranging, fast ranging and cost effective ranging. The first two services are supported by coherent receivers. Non-coherent receivers only support the cost effective ranging." This doesn't say what is meant, I think.~How about, "Three classes of ranging service are supported in IEEE 802.15.4a: high accuracy ranging, fast ranging and low-complexity ranging. High-accuracy ranging (7.5.7a.1.1) and fast ranging (7.5.7a.1.2) require the use of coherent receivers. Low-complexity ranging (7.5.7a.1.3) can be performed with either coherent or nonconherent receivers."~~X~O | 0~Callaway, Ed~ed.callaway@motorola.com~1-954-723-8341~1-954-608-7537~Motorola~07~7.5.7a.1~57~~E~"Three classes of ranging service are supported in IEEE 802.15.4a: high accuracy ranging, fast ranging and cost effective ranging. The first two services are supported by coherent receivers. Non-coherent receivers only support the cost effective ranging." This doesn't say what is meant, I think.~How about, "Three classes of ranging service are supported in IEEE 802.15.4a: high accuracy ranging, fast ranging and low-complexity ranging. High-accuracy ranging (7.5.7a.1.1) and fast ranging (7.5.7a.1.2) require the use of coherent receivers. Low-complexity ranging (7.5.7a.1.3) can be performed with either coherent or nonconherent receivers."~~X~O | 0~Callaway, Ed~ed.callaway@motorola.com~1-954-723-8341~1-954-608-7537~Motorola~07~7.5.7a.1~57~~E~"Three classes of ranging service are supported in IEEE 802.15.4a: high accuracy ranging, fast ranging and cost effective ranging. The first two services are supported by coherent receivers. Non-coherent receivers only support the cost effective ranging." This doesn't say what is meant, I think.~How about, "Three classes of ranging service are supported in IEEE 802.15.4a: high accuracy ranging, fast ranging and low-complexity ranging. High-accuracy ranging (7.5.7a.1.1) and fast ranging (7.5.7a.1.2) require the use of coherent receivers. Low-complexity ranging (7.5.7a.1.3) can be performed with either coherent or nonconherent receivers."~~X~O | 0~Callaway, Ed~ed.callaway@motorola.com~1-954-723-8341~1-954-608-7537~Motorola~07~7.5.7a.1~57~~E~"Three classes of ranging service are supported in IEEE 802.15.4a: high accuracy ranging, fast ranging and cost effective ranging. The first two services are supported by coherent receivers. Non-coherent receivers only support the cost effective ranging." This doesn't say what is meant, I think.~How about, "Three classes of ranging service are supported in IEEE 802.15.4a: high accuracy ranging, fast ranging and low-complexity ranging. High-accuracy ranging (7.5.7a.1.1) and fast ranging (7.5.7a.1.2) require the use of coherent receivers. Low-complexity ranging (7.5.7a.1.3) can be performed with either coherent or nonconherent receivers."~~X~O | 0~Callaway, Ed~ed.callaway@motorola.com~1-954-723-8341~1-954-608-7537~Motorola~07~7.5.7a.1~57~~E~"Three classes of ranging service are supported in IEEE 802.15.4a: high accuracy ranging, fast ranging and cost effective ranging. The first two services are supported by coherent receivers. Non-coherent receivers only support the cost effective ranging." This doesn't say what is meant, I think.~How about, "Three classes of ranging service are supported in IEEE 802.15.4a: high accuracy ranging, fast ranging and low-complexity ranging. High-accuracy ranging (7.5.7a.1.1) and fast ranging (7.5.7a.1.2) require the use of coherent receivers. Low-complexity ranging (7.5.7a.1.3) can be performed with either coherent or nonconherent receivers."~~X~O | 0~Callaway, Ed~ed.callaway@motorola.com~1-954-723-8341~1-954-608-7537~Motorola~07~7.5.7a.1~57~~E~"Three classes of ranging service are supported in IEEE 802.15.4a: high accuracy ranging, fast ranging and cost effective ranging. The first two services are supported by coherent receivers. Non-coherent receivers only support the cost effective ranging." This doesn't say what is meant, I think.~How about, "Three classes of ranging service are supported in IEEE 802.15.4a: high accuracy ranging, fast ranging and low-complexity ranging. High-accuracy ranging (7.5.7a.1.1) and fast ranging (7.5.7a.1.2) require the use of coherent receivers. Low-complexity ranging (7.5.7a.1.3) can be performed with either coherent or nonconherent receivers."~~X~O | 0~Callaway, Ed~ed.callaway@motorola.com~1-954-723-8341~1-954-608-7537~Motorola~07~7.5.7a.1~57~~E~"Three classes of ranging service are supported in IEEE 802.15.4a: high accuracy ranging, fast ranging and cost effective ranging. The first two services are supported by coherent receivers. Non-coherent receivers only support the cost effective ranging." This doesn't say what is meant, I think.~How about, "Three classes of ranging service are supported in IEEE 802.15.4a: high accuracy ranging, fast ranging and low-complexity ranging. High-accuracy ranging (7.5.7a.1.1) and fast ranging (7.5.7a.1.2) require the use of coherent receivers. Low-complexity ranging (7.5.7a.1.3) can be performed with either coherent or nonconherent receivers."~~X~O | 0~Callaway, Ed~ed.callaway@motorola.com~1-954-723-8341~1-954-608-7537~Motorola~07~7.5.7a.1~57~~E~"Three classes of ranging service are supported in IEEE 802.15.4a: high accuracy ranging, fast ranging and cost effective ranging. The first two services are supported by coherent receivers. Non-coherent receivers only support the cost effective ranging." This doesn't say what is meant, I think.~How about, "Three classes of ranging service are supported in IEEE 802.15.4a: high accuracy ranging, fast ranging and low-complexity ranging. High-accuracy ranging (7.5.7a.1.1) and fast ranging (7.5.7a.1.2) require the use of coherent receivers. Low-complexity ranging (7.5.7a.1.3) can be performed with either coherent or nonconherent receivers."~~X~O | 0~Callaway, Ed~ed.callaway@motorola.com~1-954-723-8341~1-954-608-7537~Motorola~07~7.5.7a.1~57~~E~"Three classes of ranging service are supported in IEEE 802.15.4a: high accuracy ranging, fast ranging and cost effective ranging. The first two services are supported by coherent receivers. Non-coherent receivers only support the cost effective ranging." This doesn't say what is meant, I think.~How about, "Three classes of ranging service are supported in IEEE 802.15.4a: high accuracy ranging, fast ranging and low-complexity ranging. High-accuracy ranging (7.5.7a.1.1) and fast ranging (7.5.7a.1.2) require the use of coherent receivers. Low-complexity ranging (7.5.7a.1.3) can be performed with either coherent or nonconherent receivers."~~X~O | 0~Callaway, Ed~ed.callaway@motorola.com~1-954-723-8341~1-954-608-7537~Motorola~07~7.5.7a.1~57~~E~"Three classes of ranging service are supported in IEEE 802.15.4a: high accuracy ranging, fast ranging and cost effective ranging. The first two services are supported by coherent receivers. Non-coherent receivers only support the cost effective ranging." This doesn't say what is meant, I think.~How about, "Three classes of ranging service are supported in IEEE 802.15.4a: high accuracy ranging, fast ranging and low-complexity ranging. High-accuracy ranging (7.5.7a.1.1) and fast ranging (7.5.7a.1.2) require the use of coherent receivers. Low-complexity ranging (7.5.7a.1.3) can be performed with either coherent or nonconherent receivers."~~X~O | 0~Callaway, Ed~ed.callaway@motorola.com~1-954-723-8341~1-954-608-7537~Motorola~07~7.5.7a.1~57~~E~"Three classes of ranging service are supported in IEEE 802.15.4a: high accuracy ranging, fast ranging and cost effective ranging. The first two services are supported by coherent receivers. Non-coherent receivers only support the cost effective ranging." This doesn't say what is meant, I think.~How about, "Three classes of ranging service are supported in IEEE 802.15.4a: high accuracy ranging, fast ranging and low-complexity ranging. High-accuracy ranging (7.5.7a.1.1) and fast ranging (7.5.7a.1.2) require the use of coherent receivers. Low-complexity ranging (7.5.7a.1.3) can be performed with either coherent or nonconherent receivers."~~X~O | 0~Callaway, Ed~ed.callaway@motorola.com~1-954-723-8341~1-954-608-7537~Motorola~07~7.5.7a.1~57~~E~"Three classes of ranging service are supported in IEEE 802.15.4a: high accuracy ranging, fast ranging and cost effective ranging. The first two services are supported by coherent receivers. Non-coherent receivers only support the cost effective ranging." This doesn't say what is meant, I think.~How about, "Three classes of ranging service are supported in IEEE 802.15.4a: high accuracy ranging, fast ranging and low-complexity ranging. High-accuracy ranging (7.5.7a.1.1) and fast ranging (7.5.7a.1.2) require the use of coherent receivers. Low-complexity ranging (7.5.7a.1.3) can be performed with either coherent or nonconherent receivers."~~X~O | 0~Callaway, Ed~ed.callaway@motorola.com~1-954-723-8341~1-954-608-7537~Motorola~07~7.5.7a.1~57~~E~"Three classes of ranging service are supported in IEEE 802.15.4a: high accuracy ranging, fast ranging and cost effective ranging. The first two services are supported by coherent receivers. Non-coherent receivers only support the cost effective ranging." This doesn't say what is meant, I think.~How about, "Three classes of ranging service are supported in IEEE 802.15.4a: high accuracy ranging, fast ranging and low-complexity ranging. High-accuracy ranging (7.5.7a.1.1) and fast ranging (7.5.7a.1.2) require the use of coherent receivers. Low-complexity ranging (7.5.7a.1.3) can be performed with either coherent or nonconherent receivers."~~X~O | 0~Callaway, Ed~ed.callaway@motorola.com~1-954-723-8341~1-954-608-7537~Motorola~07~7.5.7a.1~57~~E~"Three classes of ranging service are supported in IEEE 802.15.4a: high accuracy ranging, fast ranging and cost effective ranging. The first two services are supported by coherent receivers. Non-coherent receivers only support the cost effective ranging." This doesn't say what is meant, I think.~How about, "Three classes of ranging service are supported in IEEE 802.15.4a: high accuracy ranging, fast ranging and low-complexity ranging. High-accuracy ranging (7.5.7a.1.1) and fast ranging (7.5.7a.1.2) require the use of coherent receivers. Low-complexity ranging (7.5.7a.1.3) can be performed with either coherent or nonconherent receivers."~~X~O | 0~Callaway, Ed~ed.callaway@motorola.com~1-954-723-8341~1-954-608-7537~Motorola~07~7.5.7a.1~57~~E~"Three classes of ranging service are supported in IEEE 802.15.4a: high accuracy ranging, fast ranging and cost effective ranging. The first two services are supported by coherent receivers. Non-coherent receivers only support the cost effective ranging." This doesn't say what is meant, I think.~How about, "Three classes of ranging service are supported in IEEE 802.15.4a: high accuracy ranging, fast ranging and low-complexity ranging. High-accuracy ranging (7.5.7a.1.1) and fast ranging (7.5.7a.1.2) require the use of coherent receivers. Low-complexity ranging (7.5.7a.1.3) can be performed with either coherent or nonconherent receivers."~~X~O | 0~Callaway, Ed~ed.callaway@motorola.com~1-954-723-8341~1-954-608-7537~Motorola~07~7.5.7a.1~57~~E~"Three classes of ranging service are supported in IEEE 802.15.4a: high accuracy ranging, fast ranging and cost effective ranging. The first two services are supported by coherent receivers. Non-coherent receivers only support the cost effective ranging." This doesn't say what is meant, I think.~How about, "Three classes of ranging service are supported in IEEE 802.15.4a: high accuracy ranging, fast ranging and low-complexity ranging. High-accuracy ranging (7.5.7a.1.1) and fast ranging (7.5.7a.1.2) require the use of coherent receivers. Low-complexity ranging (7.5.7a.1.3) can be performed with either coherent or nonconherent receivers."~~X~O | 0~Callaway, Ed~ed.callaway@motorola.com~1-954-723-8341~1-954-608-7537~Motorola~07~7.5.7a.1~57~~E~"Three classes of ranging service are supported in IEEE 802.15.4a: high accuracy ranging, fast ranging and cost effective ranging. The first two services are supported by coherent receivers. Non-coherent receivers only support the cost effective ranging." This doesn't say what is meant, I think.~How about, "Three classes of ranging service are supported in IEEE 802.15.4a: high accuracy ranging, fast ranging and low-complexity ranging. High-accuracy ranging (7.5.7a.1.1) and fast ranging (7.5.7a.1.2) require the use of coherent receivers. Low-complexity ranging (7.5.7a.1.3) can be performed with either coherent or nonconherent receivers."~~X~O | 0~Callaway, Ed~ed.callaway@motorola.com~1-954-723-8341~1-954-608-7537~Motorola~07~7.5.7a.1~57~~E~"Three classes of ranging service are supported in IEEE 802.15.4a: high accuracy ranging, fast ranging and cost effective ranging. The first two services are supported by coherent receivers. Non-coherent receivers only support the cost effective ranging." This doesn't say what is meant, I think.~How about, "Three classes of ranging service are supported in IEEE 802.15.4a: high accuracy ranging, fast ranging and low-complexity ranging. High-accuracy ranging (7.5.7a.1.1) and fast ranging (7.5.7a.1.2) require the use of coherent receivers. Low-complexity ranging (7.5.7a.1.3) can be performed with either coherent or nonconherent receivers."~~X~O | 0~Callaway, Ed~ed.callaway@motorola.com~1-954-723-8341~1-954-608-7537~Motorola~07~7.5.7a.1~57~~E~"Three classes of ranging service are supported in IEEE 802.15.4a: high accuracy ranging, fast ranging and cost effective ranging. The first two services are supported by coherent receivers. Non-coherent receivers only support the cost effective ranging." This doesn't say what is meant, I think.~How about, "Three classes of ranging service are supported in IEEE 802.15.4a: high accuracy ranging, fast ranging and low-complexity ranging. High-accuracy ranging (7.5.7a.1.1) and fast ranging (7.5.7a.1.2) require the use of coherent receivers. Low-complexity ranging (7.5.7a.1.3) can be performed with either coherent or nonconherent receivers."~~X~O | 0~Callaway, Ed~ed.callaway@motorola.com~1-954-723-8341~1-954-608-7537~Motorola~07~7.5.7a.1~57~~E~"Three classes of ranging service are supported in IEEE 802.15.4a: high accuracy ranging, fast ranging and cost effective ranging. The first two services are supported by coherent receivers. Non-coherent receivers only support the cost effective ranging." This doesn't say what is meant, I think.~How about, "Three classes of ranging service are supported in IEEE 802.15.4a: high accuracy ranging, fast ranging and low-complexity ranging. High-accuracy ranging (7.5.7a.1.1) and fast ranging (7.5.7a.1.2) require the use of coherent receivers. Low-complexity ranging (7.5.7a.1.3) can be performed with either coherent or nonconherent receivers."~~X~O | 0~Callaway, Ed~ed.callaway@motorola.com~1-954-723-8341~1-954-608-7537~Motorola~07~7.5.7a.1~57~~E~"Three classes of ranging service are supported in IEEE 802.15.4a: high accuracy ranging, fast ranging and cost effective ranging. The first two services are supported by coherent receivers. Non-coherent receivers only support the cost effective ranging." This doesn't say what is meant, I think.~How about, "Three classes of ranging service are supported in IEEE 802.15.4a: high accuracy ranging, fast ranging and low-complexity ranging. High-accuracy ranging (7.5.7a.1.1) and fast ranging (7.5.7a.1.2) require the use of coherent receivers. Low-complexity ranging (7.5.7a.1.3) can be performed with either coherent or nonconherent receivers."~~X~O | 0~Callaway, Ed~ed.callaway@motorola.com~1-954-723-8341~1-954-608-7537~Motorola~07~7.5.7a.1~57~~E~"Three classes of ranging service are supported in IEEE 802.15.4a: high accuracy ranging, fast ranging and cost effective ranging. The first two services are supported by coherent receivers. Non-coherent receivers only support the cost effective ranging." This doesn't say what is meant, I think.~How about, "Three classes of ranging service are supported in IEEE 802.15.4a: high accuracy ranging, fast ranging and low-complexity ranging. High-accuracy ranging (7.5.7a.1.1) and fast ranging (7.5.7a.1.2) require the use of coherent receivers. Low-complexity ranging (7.5.7a.1.3) can be performed with either coherent or nonconherent receivers."~~X~O | 0~Callaway, Ed~ed.callaway@motorola.com~1-954-723-8341~1-954-608-7537~Motorola~07~7.5.7a.1~57~~E~"Three classes of ranging service are supported in IEEE 802.15.4a: high accuracy ranging, fast ranging and cost effective ranging. The first two services are supported by coherent receivers. Non-coherent receivers only support the cost effective ranging." This doesn't say what is meant, I think.~How about, "Three classes of ranging service are supported in IEEE 802.15.4a: high accuracy ranging, fast ranging and low-complexity ranging. High-accuracy ranging (7.5.7a.1.1) and fast ranging (7.5.7a.1.2) require the use of coherent receivers. Low-complexity ranging (7.5.7a.1.3) can be performed with either coherent or nonconherent receivers."~~X~O | 0~Callaway, Ed~ed.callaway@motorola.com~1-954-723-8341~1-954-608-7537~Motorola~07~7.5.7a.1~57~~E~"Three classes of ranging service are supported in IEEE 802.15.4a: high accuracy ranging, fast ranging and cost effective ranging. The first two services are supported by coherent receivers. Non-coherent receivers only support the cost effective ranging." This doesn't say what is meant, I think.~How about, "Three classes of ranging service are supported in IEEE 802.15.4a: high accuracy ranging, fast ranging and low-complexity ranging. High-accuracy ranging (7.5.7a.1.1) and fast ranging (7.5.7a.1.2) require the use of coherent receivers. Low-complexity ranging (7.5.7a.1.3) can be performed with either coherent or nonconherent receivers."~~X~O | 0~Callaway, Ed~ed.callaway@motorola.com~1-954-723-8341~1-954-608-7537~Motorola~07~7.5.7a.1~57~~E~"Three classes of ranging service are supported in IEEE 802.15.4a: high accuracy ranging, fast ranging and cost effective ranging. The first two services are supported by coherent receivers. Non-coherent receivers only support the cost effective ranging." This doesn't say what is meant, I think.~How about, "Three classes of ranging service are supported in IEEE 802.15.4a: high accuracy ranging, fast ranging and low-complexity ranging. High-accuracy ranging (7.5.7a.1.1) and fast ranging (7.5.7a.1.2) require the use of coherent receivers. Low-complexity ranging (7.5.7a.1.3) can be performed with either coherent or nonconherent receivers."~~X~O | 0~Callaway, Ed~ed.callaway@motorola.com~1-954-723-8341~1-954-608-7537~Motorola~07~7.5.7a.1~57~~E~"Three classes of ranging service are supported in IEEE 802.15.4a: high accuracy ranging, fast ranging and cost effective ranging. The first two services are supported by coherent receivers. Non-coherent receivers only support the cost effective ranging." This doesn't say what is meant, I think.~How about, "Three classes of ranging service are supported in IEEE 802.15.4a: high accuracy ranging, fast ranging and low-complexity ranging. High-accuracy ranging (7.5.7a.1.1) and fast ranging (7.5.7a.1.2) require the use of coherent receivers. Low-complexity ranging (7.5.7a.1.3) can be performed with either coherent or nonconherent receivers."~~X~O | 0~Callaway, Ed~ed.callaway@motorola.com~1-954-723-8341~1-954-608-7537~Motorola~07~7.5.7a.1~57~~E~"Three classes of ranging service are supported in IEEE 802.15.4a: high accuracy ranging, fast ranging and cost effective ranging. The first two services are supported by coherent receivers. Non-coherent receivers only support the cost effective ranging." This doesn't say what is meant, I think.~How about, "Three classes of ranging service are supported in IEEE 802.15.4a: high accuracy ranging, fast ranging and low-complexity ranging. High-accuracy ranging (7.5.7a.1.1) and fast ranging (7.5.7a.1.2) require the use of coherent receivers. Low-complexity ranging (7.5.7a.1.3) can be performed with either coherent or nonconherent receivers."~~X~O | 0~Callaway, Ed~ed.callaway@motorola.com~1-954-723-8341~1-954-608-7537~Motorola~07~7.5.7a.1~57~~E~"Three classes of ranging service are supported in IEEE 802.15.4a: high accuracy ranging, fast ranging and cost effective ranging. The first two services are supported by coherent receivers. Non-coherent receivers only support the cost effective ranging." This doesn't say what is meant, I think.~How about, "Three classes of ranging service are supported in IEEE 802.15.4a: high accuracy ranging, fast ranging and low-complexity ranging. High-accuracy ranging (7.5.7a.1.1) and fast ranging (7.5.7a.1.2) require the use of coherent receivers. Low-complexity ranging (7.5.7a.1.3) can be performed with either coherent or nonconherent receivers."~~X~O | 0~Callaway, Ed~ed.callaway@motorola.com~1-954-723-8341~1-954-608-7537~Motorola~07~7.5.7a.1~57~~E~"Three classes of ranging service are supported in IEEE 802.15.4a: high accuracy ranging, fast ranging and cost effective ranging. The first two services are supported by coherent receivers. Non-coherent receivers only support the cost effective ranging." This doesn't say what is meant, I think.~How about, "Three classes of ranging service are supported in IEEE 802.15.4a: high accuracy ranging, fast ranging and low-complexity ranging. High-accuracy ranging (7.5.7a.1.1) and fast ranging (7.5.7a.1.2) require the use of coherent receivers. Low-complexity ranging (7.5.7a.1.3) can be performed with either coherent or nonconherent receivers."~~X~O | 0~Callaway, Ed~ed.callaway@motorola.com~1-954-723-8341~1-954-608-7537~Motorola~07~7.5.7a.1~57~~E~"Three classes of ranging service are supported in IEEE 802.15.4a: high accuracy ranging, fast ranging and cost effective ranging. The first two services are supported by coherent receivers. Non-coherent receivers only support the cost effective ranging." This doesn't say what is meant, I think.~How about, "Three classes of ranging service are supported in IEEE 802.15.4a: high accuracy ranging, fast ranging and low-complexity ranging. High-accuracy ranging (7.5.7a.1.1) and fast ranging (7.5.7a.1.2) require the use of coherent receivers. Low-complexity ranging (7.5.7a.1.3) can be performed with either coherent or nonconherent receivers."~~X~O | 0~Callaway, Ed~ed.callaway@motorola.com~1-954-723-8341~1-954-608-7537~Motorola~07~7.5.7a.1~57~~E~"Three classes of ranging service are supported in IEEE 802.15.4a: high accuracy ranging, fast ranging and cost effective ranging. The first two services are supported by coherent receivers. Non-coherent receivers only support the cost effective ranging." This doesn't say what is meant, I think.~How about, "Three classes of ranging service are supported in IEEE 802.15.4a: high accuracy ranging, fast ranging and low-complexity ranging. High-accuracy ranging (7.5.7a.1.1) and fast ranging (7.5.7a.1.2) require the use of coherent receivers. Low-complexity ranging (7.5.7a.1.3) can be performed with either coherent or nonconherent receivers."~~X~O | 0~Callaway, Ed~ed.callaway@motorola.com~1-954-723-8341~1-954-608-7537~Motorola~07~7.5.7a.1~57~~E~"Three classes of ranging service are supported in IEEE 802.15.4a: high accuracy ranging, fast ranging and cost effective ranging. The first two services are supported by coherent receivers. Non-coherent receivers only support the cost effective ranging." This doesn't say what is meant, I think.~How about, "Three classes of ranging service are supported in IEEE 802.15.4a: high accuracy ranging, fast ranging and low-complexity ranging. High-accuracy ranging (7.5.7a.1.1) and fast ranging (7.5.7a.1.2) require the use of coherent receivers. Low-complexity ranging (7.5.7a.1.3) can be performed with either coherent or nonconherent receivers."~~X~O | 0~Callaway, Ed~ed.callaway@motorola.com~1-954-723-8341~1-954-608-7537~Motorola~07~7.5.7a.1~57~~E~"Three classes of ranging service are supported in IEEE 802.15.4a: high accuracy ranging, fast ranging and cost effective ranging. The first two services are supported by coherent receivers. Non-coherent receivers only support the cost effective ranging." This doesn't say what is meant, I think.~How about, "Three classes of ranging service are supported in IEEE 802.15.4a: high accuracy ranging, fast ranging and low-complexity ranging. High-accuracy ranging (7.5.7a.1.1) and fast ranging (7.5.7a.1.2) require the use of coherent receivers. Low-complexity ranging (7.5.7a.1.3) can be performed with either coherent or nonconherent receivers."~~X~O | 0~Callaway, Ed~ed.callaway@motorola.com~1-954-723-8341~1-954-608-7537~Motorola~07~7.5.7a.1~57~~E~"Three classes of ranging service are supported in IEEE 802.15.4a: high accuracy ranging, fast ranging and cost effective ranging. The first two services are supported by coherent receivers. Non-coherent receivers only support the cost effective ranging." This doesn't say what is meant, I think.~How about, "Three classes of ranging service are supported in IEEE 802.15.4a: high accuracy ranging, fast ranging and low-complexity ranging. High-accuracy ranging (7.5.7a.1.1) and fast ranging (7.5.7a.1.2) require the use of coherent receivers. Low-complexity ranging (7.5.7a.1.3) can be performed with either coherent or nonconherent receivers."~~X~O | 0~Callaway, Ed~ed.callaway@motorola.com~1-954-723-8341~1-954-608-7537~Motorola~07~7.5.7a.1~57~~E~"Three classes of ranging service are supported in IEEE 802.15.4a: high accuracy ranging, fast ranging and cost effective ranging. The first two services are supported by coherent receivers. Non-coherent receivers only support the cost effective ranging." This doesn't say what is meant, I think.~How about, "Three classes of ranging service are supported in IEEE 802.15.4a: high accuracy ranging, fast ranging and low-complexity ranging. High-accuracy ranging (7.5.7a.1.1) and fast ranging (7.5.7a.1.2) require the use of coherent receivers. Low-complexity ranging (7.5.7a.1.3) can be performed with either coherent or nonconherent receivers."~~X~O | 0~Callaway, Ed~ed.callaway@motorola.com~1-954-723-8341~1-954-608-7537~Motorola~07~7.5.7a.1~57~~E~"Three classes of ranging service are supported in IEEE 802.15.4a: high accuracy ranging, fast ranging and cost effective ranging. The first two services are supported by coherent receivers. Non-coherent receivers only support the cost effective ranging." This doesn't say what is meant, I think.~How about, "Three classes of ranging service are supported in IEEE 802.15.4a: high accuracy ranging, fast ranging and low-complexity ranging. High-accuracy ranging (7.5.7a.1.1) and fast ranging (7.5.7a.1.2) require the use of coherent receivers. Low-complexity ranging (7.5.7a.1.3) can be performed with either coherent or nonconherent receivers."~~X~O | 0~Callaway, Ed~ed.callaway@motorola.com~1-954-723-8341~1-954-608-7537~Motorola~07~7.5.7a.1~57~~E~"Three classes of ranging service are supported in IEEE 802.15.4a: high accuracy ranging, fast ranging and cost effective ranging. The first two services are supported by coherent receivers. Non-coherent receivers only support the cost effective ranging." This doesn't say what is meant, I think.~How about, "Three classes of ranging service are supported in IEEE 802.15.4a: high accuracy ranging, fast ranging and low-complexity ranging. High-accuracy ranging (7.5.7a.1.1) and fast ranging (7.5.7a.1.2) require the use of coherent receivers. Low-complexity ranging (7.5.7a.1.3) can be performed with either coherent or nonconherent receivers."~~X~O | 0~Callaway, Ed~ed.callaway@motorola.com~1-954-723-8341~1-954-608-7537~Motorola~07~7.5.7a.1~57~~E~"Three classes of ranging service are supported in IEEE 802.15.4a: high accuracy ranging, fast ranging and cost effective ranging. The first two services are supported by coherent receivers. Non-coherent receivers only support the cost effective ranging." This doesn't say what is meant, I think.~How about, "Three classes of ranging service are supported in IEEE 802.15.4a: high accuracy ranging, fast ranging and low-complexity ranging. High-accuracy ranging (7.5.7a.1.1) and fast ranging (7.5.7a.1.2) require the use of coherent receivers. Low-complexity ranging (7.5.7a.1.3) can be performed with either coherent or nonconherent receivers."~~X~O | 0~Callaway, Ed~ed.callaway@motorola.com~1-954-723-8341~1-954-608-7537~Motorola~07~7.5.7a.1~57~~E~"Three classes of ranging service are supported in IEEE 802.15.4a: high accuracy ranging, fast ranging and cost effective ranging. The first two services are supported by coherent receivers. Non-coherent receivers only support the cost effective ranging." This doesn't say what is meant, I think.~How about, "Three classes of ranging service are supported in IEEE 802.15.4a: high accuracy ranging, fast ranging and low-complexity ranging. High-accuracy ranging (7.5.7a.1.1) and fast ranging (7.5.7a.1.2) require the use of coherent receivers. Low-complexity ranging (7.5.7a.1.3) can be performed with either coherent or nonconherent receivers."~~X~O | 0~Callaway, Ed~ed.callaway@motorola.com~1-954-723-8341~1-954-608-7537~Motorola~07~7.5.7a.1~57~~E~"Three classes of ranging service are supported in IEEE 802.15.4a: high accuracy ranging, fast ranging and cost effective ranging. The first two services are supported by coherent receivers. Non-coherent receivers only support the cost effective ranging." This doesn't say what is meant, I think.~How about, "Three classes of ranging service are supported in IEEE 802.15.4a: high accuracy ranging, fast ranging and low-complexity ranging. High-accuracy ranging (7.5.7a.1.1) and fast ranging (7.5.7a.1.2) require the use of coherent receivers. Low-complexity ranging (7.5.7a.1.3) can be performed with either coherent or nonconherent receivers."~~X~O | 0~Callaway, Ed~ed.callaway@motorola.com~1-954-723-8341~1-954-608-7537~Motorola~07~7.5.7a.1~57~~E~"Three classes of ranging service are supported in IEEE 802.15.4a: high accuracy ranging, fast ranging and cost effective ranging. The first two services are supported by coherent receivers. Non-coherent receivers only support the cost effective ranging." This doesn't say what is meant, I think.~How about, "Three classes of ranging service are supported in IEEE 802.15.4a: high accuracy ranging, fast ranging and low-complexity ranging. High-accuracy ranging (7.5.7a.1.1) and fast ranging (7.5.7a.1.2) require the use of coherent receivers. Low-complexity ranging (7.5.7a.1.3) can be performed with either coherent or nonconherent receivers."~~X~O | 0~Callaway, Ed~ed.callaway@motorola.com~1-954-723-8341~1-954-608-7537~Motorola~07~7.5.7a.1~57~~E~"Three classes of ranging service are supported in IEEE 802.15.4a: high accuracy ranging, fast ranging and cost effective ranging. The first two services are supported by coherent receivers. Non-coherent receivers only support the cost effective ranging." This doesn't say what is meant, I think.~How about, "Three classes of ranging service are supported in IEEE 802.15.4a: high accuracy ranging, fast ranging and low-complexity ranging. High-accuracy ranging (7.5.7a.1.1) and fast ranging (7.5.7a.1.2) require the use of coherent receivers. Low-complexity ranging (7.5.7a.1.3) can be performed with either coherent or nonconherent receivers."~~X~O | 0~Callaway, Ed~ed.callaway@motorola.com~1-954-723-8341~1-954-608-7537~Motorola~07~7.5.7a.1~57~~E~"Three classes of ranging service are supported in IEEE 802.15.4a: high accuracy ranging, fast ranging and cost effective ranging. The first two services are supported by coherent receivers. Non-coherent receivers only support the cost effective ranging." This doesn't say what is meant, I think.~How about, "Three classes of ranging service are supported in IEEE 802.15.4a: high accuracy ranging, fast ranging and low-complexity ranging. High-accuracy ranging (7.5.7a.1.1) and fast ranging (7.5.7a.1.2) require the use of coherent receivers. Low-complexity ranging (7.5.7a.1.3) can be performed with either coherent or nonconherent receivers."~~X~O | 0~Callaway, Ed~ed.callaway@motorola.com~1-954-723-8341~1-954-608-7537~Motorola~07~7.5.7a.1~57~~E~"Three classes of ranging service are supported in IEEE 802.15.4a: high accuracy ranging, fast ranging and cost effective ranging. The first two services are supported by coherent receivers. Non-coherent receivers only support the cost effective ranging." This doesn't say what is meant, I think.~How about, "Three classes of ranging service are supported in IEEE 802.15.4a: high accuracy ranging, fast ranging and low-complexity ranging. High-accuracy ranging (7.5.7a.1.1) and fast ranging (7.5.7a.1.2) require the use of coherent receivers. Low-complexity ranging (7.5.7a.1.3) can be performed with either coherent or nonconherent receivers."~~X~O | 0~Callaway, Ed~ed.callaway@motorola.com~1-954-723-8341~1-954-608-7537~Motorola~07~7.5.7a.1~57~~E~"Three classes of ranging service are supported in IEEE 802.15.4a: high accuracy ranging, fast ranging and cost effective ranging. The first two services are supported by coherent receivers. Non-coherent receivers only support the cost effective ranging." This doesn't say what is meant, I think.~How about, "Three classes of ranging service are supported in IEEE 802.15.4a: high accuracy ranging, fast ranging and low-complexity ranging. High-accuracy ranging (7.5.7a.1.1) and fast ranging (7.5.7a.1.2) require the use of coherent receivers. Low-complexity ranging (7.5.7a.1.3) can be performed with either coherent or nonconherent receivers."~~X~O | 0~Callaway, Ed~ed.callaway@motorola.com~1-954-723-8341~1-954-608-7537~Motorola~07~7.5.7a.1~57~~E~"Three classes of ranging service are supported in IEEE 802.15.4a: high accuracy ranging, fast ranging and cost effective ranging. The first two services are supported by coherent receivers. Non-coherent receivers only support the cost effective ranging." This doesn't say what is meant, I think.~How about, "Three classes of ranging service are supported in IEEE 802.15.4a: high accuracy ranging, fast ranging and low-complexity ranging. High-accuracy ranging (7.5.7a.1.1) and fast ranging (7.5.7a.1.2) require the use of coherent receivers. Low-complexity ranging (7.5.7a.1.3) can be performed with either coherent or nonconherent receivers."~~X~O | 0~Callaway, Ed~ed.callaway@motorola.com~1-954-723-8341~1-954-608-7537~Motorola~07~7.5.7a.1~57~~E~"Three classes of ranging service are supported in IEEE 802.15.4a: high accuracy ranging, fast ranging and cost effective ranging. The first two services are supported by coherent receivers. Non-coherent receivers only support the cost effective ranging." This doesn't say what is meant, I think.~How about, "Three classes of ranging service are supported in IEEE 802.15.4a: high accuracy ranging, fast ranging and low-complexity ranging. High-accuracy ranging (7.5.7a.1.1) and fast ranging (7.5.7a.1.2) require the use of coherent receivers. Low-complexity ranging (7.5.7a.1.3) can be performed with either coherent or nonconherent receivers."~~X~O | 0~Callaway, Ed~ed.callaway@motorola.com~1-954-723-8341~1-954-608-7537~Motorola~07~7.5.7a.1~57~~E~"Three classes of ranging service are supported in IEEE 802.15.4a: high accuracy ranging, fast ranging and cost effective ranging. The first two services are supported by coherent receivers. Non-coherent receivers only support the cost effective ranging." This doesn't say what is meant, I think.~How about, "Three classes of ranging service are supported in IEEE 802.15.4a: high accuracy ranging, fast ranging and low-complexity ranging. High-accuracy ranging (7.5.7a.1.1) and fast ranging (7.5.7a.1.2) require the use of coherent receivers. Low-complexity ranging (7.5.7a.1.3) can be performed with either coherent or nonconherent receivers."~~X~O | 0~Callaway, Ed~ed.callaway@motorola.com~1-954-723-8341~1-954-608-7537~Motorola~07~7.5.7a.1~57~~E~"Three classes of ranging service are supported in IEEE 802.15.4a: high accuracy ranging, fast ranging and cost effective ranging. The first two services are supported by coherent receivers. Non-coherent receivers only support the cost effective ranging." This doesn't say what is meant, I think.~How about, "Three classes of ranging service are supported in IEEE 802.15.4a: high accuracy ranging, fast ranging and low-complexity ranging. High-accuracy ranging (7.5.7a.1.1) and fast ranging (7.5.7a.1.2) require the use of coherent receivers. Low-complexity ranging (7.5.7a.1.3) can be performed with either coherent or nonconherent receivers."~~X~O | 0~Callaway, Ed~ed.callaway@motorola.com~1-954-723-8341~1-954-608-7537~Motorola~07~7.5.7a.1~57~~E~"Three classes of ranging service are supported in IEEE 802.15.4a: high accuracy ranging, fast ranging and cost effective ranging. The first two services are supported by coherent receivers. Non-coherent receivers only support the cost effective ranging." This doesn't say what is meant, I think.~How about, "Three classes of ranging service are supported in IEEE 802.15.4a: high accuracy ranging, fast ranging and low-complexity ranging. High-accuracy ranging (7.5.7a.1.1) and fast ranging (7.5.7a.1.2) require the use of coherent receivers. Low-complexity ranging (7.5.7a.1.3) can be performed with either coherent or nonconherent receivers."~~X~O | 0~Callaway, Ed~ed.callaway@motorola.com~1-954-723-8341~1-954-608-7537~Motorola~07~7.5.7a.1~57~~E~"Three classes of ranging service are supported in IEEE 802.15.4a: high accuracy ranging, fast ranging and cost effective ranging. The first two services are supported by coherent receivers. Non-coherent receivers only support the cost effective ranging." This doesn't say what is meant, I think.~How about, "Three classes of ranging service are supported in IEEE 802.15.4a: high accuracy ranging, fast ranging and low-complexity ranging. High-accuracy ranging (7.5.7a.1.1) and fast ranging (7.5.7a.1.2) require the use of coherent receivers. Low-complexity ranging (7.5.7a.1.3) can be performed with either coherent or nonconherent receivers."~~X~O | 0~Callaway, Ed~ed.callaway@motorola.com~1-954-723-8341~1-954-608-7537~Motorola~07~7.5.7a.1~57~~E~"Three classes of ranging service are supported in IEEE 802.15.4a: high accuracy ranging, fast ranging and cost effective ranging. The first two services are supported by coherent receivers. Non-coherent receivers only support the cost effective ranging." This doesn't say what is meant, I think.~How about, "Three classes of ranging service are supported in IEEE 802.15.4a: high accuracy ranging, fast ranging and low-complexity ranging. High-accuracy ranging (7.5.7a.1.1) and fast ranging (7.5.7a.1.2) require the use of coherent receivers. Low-complexity ranging (7.5.7a.1.3) can be performed with either coherent or nonconherent receivers."~~X~O | 0~Callaway, Ed~ed.callaway@motorola.com~1-954-723-8341~1-954-608-7537~Motorola~07~7.5.7a.1~57~~E~"Three classes of ranging service are supported in IEEE 802.15.4a: high accuracy ranging, fast ranging and cost effective ranging. The first two services are supported by coherent receivers. Non-coherent receivers only support the cost effective ranging." This doesn't say what is meant, I think.~How about, "Three classes of ranging service are supported in IEEE 802.15.4a: high accuracy ranging, fast ranging and low-complexity ranging. High-accuracy ranging (7.5.7a.1.1) and fast ranging (7.5.7a.1.2) require the use of coherent receivers. Low-complexity ranging (7.5.7a.1.3) can be performed with either coherent or nonconherent receivers."~~X~O | 0~Callaway, Ed~ed.callaway@motorola.com~1-954-723-8341~1-954-608-7537~Motorola~07~7.5.7a.1~57~~E~"Three classes of ranging service are supported in IEEE 802.15.4a: high accuracy ranging, fast ranging and cost effective ranging. The first two services are supported by coherent receivers. Non-coherent receivers only support the cost effective ranging." This doesn't say what is meant, I think.~How about, "Three classes of ranging service are supported in IEEE 802.15.4a: high accuracy ranging, fast ranging and low-complexity ranging. High-accuracy ranging (7.5.7a.1.1) and fast ranging (7.5.7a.1.2) require the use of coherent receivers. Low-complexity ranging (7.5.7a.1.3) can be performed with either coherent or nonconherent receivers."~~X~O | 0~Callaway, Ed~ed.callaway@motorola.com~1-954-723-8341~1-954-608-7537~Motorola~07~7.5.7a.1~57~~E~"Three classes of ranging service are supported in IEEE 802.15.4a: high accuracy ranging, fast ranging and cost effective ranging. The first two services are supported by coherent receivers. Non-coherent receivers only support the cost effective ranging." This doesn't say what is meant, I think.~How about, "Three classes of ranging service are supported in IEEE 802.15.4a: high accuracy ranging, fast ranging and low-complexity ranging. High-accuracy ranging (7.5.7a.1.1) and fast ranging (7.5.7a.1.2) require the use of coherent receivers. Low-complexity ranging (7.5.7a.1.3) can be performed with either coherent or nonconherent receivers."~~X~O | 0~Callaway, Ed~ed.callaway@motorola.com~1-954-723-8341~1-954-608-7537~Motorola~07~7.5.7a.1~57~~E~"Three classes of ranging service are supported in IEEE 802.15.4a: high accuracy ranging, fast ranging and cost effective ranging. The first two services are supported by coherent receivers. Non-coherent receivers only support the cost effective ranging." This doesn't say what is meant, I think.~How about, "Three classes of ranging service are supported in IEEE 802.15.4a: high accuracy ranging, fast ranging and low-complexity ranging. High-accuracy ranging (7.5.7a.1.1) and fast ranging (7.5.7a.1.2) require the use of coherent receivers. Low-complexity ranging (7.5.7a.1.3) can be performed with either coherent or nonconherent receivers."~~X~O
Callaway, Ed | Motorola | 7 | 7.5.7a.3 | 57 |  | E | Ranging accuracy with coherent receivers is greater than that of non-coherent receivers. Cost effective ranging accuracy offered by non-coherent receivers is determined to be sub-meter, and it is highly dependent on receiver-end signal processing techniques.--isn't technically correct. | Change title to "Low-complexity ranging". Change text to, "Cost effective ranging accuracy offered by non-coherent receivers can have sub-meter accuracy, and it is highly dependent on receiver-end signal processing techniques. Note that ranging accuracy using coherent techniques can be greater than that with non-coherent techniques, at the cost of additional implementation complexity." |  |  |  | 0~Callaway, Ed~ed.callaway@motorola.com~1-954-723-8341~1-954-608-7537~Motorola~07~7.5.7a.3~57~~E~"Ranging accuracy with coherent receivers is greater than that of non-coherent receivers. Cost effective ranging accuracy offered by non-coherent receivers is determined to be sub-meter, and it is highly dependent on receiver-end signal processing techniques."--isn't technically correct.~Change title to "Low-complexity ranging". Change text to, "Cost effective ranging accuracy offered by non-coherent receivers can have sub-meter accuracy, and it is highly dependent on receiver-end signal processing techniques. Note that ranging accuracy using coherent techniques can be greater than that with non-coherent techniques, at the cost of additional implementation complexity."~~X~O | 0~Callaway, Ed~ed.callaway@motorola.com~1-954-723-8341~1-954-608-7537~Motorola~07~7.5.7a.3~57~~E~"Ranging accuracy with coherent receivers is greater than that of non-coherent receivers. Cost effective ranging accuracy offered by non-coherent receivers is determined to be sub-meter, and it is highly dependent on receiver-end signal processing techniques."--isn't technically correct.~Change title to "Low-complexity ranging". Change text to, "Cost effective ranging accuracy offered by non-coherent receivers can have sub-meter accuracy, and it is highly dependent on receiver-end signal processing techniques. Note that ranging accuracy using coherent techniques can be greater than that with non-coherent techniques, at the cost of additional implementation complexity."~~X~O | 0~Callaway, Ed~ed.callaway@motorola.com~1-954-723-8341~1-954-608-7537~Motorola~07~7.5.7a.3~57~~E~"Ranging accuracy with coherent receivers is greater than that of non-coherent receivers. Cost effective ranging accuracy offered by non-coherent receivers is determined to be sub-meter, and it is highly dependent on receiver-end signal processing techniques."--isn't technically correct.~Change title to "Low-complexity ranging". Change text to, "Cost effective ranging accuracy offered by non-coherent receivers can have sub-meter accuracy, and it is highly dependent on receiver-end signal processing techniques. Note that ranging accuracy using coherent techniques can be greater than that with non-coherent techniques, at the cost of additional implementation complexity."~~X~O | 0~Callaway, Ed~ed.callaway@motorola.com~1-954-723-8341~1-954-608-7537~Motorola~07~7.5.7a.3~57~~E~"Ranging accuracy with coherent receivers is greater than that of non-coherent receivers. Cost effective ranging accuracy offered by non-coherent receivers is determined to be sub-meter, and it is highly dependent on receiver-end signal processing techniques."--isn't technically correct.~Change title to "Low-complexity ranging". Change text to, "Cost effective ranging accuracy offered by non-coherent receivers can have sub-meter accuracy, and it is highly dependent on receiver-end signal processing techniques. Note that ranging accuracy using coherent techniques can be greater than that with non-coherent techniques, at the cost of additional implementation complexity."~~X~O | 0~Callaway, Ed~ed.callaway@motorola.com~1-954-723-8341~1-954-608-7537~Motorola~07~7.5.7a.3~57~~E~"Ranging accuracy with coherent receivers is greater than that of non-coherent receivers. Cost effective ranging accuracy offered by non-coherent receivers is determined to be sub-meter, and it is highly dependent on receiver-end signal processing techniques."--isn't technically correct.~Change title to "Low-complexity ranging". Change text to, "Cost effective ranging accuracy offered by non-coherent receivers can have sub-meter accuracy, and it is highly dependent on receiver-end signal processing techniques. Note that ranging accuracy using coherent techniques can be greater than that with non-coherent techniques, at the cost of additional implementation complexity."~~X~O | 0~Callaway, Ed~ed.callaway@motorola.com~1-954-723-8341~1-954-608-7537~Motorola~07~7.5.7a.3~57~~E~"Ranging accuracy with coherent receivers is greater than that of non-coherent receivers. Cost effective ranging accuracy offered by non-coherent receivers is determined to be sub-meter, and it is highly dependent on receiver-end signal processing techniques."--isn't technically correct.~Change title to "Low-complexity ranging". Change text to, "Cost effective ranging accuracy offered by non-coherent receivers can have sub-meter accuracy, and it is highly dependent on receiver-end signal processing techniques. Note that ranging accuracy using coherent techniques can be greater than that with non-coherent techniques, at the cost of additional implementation complexity."~~X~O | 0~Callaway, Ed~ed.callaway@motorola.com~1-954-723-8341~1-954-608-7537~Motorola~07~7.5.7a.3~57~~E~"Ranging accuracy with coherent receivers is greater than that of non-coherent receivers. Cost effective ranging accuracy offered by non-coherent receivers is determined to be sub-meter, and it is highly dependent on receiver-end signal processing techniques."--isn't technically correct.~Change title to "Low-complexity ranging". Change text to, "Cost effective ranging accuracy offered by non-coherent receivers can have sub-meter accuracy, and it is highly dependent on receiver-end signal processing techniques. Note that ranging accuracy using coherent techniques can be greater than that with non-coherent techniques, at the cost of additional implementation complexity."~~X~O | 0~Callaway, Ed~ed.callaway@motorola.com~1-954-723-8341~1-954-608-7537~Motorola~07~7.5.7a.3~57~~E~"Ranging accuracy with coherent receivers is greater than that of non-coherent receivers. Cost effective ranging accuracy offered by non-coherent receivers is determined to be sub-meter, and it is highly dependent on receiver-end signal processing techniques."--isn't technically correct.~Change title to "Low-complexity ranging". Change text to, "Cost effective ranging accuracy offered by non-coherent receivers can have sub-meter accuracy, and it is highly dependent on receiver-end signal processing techniques. Note that ranging accuracy using coherent techniques can be greater than that with non-coherent techniques, at the cost of additional implementation complexity."~~X~O | 0~Callaway, Ed~ed.callaway@motorola.com~1-954-723-8341~1-954-608-7537~Motorola~07~7.5.7a.3~57~~E~"Ranging accuracy with coherent receivers is greater than that of non-coherent receivers. Cost effective ranging accuracy offered by non-coherent receivers is determined to be sub-meter, and it is highly dependent on receiver-end signal processing techniques."--isn't technically correct.~Change title to "Low-complexity ranging". Change text to, "Cost effective ranging accuracy offered by non-coherent receivers can have sub-meter accuracy, and it is highly dependent on receiver-end signal processing techniques. Note that ranging accuracy using coherent techniques can be greater than that with non-coherent techniques, at the cost of additional implementation complexity."~~X~O | 0~Callaway, Ed~ed.callaway@motorola.com~1-954-723-8341~1-954-608-7537~Motorola~07~7.5.7a.3~57~~E~"Ranging accuracy with coherent receivers is greater than that of non-coherent receivers. Cost effective ranging accuracy offered by non-coherent receivers is determined to be sub-meter, and it is highly dependent on receiver-end signal processing techniques."--isn't technically correct.~Change title to "Low-complexity ranging". Change text to, "Cost effective ranging accuracy offered by non-coherent receivers can have sub-meter accuracy, and it is highly dependent on receiver-end signal processing techniques. Note that ranging accuracy using coherent techniques can be greater than that with non-coherent techniques, at the cost of additional implementation complexity."~~X~O | 0~Callaway, Ed~ed.callaway@motorola.com~1-954-723-8341~1-954-608-7537~Motorola~07~7.5.7a.3~57~~E~"Ranging accuracy with coherent receivers is greater than that of non-coherent receivers. Cost effective ranging accuracy offered by non-coherent receivers is determined to be sub-meter, and it is highly dependent on receiver-end signal processing techniques."--isn't technically correct.~Change title to "Low-complexity ranging". Change text to, "Cost effective ranging accuracy offered by non-coherent receivers can have sub-meter accuracy, and it is highly dependent on receiver-end signal processing techniques. Note that ranging accuracy using coherent techniques can be greater than that with non-coherent techniques, at the cost of additional implementation complexity."~~X~O | 0~Callaway, Ed~ed.callaway@motorola.com~1-954-723-8341~1-954-608-7537~Motorola~07~7.5.7a.3~57~~E~"Ranging accuracy with coherent receivers is greater than that of non-coherent receivers. Cost effective ranging accuracy offered by non-coherent receivers is determined to be sub-meter, and it is highly dependent on receiver-end signal processing techniques."--isn't technically correct.~Change title to "Low-complexity ranging". Change text to, "Cost effective ranging accuracy offered by non-coherent receivers can have sub-meter accuracy, and it is highly dependent on receiver-end signal processing techniques. Note that ranging accuracy using coherent techniques can be greater than that with non-coherent techniques, at the cost of additional implementation complexity."~~X~O | 0~Callaway, Ed~ed.callaway@motorola.com~1-954-723-8341~1-954-608-7537~Motorola~07~7.5.7a.3~57~~E~"Ranging accuracy with coherent receivers is greater than that of non-coherent receivers. Cost effective ranging accuracy offered by non-coherent receivers is determined to be sub-meter, and it is highly dependent on receiver-end signal processing techniques."--isn't technically correct.~Change title to "Low-complexity ranging". Change text to, "Cost effective ranging accuracy offered by non-coherent receivers can have sub-meter accuracy, and it is highly dependent on receiver-end signal processing techniques. Note that ranging accuracy using coherent techniques can be greater than that with non-coherent techniques, at the cost of additional implementation complexity."~~X~O | 0~Callaway, Ed~ed.callaway@motorola.com~1-954-723-8341~1-954-608-7537~Motorola~07~7.5.7a.3~57~~E~"Ranging accuracy with coherent receivers is greater than that of non-coherent receivers. Cost effective ranging accuracy offered by non-coherent receivers is determined to be sub-meter, and it is highly dependent on receiver-end signal processing techniques."--isn't technically correct.~Change title to "Low-complexity ranging". Change text to, "Cost effective ranging accuracy offered by non-coherent receivers can have sub-meter accuracy, and it is highly dependent on receiver-end signal processing techniques. Note that ranging accuracy using coherent techniques can be greater than that with non-coherent techniques, at the cost of additional implementation complexity."~~X~O | 0~Callaway, Ed~ed.callaway@motorola.com~1-954-723-8341~1-954-608-7537~Motorola~07~7.5.7a.3~57~~E~"Ranging accuracy with coherent receivers is greater than that of non-coherent receivers. Cost effective ranging accuracy offered by non-coherent receivers is determined to be sub-meter, and it is highly dependent on receiver-end signal processing techniques."--isn't technically correct.~Change title to "Low-complexity ranging". Change text to, "Cost effective ranging accuracy offered by non-coherent receivers can have sub-meter accuracy, and it is highly dependent on receiver-end signal processing techniques. Note that ranging accuracy using coherent techniques can be greater than that with non-coherent techniques, at the cost of additional implementation complexity."~~X~O | 0~Callaway, Ed~ed.callaway@motorola.com~1-954-723-8341~1-954-608-7537~Motorola~07~7.5.7a.3~57~~E~"Ranging accuracy with coherent receivers is greater than that of non-coherent receivers. Cost effective ranging accuracy offered by non-coherent receivers is determined to be sub-meter, and it is highly dependent on receiver-end signal processing techniques."--isn't technically correct.~Change title to "Low-complexity ranging". Change text to, "Cost effective ranging accuracy offered by non-coherent receivers can have sub-meter accuracy, and it is highly dependent on receiver-end signal processing techniques. Note that ranging accuracy using coherent techniques can be greater than that with non-coherent techniques, at the cost of additional implementation complexity."~~X~O | 0~Callaway, Ed~ed.callaway@motorola.com~1-954-723-8341~1-954-608-7537~Motorola~07~7.5.7a.3~57~~E~"Ranging accuracy with coherent receivers is greater than that of non-coherent receivers. Cost effective ranging accuracy offered by non-coherent receivers is determined to be sub-meter, and it is highly dependent on receiver-end signal processing techniques."--isn't technically correct.~Change title to "Low-complexity ranging". Change text to, "Cost effective ranging accuracy offered by non-coherent receivers can have sub-meter accuracy, and it is highly dependent on receiver-end signal processing techniques. Note that ranging accuracy using coherent techniques can be greater than that with non-coherent techniques, at the cost of additional implementation complexity."~~X~O | 0~Callaway, Ed~ed.callaway@motorola.com~1-954-723-8341~1-954-608-7537~Motorola~07~7.5.7a.3~57~~E~"Ranging accuracy with coherent receivers is greater than that of non-coherent receivers. Cost effective ranging accuracy offered by non-coherent receivers is determined to be sub-meter, and it is highly dependent on receiver-end signal processing techniques."--isn't technically correct.~Change title to "Low-complexity ranging". Change text to, "Cost effective ranging accuracy offered by non-coherent receivers can have sub-meter accuracy, and it is highly dependent on receiver-end signal processing techniques. Note that ranging accuracy using coherent techniques can be greater than that with non-coherent techniques, at the cost of additional implementation complexity."~~X~O | 0~Callaway, Ed~ed.callaway@motorola.com~1-954-723-8341~1-954-608-7537~Motorola~07~7.5.7a.3~57~~E~"Ranging accuracy with coherent receivers is greater than that of non-coherent receivers. Cost effective ranging accuracy offered by non-coherent receivers is determined to be sub-meter, and it is highly dependent on receiver-end signal processing techniques."--isn't technically correct.~Change title to "Low-complexity ranging". Change text to, "Cost effective ranging accuracy offered by non-coherent receivers can have sub-meter accuracy, and it is highly dependent on receiver-end signal processing techniques. Note that ranging accuracy using coherent techniques can be greater than that with non-coherent techniques, at the cost of additional implementation complexity."~~X~O | 0~Callaway, Ed~ed.callaway@motorola.com~1-954-723-8341~1-954-608-7537~Motorola~07~7.5.7a.3~57~~E~"Ranging accuracy with coherent receivers is greater than that of non-coherent receivers. Cost effective ranging accuracy offered by non-coherent receivers is determined to be sub-meter, and it is highly dependent on receiver-end signal processing techniques."--isn't technically correct.~Change title to "Low-complexity ranging". Change text to, "Cost effective ranging accuracy offered by non-coherent receivers can have sub-meter accuracy, and it is highly dependent on receiver-end signal processing techniques. Note that ranging accuracy using coherent techniques can be greater than that with non-coherent techniques, at the cost of additional implementation complexity."~~X~O | 0~Callaway, Ed~ed.callaway@motorola.com~1-954-723-8341~1-954-608-7537~Motorola~07~7.5.7a.3~57~~E~"Ranging accuracy with coherent receivers is greater than that of non-coherent receivers. Cost effective ranging accuracy offered by non-coherent receivers is determined to be sub-meter, and it is highly dependent on receiver-end signal processing techniques."--isn't technically correct.~Change title to "Low-complexity ranging". Change text to, "Cost effective ranging accuracy offered by non-coherent receivers can have sub-meter accuracy, and it is highly dependent on receiver-end signal processing techniques. Note that ranging accuracy using coherent techniques can be greater than that with non-coherent techniques, at the cost of additional implementation complexity."~~X~O | 0~Callaway, Ed~ed.callaway@motorola.com~1-954-723-8341~1-954-608-7537~Motorola~07~7.5.7a.3~57~~E~"Ranging accuracy with coherent receivers is greater than that of non-coherent receivers. Cost effective ranging accuracy offered by non-coherent receivers is determined to be sub-meter, and it is highly dependent on receiver-end signal processing techniques."--isn't technically correct.~Change title to "Low-complexity ranging". Change text to, "Cost effective ranging accuracy offered by non-coherent receivers can have sub-meter accuracy, and it is highly dependent on receiver-end signal processing techniques. Note that ranging accuracy using coherent techniques can be greater than that with non-coherent techniques, at the cost of additional implementation complexity."~~X~O | 0~Callaway, Ed~ed.callaway@motorola.com~1-954-723-8341~1-954-608-7537~Motorola~07~7.5.7a.3~57~~E~"Ranging accuracy with coherent receivers is greater than that of non-coherent receivers. Cost effective ranging accuracy offered by non-coherent receivers is determined to be sub-meter, and it is highly dependent on receiver-end signal processing techniques."--isn't technically correct.~Change title to "Low-complexity ranging". Change text to, "Cost effective ranging accuracy offered by non-coherent receivers can have sub-meter accuracy, and it is highly dependent on receiver-end signal processing techniques. Note that ranging accuracy using coherent techniques can be greater than that with non-coherent techniques, at the cost of additional implementation complexity."~~X~O | 0~Callaway, Ed~ed.callaway@motorola.com~1-954-723-8341~1-954-608-7537~Motorola~07~7.5.7a.3~57~~E~"Ranging accuracy with coherent receivers is greater than that of non-coherent receivers. Cost effective ranging accuracy offered by non-coherent receivers is determined to be sub-meter, and it is highly dependent on receiver-end signal processing techniques."--isn't technically correct.~Change title to "Low-complexity ranging". Change text to, "Cost effective ranging accuracy offered by non-coherent receivers can have sub-meter accuracy, and it is highly dependent on receiver-end signal processing techniques. Note that ranging accuracy using coherent techniques can be greater than that with non-coherent techniques, at the cost of additional implementation complexity."~~X~O | 0~Callaway, Ed~ed.callaway@motorola.com~1-954-723-8341~1-954-608-7537~Motorola~07~7.5.7a.3~57~~E~"Ranging accuracy with coherent receivers is greater than that of non-coherent receivers. Cost effective ranging accuracy offered by non-coherent receivers is determined to be sub-meter, and it is highly dependent on receiver-end signal processing techniques."--isn't technically correct.~Change title to "Low-complexity ranging". Change text to, "Cost effective ranging accuracy offered by non-coherent receivers can have sub-meter accuracy, and it is highly dependent on receiver-end signal processing techniques. Note that ranging accuracy using coherent techniques can be greater than that with non-coherent techniques, at the cost of additional implementation complexity."~~X~O | 0~Callaway, Ed~ed.callaway@motorola.com~1-954-723-8341~1-954-608-7537~Motorola~07~7.5.7a.3~57~~E~"Ranging accuracy with coherent receivers is greater than that of non-coherent receivers. Cost effective ranging accuracy offered by non-coherent receivers is determined to be sub-meter, and it is highly dependent on receiver-end signal processing techniques."--isn't technically correct.~Change title to "Low-complexity ranging". Change text to, "Cost effective ranging accuracy offered by non-coherent receivers can have sub-meter accuracy, and it is highly dependent on receiver-end signal processing techniques. Note that ranging accuracy using coherent techniques can be greater than that with non-coherent techniques, at the cost of additional implementation complexity."~~X~O | 0~Callaway, Ed~ed.callaway@motorola.com~1-954-723-8341~1-954-608-7537~Motorola~07~7.5.7a.3~57~~E~"Ranging accuracy with coherent receivers is greater than that of non-coherent receivers. Cost effective ranging accuracy offered by non-coherent receivers is determined to be sub-meter, and it is highly dependent on receiver-end signal processing techniques."--isn't technically correct.~Change title to "Low-complexity ranging". Change text to, "Cost effective ranging accuracy offered by non-coherent receivers can have sub-meter accuracy, and it is highly dependent on receiver-end signal processing techniques. Note that ranging accuracy using coherent techniques can be greater than that with non-coherent techniques, at the cost of additional implementation complexity."~~X~O | 0~Callaway, Ed~ed.callaway@motorola.com~1-954-723-8341~1-954-608-7537~Motorola~07~7.5.7a.3~57~~E~"Ranging accuracy with coherent receivers is greater than that of non-coherent receivers. Cost effective ranging accuracy offered by non-coherent receivers is determined to be sub-meter, and it is highly dependent on receiver-end signal processing techniques."--isn't technically correct.~Change title to "Low-complexity ranging". Change text to, "Cost effective ranging accuracy offered by non-coherent receivers can have sub-meter accuracy, and it is highly dependent on receiver-end signal processing techniques. Note that ranging accuracy using coherent techniques can be greater than that with non-coherent techniques, at the cost of additional implementation complexity."~~X~O | 0~Callaway, Ed~ed.callaway@motorola.com~1-954-723-8341~1-954-608-7537~Motorola~07~7.5.7a.3~57~~E~"Ranging accuracy with coherent receivers is greater than that of non-coherent receivers. Cost effective ranging accuracy offered by non-coherent receivers is determined to be sub-meter, and it is highly dependent on receiver-end signal processing techniques."--isn't technically correct.~Change title to "Low-complexity ranging". Change text to, "Cost effective ranging accuracy offered by non-coherent receivers can have sub-meter accuracy, and it is highly dependent on receiver-end signal processing techniques. Note that ranging accuracy using coherent techniques can be greater than that with non-coherent techniques, at the cost of additional implementation complexity."~~X~O | 0~Callaway, Ed~ed.callaway@motorola.com~1-954-723-8341~1-954-608-7537~Motorola~07~7.5.7a.3~57~~E~"Ranging accuracy with coherent receivers is greater than that of non-coherent receivers. Cost effective ranging accuracy offered by non-coherent receivers is determined to be sub-meter, and it is highly dependent on receiver-end signal processing techniques."--isn't technically correct.~Change title to "Low-complexity ranging". Change text to, "Cost effective ranging accuracy offered by non-coherent receivers can have sub-meter accuracy, and it is highly dependent on receiver-end signal processing techniques. Note that ranging accuracy using coherent techniques can be greater than that with non-coherent techniques, at the cost of additional implementation complexity."~~X~O | 0~Callaway, Ed~ed.callaway@motorola.com~1-954-723-8341~1-954-608-7537~Motorola~07~7.5.7a.3~57~~E~"Ranging accuracy with coherent receivers is greater than that of non-coherent receivers. Cost effective ranging accuracy offered by non-coherent receivers is determined to be sub-meter, and it is highly dependent on receiver-end signal processing techniques."--isn't technically correct.~Change title to "Low-complexity ranging". Change text to, "Cost effective ranging accuracy offered by non-coherent receivers can have sub-meter accuracy, and it is highly dependent on receiver-end signal processing techniques. Note that ranging accuracy using coherent techniques can be greater than that with non-coherent techniques, at the cost of additional implementation complexity."~~X~O | 0~Callaway, Ed~ed.callaway@motorola.com~1-954-723-8341~1-954-608-7537~Motorola~07~7.5.7a.3~57~~E~"Ranging accuracy with coherent receivers is greater than that of non-coherent receivers. Cost effective ranging accuracy offered by non-coherent receivers is determined to be sub-meter, and it is highly dependent on receiver-end signal processing techniques."--isn't technically correct.~Change title to "Low-complexity ranging". Change text to, "Cost effective ranging accuracy offered by non-coherent receivers can have sub-meter accuracy, and it is highly dependent on receiver-end signal processing techniques. Note that ranging accuracy using coherent techniques can be greater than that with non-coherent techniques, at the cost of additional implementation complexity."~~X~O | 0~Callaway, Ed~ed.callaway@motorola.com~1-954-723-8341~1-954-608-7537~Motorola~07~7.5.7a.3~57~~E~"Ranging accuracy with coherent receivers is greater than that of non-coherent receivers. Cost effective ranging accuracy offered by non-coherent receivers is determined to be sub-meter, and it is highly dependent on receiver-end signal processing techniques."--isn't technically correct.~Change title to "Low-complexity ranging". Change text to, "Cost effective ranging accuracy offered by non-coherent receivers can have sub-meter accuracy, and it is highly dependent on receiver-end signal processing techniques. Note that ranging accuracy using coherent techniques can be greater than that with non-coherent techniques, at the cost of additional implementation complexity."~~X~O | 0~Callaway, Ed~ed.callaway@motorola.com~1-954-723-8341~1-954-608-7537~Motorola~07~7.5.7a.3~57~~E~"Ranging accuracy with coherent receivers is greater than that of non-coherent receivers. Cost effective ranging accuracy offered by non-coherent receivers is determined to be sub-meter, and it is highly dependent on receiver-end signal processing techniques."--isn't technically correct.~Change title to "Low-complexity ranging". Change text to, "Cost effective ranging accuracy offered by non-coherent receivers can have sub-meter accuracy, and it is highly dependent on receiver-end signal processing techniques. Note that ranging accuracy using coherent techniques can be greater than that with non-coherent techniques, at the cost of additional implementation complexity."~~X~O | 0~Callaway, Ed~ed.callaway@motorola.com~1-954-723-8341~1-954-608-7537~Motorola~07~7.5.7a.3~57~~E~"Ranging accuracy with coherent receivers is greater than that of non-coherent receivers. Cost effective ranging accuracy offered by non-coherent receivers is determined to be sub-meter, and it is highly dependent on receiver-end signal processing techniques."--isn't technically correct.~Change title to "Low-complexity ranging". Change text to, "Cost effective ranging accuracy offered by non-coherent receivers can have sub-meter accuracy, and it is highly dependent on receiver-end signal processing techniques. Note that ranging accuracy using coherent techniques can be greater than that with non-coherent techniques, at the cost of additional implementation complexity."~~X~O | 0~Callaway, Ed~ed.callaway@motorola.com~1-954-723-8341~1-954-608-7537~Motorola~07~7.5.7a.3~57~~E~"Ranging accuracy with coherent receivers is greater than that of non-coherent receivers. Cost effective ranging accuracy offered by non-coherent receivers is determined to be sub-meter, and it is highly dependent on receiver-end signal processing techniques."--isn't technically correct.~Change title to "Low-complexity ranging". Change text to, "Cost effective ranging accuracy offered by non-coherent receivers can have sub-meter accuracy, and it is highly dependent on receiver-end signal processing techniques. Note that ranging accuracy using coherent techniques can be greater than that with non-coherent techniques, at the cost of additional implementation complexity."~~X~O | 0~Callaway, Ed~ed.callaway@motorola.com~1-954-723-8341~1-954-608-7537~Motorola~07~7.5.7a.3~57~~E~"Ranging accuracy with coherent receivers is greater than that of non-coherent receivers. Cost effective ranging accuracy offered by non-coherent receivers is determined to be sub-meter, and it is highly dependent on receiver-end signal processing techniques."--isn't technically correct.~Change title to "Low-complexity ranging". Change text to, "Cost effective ranging accuracy offered by non-coherent receivers can have sub-meter accuracy, and it is highly dependent on receiver-end signal processing techniques. Note that ranging accuracy using coherent techniques can be greater than that with non-coherent techniques, at the cost of additional implementation complexity."~~X~O | 0~Callaway, Ed~ed.callaway@motorola.com~1-954-723-8341~1-954-608-7537~Motorola~07~7.5.7a.3~57~~E~"Ranging accuracy with coherent receivers is greater than that of non-coherent receivers. Cost effective ranging accuracy offered by non-coherent receivers is determined to be sub-meter, and it is highly dependent on receiver-end signal processing techniques."--isn't technically correct.~Change title to "Low-complexity ranging". Change text to, "Cost effective ranging accuracy offered by non-coherent receivers can have sub-meter accuracy, and it is highly dependent on receiver-end signal processing techniques. Note that ranging accuracy using coherent techniques can be greater than that with non-coherent techniques, at the cost of additional implementation complexity."~~X~O | 0~Callaway, Ed~ed.callaway@motorola.com~1-954-723-8341~1-954-608-7537~Motorola~07~7.5.7a.3~57~~E~"Ranging accuracy with coherent receivers is greater than that of non-coherent receivers. Cost effective ranging accuracy offered by non-coherent receivers is determined to be sub-meter, and it is highly dependent on receiver-end signal processing techniques."--isn't technically correct.~Change title to "Low-complexity ranging". Change text to, "Cost effective ranging accuracy offered by non-coherent receivers can have sub-meter accuracy, and it is highly dependent on receiver-end signal processing techniques. Note that ranging accuracy using coherent techniques can be greater than that with non-coherent techniques, at the cost of additional implementation complexity."~~X~O | 0~Callaway, Ed~ed.callaway@motorola.com~1-954-723-8341~1-954-608-7537~Motorola~07~7.5.7a.3~57~~E~"Ranging accuracy with coherent receivers is greater than that of non-coherent receivers. Cost effective ranging accuracy offered by non-coherent receivers is determined to be sub-meter, and it is highly dependent on receiver-end signal processing techniques."--isn't technically correct.~Change title to "Low-complexity ranging". Change text to, "Cost effective ranging accuracy offered by non-coherent receivers can have sub-meter accuracy, and it is highly dependent on receiver-end signal processing techniques. Note that ranging accuracy using coherent techniques can be greater than that with non-coherent techniques, at the cost of additional implementation complexity."~~X~O | 0~Callaway, Ed~ed.callaway@motorola.com~1-954-723-8341~1-954-608-7537~Motorola~07~7.5.7a.3~57~~E~"Ranging accuracy with coherent receivers is greater than that of non-coherent receivers. Cost effective ranging accuracy offered by non-coherent receivers is determined to be sub-meter, and it is highly dependent on receiver-end signal processing techniques."--isn't technically correct.~Change title to "Low-complexity ranging". Change text to, "Cost effective ranging accuracy offered by non-coherent receivers can have sub-meter accuracy, and it is highly dependent on receiver-end signal processing techniques. Note that ranging accuracy using coherent techniques can be greater than that with non-coherent techniques, at the cost of additional implementation complexity."~~X~O | 0~Callaway, Ed~ed.callaway@motorola.com~1-954-723-8341~1-954-608-7537~Motorola~07~7.5.7a.3~57~~E~"Ranging accuracy with coherent receivers is greater than that of non-coherent receivers. Cost effective ranging accuracy offered by non-coherent receivers is determined to be sub-meter, and it is highly dependent on receiver-end signal processing techniques."--isn't technically correct.~Change title to "Low-complexity ranging". Change text to, "Cost effective ranging accuracy offered by non-coherent receivers can have sub-meter accuracy, and it is highly dependent on receiver-end signal processing techniques. Note that ranging accuracy using coherent techniques can be greater than that with non-coherent techniques, at the cost of additional implementation complexity."~~X~O | 0~Callaway, Ed~ed.callaway@motorola.com~1-954-723-8341~1-954-608-7537~Motorola~07~7.5.7a.3~57~~E~"Ranging accuracy with coherent receivers is greater than that of non-coherent receivers. Cost effective ranging accuracy offered by non-coherent receivers is determined to be sub-meter, and it is highly dependent on receiver-end signal processing techniques."--isn't technically correct.~Change title to "Low-complexity ranging". Change text to, "Cost effective ranging accuracy offered by non-coherent receivers can have sub-meter accuracy, and it is highly dependent on receiver-end signal processing techniques. Note that ranging accuracy using coherent techniques can be greater than that with non-coherent techniques, at the cost of additional implementation complexity."~~X~O | 0~Callaway, Ed~ed.callaway@motorola.com~1-954-723-8341~1-954-608-7537~Motorola~07~7.5.7a.3~57~~E~"Ranging accuracy with coherent receivers is greater than that of non-coherent receivers. Cost effective ranging accuracy offered by non-coherent receivers is determined to be sub-meter, and it is highly dependent on receiver-end signal processing techniques."--isn't technically correct.~Change title to "Low-complexity ranging". Change text to, "Cost effective ranging accuracy offered by non-coherent receivers can have sub-meter accuracy, and it is highly dependent on receiver-end signal processing techniques. Note that ranging accuracy using coherent techniques can be greater than that with non-coherent techniques, at the cost of additional implementation complexity."~~X~O | 0~Callaway, Ed~ed.callaway@motorola.com~1-954-723-8341~1-954-608-7537~Motorola~07~7.5.7a.3~57~~E~"Ranging accuracy with coherent receivers is greater than that of non-coherent receivers. Cost effective ranging accuracy offered by non-coherent receivers is determined to be sub-meter, and it is highly dependent on receiver-end signal processing techniques."--isn't technically correct.~Change title to "Low-complexity ranging". Change text to, "Cost effective ranging accuracy offered by non-coherent receivers can have sub-meter accuracy, and it is highly dependent on receiver-end signal processing techniques. Note that ranging accuracy using coherent techniques can be greater than that with non-coherent techniques, at the cost of additional implementation complexity."~~X~O | 0~Callaway, Ed~ed.callaway@motorola.com~1-954-723-8341~1-954-608-7537~Motorola~07~7.5.7a.3~57~~E~"Ranging accuracy with coherent receivers is greater than that of non-coherent receivers. Cost effective ranging accuracy offered by non-coherent receivers is determined to be sub-meter, and it is highly dependent on receiver-end signal processing techniques."--isn't technically correct.~Change title to "Low-complexity ranging". Change text to, "Cost effective ranging accuracy offered by non-coherent receivers can have sub-meter accuracy, and it is highly dependent on receiver-end signal processing techniques. Note that ranging accuracy using coherent techniques can be greater than that with non-coherent techniques, at the cost of additional implementation complexity."~~X~O | 0~Callaway, Ed~ed.callaway@motorola.com~1-954-723-8341~1-954-608-7537~Motorola~07~7.5.7a.3~57~~E~"Ranging accuracy with coherent receivers is greater than that of non-coherent receivers. Cost effective ranging accuracy offered by non-coherent receivers is determined to be sub-meter, and it is highly dependent on receiver-end signal processing techniques."--isn't technically correct.~Change title to "Low-complexity ranging". Change text to, "Cost effective ranging accuracy offered by non-coherent receivers can have sub-meter accuracy, and it is highly dependent on receiver-end signal processing techniques. Note that ranging accuracy using coherent techniques can be greater than that with non-coherent techniques, at the cost of additional implementation complexity."~~X~O | 0~Callaway, Ed~ed.callaway@motorola.com~1-954-723-8341~1-954-608-7537~Motorola~07~7.5.7a.3~57~~E~"Ranging accuracy with coherent receivers is greater than that of non-coherent receivers. Cost effective ranging accuracy offered by non-coherent receivers is determined to be sub-meter, and it is highly dependent on receiver-end signal processing techniques."--isn't technically correct.~Change title to "Low-complexity ranging". Change text to, "Cost effective ranging accuracy offered by non-coherent receivers can have sub-meter accuracy, and it is highly dependent on receiver-end signal processing techniques. Note that ranging accuracy using coherent techniques can be greater than that with non-coherent techniques, at the cost of additional implementation complexity."~~X~O | 0~Callaway, Ed~ed.callaway@motorola.com~1-954-723-8341~1-954-608-7537~Motorola~07~7.5.7a.3~57~~E~"Ranging accuracy with coherent receivers is greater than that of non-coherent receivers. Cost effective ranging accuracy offered by non-coherent receivers is determined to be sub-meter, and it is highly dependent on receiver-end signal processing techniques."--isn't technically correct.~Change title to "Low-complexity ranging". Change text to, "Cost effective ranging accuracy offered by non-coherent receivers can have sub-meter accuracy, and it is highly dependent on receiver-end signal processing techniques. Note that ranging accuracy using coherent techniques can be greater than that with non-coherent techniques, at the cost of additional implementation complexity."~~X~O | 0~Callaway, Ed~ed.callaway@motorola.com~1-954-723-8341~1-954-608-7537~Motorola~07~7.5.7a.3~57~~E~"Ranging accuracy with coherent receivers is greater than that of non-coherent receivers. Cost effective ranging accuracy offered by non-coherent receivers is determined to be sub-meter, and it is highly dependent on receiver-end signal processing techniques."--isn't technically correct.~Change title to "Low-complexity ranging". Change text to, "Cost effective ranging accuracy offered by non-coherent receivers can have sub-meter accuracy, and it is highly dependent on receiver-end signal processing techniques. Note that ranging accuracy using coherent techniques can be greater than that with non-coherent techniques, at the cost of additional implementation complexity."~~X~O | 0~Callaway, Ed~ed.callaway@motorola.com~1-954-723-8341~1-954-608-7537~Motorola~07~7.5.7a.3~57~~E~"Ranging accuracy with coherent receivers is greater than that of non-coherent receivers. Cost effective ranging accuracy offered by non-coherent receivers is determined to be sub-meter, and it is highly dependent on receiver-end signal processing techniques."--isn't technically correct.~Change title to "Low-complexity ranging". Change text to, "Cost effective ranging accuracy offered by non-coherent receivers can have sub-meter accuracy, and it is highly dependent on receiver-end signal processing techniques. Note that ranging accuracy using coherent techniques can be greater than that with non-coherent techniques, at the cost of additional implementation complexity."~~X~O | 0~Callaway, Ed~ed.callaway@motorola.com~1-954-723-8341~1-954-608-7537~Motorola~07~7.5.7a.3~57~~E~"Ranging accuracy with coherent receivers is greater than that of non-coherent receivers. Cost effective ranging accuracy offered by non-coherent receivers is determined to be sub-meter, and it is highly dependent on receiver-end signal processing techniques."--isn't technically correct.~Change title to "Low-complexity ranging". Change text to, "Cost effective ranging accuracy offered by non-coherent receivers can have sub-meter accuracy, and it is highly dependent on receiver-end signal processing techniques. Note that ranging accuracy using coherent techniques can be greater than that with non-coherent techniques, at the cost of additional implementation complexity."~~X~O | 0~Callaway, Ed~ed.callaway@motorola.com~1-954-723-8341~1-954-608-7537~Motorola~07~7.5.7a.3~57~~E~"Ranging accuracy with coherent receivers is greater than that of non-coherent receivers. Cost effective ranging accuracy offered by non-coherent receivers is determined to be sub-meter, and it is highly dependent on receiver-end signal processing techniques."--isn't technically correct.~Change title to "Low-complexity ranging". Change text to, "Cost effective ranging accuracy offered by non-coherent receivers can have sub-meter accuracy, and it is highly dependent on receiver-end signal processing techniques. Note that ranging accuracy using coherent techniques can be greater than that with non-coherent techniques, at the cost of additional implementation complexity."~~X~O | 0~Callaway, Ed~ed.callaway@motorola.com~1-954-723-8341~1-954-608-7537~Motorola~07~7.5.7a.3~57~~E~"Ranging accuracy with coherent receivers is greater than that of non-coherent receivers. Cost effective ranging accuracy offered by non-coherent receivers is determined to be sub-meter, and it is highly dependent on receiver-end signal processing techniques."--isn't technically correct.~Change title to "Low-complexity ranging". Change text to, "Cost effective ranging accuracy offered by non-coherent receivers can have sub-meter accuracy, and it is highly dependent on receiver-end signal processing techniques. Note that ranging accuracy using coherent techniques can be greater than that with non-coherent techniques, at the cost of additional implementation complexity."~~X~O | 0~Callaway, Ed~ed.callaway@motorola.com~1-954-723-8341~1-954-608-7537~Motorola~07~7.5.7a.3~57~~E~"Ranging accuracy with coherent receivers is greater than that of non-coherent receivers. Cost effective ranging accuracy offered by non-coherent receivers is determined to be sub-meter, and it is highly dependent on receiver-end signal processing techniques."--isn't technically correct.~Change title to "Low-complexity ranging". Change text to, "Cost effective ranging accuracy offered by non-coherent receivers can have sub-meter accuracy, and it is highly dependent on receiver-end signal processing techniques. Note that ranging accuracy using coherent techniques can be greater than that with non-coherent techniques, at the cost of additional implementation complexity."~~X~O | 0~Callaway, Ed~ed.callaway@motorola.com~1-954-723-8341~1-954-608-7537~Motorola~07~7.5.7a.3~57~~E~"Ranging accuracy with coherent receivers is greater than that of non-coherent receivers. Cost effective ranging accuracy offered by non-coherent receivers is determined to be sub-meter, and it is highly dependent on receiver-end signal processing techniques."--isn't technically correct.~Change title to "Low-complexity ranging". Change text to, "Cost effective ranging accuracy offered by non-coherent receivers can have sub-meter accuracy, and it is highly dependent on receiver-end signal processing techniques. Note that ranging accuracy using coherent techniques can be greater than that with non-coherent techniques, at the cost of additional implementation complexity."~~X~O | 0~Callaway, Ed~ed.callaway@motorola.com~1-954-723-8341~1-954-608-7537~Motorola~07~7.5.7a.3~57~~E~"Ranging accuracy with coherent receivers is greater than that of non-coherent receivers. Cost effective ranging accuracy offered by non-coherent receivers is determined to be sub-meter, and it is highly dependent on receiver-end signal processing techniques."--isn't technically correct.~Change title to "Low-complexity ranging". Change text to, "Cost effective ranging accuracy offered by non-coherent receivers can have sub-meter accuracy, and it is highly dependent on receiver-end signal processing techniques. Note that ranging accuracy using coherent techniques can be greater than that with non-coherent techniques, at the cost of additional implementation complexity."~~X~O | 0~Callaway, Ed~ed.callaway@motorola.com~1-954-723-8341~1-954-608-7537~Motorola~07~7.5.7a.3~57~~E~"Ranging accuracy with coherent receivers is greater than that of non-coherent receivers. Cost effective ranging accuracy offered by non-coherent receivers is determined to be sub-meter, and it is highly dependent on receiver-end signal processing techniques."--isn't technically correct.~Change title to "Low-complexity ranging". Change text to, "Cost effective ranging accuracy offered by non-coherent receivers can have sub-meter accuracy, and it is highly dependent on receiver-end signal processing techniques. Note that ranging accuracy using coherent techniques can be greater than that with non-coherent techniques, at the cost of additional implementation complexity."~~X~O | 0~Callaway, Ed~ed.callaway@motorola.com~1-954-723-8341~1-954-608-7537~Motorola~07~7.5.7a.3~57~~E~"Ranging accuracy with coherent receivers is greater than that of non-coherent receivers. Cost effective ranging accuracy offered by non-coherent receivers is determined to be sub-meter, and it is highly dependent on receiver-end signal processing techniques."--isn't technically correct.~Change title to "Low-complexity ranging". Change text to, "Cost effective ranging accuracy offered by non-coherent receivers can have sub-meter accuracy, and it is highly dependent on receiver-end signal processing techniques. Note that ranging accuracy using coherent techniques can be greater than that with non-coherent techniques, at the cost of additional implementation complexity."~~X~O | 0~Callaway, Ed~ed.callaway@motorola.com~1-954-723-8341~1-954-608-7537~Motorola~07~7.5.7a.3~57~~E~"Ranging accuracy with coherent receivers is greater than that of non-coherent receivers. Cost effective ranging accuracy offered by non-coherent receivers is determined to be sub-meter, and it is highly dependent on receiver-end signal processing techniques."--isn't technically correct.~Change title to "Low-complexity ranging". Change text to, "Cost effective ranging accuracy offered by non-coherent receivers can have sub-meter accuracy, and it is highly dependent on receiver-end signal processing techniques. Note that ranging accuracy using coherent techniques can be greater than that with non-coherent techniques, at the cost of additional implementation complexity."~~X~O | 0~Callaway, Ed~ed.callaway@motorola.com~1-954-723-8341~1-954-608-7537~Motorola~07~7.5.7a.3~57~~E~"Ranging accuracy with coherent receivers is greater than that of non-coherent receivers. Cost effective ranging accuracy offered by non-coherent receivers is determined to be sub-meter, and it is highly dependent on receiver-end signal processing techniques."--isn't technically correct.~Change title to "Low-complexity ranging". Change text to, "Cost effective ranging accuracy offered by non-coherent receivers can have sub-meter accuracy, and it is highly dependent on receiver-end signal processing techniques. Note that ranging accuracy using coherent techniques can be greater than that with non-coherent techniques, at the cost of additional implementation complexity."~~X~O | 0~Callaway, Ed~ed.callaway@motorola.com~1-954-723-8341~1-954-608-7537~Motorola~07~7.5.7a.3~57~~E~"Ranging accuracy with coherent receivers is greater than that of non-coherent receivers. Cost effective ranging accuracy offered by non-coherent receivers is determined to be sub-meter, and it is highly dependent on receiver-end signal processing techniques."--isn't technically correct.~Change title to "Low-complexity ranging". Change text to, "Cost effective ranging accuracy offered by non-coherent receivers can have sub-meter accuracy, and it is highly dependent on receiver-end signal processing techniques. Note that ranging accuracy using coherent techniques can be greater than that with non-coherent techniques, at the cost of additional implementation complexity."~~X~O | 0~Callaway, Ed~ed.callaway@motorola.com~1-954-723-8341~1-954-608-7537~Motorola~07~7.5.7a.3~57~~E~"Ranging accuracy with coherent receivers is greater than that of non-coherent receivers. Cost effective ranging accuracy offered by non-coherent receivers is determined to be sub-meter, and it is highly dependent on receiver-end signal processing techniques."--isn't technically correct.~Change title to "Low-complexity ranging". Change text to, "Cost effective ranging accuracy offered by non-coherent receivers can have sub-meter accuracy, and it is highly dependent on receiver-end signal processing techniques. Note that ranging accuracy using coherent techniques can be greater than that with non-coherent techniques, at the cost of additional implementation complexity."~~X~O | 0~Callaway, Ed~ed.callaway@motorola.com~1-954-723-8341~1-954-608-7537~Motorola~07~7.5.7a.3~57~~E~"Ranging accuracy with coherent receivers is greater than that of non-coherent receivers. Cost effective ranging accuracy offered by non-coherent receivers is determined to be sub-meter, and it is highly dependent on receiver-end signal processing techniques."--isn't technically correct.~Change title to "Low-complexity ranging". Change text to, "Cost effective ranging accuracy offered by non-coherent receivers can have sub-meter accuracy, and it is highly dependent on receiver-end signal processing techniques. Note that ranging accuracy using coherent techniques can be greater than that with non-coherent techniques, at the cost of additional implementation complexity."~~X~O | 0~Callaway, Ed~ed.callaway@motorola.com~1-954-723-8341~1-954-608-7537~Motorola~07~7.5.7a.3~57~~E~"Ranging accuracy with coherent receivers is greater than that of non-coherent receivers. Cost effective ranging accuracy offered by non-coherent receivers is determined to be sub-meter, and it is highly dependent on receiver-end signal processing techniques."--isn't technically correct.~Change title to "Low-complexity ranging". Change text to, "Cost effective ranging accuracy offered by non-coherent receivers can have sub-meter accuracy, and it is highly dependent on receiver-end signal processing techniques. Note that ranging accuracy using coherent techniques can be greater than that with non-coherent techniques, at the cost of additional implementation complexity."~~X~O | 0~Callaway, Ed~ed.callaway@motorola.com~1-954-723-8341~1-954-608-7537~Motorola~07~7.5.7a.3~57~~E~"Ranging accuracy with coherent receivers is greater than that of non-coherent receivers. Cost effective ranging accuracy offered by non-coherent receivers is determined to be sub-meter, and it is highly dependent on receiver-end signal processing techniques."--isn't technically correct.~Change title to "Low-complexity ranging". Change text to, "Cost effective ranging accuracy offered by non-coherent receivers can have sub-meter accuracy, and it is highly dependent on receiver-end signal processing techniques. Note that ranging accuracy using coherent techniques can be greater than that with non-coherent techniques, at the cost of additional implementation complexity."~~X~O | 0~Callaway, Ed~ed.callaway@motorola.com~1-954-723-8341~1-954-608-7537~Motorola~07~7.5.7a.3~57~~E~"Ranging accuracy with coherent receivers is greater than that of non-coherent receivers. Cost effective ranging accuracy offered by non-coherent receivers is determined to be sub-meter, and it is highly dependent on receiver-end signal processing techniques."--isn't technically correct.~Change title to "Low-complexity ranging". Change text to, "Cost effective ranging accuracy offered by non-coherent receivers can have sub-meter accuracy, and it is highly dependent on receiver-end signal processing techniques. Note that ranging accuracy using coherent techniques can be greater than that with non-coherent techniques, at the cost of additional implementation complexity."~~X~O | 0~Callaway, Ed~ed.callaway@motorola.com~1-954-723-8341~1-954-608-7537~Motorola~07~7.5.7a.3~57~~E~"Ranging accuracy with coherent receivers is greater than that of non-coherent receivers. Cost effective ranging accuracy offered by non-coherent receivers is determined to be sub-meter, and it is highly dependent on receiver-end signal processing techniques."--isn't technically correct.~Change title to "Low-complexity ranging". Change text to, "Cost effective ranging accuracy offered by non-coherent receivers can have sub-meter accuracy, and it is highly dependent on receiver-end signal processing techniques. Note that ranging accuracy using coherent techniques can be greater than that with non-coherent techniques, at the cost of additional implementation complexity."~~X~O | 0~Callaway, Ed~ed.callaway@motorola.com~1-954-723-8341~1-954-608-7537~Motorola~07~7.5.7a.3~57~~E~"Ranging accuracy with coherent receivers is greater than that of non-coherent receivers. Cost effective ranging accuracy offered by non-coherent receivers is determined to be sub-meter, and it is highly dependent on receiver-end signal processing techniques."--isn't technically correct.~Change title to "Low-complexity ranging". Change text to, "Cost effective ranging accuracy offered by non-coherent receivers can have sub-meter accuracy, and it is highly dependent on receiver-end signal processing techniques. Note that ranging accuracy using coherent techniques can be greater than that with non-coherent techniques, at the cost of additional implementation complexity."~~X~O | 0~Callaway, Ed~ed.callaway@motorola.com~1-954-723-8341~1-954-608-7537~Motorola~07~7.5.7a.3~57~~E~"Ranging accuracy with coherent receivers is greater than that of non-coherent receivers. Cost effective ranging accuracy offered by non-coherent receivers is determined to be sub-meter, and it is highly dependent on receiver-end signal processing techniques."--isn't technically correct.~Change title to "Low-complexity ranging". Change text to, "Cost effective ranging accuracy offered by non-coherent receivers can have sub-meter accuracy, and it is highly dependent on receiver-end signal processing techniques. Note that ranging accuracy using coherent techniques can be greater than that with non-coherent techniques, at the cost of additional implementation complexity."~~X~O | 0~Callaway, Ed~ed.callaway@motorola.com~1-954-723-8341~1-954-608-7537~Motorola~07~7.5.7a.3~57~~E~"Ranging accuracy with coherent receivers is greater than that of non-coherent receivers. Cost effective ranging accuracy offered by non-coherent receivers is determined to be sub-meter, and it is highly dependent on receiver-end signal processing techniques."--isn't technically correct.~Change title to "Low-complexity ranging". Change text to, "Cost effective ranging accuracy offered by non-coherent receivers can have sub-meter accuracy, and it is highly dependent on receiver-end signal processing techniques. Note that ranging accuracy using coherent techniques can be greater than that with non-coherent techniques, at the cost of additional implementation complexity."~~X~O | 0~Callaway, Ed~ed.callaway@motorola.com~1-954-723-8341~1-954-608-7537~Motorola~07~7.5.7a.3~57~~E~"Ranging accuracy with coherent receivers is greater than that of non-coherent receivers. Cost effective ranging accuracy offered by non-coherent receivers is determined to be sub-meter, and it is highly dependent on receiver-end signal processing techniques."--isn't technically correct.~Change title to "Low-complexity ranging". Change text to, "Cost effective ranging accuracy offered by non-coherent receivers can have sub-meter accuracy, and it is highly dependent on receiver-end signal processing techniques. Note that ranging accuracy using coherent techniques can be greater than that with non-coherent techniques, at the cost of additional implementation complexity."~~X~O | 0~Callaway, Ed~ed.callaway@motorola.com~1-954-723-8341~1-954-608-7537~Motorola~07~7.5.7a.3~57~~E~"Ranging accuracy with coherent receivers is greater than that of non-coherent receivers. Cost effective ranging accuracy offered by non-coherent receivers is determined to be sub-meter, and it is highly dependent on receiver-end signal processing techniques."--isn't technically correct.~Change title to "Low-complexity ranging". Change text to, "Cost effective ranging accuracy offered by non-coherent receivers can have sub-meter accuracy, and it is highly dependent on receiver-end signal processing techniques. Note that ranging accuracy using coherent techniques can be greater than that with non-coherent techniques, at the cost of additional implementation complexity."~~X~O | 0~Callaway, Ed~ed.callaway@motorola.com~1-954-723-8341~1-954-608-7537~Motorola~07~7.5.7a.3~57~~E~"Ranging accuracy with coherent receivers is greater than that of non-coherent receivers. Cost effective ranging accuracy offered by non-coherent receivers is determined to be sub-meter, and it is highly dependent on receiver-end signal processing techniques."--isn't technically correct.~Change title to "Low-complexity ranging". Change text to, "Cost effective ranging accuracy offered by non-coherent receivers can have sub-meter accuracy, and it is highly dependent on receiver-end signal processing techniques. Note that ranging accuracy using coherent techniques can be greater than that with non-coherent techniques, at the cost of additional implementation complexity."~~X~O | 0~Callaway, Ed~ed.callaway@motorola.com~1-954-723-8341~1-954-608-7537~Motorola~07~7.5.7a.3~57~~E~"Ranging accuracy with coherent receivers is greater than that of non-coherent receivers. Cost effective ranging accuracy offered by non-coherent receivers is determined to be sub-meter, and it is highly dependent on receiver-end signal processing techniques."--isn't technically correct.~Change title to "Low-complexity ranging". Change text to, "Cost effective ranging accuracy offered by non-coherent receivers can have sub-meter accuracy, and it is highly dependent on receiver-end signal processing techniques. Note that ranging accuracy using coherent techniques can be greater than that with non-coherent techniques, at the cost of additional implementation complexity."~~X~O | 0~Callaway, Ed~ed.callaway@motorola.com~1-954-723-8341~1-954-608-7537~Motorola~07~7.5.7a.3~57~~E~"Ranging accuracy with coherent receivers is greater than that of non-coherent receivers. Cost effective ranging accuracy offered by non-coherent receivers is determined to be sub-meter, and it is highly dependent on receiver-end signal processing techniques."--isn't technically correct.~Change title to "Low-complexity ranging". Change text to, "Cost effective ranging accuracy offered by non-coherent receivers can have sub-meter accuracy, and it is highly dependent on receiver-end signal processing techniques. Note that ranging accuracy using coherent techniques can be greater than that with non-coherent techniques, at the cost of additional implementation complexity."~~X~O | 0~Callaway, Ed~ed.callaway@motorola.com~1-954-723-8341~1-954-608-7537~Motorola~07~7.5.7a.3~57~~E~"Ranging accuracy with coherent receivers is greater than that of non-coherent receivers. Cost effective ranging accuracy offered by non-coherent receivers is determined to be sub-meter, and it is highly dependent on receiver-end signal processing techniques."--isn't technically correct.~Change title to "Low-complexity ranging". Change text to, "Cost effective ranging accuracy offered by non-coherent receivers can have sub-meter accuracy, and it is highly dependent on receiver-end signal processing techniques. Note that ranging accuracy using coherent techniques can be greater than that with non-coherent techniques, at the cost of additional implementation complexity."~~X~O | 0~Callaway, Ed~ed.callaway@motorola.com~1-954-723-8341~1-954-608-7537~Motorola~07~7.5.7a.3~57~~E~"Ranging accuracy with coherent receivers is greater than that of non-coherent receivers. Cost effective ranging accuracy offered by non-coherent receivers is determined to be sub-meter, and it is highly dependent on receiver-end signal processing techniques."--isn't technically correct.~Change title to "Low-complexity ranging". Change text to, "Cost effective ranging accuracy offered by non-coherent receivers can have sub-meter accuracy, and it is highly dependent on receiver-end signal processing techniques. Note that ranging accuracy using coherent techniques can be greater than that with non-coherent techniques, at the cost of additional implementation complexity."~~X~O | 0~Callaway, Ed~ed.callaway@motorola.com~1-954-723-8341~1-954-608-7537~Motorola~07~7.5.7a.3~57~~E~"Ranging accuracy with coherent receivers is greater than that of non-coherent receivers. Cost effective ranging accuracy offered by non-coherent receivers is determined to be sub-meter, and it is highly dependent on receiver-end signal processing techniques."--isn't technically correct.~Change title to "Low-complexity ranging". Change text to, "Cost effective ranging accuracy offered by non-coherent receivers can have sub-meter accuracy, and it is highly dependent on receiver-end signal processing techniques. Note that ranging accuracy using coherent techniques can be greater than that with non-coherent techniques, at the cost of additional implementation complexity."~~X~O | 0~Callaway, Ed~ed.callaway@motorola.com~1-954-723-8341~1-954-608-7537~Motorola~07~7.5.7a.3~57~~E~"Ranging accuracy with coherent receivers is greater than that of non-coherent receivers. Cost effective ranging accuracy offered by non-coherent receivers is determined to be sub-meter, and it is highly dependent on receiver-end signal processing techniques."--isn't technically correct.~Change title to "Low-complexity ranging". Change text to, "Cost effective ranging accuracy offered by non-coherent receivers can have sub-meter accuracy, and it is highly dependent on receiver-end signal processing techniques. Note that ranging accuracy using coherent techniques can be greater than that with non-coherent techniques, at the cost of additional implementation complexity."~~X~O | 0~Callaway, Ed~ed.callaway@motorola.com~1-954-723-8341~1-954-608-7537~Motorola~07~7.5.7a.3~57~~E~"Ranging accuracy with coherent receivers is greater than that of non-coherent receivers. Cost effective ranging accuracy offered by non-coherent receivers is determined to be sub-meter, and it is highly dependent on receiver-end signal processing techniques."--isn't technically correct.~Change title to "Low-complexity ranging". Change text to, "Cost effective ranging accuracy offered by non-coherent receivers can have sub-meter accuracy, and it is highly dependent on receiver-end signal processing techniques. Note that ranging accuracy using coherent techniques can be greater than that with non-coherent techniques, at the cost of additional implementation complexity."~~X~O | 0~Callaway, Ed~ed.callaway@motorola.com~1-954-723-8341~1-954-608-7537~Motorola~07~7.5.7a.3~57~~E~"Ranging accuracy with coherent receivers is greater than that of non-coherent receivers. Cost effective ranging accuracy offered by non-coherent receivers is determined to be sub-meter, and it is highly dependent on receiver-end signal processing techniques."--isn't technically correct.~Change title to "Low-complexity ranging". Change text to, "Cost effective ranging accuracy offered by non-coherent receivers can have sub-meter accuracy, and it is highly dependent on receiver-end signal processing techniques. Note that ranging accuracy using coherent techniques can be greater than that with non-coherent techniques, at the cost of additional implementation complexity."~~X~O | 0~Callaway, Ed~ed.callaway@motorola.com~1-954-723-8341~1-954-608-7537~Motorola~07~7.5.7a.3~57~~E~"Ranging accuracy with coherent receivers is greater than that of non-coherent receivers. Cost effective ranging accuracy offered by non-coherent receivers is determined to be sub-meter, and it is highly dependent on receiver-end signal processing techniques."--isn't technically correct.~Change title to "Low-complexity ranging". Change text to, "Cost effective ranging accuracy offered by non-coherent receivers can have sub-meter accuracy, and it is highly dependent on receiver-end signal processing techniques. Note that ranging accuracy using coherent techniques can be greater than that with non-coherent techniques, at the cost of additional implementation complexity."~~X~O | 0~Callaway, Ed~ed.callaway@motorola.com~1-954-723-8341~1-954-608-7537~Motorola~07~7.5.7a.3~57~~E~"Ranging accuracy with coherent receivers is greater than that of non-coherent receivers. Cost effective ranging accuracy offered by non-coherent receivers is determined to be sub-meter, and it is highly dependent on receiver-end signal processing techniques."--isn't technically correct.~Change title to "Low-complexity ranging". Change text to, "Cost effective ranging accuracy offered by non-coherent receivers can have sub-meter accuracy, and it is highly dependent on receiver-end signal processing techniques. Note that ranging accuracy using coherent techniques can be greater than that with non-coherent techniques, at the cost of additional implementation complexity."~~X~O | 0~Callaway, Ed~ed.callaway@motorola.com~1-954-723-8341~1-954-608-7537~Motorola~07~7.5.7a.3~57~~E~"Ranging accuracy with coherent receivers is greater than that of non-coherent receivers. Cost effective ranging accuracy offered by non-coherent receivers is determined to be sub-meter, and it is highly dependent on receiver-end signal processing techniques."--isn't technically correct.~Change title to "Low-complexity ranging". Change text to, "Cost effective ranging accuracy offered by non-coherent receivers can have sub-meter accuracy, and it is highly dependent on receiver-end signal processing techniques. Note that ranging accuracy using coherent techniques can be greater than that with non-coherent techniques, at the cost of additional implementation complexity."~~X~O | 0~Callaway, Ed~ed.callaway@motorola.com~1-954-723-8341~1-954-608-7537~Motorola~07~7.5.7a.3~57~~E~"Ranging accuracy with coherent receivers is greater than that of non-coherent receivers. Cost effective ranging accuracy offered by non-coherent receivers is determined to be sub-meter, and it is highly dependent on receiver-end signal processing techniques."--isn't technically correct.~Change title to "Low-complexity ranging". Change text to, "Cost effective ranging accuracy offered by non-coherent receivers can have sub-meter accuracy, and it is highly dependent on receiver-end signal processing techniques. Note that ranging accuracy using coherent techniques can be greater than that with non-coherent techniques, at the cost of additional implementation complexity."~~X~O | 0~Callaway, Ed~ed.callaway@motorola.com~1-954-723-8341~1-954-608-7537~Motorola~07~7.5.7a.3~57~~E~"Ranging accuracy with coherent receivers is greater than that of non-coherent receivers. Cost effective ranging accuracy offered by non-coherent receivers is determined to be sub-meter, and it is highly dependent on receiver-end signal processing techniques."--isn't technically correct.~Change title to "Low-complexity ranging". Change text to, "Cost effective ranging accuracy offered by non-coherent receivers can have sub-meter accuracy, and it is highly dependent on receiver-end signal processing techniques. Note that ranging accuracy using coherent techniques can be greater than that with non-coherent techniques, at the cost of additional implementation complexity."~~X~O | 0~Callaway, Ed~ed.callaway@motorola.com~1-954-723-8341~1-954-608-7537~Motorola~07~7.5.7a.3~57~~E~"Ranging accuracy with coherent receivers is greater than that of non-coherent receivers. Cost effective ranging accuracy offered by non-coherent receivers is determined to be sub-meter, and it is highly dependent on receiver-end signal processing techniques."--isn't technically correct.~Change title to "Low-complexity ranging". Change text to, "Cost effective ranging accuracy offered by non-coherent receivers can have sub-meter accuracy, and it is highly dependent on receiver-end signal processing techniques. Note that ranging accuracy using coherent techniques can be greater than that with non-coherent techniques, at the cost of additional implementation complexity."~~X~O | 0~Callaway, Ed~ed.callaway@motorola.com~1-954-723-8341~1-954-608-7537~Motorola~07~7.5.7a.3~57~~E~"Ranging accuracy with coherent receivers is greater than that of non-coherent receivers. Cost effective ranging accuracy offered by non-coherent receivers is determined to be sub-meter, and it is highly dependent on receiver-end signal processing techniques."--isn't technically correct.~Change title to "Low-complexity ranging". Change text to, "Cost effective ranging accuracy offered by non-coherent receivers can have sub-meter accuracy, and it is highly dependent on receiver-end signal processing techniques. Note that ranging accuracy using coherent techniques can be greater than that with non-coherent techniques, at the cost of additional implementation complexity."~~X~O | 0~Callaway, Ed~ed.callaway@motorola.com~1-954-723-8341~1-954-608-7537~Motorola~07~7.5.7a.3~57~~E~"Ranging accuracy with coherent receivers is greater than that of non-coherent receivers. Cost effective ranging accuracy offered by non-coherent receivers is determined to be sub-meter, and it is highly dependent on receiver-end signal processing techniques."--isn't technically correct.~Change title to "Low-complexity ranging". Change text to, "Cost effective ranging accuracy offered by non-coherent receivers can have sub-meter accuracy, and it is highly dependent on receiver-end signal processing techniques. Note that ranging accuracy using coherent techniques can be greater than that with non-coherent techniques, at the cost of additional implementation complexity."~~X~O | 0~Callaway, Ed~ed.callaway@motorola.com~1-954-723-8341~1-954-608-7537~Motorola~07~7.5.7a.3~57~~E~"Ranging accuracy with coherent receivers is greater than that of non-coherent receivers. Cost effective ranging accuracy offered by non-coherent receivers is determined to be sub-meter, and it is highly dependent on receiver-end signal processing techniques."--isn't technically correct.~Change title to "Low-complexity ranging". Change text to, "Cost effective ranging accuracy offered by non-coherent receivers can have sub-meter accuracy, and it is highly dependent on receiver-end signal processing techniques. Note that ranging accuracy using coherent techniques can be greater than that with non-coherent techniques, at the cost of additional implementation complexity."~~X~O | 0~Callaway, Ed~ed.callaway@motorola.com~1-954-723-8341~1-954-608-7537~Motorola~07~7.5.7a.3~57~~E~"Ranging accuracy with coherent receivers is greater than that of non-coherent receivers. Cost effective ranging accuracy offered by non-coherent receivers is determined to be sub-meter, and it is highly dependent on receiver-end signal processing techniques."--isn't technically correct.~Change title to "Low-complexity ranging". Change text to, "Cost effective ranging accuracy offered by non-coherent receivers can have sub-meter accuracy, and it is highly dependent on receiver-end signal processing techniques. Note that ranging accuracy using coherent techniques can be greater than that with non-coherent techniques, at the cost of additional implementation complexity."~~X~O | 0~Callaway, Ed~ed.callaway@motorola.com~1-954-723-8341~1-954-608-7537~Motorola~07~7.5.7a.3~57~~E~"Ranging accuracy with coherent receivers is greater than that of non-coherent receivers. Cost effective ranging accuracy offered by non-coherent receivers is determined to be sub-meter, and it is highly dependent on receiver-end signal processing techniques."--isn't technically correct.~Change title to "Low-complexity ranging". Change text to, "Cost effective ranging accuracy offered by non-coherent receivers can have sub-meter accuracy, and it is highly dependent on receiver-end signal processing techniques. Note that ranging accuracy using coherent techniques can be greater than that with non-coherent techniques, at the cost of additional implementation complexity."~~X~O | 0~Callaway, Ed~ed.callaway@motorola.com~1-954-723-8341~1-954-608-7537~Motorola~07~7.5.7a.3~57~~E~"Ranging accuracy with coherent receivers is greater than that of non-coherent receivers. Cost effective ranging accuracy offered by non-coherent receivers is determined to be sub-meter, and it is highly dependent on receiver-end signal processing techniques."--isn't technically correct.~Change title to "Low-complexity ranging". Change text to, "Cost effective ranging accuracy offered by non-coherent receivers can have sub-meter accuracy, and it is highly dependent on receiver-end signal processing techniques. Note that ranging accuracy using coherent techniques can be greater than that with non-coherent techniques, at the cost of additional implementation complexity."~~X~O | 0~Callaway, Ed~ed.callaway@motorola.com~1-954-723-8341~1-954-608-7537~Motorola~07~7.5.7a.3~57~~E~"Ranging accuracy with coherent receivers is greater than that of non-coherent receivers. Cost effective ranging accuracy offered by non-coherent receivers is determined to be sub-meter, and it is highly dependent on receiver-end signal processing techniques."--isn't technically correct.~Change title to "Low-complexity ranging". Change text to, "Cost effective ranging accuracy offered by non-coherent receivers can have sub-meter accuracy, and it is highly dependent on receiver-end signal processing techniques. Note that ranging accuracy using coherent techniques can be greater than that with non-coherent techniques, at the cost of additional implementation complexity."~~X~O | 0~Callaway, Ed~ed.callaway@motorola.com~1-954-723-8341~1-954-608-7537~Motorola~07~7.5.7a.3~57~~E~"Ranging accuracy with coherent receivers is greater than that of non-coherent receivers. Cost effective ranging accuracy offered by non-coherent receivers is determined to be sub-meter, and it is highly dependent on receiver-end signal processing techniques."--isn't technically correct.~Change title to "Low-complexity ranging". Change text to, "Cost effective ranging accuracy offered by non-coherent receivers can have sub-meter accuracy, and it is highly dependent on receiver-end signal processing techniques. Note that ranging accuracy using coherent techniques can be greater than that with non-coherent techniques, at the cost of additional implementation complexity."~~X~O | 0~Callaway, Ed~ed.callaway@motorola.com~1-954-723-8341~1-954-608-7537~Motorola~07~7.5.7a.3~57~~E~"Ranging accuracy with coherent receivers is greater than that of non-coherent receivers. Cost effective ranging accuracy offered by non-coherent receivers is determined to be sub-meter, and it is highly dependent on receiver-end signal processing techniques."--isn't technically correct.~Change title to "Low-complexity ranging". Change text to, "Cost effective ranging accuracy offered by non-coherent receivers can have sub-meter accuracy, and it is highly dependent on receiver-end signal processing techniques. Note that ranging accuracy using coherent techniques can be greater than that with non-coherent techniques, at the cost of additional implementation complexity."~~X~O | 0~Callaway, Ed~ed.callaway@motorola.com~1-954-723-8341~1-954-608-7537~Motorola~07~7.5.7a.3~57~~E~"Ranging accuracy with coherent receivers is greater than that of non-coherent receivers. Cost effective ranging accuracy offered by non-coherent receivers is determined to be sub-meter, and it is highly dependent on receiver-end signal processing techniques."--isn't technically correct.~Change title to "Low-complexity ranging". Change text to, "Cost effective ranging accuracy offered by non-coherent receivers can have sub-meter accuracy, and it is highly dependent on receiver-end signal processing techniques. Note that ranging accuracy using coherent techniques can be greater than that with non-coherent techniques, at the cost of additional implementation complexity."~~X~O | 0~Callaway, Ed~ed.callaway@motorola.com~1-954-723-8341~1-954-608-7537~Motorola~07~7.5.7a.3~57~~E~"Ranging accuracy with coherent receivers is greater than that of non-coherent receivers. Cost effective ranging accuracy offered by non-coherent receivers is determined to be sub-meter, and it is highly dependent on receiver-end signal processing techniques."--isn't technically correct.~Change title to "Low-complexity ranging". Change text to, "Cost effective ranging accuracy offered by non-coherent receivers can have sub-meter accuracy, and it is highly dependent on receiver-end signal processing techniques. Note that ranging accuracy using coherent techniques can be greater than that with non-coherent techniques, at the cost of additional implementation complexity."~~X~O | 0~Callaway, Ed~ed.callaway@motorola.com~1-954-723-8341~1-954-608-7537~Motorola~07~7.5.7a.3~57~~E~"Ranging accuracy with coherent receivers is greater than that of non-coherent receivers. Cost effective ranging accuracy offered by non-coherent receivers is determined to be sub-meter, and it is highly dependent on receiver-end signal processing techniques."--isn't technically correct.~Change title to "Low-complexity ranging". Change text to, "Cost effective ranging accuracy offered by non-coherent receivers can have sub-meter accuracy, and it is highly dependent on receiver-end signal processing techniques. Note that ranging accuracy using coherent techniques can be greater than that with non-coherent techniques, at the cost of additional implementation complexity."~~X~O | 0~Callaway, Ed~ed.callaway@motorola.com~1-954-723-8341~1-954-608-7537~Motorola~07~7.5.7a.3~57~~E~"Ranging accuracy with coherent receivers is greater than that of non-coherent receivers. Cost effective ranging accuracy offered by non-coherent receivers is determined to be sub-meter, and it is highly dependent on receiver-end signal processing techniques."--isn't technically correct.~Change title to "Low-complexity ranging". Change text to, "Cost effective ranging accuracy offered by non-coherent receivers can have sub-meter accuracy, and it is highly dependent on receiver-end signal processing techniques. Note that ranging accuracy using coherent techniques can be greater than that with non-coherent techniques, at the cost of additional implementation complexity."~~X~O | 0~Callaway, Ed~ed.callaway@motorola.com~1-954-723-8341~1-954-608-7537~Motorola~07~7.5.7a.3~57~~E~"Ranging accuracy with coherent receivers is greater than that of non-coherent receivers. Cost effective ranging accuracy offered by non-coherent receivers is determined to be sub-meter, and it is highly dependent on receiver-end signal processing techniques."--isn't technically correct.~Change title to "Low-complexity ranging". Change text to, "Cost effective ranging accuracy offered by non-coherent receivers can have sub-meter accuracy, and it is highly dependent on receiver-end signal processing techniques. Note that ranging accuracy using coherent techniques can be greater than that with non-coherent techniques, at the cost of additional implementation complexity."~~X~O | 0~Callaway, Ed~ed.callaway@motorola.com~1-954-723-8341~1-954-608-7537~Motorola~07~7.5.7a.3~57~~E~"Ranging accuracy with coherent receivers is greater than that of non-coherent receivers. Cost effective ranging accuracy offered by non-coherent receivers is determined to be sub-meter, and it is highly dependent on receiver-end signal processing techniques."--isn't technically correct.~Change title to "Low-complexity ranging". Change text to, "Cost effective ranging accuracy offered by non-coherent receivers can have sub-meter accuracy, and it is highly dependent on receiver-end signal processing techniques. Note that ranging accuracy using coherent techniques can be greater than that with non-coherent techniques, at the cost of additional implementation complexity."~~X~O | 0~Callaway, Ed~ed.callaway@motorola.com~1-954-723-8341~1-954-608-7537~Motorola~07~7.5.7a.3~57~~E~"Ranging accuracy with coherent receivers is greater than that of non-coherent receivers. Cost effective ranging accuracy offered by non-coherent receivers is determined to be sub-meter, and it is highly dependent on receiver-end signal processing techniques."--isn't technically correct.~Change title to "Low-complexity ranging". Change text to, "Cost effective ranging accuracy offered by non-coherent receivers can have sub-meter accuracy, and it is highly dependent on receiver-end signal processing techniques. Note that ranging accuracy using coherent techniques can be greater than that with non-coherent techniques, at the cost of additional implementation complexity."~~X~O | 0~Callaway, Ed~ed.callaway@motorola.com~1-954-723-8341~1-954-608-7537~Motorola~07~7.5.7a.3~57~~E~"Ranging accuracy with coherent receivers is greater than that of non-coherent receivers. Cost effective ranging accuracy offered by non-coherent receivers is determined to be sub-meter, and it is highly dependent on receiver-end signal processing techniques."--isn't technically correct.~Change title to "Low-complexity ranging". Change text to, "Cost effective ranging accuracy offered by non-coherent receivers can have sub-meter accuracy, and it is highly dependent on receiver-end signal processing techniques. Note that ranging accuracy using coherent techniques can be greater than that with non-coherent techniques, at the cost of additional implementation complexity."~~X~O | 0~Callaway, Ed~ed.callaway@motorola.com~1-954-723-8341~1-954-608-7537~Motorola~07~7.5.7a.3~57~~E~"Ranging accuracy with coherent receivers is greater than that of non-coherent receivers. Cost effective ranging accuracy offered by non-coherent receivers is determined to be sub-meter, and it is highly dependent on receiver-end signal processing techniques."--isn't technically correct.~Change title to "Low-complexity ranging". Change text to, "Cost effective ranging accuracy offered by non-coherent receivers can have sub-meter accuracy, and it is highly dependent on receiver-end signal processing techniques. Note that ranging accuracy using coherent techniques can be greater than that with non-coherent techniques, at the cost of additional implementation complexity."~~X~O | 0~Callaway, Ed~ed.callaway@motorola.com~1-954-723-8341~1-954-608-7537~Motorola~07~7.5.7a.3~57~~E~"Ranging accuracy with coherent receivers is greater than that of non-coherent receivers. Cost effective ranging accuracy offered by non-coherent receivers is determined to be sub-meter, and it is highly dependent on receiver-end signal processing techniques."--isn't technically correct.~Change title to "Low-complexity ranging". Change text to, "Cost effective ranging accuracy offered by non-coherent receivers can have sub-meter accuracy, and it is highly dependent on receiver-end signal processing techniques. Note that ranging accuracy using coherent techniques can be greater than that with non-coherent techniques, at the cost of additional implementation complexity."~~X~O | 0~Callaway, Ed~ed.callaway@motorola.com~1-954-723-8341~1-954-608-7537~Motorola~07~7.5.7a.3~57~~E~"Ranging accuracy with coherent receivers is greater than that of non-coherent receivers. Cost effective ranging accuracy offered by non-coherent receivers is determined to be sub-meter, and it is highly dependent on receiver-end signal processing techniques."--isn't technically correct.~Change title to "Low-complexity ranging". Change text to, "Cost effective ranging accuracy offered by non-coherent receivers can have sub-meter accuracy, and it is highly dependent on receiver-end signal processing techniques. Note that ranging accuracy using coherent techniques can be greater than that with non-coherent techniques, at the cost of additional implementation complexity."~~X~O | 0~Callaway, Ed~ed.callaway@motorola.com~1-954-723-8341~1-954-608-7537~Motorola~07~7.5.7a.3~57~~E~"Ranging accuracy with coherent receivers is greater than that of non-coherent receivers. Cost effective ranging accuracy offered by non-coherent receivers is determined to be sub-meter, and it is highly dependent on receiver-end signal processing techniques."--isn't technically correct.~Change title to "Low-complexity ranging". Change text to, "Cost effective ranging accuracy offered by non-coherent receivers can have sub-meter accuracy, and it is highly dependent on receiver-end signal processing techniques. Note that ranging accuracy using coherent techniques can be greater than that with non-coherent techniques, at the cost of additional implementation complexity."~~X~O | 0~Callaway, Ed~ed.callaway@motorola.com~1-954-723-8341~1-954-608-7537~Motorola~07~7.5.7a.3~57~~E~"Ranging accuracy with coherent receivers is greater than that of non-coherent receivers. Cost effective ranging accuracy offered by non-coherent receivers is determined to be sub-meter, and it is highly dependent on receiver-end signal processing techniques."--isn't technically correct.~Change title to "Low-complexity ranging". Change text to, "Cost effective ranging accuracy offered by non-coherent receivers can have sub-meter accuracy, and it is highly dependent on receiver-end signal processing techniques. Note that ranging accuracy using coherent techniques can be greater than that with non-coherent techniques, at the cost of additional implementation complexity."~~X~O | 0~Callaway, Ed~ed.callaway@motorola.com~1-954-723-8341~1-954-608-7537~Motorola~07~7.5.7a.3~57~~E~"Ranging accuracy with coherent receivers is greater than that of non-coherent receivers. Cost effective ranging accuracy offered by non-coherent receivers is determined to be sub-meter, and it is highly dependent on receiver-end signal processing techniques."--isn't technically correct.~Change title to "Low-complexity ranging". Change text to, "Cost effective ranging accuracy offered by non-coherent receivers can have sub-meter accuracy, and it is highly dependent on receiver-end signal processing techniques. Note that ranging accuracy using coherent techniques can be greater than that with non-coherent techniques, at the cost of additional implementation complexity."~~X~O | 0~Callaway, Ed~ed.callaway@motorola.com~1-954-723-8341~1-954-608-7537~Motorola~07~7.5.7a.3~57~~E~"Ranging accuracy with coherent receivers is greater than that of non-coherent receivers. Cost effective ranging accuracy offered by non-coherent receivers is determined to be sub-meter, and it is highly dependent on receiver-end signal processing techniques."--isn't technically correct.~Change title to "Low-complexity ranging". Change text to, "Cost effective ranging accuracy offered by non-coherent receivers can have sub-meter accuracy, and it is highly dependent on receiver-end signal processing techniques. Note that ranging accuracy using coherent techniques can be greater than that with non-coherent techniques, at the cost of additional implementation complexity."~~X~O | 0~Callaway, Ed~ed.callaway@motorola.com~1-954-723-8341~1-954-608-7537~Motorola~07~7.5.7a.3~57~~E~"Ranging accuracy with coherent receivers is greater than that of non-coherent receivers. Cost effective ranging accuracy offered by non-coherent receivers is determined to be sub-meter, and it is highly dependent on receiver-end signal processing techniques."--isn't technically correct.~Change title to "Low-complexity ranging". Change text to, "Cost effective ranging accuracy offered by non-coherent receivers can have sub-meter accuracy, and it is highly dependent on receiver-end signal processing techniques. Note that ranging accuracy using coherent techniques can be greater than that with non-coherent techniques, at the cost of additional implementation complexity."~~X~O | 0~Callaway, Ed~ed.callaway@motorola.com~1-954-723-8341~1-954-608-7537~Motorola~07~7.5.7a.3~57~~E~"Ranging accuracy with coherent receivers is greater than that of non-coherent receivers. Cost effective ranging accuracy offered by non-coherent receivers is determined to be sub-meter, and it is highly dependent on receiver-end signal processing techniques."--isn't technically correct.~Change title to "Low-complexity ranging". Change text to, "Cost effective ranging accuracy offered by non-coherent receivers can have sub-meter accuracy, and it is highly dependent on receiver-end signal processing techniques. Note that ranging accuracy using coherent techniques can be greater than that with non-coherent techniques, at the cost of additional implementation complexity."~~X~O | 0~Callaway, Ed~ed.callaway@motorola.com~1-954-723-8341~1-954-608-7537~Motorola~07~7.5.7a.3~57~~E~"Ranging accuracy with coherent receivers is greater than that of non-coherent receivers. Cost effective ranging accuracy offered by non-coherent receivers is determined to be sub-meter, and it is highly dependent on receiver-end signal processing techniques."--isn't technically correct.~Change title to "Low-complexity ranging". Change text to, "Cost effective ranging accuracy offered by non-coherent receivers can have sub-meter accuracy, and it is highly dependent on receiver-end signal processing techniques. Note that ranging accuracy using coherent techniques can be greater than that with non-coherent techniques, at the cost of additional implementation complexity."~~X~O | 0~Callaway, Ed~ed.callaway@motorola.com~1-954-723-8341~1-954-608-7537~Motorola~07~7.5.7a.3~57~~E~"Ranging accuracy with coherent receivers is greater than that of non-coherent receivers. Cost effective ranging accuracy offered by non-coherent receivers is determined to be sub-meter, and it is highly dependent on receiver-end signal processing techniques."--isn't technically correct.~Change title to "Low-complexity ranging". Change text to, "Cost effective ranging accuracy offered by non-coherent receivers can have sub-meter accuracy, and it is highly dependent on receiver-end signal processing techniques. Note that ranging accuracy using coherent techniques can be greater than that with non-coherent techniques, at the cost of additional implementation complexity."~~X~O | 0~Callaway, Ed~ed.callaway@motorola.com~1-954-723-8341~1-954-608-7537~Motorola~07~7.5.7a.3~57~~E~"Ranging accuracy with coherent receivers is greater than that of non-coherent receivers. Cost effective ranging accuracy offered by non-coherent receivers is determined to be sub-meter, and it is highly dependent on receiver-end signal processing techniques."--isn't technically correct.~Change title to "Low-complexity ranging". Change text to, "Cost effective ranging accuracy offered by non-coherent receivers can have sub-meter accuracy, and it is highly dependent on receiver-end signal processing techniques. Note that ranging accuracy using coherent techniques can be greater than that with non-coherent techniques, at the cost of additional implementation complexity."~~X~O | 0~Callaway, Ed~ed.callaway@motorola.com~1-954-723-8341~1-954-608-7537~Motorola~07~7.5.7a.3~57~~E~"Ranging accuracy with coherent receivers is greater than that of non-coherent receivers. Cost effective ranging accuracy offered by non-coherent receivers is determined to be sub-meter, and it is highly dependent on receiver-end signal processing techniques."--isn't technically correct.~Change title to "Low-complexity ranging". Change text to, "Cost effective ranging accuracy offered by non-coherent receivers can have sub-meter accuracy, and it is highly dependent on receiver-end signal processing techniques. Note that ranging accuracy using coherent techniques can be greater than that with non-coherent techniques, at the cost of additional implementation complexity."~~X~O | 0~Callaway, Ed~ed.callaway@motorola.com~1-954-723-8341~1-954-608-7537~Motorola~07~7.5.7a.3~57~~E~"Ranging accuracy with coherent receivers is greater than that of non-coherent receivers. Cost effective ranging accuracy offered by non-coherent receivers is determined to be sub-meter, and it is highly dependent on receiver-end signal processing techniques."--isn't technically correct.~Change title to "Low-complexity ranging". Change text to, "Cost effective ranging accuracy offered by non-coherent receivers can have sub-meter accuracy, and it is highly dependent on receiver-end signal processing techniques. Note that ranging accuracy using coherent techniques can be greater than that with non-coherent techniques, at the cost of additional implementation complexity."~~X~O | 0~Callaway, Ed~ed.callaway@motorola.com~1-954-723-8341~1-954-608-7537~Motorola~07~7.5.7a.3~57~~E~"Ranging accuracy with coherent receivers is greater than that of non-coherent receivers. Cost effective ranging accuracy offered by non-coherent receivers is determined to be sub-meter, and it is highly dependent on receiver-end signal processing techniques."--isn't technically correct.~Change title to "Low-complexity ranging". Change text to, "Cost effective ranging accuracy offered by non-coherent receivers can have sub-meter accuracy, and it is highly dependent on receiver-end signal processing techniques. Note that ranging accuracy using coherent techniques can be greater than that with non-coherent techniques, at the cost of additional implementation complexity."~~X~O | 0~Callaway, Ed~ed.callaway@motorola.com~1-954-723-8341~1-954-608-7537~Motorola~07~7.5.7a.3~57~~E~"Ranging accuracy with coherent receivers is greater than that of non-coherent receivers. Cost effective ranging accuracy offered by non-coherent receivers is determined to be sub-meter, and it is highly dependent on receiver-end signal processing techniques."--isn't technically correct.~Change title to "Low-complexity ranging". Change text to, "Cost effective ranging accuracy offered by non-coherent receivers can have sub-meter accuracy, and it is highly dependent on receiver-end signal processing techniques. Note that ranging accuracy using coherent techniques can be greater than that with non-coherent techniques, at the cost of additional implementation complexity."~~X~O | 0~Callaway, Ed~ed.callaway@motorola.com~1-954-723-8341~1-954-608-7537~Motorola~07~7.5.7a.3~57~~E~"Ranging accuracy with coherent receivers is greater than that of non-coherent receivers. Cost effective ranging accuracy offered by non-coherent receivers is determined to be sub-meter, and it is highly dependent on receiver-end signal processing techniques."--isn't technically correct.~Change title to "Low-complexity ranging". Change text to, "Cost effective ranging accuracy offered by non-coherent receivers can have sub-meter accuracy, and it is highly dependent on receiver-end signal processing techniques. Note that ranging accuracy using coherent techniques can be greater than that with non-coherent techniques, at the cost of additional implementation complexity."~~X~O | 0~Callaway, Ed~ed.callaway@motorola.com~1-954-723-8341~1-954-608-7537~Motorola~07~7.5.7a.3~57~~E~"Ranging accuracy with coherent receivers is greater than that of non-coherent receivers. Cost effective ranging accuracy offered by non-coherent receivers is determined to be sub-meter, and it is highly dependent on receiver-end signal processing techniques."--isn't technically correct.~Change title to "Low-complexity ranging". Change text to, "Cost effective ranging accuracy offered by non-coherent receivers can have sub-meter accuracy, and it is highly dependent on receiver-end signal processing techniques. Note that ranging accuracy using coherent techniques can be greater than that with non-coherent techniques, at the cost of additional implementation complexity."~~X~O | 0~Callaway, Ed~ed.callaway@motorola.com~1-954-723-8341~1-954-608-7537~Motorola~07~7.5.7a.3~57~~E~"Ranging accuracy with coherent receivers is greater than that of non-coherent receivers. Cost effective ranging accuracy offered by non-coherent receivers is determined to be sub-meter, and it is highly dependent on receiver-end signal processing techniques."--isn't technically correct.~Change title to "Low-complexity ranging". Change text to, "Cost effective ranging accuracy offered by non-coherent receivers can have sub-meter accuracy, and it is highly dependent on receiver-end signal processing techniques. Note that ranging accuracy using coherent techniques can be greater than that with non-coherent techniques, at the cost of additional implementation complexity."~~X~O | 0~Callaway, Ed~ed.callaway@motorola.com~1-954-723-8341~1-954-608-7537~Motorola~07~7.5.7a.3~57~~E~"Ranging accuracy with coherent receivers is greater than that of non-coherent receivers. Cost effective ranging accuracy offered by non-coherent receivers is determined to be sub-meter, and it is highly dependent on receiver-end signal processing techniques."--isn't technically correct.~Change title to "Low-complexity ranging". Change text to, "Cost effective ranging accuracy offered by non-coherent receivers can have sub-meter accuracy, and it is highly dependent on receiver-end signal processing techniques. Note that ranging accuracy using coherent techniques can be greater than that with non-coherent techniques, at the cost of additional implementation complexity."~~X~O | 0~Callaway, Ed~ed.callaway@motorola.com~1-954-723-8341~1-954-608-7537~Motorola~07~7.5.7a.3~57~~E~"Ranging accuracy with coherent receivers is greater than that of non-coherent receivers. Cost effective ranging accuracy offered by non-coherent receivers is determined to be sub-meter, and it is highly dependent on receiver-end signal processing techniques."--isn't technically correct.~Change title to "Low-complexity ranging". Change text to, "Cost effective ranging accuracy offered by non-coherent receivers can have sub-meter accuracy, and it is highly dependent on receiver-end signal processing techniques. Note that ranging accuracy using coherent techniques can be greater than that with non-coherent techniques, at the cost of additional implementation complexity."~~X~O | 0~Callaway, Ed~ed.callaway@motorola.com~1-954-723-8341~1-954-608-7537~Motorola~07~7.5.7a.3~57~~E~"Ranging accuracy with coherent receivers is greater than that of non-coherent receivers. Cost effective ranging accuracy offered by non-coherent receivers is determined to be sub-meter, and it is highly dependent on receiver-end signal processing techniques."--isn't technically correct.~Change title to "Low-complexity ranging". Change text to, "Cost effective ranging accuracy offered by non-coherent receivers can have sub-meter accuracy, and it is highly dependent on receiver-end signal processing techniques. Note that ranging accuracy using coherent techniques can be greater than that with non-coherent techniques, at the cost of additional implementation complexity."~~X~O | 0~Callaway, Ed~ed.callaway@motorola.com~1-954-723-8341~1-954-608-7537~Motorola~07~7.5.7a.3~57~~E~"Ranging accuracy with coherent receivers is greater than that of non-coherent receivers. Cost effective ranging accuracy offered by non-coherent receivers is determined to be sub-meter, and it is highly dependent on receiver-end signal processing techniques."--isn't technically correct.~Change title to "Low-complexity ranging". Change text to, "Cost effective ranging accuracy offered by non-coherent receivers can have sub-meter accuracy, and it is highly dependent on receiver-end signal processing techniques. Note that ranging accuracy using coherent techniques can be greater than that with non-coherent techniques, at the cost of additional implementation complexity."~~X~O | 0~Callaway, Ed~ed.callaway@motorola.com~1-954-723-8341~1-954-608-7537~Motorola~07~7.5.7a.3~57~~E~"Ranging accuracy with coherent receivers is greater than that of non-coherent receivers. Cost effective ranging accuracy offered by non-coherent receivers is determined to be sub-meter, and it is highly dependent on receiver-end signal processing techniques."--isn't technically correct.~Change title to "Low-complexity ranging". Change text to, "Cost effective ranging accuracy offered by non-coherent receivers can have sub-meter accuracy, and it is highly dependent on receiver-end signal processing techniques. Note that ranging accuracy using coherent techniques can be greater than that with non-coherent techniques, at the cost of additional implementation complexity."~~X~O | 0~Callaway, Ed~ed.callaway@motorola.com~1-954-723-8341~1-954-608-7537~Motorola~07~7.5.7a.3~57~~E~"Ranging accuracy with coherent receivers is greater than that of non-coherent receivers. Cost effective ranging accuracy offered by non-coherent receivers is determined to be sub-meter, and it is highly dependent on receiver-end signal processing techniques."--isn't technically correct.~Change title to "Low-complexity ranging". Change text to, "Cost effective ranging accuracy offered by non-coherent receivers can have sub-meter accuracy, and it is highly dependent on receiver-end signal processing techniques. Note that ranging accuracy using coherent techniques can be greater than that with non-coherent techniques, at the cost of additional implementation complexity."~~X~O | 0~Callaway, Ed~ed.callaway@motorola.com~1-954-723-8341~1-954-608-7537~Motorola~07~7.5.7a.3~57~~E~"Ranging accuracy with coherent receivers is greater than that of non-coherent receivers. Cost effective ranging accuracy offered by non-coherent receivers is determined to be sub-meter, and it is highly dependent on receiver-end signal processing techniques."--isn't technically correct.~Change title to "Low-complexity ranging". Change text to, "Cost effective ranging accuracy offered by non-coherent receivers can have sub-meter accuracy, and it is highly dependent on receiver-end signal processing techniques. Note that ranging accuracy using coherent techniques can be greater than that with non-coherent techniques, at the cost of additional implementation complexity."~~X~O | 0~Callaway, Ed~ed.callaway@motorola.com~1-954-723-8341~1-954-608-7537~Motorola~07~7.5.7a.3~57~~E~"Ranging accuracy with coherent receivers is greater than that of non-coherent receivers. Cost effective ranging accuracy offered by non-coherent receivers is determined to be sub-meter, and it is highly dependent on receiver-end signal processing techniques."--isn't technically correct.~Change title to "Low-complexity ranging". Change text to, "Cost effective ranging accuracy offered by non-coherent receivers can have sub-meter accuracy, and it is highly dependent on receiver-end signal processing techniques. Note that ranging accuracy using coherent techniques can be greater than that with non-coherent techniques, at the cost of additional implementation complexity."~~X~O | 0~Callaway, Ed~ed.callaway@motorola.com~1-954-723-8341~1-954-608-7537~Motorola~07~7.5.7a.3~57~~E~"Ranging accuracy with coherent receivers is greater than that of non-coherent receivers. Cost effective ranging accuracy offered by non-coherent receivers is determined to be sub-meter, and it is highly dependent on receiver-end signal processing techniques."--isn't technically correct.~Change title to "Low-complexity ranging". Change text to, "Cost effective ranging accuracy offered by non-coherent receivers can have sub-meter accuracy, and it is highly dependent on receiver-end signal processing techniques. Note that ranging accuracy using coherent techniques can be greater than that with non-coherent techniques, at the cost of additional implementation complexity."~~X~O | 0~Callaway, Ed~ed.callaway@motorola.com~1-954-723-8341~1-954-608-7537~Motorola~07~7.5.7a.3~57~~E~"Ranging accuracy with coherent receivers is greater than that of non-coherent receivers. Cost effective ranging accuracy offered by non-coherent receivers is determined to be sub-meter, and it is highly dependent on receiver-end signal processing techniques."--isn't technically correct.~Change title to "Low-complexity ranging". Change text to, "Cost effective ranging accuracy offered by non-coherent receivers can have sub-meter accuracy, and it is highly dependent on receiver-end signal processing techniques. Note that ranging accuracy using coherent techniques can be greater than that with non-coherent techniques, at the cost of additional implementation complexity."~~X~O | 0~Callaway, Ed~ed.callaway@motorola.com~1-954-723-8341~1-954-608-7537~Motorola~07~7.5.7a.3~57~~E~"Ranging accuracy with coherent receivers is greater than that of non-coherent receivers. Cost effective ranging accuracy offered by non-coherent receivers is determined to be sub-meter, and it is highly dependent on receiver-end signal processing techniques."--isn't technically correct.~Change title to "Low-complexity ranging". Change text to, "Cost effective ranging accuracy offered by non-coherent receivers can have sub-meter accuracy, and it is highly dependent on receiver-end signal processing techniques. Note that ranging accuracy using coherent techniques can be greater than that with non-coherent techniques, at the cost of additional implementation complexity."~~X~O | 0~Callaway, Ed~ed.callaway@motorola.com~1-954-723-8341~1-954-608-7537~Motorola~07~7.5.7a.3~57~~E~"Ranging accuracy with coherent receivers is greater than that of non-coherent receivers. Cost effective ranging accuracy offered by non-coherent receivers is determined to be sub-meter, and it is highly dependent on receiver-end signal processing techniques."--isn't technically correct.~Change title to "Low-complexity ranging". Change text to, "Cost effective ranging accuracy offered by non-coherent receivers can have sub-meter accuracy, and it is highly dependent on receiver-end signal processing techniques. Note that ranging accuracy using coherent techniques can be greater than that with non-coherent techniques, at the cost of additional implementation complexity."~~X~O | 0~Callaway, Ed~ed.callaway@motorola.com~1-954-723-8341~1-954-608-7537~Motorola~07~7.5.7a.3~57~~E~"Ranging accuracy with coherent receivers is greater than that of non-coherent receivers. Cost effective ranging accuracy offered by non-coherent receivers is determined to be sub-meter, and it is highly dependent on receiver-end signal processing techniques."--isn't technically correct.~Change title to "Low-complexity ranging". Change text to, "Cost effective ranging accuracy offered by non-coherent receivers can have sub-meter accuracy, and it is highly dependent on receiver-end signal processing techniques. Note that ranging accuracy using coherent techniques can be greater than that with non-coherent techniques, at the cost of additional implementation complexity."~~X~O | 0~Callaway, Ed~ed.callaway@motorola.com~1-954-723-8341~1-954-608-7537~Motorola~07~7.5.7a.3~57~~E~"Ranging accuracy with coherent receivers is greater than that of non-coherent receivers. Cost effective ranging accuracy offered by non-coherent receivers is determined to be sub-meter, and it is highly dependent on receiver-end signal processing techniques."--isn't technically correct.~Change title to "Low-complexity ranging". Change text to, "Cost effective ranging accuracy offered by non-coherent receivers can have sub-meter accuracy, and it is highly dependent on receiver-end signal processing techniques. Note that ranging accuracy using coherent techniques can be greater than that with non-coherent techniques, at the cost of additional implementation complexity."~~X~O | 0~Callaway, Ed~ed.callaway@motorola.com~1-954-723-8341~1-954-608-7537~Motorola~07~7.5.7a.3~57~~E~"Ranging accuracy with coherent receivers is greater than that of non-coherent receivers. Cost effective ranging accuracy offered by non-coherent receivers is determined to be sub-meter, and it is highly dependent on receiver-end signal processing techniques."--isn't technically correct.~Change title to "Low-complexity ranging". Change text to, "Cost effective ranging accuracy offered by non-coherent receivers can have sub-meter accuracy, and it is highly dependent on receiver-end signal processing techniques. Note that ranging accuracy using coherent techniques can be greater than that with non-coherent techniques, at the cost of additional implementation complexity."~~X~O | 0~Callaway, Ed~ed.callaway@motorola.com~1-954-723-8341~1-954-608-7537~Motorola~07~7.5.7a.3~57~~E~"Ranging accuracy with coherent receivers is greater than that of non-coherent receivers. Cost effective ranging accuracy offered by non-coherent receivers is determined to be sub-meter, and it is highly dependent on receiver-end signal processing techniques."--isn't technically correct.~Change title to "Low-complexity ranging". Change text to, "Cost effective ranging accuracy offered by non-coherent receivers can have sub-meter accuracy, and it is highly dependent on receiver-end signal processing techniques. Note that ranging accuracy using coherent techniques can be greater than that with non-coherent techniques, at the cost of additional implementation complexity."~~X~O | 0~Callaway, Ed~ed.callaway@motorola.com~1-954-723-8341~1-954-608-7537~Motorola~07~7.5.7a.3~57~~E~"Ranging accuracy with coherent receivers is greater than that of non-coherent receivers. Cost effective ranging accuracy offered by non-coherent receivers is determined to be sub-meter, and it is highly dependent on receiver-end signal processing techniques."--isn't technically correct.~Change title to "Low-complexity ranging". Change text to, "Cost effective ranging accuracy offered by non-coherent receivers can have sub-meter accuracy, and it is highly dependent on receiver-end signal processing techniques. Note that ranging accuracy using coherent techniques can be greater than that with non-coherent techniques, at the cost of additional implementation complexity."~~X~O | 0~Callaway, Ed~ed.callaway@motorola.com~1-954-723-8341~1-954-608-7537~Motorola~07~7.5.7a.3~57~~E~"Ranging accuracy with coherent receivers is greater than that of non-coherent receivers. Cost effective ranging accuracy offered by non-coherent receivers is determined to be sub-meter, and it is highly dependent on receiver-end signal processing techniques."--isn't technically correct.~Change title to "Low-complexity ranging". Change text to, "Cost effective ranging accuracy offered by non-coherent receivers can have sub-meter accuracy, and it is highly dependent on receiver-end signal processing techniques. Note that ranging accuracy using coherent techniques can be greater than that with non-coherent techniques, at the cost of additional implementation complexity."~~X~O | 0~Callaway, Ed~ed.callaway@motorola.com~1-954-723-8341~1-954-608-7537~Motorola~07~7.5.7a.3~57~~E~"Ranging accuracy with coherent receivers is greater than that of non-coherent receivers. Cost effective ranging accuracy offered by non-coherent receivers is determined to be sub-meter, and it is highly dependent on receiver-end signal processing techniques."--isn't technically correct.~Change title to "Low-complexity ranging". Change text to, "Cost effective ranging accuracy offered by non-coherent receivers can have sub-meter accuracy, and it is highly dependent on receiver-end signal processing techniques. Note that ranging accuracy using coherent techniques can be greater than that with non-coherent techniques, at the cost of additional implementation complexity."~~X~O | 0~Callaway, Ed~ed.callaway@motorola.com~1-954-723-8341~1-954-608-7537~Motorola~07~7.5.7a.3~57~~E~"Ranging accuracy with coherent receivers is greater than that of non-coherent receivers. Cost effective ranging accuracy offered by non-coherent receivers is determined to be sub-meter, and it is highly dependent on receiver-end signal processing techniques."--isn't technically correct.~Change title to "Low-complexity ranging". Change text to, "Cost effective ranging accuracy offered by non-coherent receivers can have sub-meter accuracy, and it is highly dependent on receiver-end signal processing techniques. Note that ranging accuracy using coherent techniques can be greater than that with non-coherent techniques, at the cost of additional implementation complexity."~~X~O | 0~Callaway, Ed~ed.callaway@motorola.com~1-954-723-8341~1-954-608-7537~Motorola~07~7.5.7a.3~57~~E~"Ranging accuracy with coherent receivers is greater than that of non-coherent receivers. Cost effective ranging accuracy offered by non-coherent receivers is determined to be sub-meter, and it is highly dependent on receiver-end signal processing techniques."--isn't technically correct.~Change title to "Low-complexity ranging". Change text to, "Cost effective ranging accuracy offered by non-coherent receivers can have sub-meter accuracy, and it is highly dependent on receiver-end signal processing techniques. Note that ranging accuracy using coherent techniques can be greater than that with non-coherent techniques, at the cost of additional implementation complexity."~~X~O | 0~Callaway, Ed~ed.callaway@motorola.com~1-954-723-8341~1-954-608-7537~Motorola~07~7.5.7a.3~57~~E~"Ranging accuracy with coherent receivers is greater than that of non-coherent receivers. Cost effective ranging accuracy offered by non-coherent receivers is determined to be sub-meter, and it is highly dependent on receiver-end signal processing techniques."--isn't technically correct.~Change title to "Low-complexity ranging". Change text to, "Cost effective ranging accuracy offered by non-coherent receivers can have sub-meter accuracy, and it is highly dependent on receiver-end signal processing techniques. Note that ranging accuracy using coherent techniques can be greater than that with non-coherent techniques, at the cost of additional implementation complexity."~~X~O | 0~Callaway, Ed~ed.callaway@motorola.com~1-954-723-8341~1-954-608-7537~Motorola~07~7.5.7a.3~57~~E~"Ranging accuracy with coherent receivers is greater than that of non-coherent receivers. Cost effective ranging accuracy offered by non-coherent receivers is determined to be sub-meter, and it is highly dependent on receiver-end signal processing techniques."--isn't technically correct.~Change title to "Low-complexity ranging". Change text to, "Cost effective ranging accuracy offered by non-coherent receivers can have sub-meter accuracy, and it is highly dependent on receiver-end signal processing techniques. Note that ranging accuracy using coherent techniques can be greater than that with non-coherent techniques, at the cost of additional implementation complexity."~~X~O | 0~Callaway, Ed~ed.callaway@motorola.com~1-954-723-8341~1-954-608-7537~Motorola~07~7.5.7a.3~57~~E~"Ranging accuracy with coherent receivers is greater than that of non-coherent receivers. Cost effective ranging accuracy offered by non-coherent receivers is determined to be sub-meter, and it is highly dependent on receiver-end signal processing techniques."--isn't technically correct.~Change title to "Low-complexity ranging". Change text to, "Cost effective ranging accuracy offered by non-coherent receivers can have sub-meter accuracy, and it is highly dependent on receiver-end signal processing techniques. Note that ranging accuracy using coherent techniques can be greater than that with non-coherent techniques, at the cost of additional implementation complexity."~~X~O | 0~Callaway, Ed~ed.callaway@motorola.com~1-954-723-8341~1-954-608-7537~Motorola~07~7.5.7a.3~57~~E~"Ranging accuracy with coherent receivers is greater than that of non-coherent receivers. Cost effective ranging accuracy offered by non-coherent receivers is determined to be sub-meter, and it is highly dependent on receiver-end signal processing techniques."--isn't technically correct.~Change title to "Low-complexity ranging". Change text to, "Cost effective ranging accuracy offered by non-coherent receivers can have sub-meter accuracy, and it is highly dependent on receiver-end signal processing techniques. Note that ranging accuracy using coherent techniques can be greater than that with non-coherent techniques, at the cost of additional implementation complexity."~~X~O | 0~Callaway, Ed~ed.callaway@motorola.com~1-954-723-8341~1-954-608-7537~Motorola~07~7.5.7a.3~57~~E~"Ranging accuracy with coherent receivers is greater than that of non-coherent receivers. Cost effective ranging accuracy offered by non-coherent receivers is determined to be sub-meter, and it is highly dependent on receiver-end signal processing techniques."--isn't technically correct.~Change title to "Low-complexity ranging". Change text to, "Cost effective ranging accuracy offered by non-coherent receivers can have sub-meter accuracy, and it is highly dependent on receiver-end signal processing techniques. Note that ranging accuracy using coherent techniques can be greater than that with non-coherent techniques, at the cost of additional implementation complexity."~~X~O | 0~Callaway, Ed~ed.callaway@motorola.com~1-954-723-8341~1-954-608-7537~Motorola~07~7.5.7a.3~57~~E~"Ranging accuracy with coherent receivers is greater than that of non-coherent receivers. Cost effective ranging accuracy offered by non-coherent receivers is determined to be sub-meter, and it is highly dependent on receiver-end signal processing techniques."--isn't technically correct.~Change title to "Low-complexity ranging". Change text to, "Cost effective ranging accuracy offered by non-coherent receivers can have sub-meter accuracy, and it is highly dependent on receiver-end signal processing techniques. Note that ranging accuracy using coherent techniques can be greater than that with non-coherent techniques, at the cost of additional implementation complexity."~~X~O | 0~Callaway, Ed~ed.callaway@motorola.com~1-954-723-8341~1-954-608-7537~Motorola~07~7.5.7a.3~57~~E~"Ranging accuracy with coherent receivers is greater than that of non-coherent receivers. Cost effective ranging accuracy offered by non-coherent receivers is determined to be sub-meter, and it is highly dependent on receiver-end signal processing techniques."--isn't technically correct.~Change title to "Low-complexity ranging". Change text to, "Cost effective ranging accuracy offered by non-coherent receivers can have sub-meter accuracy, and it is highly dependent on receiver-end signal processing techniques. Note that ranging accuracy using coherent techniques can be greater than that with non-coherent techniques, at the cost of additional implementation complexity."~~X~O | 0~Callaway, Ed~ed.callaway@motorola.com~1-954-723-8341~1-954-608-7537~Motorola~07~7.5.7a.3~57~~E~"Ranging accuracy with coherent receivers is greater than that of non-coherent receivers. Cost effective ranging accuracy offered by non-coherent receivers is determined to be sub-meter, and it is highly dependent on receiver-end signal processing techniques."--isn't technically correct.~Change title to "Low-complexity ranging". Change text to, "Cost effective ranging accuracy offered by non-coherent receivers can have sub-meter accuracy, and it is highly dependent on receiver-end signal processing techniques. Note that ranging accuracy using coherent techniques can be greater than that with non-coherent techniques, at the cost of additional implementation complexity."~~X~O | 0~Callaway, Ed~ed.callaway@motorola.com~1-954-723-8341~1-954-608-7537~Motorola~07~7.5.7a.3~57~~E~"Ranging accuracy with coherent receivers is greater than that of non-coherent receivers. Cost effective ranging accuracy offered by non-coherent receivers is determined to be sub-meter, and it is highly dependent on receiver-end signal processing techniques."--isn't technically correct.~Change title to "Low-complexity ranging". Change text to, "Cost effective ranging accuracy offered by non-coherent receivers can have sub-meter accuracy, and it is highly dependent on receiver-end signal processing techniques. Note that ranging accuracy using coherent techniques can be greater than that with non-coherent techniques, at the cost of additional implementation complexity."~~X~O | 0~Callaway, Ed~ed.callaway@motorola.com~1-954-723-8341~1-954-608-7537~Motorola~07~7.5.7a.3~57~~E~"Ranging accuracy with coherent receivers is greater than that of non-coherent receivers. Cost effective ranging accuracy offered by non-coherent receivers is determined to be sub-meter, and it is highly dependent on receiver-end signal processing techniques."--isn't technically correct.~Change title to "Low-complexity ranging". Change text to, "Cost effective ranging accuracy offered by non-coherent receivers can have sub-meter accuracy, and it is highly dependent on receiver-end signal processing techniques. Note that ranging accuracy using coherent techniques can be greater than that with non-coherent techniques, at the cost of additional implementation complexity."~~X~O | 0~Callaway, Ed~ed.callaway@motorola.com~1-954-723-8341~1-954-608-7537~Motorola~07~7.5.7a.3~57~~E~"Ranging accuracy with coherent receivers is greater than that of non-coherent receivers. Cost effective ranging accuracy offered by non-coherent receivers is determined to be sub-meter, and it is highly dependent on receiver-end signal processing techniques."--isn't technically correct.~Change title to "Low-complexity ranging". Change text to, "Cost effective ranging accuracy offered by non-coherent receivers can have sub-meter accuracy, and it is highly dependent on receiver-end signal processing techniques. Note that ranging accuracy using coherent techniques can be greater than that with non-coherent techniques, at the cost of additional implementation complexity."~~X~O | 0~Callaway, Ed~ed.callaway@motorola.com~1-954-723-8341~1-954-608-7537~Motorola~07~7.5.7a.3~57~~E~"Ranging accuracy with coherent receivers is greater than that of non-coherent receivers. Cost effective ranging accuracy offered by non-coherent receivers is determined to be sub-meter, and it is highly dependent on receiver-end signal processing techniques."--isn't technically correct.~Change title to "Low-complexity ranging". Change text to, "Cost effective ranging accuracy offered by non-coherent receivers can have sub-meter accuracy, and it is highly dependent on receiver-end signal processing techniques. Note that ranging accuracy using coherent techniques can be greater than that with non-coherent techniques, at the cost of additional implementation complexity."~~X~O | 0~Callaway, Ed~ed.callaway@motorola.com~1-954-723-8341~1-954-608-7537~Motorola~07~7.5.7a.3~57~~E~"Ranging accuracy with coherent receivers is greater than that of non-coherent receivers. Cost effective ranging accuracy offered by non-coherent receivers is determined to be sub-meter, and it is highly dependent on receiver-end signal processing techniques."--isn't technically correct.~Change title to "Low-complexity ranging". Change text to, "Cost effective ranging accuracy offered by non-coherent receivers can have sub-meter accuracy, and it is highly dependent on receiver-end signal processing techniques. Note that ranging accuracy using coherent techniques can be greater than that with non-coherent techniques, at the cost of additional implementation complexity."~~X~O | 0~Callaway, Ed~ed.callaway@motorola.com~1-954-723-8341~1-954-608-7537~Motorola~07~7.5.7a.3~57~~E~"Ranging accuracy with coherent receivers is greater than that of non-coherent receivers. Cost effective ranging accuracy offered by non-coherent receivers is determined to be sub-meter, and it is highly dependent on receiver-end signal processing techniques."--isn't technically correct.~Change title to "Low-complexity ranging". Change text to, "Cost effective ranging accuracy offered by non-coherent receivers can have sub-meter accuracy, and it is highly dependent on receiver-end signal processing techniques. Note that ranging accuracy using coherent techniques can be greater than that with non-coherent techniques, at the cost of additional implementation complexity."~~X~O | 0~Callaway, Ed~ed.callaway@motorola.com~1-954-723-8341~1-954-608-7537~Motorola~07~7.5.7a.3~57~~E~"Ranging accuracy with coherent receivers is greater than that of non-coherent receivers. Cost effective ranging accuracy offered by non-coherent receivers is determined to be sub-meter, and it is highly dependent on receiver-end signal processing techniques."--isn't technically correct.~Change title to "Low-complexity ranging". Change text to, "Cost effective ranging accuracy offered by non-coherent receivers can have sub-meter accuracy, and it is highly dependent on receiver-end signal processing techniques. Note that ranging accuracy using coherent techniques can be greater than that with non-coherent techniques, at the cost of additional implementation complexity."~~X~O | 0~Callaway, Ed~ed.callaway@motorola.com~1-954-723-8341~1-954-608-7537~Motorola~07~7.5.7a.3~57~~E~"Ranging accuracy with coherent receivers is greater than that of non-coherent receivers. Cost effective ranging accuracy offered by non-coherent receivers is determined to be sub-meter, and it is highly dependent on receiver-end signal processing techniques."--isn't technically correct.~Change title to "Low-complexity ranging". Change text to, "Cost effective ranging accuracy offered by non-coherent receivers can have sub-meter accuracy, and it is highly dependent on receiver-end signal processing techniques. Note that ranging accuracy using coherent techniques can be greater than that with non-coherent techniques, at the cost of additional implementation complexity."~~X~O | 0~Callaway, Ed~ed.callaway@motorola.com~1-954-723-8341~1-954-608-7537~Motorola~07~7.5.7a.3~57~~E~"Ranging accuracy with coherent receivers is greater than that of non-coherent receivers. Cost effective ranging accuracy offered by non-coherent receivers is determined to be sub-meter, and it is highly dependent on receiver-end signal processing techniques."--isn't technically correct.~Change title to "Low-complexity ranging". Change text to, "Cost effective ranging accuracy offered by non-coherent receivers can have sub-meter accuracy, and it is highly dependent on receiver-end signal processing techniques. Note that ranging accuracy using coherent techniques can be greater than that with non-coherent techniques, at the cost of additional implementation complexity."~~X~O | 0~Callaway, Ed~ed.callaway@motorola.com~1-954-723-8341~1-954-608-7537~Motorola~07~7.5.7a.3~57~~E~"Ranging accuracy with coherent receivers is greater than that of non-coherent receivers. Cost effective ranging accuracy offered by non-coherent receivers is determined to be sub-meter, and it is highly dependent on receiver-end signal processing techniques."--isn't technically correct.~Change title to "Low-complexity ranging". Change text to, "Cost effective ranging accuracy offered by non-coherent receivers can have sub-meter accuracy, and it is highly dependent on receiver-end signal processing techniques. Note that ranging accuracy using coherent techniques can be greater than that with non-coherent techniques, at the cost of additional implementation complexity."~~X~O | 0~Callaway, Ed~ed.callaway@motorola.com~1-954-723-8341~1-954-608-7537~Motorola~07~7.5.7a.3~57~~E~"Ranging accuracy with coherent receivers is greater than that of non-coherent receivers. Cost effective ranging accuracy offered by non-coherent receivers is determined to be sub-meter, and it is highly dependent on receiver-end signal processing techniques."--isn't technically correct.~Change title to "Low-complexity ranging". Change text to, "Cost effective ranging accuracy offered by non-coherent receivers can have sub-meter accuracy, and it is highly dependent on receiver-end signal processing techniques. Note that ranging accuracy using coherent techniques can be greater than that with non-coherent techniques, at the cost of additional implementation complexity."~~X~O | 0~Callaway, Ed~ed.callaway@motorola.com~1-954-723-8341~1-954-608-7537~Motorola~07~7.5.7a.3~57~~E~"Ranging accuracy with coherent receivers is greater than that of non-coherent receivers. Cost effective ranging accuracy offered by non-coherent receivers is determined to be sub-meter, and it is highly dependent on receiver-end signal processing techniques."--isn't technically correct.~Change title to "Low-complexity ranging". Change text to, "Cost effective ranging accuracy offered by non-coherent receivers can have sub-meter accuracy, and it is highly dependent on receiver-end signal processing techniques. Note that ranging accuracy using coherent techniques can be greater than that with non-coherent techniques, at the cost of additional implementation complexity."~~X~O | 0~Callaway, Ed~ed.callaway@motorola.com~1-954-723-8341~1-954-608-7537~Motorola~07~7.5.7a.3~57~~E~"Ranging accuracy with coherent receivers is greater than that of non-coherent receivers. Cost effective ranging accuracy offered by non-coherent receivers is determined to be sub-meter, and it is highly dependent on receiver-end signal processing techniques."--isn't technically correct.~Change title to "Low-complexity ranging". Change text to, "Cost effective ranging accuracy offered by non-coherent receivers can have sub-meter accuracy, and it is highly dependent on receiver-end signal processing techniques. Note that ranging accuracy using coherent techniques can be greater than that with non-coherent techniques, at the cost of additional implementation complexity."~~X~O | 0~Callaway, Ed~ed.callaway@motorola.com~1-954-723-8341~1-954-608-7537~Motorola~07~7.5.7a.3~57~~E~"Ranging accuracy with coherent receivers is greater than that of non-coherent receivers. Cost effective ranging accuracy offered by non-coherent receivers is determined to be sub-meter, and it is highly dependent on receiver-end signal processing techniques."--isn't technically correct.~Change title to "Low-complexity ranging". Change text to, "Cost effective ranging accuracy offered by non-coherent receivers can have sub-meter accuracy, and it is highly dependent on receiver-end signal processing techniques. Note that ranging accuracy using coherent techniques can be greater than that with non-coherent techniques, at the cost of additional implementation complexity."~~X~O | 0~Callaway, Ed~ed.callaway@motorola.com~1-954-723-8341~1-954-608-7537~Motorola~07~7.5.7a.3~57~~E~"Ranging accuracy with coherent receivers is greater than that of non-coherent receivers. Cost effective ranging accuracy offered by non-coherent receivers is determined to be sub-meter, and it is highly dependent on receiver-end signal processing techniques."--isn't technically correct.~Change title to "Low-complexity ranging". Change text to, "Cost effective ranging accuracy offered by non-coherent receivers can have sub-meter accuracy, and it is highly dependent on receiver-end signal processing techniques. Note that ranging accuracy using coherent techniques can be greater than that with non-coherent techniques, at the cost of additional implementation complexity."~~X~O | 0~Callaway, Ed~ed.callaway@motorola.com~1-954-723-8341~1-954-608-7537~Motorola~07~7.5.7a.3~57~~E~"Ranging accuracy with coherent receivers is greater than that of non-coherent receivers. Cost effective ranging accuracy offered by non-coherent receivers is determined to be sub-meter, and it is highly dependent on receiver-end signal processing techniques."--isn't technically correct.~Change title to "Low-complexity ranging". Change text to, "Cost effective ranging accuracy offered by non-coherent receivers can have sub-meter accuracy, and it is highly dependent on receiver-end signal processing techniques. Note that ranging accuracy using coherent techniques can be greater than that with non-coherent techniques, at the cost of additional implementation complexity."~~X~O | 0~Callaway, Ed~ed.callaway@motorola.com~1-954-723-8341~1-954-608-7537~Motorola~07~7.5.7a.3~57~~E~"Ranging accuracy with coherent receivers is greater than that of non-coherent receivers. Cost effective ranging accuracy offered by non-coherent receivers is determined to be sub-meter, and it is highly dependent on receiver-end signal processing techniques."--isn't technically correct.~Change title to "Low-complexity ranging". Change text to, "Cost effective ranging accuracy offered by non-coherent receivers can have sub-meter accuracy, and it is highly dependent on receiver-end signal processing techniques. Note that ranging accuracy using coherent techniques can be greater than that with non-coherent techniques, at the cost of additional implementation complexity."~~X~O | 0~Callaway, Ed~ed.callaway@motorola.com~1-954-723-8341~1-954-608-7537~Motorola~07~7.5.7a.3~57~~E~"Ranging accuracy with coherent receivers is greater than that of non-coherent receivers. Cost effective ranging accuracy offered by non-coherent receivers is determined to be sub-meter, and it is highly dependent on receiver-end signal processing techniques."--isn't technically correct.~Change title to "Low-complexity ranging". Change text to, "Cost effective ranging accuracy offered by non-coherent receivers can have sub-meter accuracy, and it is highly dependent on receiver-end signal processing techniques. Note that ranging accuracy using coherent techniques can be greater than that with non-coherent techniques, at the cost of additional implementation complexity."~~X~O | 0~Callaway, Ed~ed.callaway@motorola.com~1-954-723-8341~1-954-608-7537~Motorola~07~7.5.7a.3~57~~E~"Ranging accuracy with coherent receivers is greater than that of non-coherent receivers. Cost effective ranging accuracy offered by non-coherent receivers is determined to be sub-meter, and it is highly dependent on receiver-end signal processing techniques."--isn't technically correct.~Change title to "Low-complexity ranging". Change text to, "Cost effective ranging accuracy offered by non-coherent receivers can have sub-meter accuracy, and it is highly dependent on receiver-end signal processing techniques. Note that ranging accuracy using coherent techniques can be greater than that with non-coherent techniques, at the cost of additional implementation complexity."~~X~O | 0~Callaway, Ed~ed.callaway@motorola.com~1-954-723-8341~1-954-608-7537~Motorola~07~7.5.7a.3~57~~E~"Ranging accuracy with coherent receivers is greater than that of non-coherent receivers. Cost effective ranging accuracy offered by non-coherent receivers is determined to be sub-meter, and it is highly dependent on receiver-end signal processing techniques."--isn't technically correct.~Change title to "Low-complexity ranging". Change text to, "Cost effective ranging accuracy offered by non-coherent receivers can have sub-meter accuracy, and it is highly dependent on receiver-end signal processing techniques. Note that ranging accuracy using coherent techniques can be greater than that with non-coherent techniques, at the cost of additional implementation complexity."~~X~O | 0~Callaway, Ed~ed.callaway@motorola.com~1-954-723-8341~1-954-608-7537~Motorola~07~7.5.7a.3~57~~E~"Ranging accuracy with coherent receivers is greater than that of non-coherent receivers. Cost effective ranging accuracy offered by non-coherent receivers is determined to be sub-meter, and it is highly dependent on receiver-end signal processing techniques."--isn't technically correct.~Change title to "Low-complexity ranging". Change text to, "Cost effective ranging accuracy offered by non-coherent receivers can have sub-meter accuracy, and it is highly dependent on receiver-end signal processing techniques. Note that ranging accuracy using coherent techniques can be greater than that with non-coherent techniques, at the cost of additional implementation complexity."~~X~O | 0~Callaway, Ed~ed.callaway@motorola.com~1-954-723-8341~1-954-608-7537~Motorola~07~7.5.7a.3~57~~E~"Ranging accuracy with coherent receivers is greater than that of non-coherent receivers. Cost effective ranging accuracy offered by non-coherent receivers is determined to be sub-meter, and it is highly dependent on receiver-end signal processing techniques."--isn't technically correct.~Change title to "Low-complexity ranging". Change text to, "Cost effective ranging accuracy offered by non-coherent receivers can have sub-meter accuracy, and it is highly dependent on receiver-end signal processing techniques. Note that ranging accuracy using coherent techniques can be greater than that with non-coherent techniques, at the cost of additional implementation complexity."~~X~O | 0~Callaway, Ed~ed.callaway@motorola.com~1-954-723-8341~1-954-608-7537~Motorola~07~7.5.7a.3~57~~E~"Ranging accuracy with coherent receivers is greater than that of non-coherent receivers. Cost effective ranging accuracy offered by non-coherent receivers is determined to be sub-meter, and it is highly dependent on receiver-end signal processing techniques."--isn't technically correct.~Change title to "Low-complexity ranging". Change text to, "Cost effective ranging accuracy offered by non-coherent receivers can have sub-meter accuracy, and it is highly dependent on receiver-end signal processing techniques. Note that ranging accuracy using coherent techniques can be greater than that with non-coherent techniques, at the cost of additional implementation complexity."~~X~O | 0~Callaway, Ed~ed.callaway@motorola.com~1-954-723-8341~1-954-608-7537~Motorola~07~7.5.7a.3~57~~E~"Ranging accuracy with coherent receivers is greater than that of non-coherent receivers. Cost effective ranging accuracy offered by non-coherent receivers is determined to be sub-meter, and it is highly dependent on receiver-end signal processing techniques."--isn't technically correct.~Change title to "Low-complexity ranging". Change text to, "Cost effective ranging accuracy offered by non-coherent receivers can have sub-meter accuracy, and it is highly dependent on receiver-end signal processing techniques. Note that ranging accuracy using coherent techniques can be greater than that with non-coherent techniques, at the cost of additional implementation complexity."~~X~O | 0~Callaway, Ed~ed.callaway@motorola.com~1-954-723-8341~1-954-608-7537~Motorola~07~7.5.7a.3~57~~E~"Ranging accuracy with coherent receivers is greater than that of non-coherent receivers. Cost effective ranging accuracy offered by non-coherent receivers is determined to be sub-meter, and it is highly dependent on receiver-end signal processing techniques."--isn't technically correct.~Change title to "Low-complexity ranging". Change text to, "Cost effective ranging accuracy offered by non-coherent receivers can have sub-meter accuracy, and it is highly dependent on receiver-end signal processing techniques. Note that ranging accuracy using coherent techniques can be greater than that with non-coherent techniques, at the cost of additional implementation complexity."~~X~O | 0~Callaway, Ed~ed.callaway@motorola.com~1-954-723-8341~1-954-608-7537~Motorola~07~7.5.7a.3~57~~E~"Ranging accuracy with coherent receivers is greater than that of non-coherent receivers. Cost effective ranging accuracy offered by non-coherent receivers is determined to be sub-meter, and it is highly dependent on receiver-end signal processing techniques."--isn't technically correct.~Change title to "Low-complexity ranging". Change text to, "Cost effective ranging accuracy offered by non-coherent receivers can have sub-meter accuracy, and it is highly dependent on receiver-end signal processing techniques. Note that ranging accuracy using coherent techniques can be greater than that with non-coherent techniques, at the cost of additional implementation complexity."~~X~O | 0~Callaway, Ed~ed.callaway@motorola.com~1-954-723-8341~1-954-608-7537~Motorola~07~7.5.7a.3~57~~E~"Ranging accuracy with coherent receivers is greater than that of non-coherent receivers. Cost effective ranging accuracy offered by non-coherent receivers is determined to be sub-meter, and it is highly dependent on receiver-end signal processing techniques."--isn't technically correct.~Change title to "Low-complexity ranging". Change text to, "Cost effective ranging accuracy offered by non-coherent receivers can have sub-meter accuracy, and it is highly dependent on receiver-end signal processing techniques. Note that ranging accuracy using coherent techniques can be greater than that with non-coherent techniques, at the cost of additional implementation complexity."~~X~O | 0~Callaway, Ed~ed.callaway@motorola.com~1-954-723-8341~1-954-608-7537~Motorola~07~7.5.7a.3~57~~E~"Ranging accuracy with coherent receivers is greater than that of non-coherent receivers. Cost effective ranging accuracy offered by non-coherent receivers is determined to be sub-meter, and it is highly dependent on receiver-end signal processing techniques."--isn't technically correct.~Change title to "Low-complexity ranging". Change text to, "Cost effective ranging accuracy offered by non-coherent receivers can have sub-meter accuracy, and it is highly dependent on receiver-end signal processing techniques. Note that ranging accuracy using coherent techniques can be greater than that with non-coherent techniques, at the cost of additional implementation complexity."~~X~O | 0~Callaway, Ed~ed.callaway@motorola.com~1-954-723-8341~1-954-608-7537~Motorola~07~7.5.7a.3~57~~E~"Ranging accuracy with coherent receivers is greater than that of non-coherent receivers. Cost effective ranging accuracy offered by non-coherent receivers is determined to be sub-meter, and it is highly dependent on receiver-end signal processing techniques."--isn't technically correct.~Change title to "Low-complexity ranging". Change text to, "Cost effective ranging accuracy offered by non-coherent receivers can have sub-meter accuracy, and it is highly dependent on receiver-end signal processing techniques. Note that ranging accuracy using coherent techniques can be greater than that with non-coherent techniques, at the cost of additional implementation complexity."~~X~O | 0~Callaway, Ed~ed.callaway@motorola.com~1-954-723-8341~1-954-608-7537~Motorola~07~7.5.7a.3~57~~E~"Ranging accuracy with coherent receivers is greater than that of non-coherent receivers. Cost effective ranging accuracy offered by non-coherent receivers is determined to be sub-meter, and it is highly dependent on receiver-end signal processing techniques."--isn't technically correct.~Change title to "Low-complexity ranging". Change text to, "Cost effective ranging accuracy offered by non-coherent receivers can have sub-meter accuracy, and it is highly dependent on receiver-end signal processing techniques. Note that ranging accuracy using coherent techniques can be greater than that with non-coherent techniques, at the cost of additional implementation complexity."~~X~O | 0~Callaway, Ed~ed.callaway@motorola.com~1-954-723-8341~1-954-608-7537~Motorola~07~7.5.7a.3~57~~E~"Ranging accuracy with coherent receivers is greater than that of non-coherent receivers. Cost effective ranging accuracy offered by non-coherent receivers is determined to be sub-meter, and it is highly dependent on receiver-end signal processing techniques."--isn't technically correct.~Change title to "Low-complexity ranging". Change text to, "Cost effective ranging accuracy offered by non-coherent receivers can have sub-meter accuracy, and it is highly dependent on receiver-end signal processing techniques. Note that ranging accuracy using coherent techniques can be greater than that with non-coherent techniques, at the cost of additional implementation complexity."~~X~O | 0~Callaway, Ed~ed.callaway@motorola.com~1-954-723-8341~1-954-608-7537~Motorola~07~7.5.7a.3~57~~E~"Ranging accuracy with coherent receivers is greater than that of non-coherent receivers. Cost effective ranging accuracy offered by non-coherent receivers is determined to be sub-meter, and it is highly dependent on receiver-end signal processing techniques."--isn't technically correct.~Change title to "Low-complexity ranging". Change text to, "Cost effective ranging accuracy offered by non-coherent receivers can have sub-meter accuracy, and it is highly dependent on receiver-end signal processing techniques. Note that ranging accuracy using coherent techniques can be greater than that with non-coherent techniques, at the cost of additional implementation complexity."~~X~O | 0~Callaway, Ed~ed.callaway@motorola.com~1-954-723-8341~1-954-608-7537~Motorola~07~7.5.7a.3~57~~E~"Ranging accuracy with coherent receivers is greater than that of non-coherent receivers. Cost effective ranging accuracy offered by non-coherent receivers is determined to be sub-meter, and it is highly dependent on receiver-end signal processing techniques."--isn't technically correct.~Change title to "Low-complexity ranging". Change text to, "Cost effective ranging accuracy offered by non-coherent receivers can have sub-meter accuracy, and it is highly dependent on receiver-end signal processing techniques. Note that ranging accuracy using coherent techniques can be greater than that with non-coherent techniques, at the cost of additional implementation complexity."~~X~O | 0~Callaway, Ed~ed.callaway@motorola.com~1-954-723-8341~1-954-608-7537~Motorola~07~7.5.7a.3~57~~E~"Ranging accuracy with coherent receivers is greater than that of non-coherent receivers. Cost effective ranging accuracy offered by non-coherent receivers is determined to be sub-meter, and it is highly dependent on receiver-end signal processing techniques."--isn't technically correct.~Change title to "Low-complexity ranging". Change text to, "Cost effective ranging accuracy offered by non-coherent receivers can have sub-meter accuracy, and it is highly dependent on receiver-end signal processing techniques. Note that ranging accuracy using coherent techniques can be greater than that with non-coherent techniques, at the cost of additional implementation complexity."~~X~O | 0~Callaway, Ed~ed.callaway@motorola.com~1-954-723-8341~1-954-608-7537~Motorola~07~7.5.7a.3~57~~E~"Ranging accuracy with coherent receivers is greater than that of non-coherent receivers. Cost effective ranging accuracy offered by non-coherent receivers is determined to be sub-meter, and it is highly dependent on receiver-end signal processing techniques."--isn't technically correct.~Change title to "Low-complexity ranging". Change text to, "Cost effective ranging accuracy offered by non-coherent receivers can have sub-meter accuracy, and it is highly dependent on receiver-end signal processing techniques. Note that ranging accuracy using coherent techniques can be greater than that with non-coherent techniques, at the cost of additional implementation complexity."~~X~O | 0~Callaway, Ed~ed.callaway@motorola.com~1-954-723-8341~1-954-608-7537~Motorola~07~7.5.7a.3~57~~E~"Ranging accuracy with coherent receivers is greater than that of non-coherent receivers. Cost effective ranging accuracy offered by non-coherent receivers is determined to be sub-meter, and it is highly dependent on receiver-end signal processing techniques."--isn't technically correct.~Change title to "Low-complexity ranging". Change text to, "Cost effective ranging accuracy offered by non-coherent receivers can have sub-meter accuracy, and it is highly dependent on receiver-end signal processing techniques. Note that ranging accuracy using coherent techniques can be greater than that with non-coherent techniques, at the cost of additional implementation complexity."~~X~O | 0~Callaway, Ed~ed.callaway@motorola.com~1-954-723-8341~1-954-608-7537~Motorola~07~7.5.7a.3~57~~E~"Ranging accuracy with coherent receivers is greater than that of non-coherent receivers. Cost effective ranging accuracy offered by non-coherent receivers is determined to be sub-meter, and it is highly dependent on receiver-end signal processing techniques."--isn't technically correct.~Change title to "Low-complexity ranging". Change text to, "Cost effective ranging accuracy offered by non-coherent receivers can have sub-meter accuracy, and it is highly dependent on receiver-end signal processing techniques. Note that ranging accuracy using coherent techniques can be greater than that with non-coherent techniques, at the cost of additional implementation complexity."~~X~O | 0~Callaway, Ed~ed.callaway@motorola.com~1-954-723-8341~1-954-608-7537~Motorola~07~7.5.7a.3~57~~E~"Ranging accuracy with coherent receivers is greater than that of non-coherent receivers. Cost effective ranging accuracy offered by non-coherent receivers is determined to be sub-meter, and it is highly dependent on receiver-end signal processing techniques."--isn't technically correct.~Change title to "Low-complexity ranging". Change text to, "Cost effective ranging accuracy offered by non-coherent receivers can have sub-meter accuracy, and it is highly dependent on receiver-end signal processing techniques. Note that ranging accuracy using coherent techniques can be greater than that with non-coherent techniques, at the cost of additional implementation complexity."~~X~O | 0~Callaway, Ed~ed.callaway@motorola.com~1-954-723-8341~1-954-608-7537~Motorola~07~7.5.7a.3~57~~E~"Ranging accuracy with coherent receivers is greater than that of non-coherent receivers. Cost effective ranging accuracy offered by non-coherent receivers is determined to be sub-meter, and it is highly dependent on receiver-end signal processing techniques."--isn't technically correct.~Change title to "Low-complexity ranging". Change text to, "Cost effective ranging accuracy offered by non-coherent receivers can have sub-meter accuracy, and it is highly dependent on receiver-end signal processing techniques. Note that ranging accuracy using coherent techniques can be greater than that with non-coherent techniques, at the cost of additional implementation complexity."~~X~O | 0~Callaway, Ed~ed.callaway@motorola.com~1-954-723-8341~1-954-608-7537~Motorola~07~7.5.7a.3~57~~E~"Ranging accuracy with coherent receivers is greater than that of non-coherent receivers. Cost effective ranging accuracy offered by non-coherent receivers is determined to be sub-meter, and it is highly dependent on receiver-end signal processing techniques."--isn't technically correct.~Change title to "Low-complexity ranging". Change text to, "Cost effective ranging accuracy offered by non-coherent receivers can have sub-meter accuracy, and it is highly dependent on receiver-end signal processing techniques. Note that ranging accuracy using coherent techniques can be greater than that with non-coherent techniques, at the cost of additional implementation complexity."~~X~O | 0~Callaway, Ed~ed.callaway@motorola.com~1-954-723-8341~1-954-608-7537~Motorola~07~7.5.7a.3~57~~E~"Ranging accuracy with coherent receivers is greater than that of non-coherent receivers. Cost effective ranging accuracy offered by non-coherent receivers is determined to be sub-meter, and it is highly dependent on receiver-end signal processing techniques."--isn't technically correct.~Change title to "Low-complexity ranging". Change text to, "Cost effective ranging accuracy offered by non-coherent receivers can have sub-meter accuracy, and it is highly dependent on receiver-end signal processing techniques. Note that ranging accuracy using coherent techniques can be greater than that with non-coherent techniques, at the cost of additional implementation complexity."~~X~O | 0~Callaway, Ed~ed.callaway@motorola.com~1-954-723-8341~1-954-608-7537~Motorola~07~7.5.7a.3~57~~E~"Ranging accuracy with coherent receivers is greater than that of non-coherent receivers. Cost effective ranging accuracy offered by non-coherent receivers is determined to be sub-meter, and it is highly dependent on receiver-end signal processing techniques."--isn't technically correct.~Change title to "Low-complexity ranging". Change text to, "Cost effective ranging accuracy offered by non-coherent receivers can have sub-meter accuracy, and it is highly dependent on receiver-end signal processing techniques. Note that ranging accuracy using coherent techniques can be greater than that with non-coherent techniques, at the cost of additional implementation complexity."~~X~O | 0~Callaway, Ed~ed.callaway@motorola.com~1-954-723-8341~1-954-608-7537~Motorola~07~7.5.7a.3~57~~E~"Ranging accuracy with coherent receivers is greater than that of non-coherent receivers. Cost effective ranging accuracy offered by non-coherent receivers is determined to be sub-meter, and it is highly dependent on receiver-end signal processing techniques."--isn't technically correct.~Change title to "Low-complexity ranging". Change text to, "Cost effective ranging accuracy offered by non-coherent receivers can have sub-meter accuracy, and it is highly dependent on receiver-end signal processing techniques. Note that ranging accuracy using coherent techniques can be greater than that with non-coherent techniques, at the cost of additional implementation complexity."~~X~O | 0~Callaway, Ed~ed.callaway@motorola.com~1-954-723-8341~1-954-608-7537~Motorola~07~7.5.7a.3~57~~E~"Ranging accuracy with coherent receivers is greater than that of non-coherent receivers. Cost effective ranging accuracy offered by non-coherent receivers is determined to be sub-meter, and it is highly dependent on receiver-end signal processing techniques."--isn't technically correct.~Change title to "Low-complexity ranging". Change text to, "Cost effective ranging accuracy offered by non-coherent receivers can have sub-meter accuracy, and it is highly dependent on receiver-end signal processing techniques. Note that ranging accuracy using coherent techniques can be greater than that with non-coherent techniques, at the cost of additional implementation complexity."~~X~O | 0~Callaway, Ed~ed.callaway@motorola.com~1-954-723-8341~1-954-608-7537~Motorola~07~7.5.7a.3~57~~E~"Ranging accuracy with coherent receivers is greater than that of non-coherent receivers. Cost effective ranging accuracy offered by non-coherent receivers is determined to be sub-meter, and it is highly dependent on receiver-end signal processing techniques."--isn't technically correct.~Change title to "Low-complexity ranging". Change text to, "Cost effective ranging accuracy offered by non-coherent receivers can have sub-meter accuracy, and it is highly dependent on receiver-end signal processing techniques. Note that ranging accuracy using coherent techniques can be greater than that with non-coherent techniques, at the cost of additional implementation complexity."~~X~O | 0~Callaway, Ed~ed.callaway@motorola.com~1-954-723-8341~1-954-608-7537~Motorola~07~7.5.7a.3~57~~E~"Ranging accuracy with coherent receivers is greater than that of non-coherent receivers. Cost effective ranging accuracy offered by non-coherent receivers is determined to be sub-meter, and it is highly dependent on receiver-end signal processing techniques."--isn't technically correct.~Change title to "Low-complexity ranging". Change text to, "Cost effective ranging accuracy offered by non-coherent receivers can have sub-meter accuracy, and it is highly dependent on receiver-end signal processing techniques. Note that ranging accuracy using coherent techniques can be greater than that with non-coherent techniques, at the cost of additional implementation complexity."~~X~O | 0~Callaway, Ed~ed.callaway@motorola.com~1-954-723-8341~1-954-608-7537~Motorola~07~7.5.7a.3~57~~E~"Ranging accuracy with coherent receivers is greater than that of non-coherent receivers. Cost effective ranging accuracy offered by non-coherent receivers is determined to be sub-meter, and it is highly dependent on receiver-end signal processing techniques."--isn't technically correct.~Change title to "Low-complexity ranging". Change text to, "Cost effective ranging accuracy offered by non-coherent receivers can have sub-meter accuracy, and it is highly dependent on receiver-end signal processing techniques. Note that ranging accuracy using coherent techniques can be greater than that with non-coherent techniques, at the cost of additional implementation complexity."~~X~O | 0~Callaway, Ed~ed.callaway@motorola.com~1-954-723-8341~1-954-608-7537~Motorola~07~7.5.7a.3~57~~E~"Ranging accuracy with coherent receivers is greater than that of non-coherent receivers. Cost effective ranging accuracy offered by non-coherent receivers is determined to be sub-meter, and it is highly dependent on receiver-end signal processing techniques."--isn't technically correct.~Change title to "Low-complexity ranging". Change text to, "Cost effective ranging accuracy offered by non-coherent receivers can have sub-meter accuracy, and it is highly dependent on receiver-end signal processing techniques. Note that ranging accuracy using coherent techniques can be greater than that with non-coherent techniques, at the cost of additional implementation complexity."~~X~O | 0~Callaway, Ed~ed.callaway@motorola.com~1-954-723-8341~1-954-608-7537~Motorola~07~7.5.7a.3~57~~E~"Ranging accuracy with coherent receivers is greater than that of non-coherent receivers. Cost effective ranging accuracy offered by non-coherent receivers is determined to be sub-meter, and it is highly dependent on receiver-end signal processing techniques."--isn't technically correct.~Change title to "Low-complexity ranging". Change text to, "Cost effective ranging accuracy offered by non-coherent receivers can have sub-meter accuracy, and it is highly dependent on receiver-end signal processing techniques. Note that ranging accuracy using coherent techniques can be greater than that with non-coherent techniques, at the cost of additional implementation complexity."~~X~O | 0~Callaway, Ed~ed.callaway@motorola.com~1-954-723-8341~1-954-608-7537~Motorola~07~7.5.7a.3~57~~E~"Ranging accuracy with coherent receivers is greater than that of non-coherent receivers. Cost effective ranging accuracy offered by non-coherent receivers is determined to be sub-meter, and it is highly dependent on receiver-end signal processing techniques."--isn't technically correct.~Change title to "Low-complexity ranging". Change text to, "Cost effective ranging accuracy offered by non-coherent receivers can have sub-meter accuracy, and it is highly dependent on receiver-end signal processing techniques. Note that ranging accuracy using coherent techniques can be greater than that with non-coherent techniques, at the cost of additional implementation complexity."~~X~O | 0~Callaway, Ed~ed.callaway@motorola.com~1-954-723-8341~1-954-608-7537~Motorola~07~7.5.7a.3~57~~E~"Ranging accuracy with coherent receivers is greater than that of non-coherent receivers. Cost effective ranging accuracy offered by non-coherent receivers is determined to be sub-meter, and it is highly dependent on receiver-end signal processing techniques."--isn't technically correct.~Change title to "Low-complexity ranging". Change text to, "Cost effective ranging accuracy offered by non-coherent receivers can have sub-meter accuracy, and it is highly dependent on receiver-end signal processing techniques. Note that ranging accuracy using coherent techniques can be greater than that with non-coherent techniques, at the cost of additional implementation complexity."~~X~O | 0~Callaway, Ed~ed.callaway@motorola.com~1-954-723-8341~1-954-608-7537~Motorola~07~7.5.7a.3~57~~E~"Ranging accuracy with coherent receivers is greater than that of non-coherent receivers. Cost effective ranging accuracy offered by non-coherent receivers is determined to be sub-meter, and it is highly dependent on receiver-end signal processing techniques."--isn't technically correct.~Change title to "Low-complexity ranging". Change text to, "Cost effective ranging accuracy offered by non-coherent receivers can have sub-meter accuracy, and it is highly dependent on receiver-end signal processing techniques. Note that ranging accuracy using coherent techniques can be greater than that with non-coherent techniques, at the cost of additional implementation complexity."~~X~O | 0~Callaway, Ed~ed.callaway@motorola.com~1-954-723-8341~1-954-608-7537~Motorola~07~7.5.7a.3~57~~E~"Ranging accuracy with coherent receivers is greater than that of non-coherent receivers. Cost effective ranging accuracy offered by non-coherent receivers is determined to be sub-meter, and it is highly dependent on receiver-end signal processing techniques."--isn't technically correct.~Change title to "Low-complexity ranging". Change text to, "Cost effective ranging accuracy offered by non-coherent receivers can have sub-meter accuracy, and it is highly dependent on receiver-end signal processing techniques. Note that ranging accuracy using coherent techniques can be greater than that with non-coherent techniques, at the cost of additional implementation complexity."~~X~O | 0~Callaway, Ed~ed.callaway@motorola.com~1-954-723-8341~1-954-608-7537~Motorola~07~7.5.7a.3~57~~E~"Ranging accuracy with coherent receivers is greater than that of non-coherent receivers. Cost effective ranging accuracy offered by non-coherent receivers is determined to be sub-meter, and it is highly dependent on receiver-end signal processing techniques."--isn't technically correct.~Change title to "Low-complexity ranging". Change text to, "Cost effective ranging accuracy offered by non-coherent receivers can have sub-meter accuracy, and it is highly dependent on receiver-end signal processing techniques. Note that ranging accuracy using coherent techniques can be greater than that with non-coherent techniques, at the cost of additional implementation complexity."~~X~O | 0~Callaway, Ed~ed.callaway@motorola.com~1-954-723-8341~1-954-608-7537~Motorola~07~7.5.7a.3~57~~E~"Ranging accuracy with coherent receivers is greater than that of non-coherent receivers. Cost effective ranging accuracy offered by non-coherent receivers is determined to be sub-meter, and it is highly dependent on receiver-end signal processing techniques."--isn't technically correct.~Change title to "Low-complexity ranging". Change text to, "Cost effective ranging accuracy offered by non-coherent receivers can have sub-meter accuracy, and it is highly dependent on receiver-end signal processing techniques. Note that ranging accuracy using coherent techniques can be greater than that with non-coherent techniques, at the cost of additional implementation complexity."~~X~O | 0~Callaway, Ed~ed.callaway@motorola.com~1-954-723-8341~1-954-608-7537~Motorola~07~7.5.7a.3~57~~E~"Ranging accuracy with coherent receivers is greater than that of non-coherent receivers. Cost effective ranging accuracy offered by non-coherent receivers is determined to be sub-meter, and it is highly dependent on receiver-end signal processing techniques."--isn't technically correct.~Change title to "Low-complexity ranging". Change text to, "Cost effective ranging accuracy offered by non-coherent receivers can have sub-meter accuracy, and it is highly dependent on receiver-end signal processing techniques. Note that ranging accuracy using coherent techniques can be greater than that with non-coherent techniques, at the cost of additional implementation complexity."~~X~O | 0~Callaway, Ed~ed.callaway@motorola.com~1-954-723-8341~1-954-608-7537~Motorola~07~7.5.7a.3~57~~E~"Ranging accuracy with coherent receivers is greater than that of non-coherent receivers. Cost effective ranging accuracy offered by non-coherent receivers is determined to be sub-meter, and it is highly dependent on receiver-end signal processing techniques."--isn't technically correct.~Change title to "Low-complexity ranging". Change text to, "Cost effective ranging accuracy offered by non-coherent receivers can have sub-meter accuracy, and it is highly dependent on receiver-end signal processing techniques. Note that ranging accuracy using coherent techniques can be greater than that with non-coherent techniques, at the cost of additional implementation complexity."~~X~O | 0~Callaway, Ed~ed.callaway@motorola.com~1-954-723-8341~1-954-608-7537~Motorola~07~7.5.7a.3~57~~E~"Ranging accuracy with coherent receivers is greater than that of non-coherent receivers. Cost effective ranging accuracy offered by non-coherent receivers is determined to be sub-meter, and it is highly dependent on receiver-end signal processing techniques."--isn't technically correct.~Change title to "Low-complexity ranging". Change text to, "Cost effective ranging accuracy offered by non-coherent receivers can have sub-meter accuracy, and it is highly dependent on receiver-end signal processing techniques. Note that ranging accuracy using coherent techniques can be greater than that with non-coherent techniques, at the cost of additional implementation complexity."~~X~O | 0~Callaway, Ed~ed.callaway@motorola.com~1-954-723-8341~1-954-608-7537~Motorola~07~7.5.7a.3~57~~E~"Ranging accuracy with coherent receivers is greater than that of non-coherent receivers. Cost effective ranging accuracy offered by non-coherent receivers is determined to be sub-meter, and it is highly dependent on receiver-end signal processing techniques."--isn't technically correct.~Change title to "Low-complexity ranging". Change text to, "Cost effective ranging accuracy offered by non-coherent receivers can have sub-meter accuracy, and it is highly dependent on receiver-end signal processing techniques. Note that ranging accuracy using coherent techniques can be greater than that with non-coherent techniques, at the cost of additional implementation complexity."~~X~O | 0~Callaway, Ed~ed.callaway@motorola.com~1-954-723-8341~1-954-608-7537~Motorola~07~7.5.7a.3~57~~E~"Ranging accuracy with coherent receivers is greater than that of non-coherent receivers. Cost effective ranging accuracy offered by non-coherent receivers is determined to be sub-meter, and it is highly dependent on receiver-end signal processing techniques."--isn't technically correct.~Change title to "Low-complexity ranging". Change text to, "Cost effective ranging accuracy offered by non-coherent receivers can have sub-meter accuracy, and it is highly dependent on receiver-end signal processing techniques. Note that ranging accuracy using coherent techniques can be greater than that with non-coherent techniques, at the cost of additional implementation complexity."~~X~O | 0~Callaway, Ed~ed.callaway@motorola.com~1-954-723-8341~1-954-608-7537~Motorola~07~7.5.7a.3~57~~E~"Ranging accuracy with coherent receivers is greater than that of non-coherent receivers. Cost effective ranging accuracy offered by non-coherent receivers is determined to be sub-meter, and it is highly dependent on receiver-end signal processing techniques."--isn't technically correct.~Change title to "Low-complexity ranging". Change text to, "Cost effective ranging accuracy offered by non-coherent receivers can have sub-meter accuracy, and it is highly dependent on receiver-end signal processing techniques. Note that ranging accuracy using coherent techniques can be greater than that with non-coherent techniques, at the cost of additional implementation complexity."~~X~O | 0~Callaway, Ed~ed.callaway@motorola.com~1-954-723-8341~1-954-608-7537~Motorola~07~7.5.7a.3~57~~E~"Ranging accuracy with coherent receivers is greater than that of non-coherent receivers. Cost effective ranging accuracy offered by non-coherent receivers is determined to be sub-meter, and it is highly dependent on receiver-end signal processing techniques."--isn't technically correct.~Change title to "Low-complexity ranging". Change text to, "Cost effective ranging accuracy offered by non-coherent receivers can have sub-meter accuracy, and it is highly dependent on receiver-end signal processing techniques. Note that ranging accuracy using coherent techniques can be greater than that with non-coherent techniques, at the cost of additional implementation complexity."~~X~O | 0~Callaway, Ed~ed.callaway@motorola.com~1-954-723-8341~1-954-608-7537~Motorola~07~7.5.7a.3~57~~E~"Ranging accuracy with coherent receivers is greater than that of non-coherent receivers. Cost effective ranging accuracy offered by non-coherent receivers is determined to be sub-meter, and it is highly dependent on receiver-end signal processing techniques."--isn't technically correct.~Change title to "Low-complexity ranging". Change text to, "Cost effective ranging accuracy offered by non-coherent receivers can have sub-meter accuracy, and it is highly dependent on receiver-end signal processing techniques. Note that ranging accuracy using coherent techniques can be greater than that with non-coherent techniques, at the cost of additional implementation complexity."~~X~O | 0~Callaway, Ed~ed.callaway@motorola.com~1-954-723-8341~1-954-608-7537~Motorola~07~7.5.7a.3~57~~E~"Ranging accuracy with coherent receivers is greater than that of non-coherent receivers. Cost effective ranging accuracy offered by non-coherent receivers is determined to be sub-meter, and it is highly dependent on receiver-end signal processing techniques."--isn't technically correct.~Change title to "Low-complexity ranging". Change text to, "Cost effective ranging accuracy offered by non-coherent receivers can have sub-meter accuracy, and it is highly dependent on receiver-end signal processing techniques. Note that ranging accuracy using coherent techniques can be greater than that with non-coherent techniques, at the cost of additional implementation complexity."~~X~O | 0~Callaway, Ed~ed.callaway@motorola.com~1-954-723-8341~1-954-608-7537~Motorola~07~7.5.7a.3~57~~E~"Ranging accuracy with coherent receivers is greater than that of non-coherent receivers. Cost effective ranging accuracy offered by non-coherent receivers is determined to be sub-meter, and it is highly dependent on receiver-end signal processing techniques."--isn't technically correct.~Change title to "Low-complexity ranging". Change text to, "Cost effective ranging accuracy offered by non-coherent receivers can have sub-meter accuracy, and it is highly dependent on receiver-end signal processing techniques. Note that ranging accuracy using coherent techniques can be greater than that with non-coherent techniques, at the cost of additional implementation complexity."~~X~O | 0~Callaway, Ed~ed.callaway@motorola.com~1-954-723-8341~1-954-608-7537~Motorola~07~7.5.7a.3~57~~E~"Ranging accuracy with coherent receivers is greater than that of non-coherent receivers. Cost effective ranging accuracy offered by non-coherent receivers is determined to be sub-meter, and it is highly dependent on receiver-end signal processing techniques."--isn't technically correct.~Change title to "Low-complexity ranging". Change text to, "Cost effective ranging accuracy offered by non-coherent receivers can have sub-meter accuracy, and it is highly dependent on receiver-end signal processing techniques. Note that ranging accuracy using coherent techniques can be greater than that with non-coherent techniques, at the cost of additional implementation complexity."~~X~O | 0~Callaway, Ed~ed.callaway@motorola.com~1-954-723-8341~1-954-608-7537~Motorola~07~7.5.7a.3~57~~E~"Ranging accuracy with coherent receivers is greater than that of non-coherent receivers. Cost effective ranging accuracy offered by non-coherent receivers is determined to be sub-meter, and it is highly dependent on receiver-end signal processing techniques."--isn't technically correct.~Change title to "Low-complexity ranging". Change text to, "Cost effective ranging accuracy offered by non-coherent receivers can have sub-meter accuracy, and it is highly dependent on receiver-end signal processing techniques. Note that ranging accuracy using coherent techniques can be greater than that with non-coherent techniques, at the cost of additional implementation complexity."~~X~O | 0~Callaway, Ed~ed.callaway@motorola.com~1-954-723-8341~1-954-608-7537~Motorola~07~7.5.7a.3~57~~E~"Ranging accuracy with coherent receivers is greater than that of non-coherent receivers. Cost effective ranging accuracy offered by non-coherent receivers is determined to be sub-meter, and it is highly dependent on receiver-end signal processing techniques."--isn't technically correct.~Change title to "Low-complexity ranging". Change text to, "Cost effective ranging accuracy offered by non-coherent receivers can have sub-meter accuracy, and it is highly dependent on receiver-end signal processing techniques. Note that ranging accuracy using coherent techniques can be greater than that with non-coherent techniques, at the cost of additional implementation complexity."~~X~O | 0~Callaway, Ed~ed.callaway@motorola.com~1-954-723-8341~1-954-608-7537~Motorola~07~7.5.7a.3~57~~E~"Ranging accuracy with coherent receivers is greater than that of non-coherent receivers. Cost effective ranging accuracy offered by non-coherent receivers is determined to be sub-meter, and it is highly dependent on receiver-end signal processing techniques."--isn't technically correct.~Change title to "Low-complexity ranging". Change text to, "Cost effective ranging accuracy offered by non-coherent receivers can have sub-meter accuracy, and it is highly dependent on receiver-end signal processing techniques. Note that ranging accuracy using coherent techniques can be greater than that with non-coherent techniques, at the cost of additional implementation complexity."~~X~O | 0~Callaway, Ed~ed.callaway@motorola.com~1-954-723-8341~1-954-608-7537~Motorola~07~7.5.7a.3~57~~E~"Ranging accuracy with coherent receivers is greater than that of non-coherent receivers. Cost effective ranging accuracy offered by non-coherent receivers is determined to be sub-meter, and it is highly dependent on receiver-end signal processing techniques."--isn't technically correct.~Change title to "Low-complexity ranging". Change text to, "Cost effective ranging accuracy offered by non-coherent receivers can have sub-meter accuracy, and it is highly dependent on receiver-end signal processing techniques. Note that ranging accuracy using coherent techniques can be greater than that with non-coherent techniques, at the cost of additional implementation complexity."~~X~O | 0~Callaway, Ed~ed.callaway@motorola.com~1-954-723-8341~1-954-608-7537~Motorola~07~7.5.7a.3~57~~E~"Ranging accuracy with coherent receivers is greater than that of non-coherent receivers. Cost effective ranging accuracy offered by non-coherent receivers is determined to be sub-meter, and it is highly dependent on receiver-end signal processing techniques."--isn't technically correct.~Change title to "Low-complexity ranging". Change text to, "Cost effective ranging accuracy offered by non-coherent receivers can have sub-meter accuracy, and it is highly dependent on receiver-end signal processing techniques. Note that ranging accuracy using coherent techniques can be greater than that with non-coherent techniques, at the cost of additional implementation complexity."~~X~O | 0~Callaway, Ed~ed.callaway@motorola.com~1-954-723-8341~1-954-608-7537~Motorola~07~7.5.7a.3~57~~E~"Ranging accuracy with coherent receivers is greater than that of non-coherent receivers. Cost effective ranging accuracy offered by non-coherent receivers is determined to be sub-meter, and it is highly dependent on receiver-end signal processing techniques."--isn't technically correct.~Change title to "Low-complexity ranging". Change text to, "Cost effective ranging accuracy offered by non-coherent receivers can have sub-meter accuracy, and it is highly dependent on receiver-end signal processing techniques. Note that ranging accuracy using coherent techniques can be greater than that with non-coherent techniques, at the cost of additional implementation complexity."~~X~O | 0~Callaway, Ed~ed.callaway@motorola.com~1-954-723-8341~1-954-608-7537~Motorola~07~7.5.7a.3~57~~E~"Ranging accuracy with coherent receivers is greater than that of non-coherent receivers. Cost effective ranging accuracy offered by non-coherent receivers is determined to be sub-meter, and it is highly dependent on receiver-end signal processing techniques."--isn't technically correct.~Change title to "Low-complexity ranging". Change text to, "Cost effective ranging accuracy offered by non-coherent receivers can have sub-meter accuracy, and it is highly dependent on receiver-end signal processing techniques. Note that ranging accuracy using coherent techniques can be greater than that with non-coherent techniques, at the cost of additional implementation complexity."~~X~O | 0~Callaway, Ed~ed.callaway@motorola.com~1-954-723-8341~1-954-608-7537~Motorola~07~7.5.7a.3~57~~E~"Ranging accuracy with coherent receivers is greater than that of non-coherent receivers. Cost effective ranging accuracy offered by non-coherent receivers is determined to be sub-meter, and it is highly dependent on receiver-end signal processing techniques."--isn't technically correct.~Change title to "Low-complexity ranging". Change text to, "Cost effective ranging accuracy offered by non-coherent receivers can have sub-meter accuracy, and it is highly dependent on receiver-end signal processing techniques. Note that ranging accuracy using coherent techniques can be greater than that with non-coherent techniques, at the cost of additional implementation complexity."~~X~O | 0~Callaway, Ed~ed.callaway@motorola.com~1-954-723-8341~1-954-608-7537~Motorola~07~7.5.7a.3~57~~E~"Ranging accuracy with coherent receivers is greater than that of non-coherent receivers. Cost effective ranging accuracy offered by non-coherent receivers is determined to be sub-meter, and it is highly dependent on receiver-end signal processing techniques."--isn't technically correct.~Change title to "Low-complexity ranging". Change text to, "Cost effective ranging accuracy offered by non-coherent receivers can have sub-meter accuracy, and it is highly dependent on receiver-end signal processing techniques. Note that ranging accuracy using coherent techniques can be greater than that with non-coherent techniques, at the cost of additional implementation complexity."~~X~O | 0~Callaway, Ed~ed.callaway@motorola.com~1-954-723-8341~1-954-608-7537~Motorola~07~7.5.7a.3~57~~E~"Ranging accuracy with coherent receivers is greater than that of non-coherent receivers. Cost effective ranging accuracy offered by non-coherent receivers is determined to be sub-meter, and it is highly dependent on receiver-end signal processing techniques."--isn't technically correct.~Change title to "Low-complexity ranging". Change text to, "Cost effective ranging accuracy offered by non-coherent receivers can have sub-meter accuracy, and it is highly dependent on receiver-end signal processing techniques. Note that ranging accuracy using coherent techniques can be greater than that with non-coherent techniques, at the cost of additional implementation complexity."~~X~O | 0~Callaway, Ed~ed.callaway@motorola.com~1-954-723-8341~1-954-608-7537~Motorola~07~7.5.7a.3~57~~E~"Ranging accuracy with coherent receivers is greater than that of non-coherent receivers. Cost effective ranging accuracy offered by non-coherent receivers is determined to be sub-meter, and it is highly dependent on receiver-end signal processing techniques."--isn't technically correct.~Change title to "Low-complexity ranging". Change text to, "Cost effective ranging accuracy offered by non-coherent receivers can have sub-meter accuracy, and it is highly dependent on receiver-end signal processing techniques. Note that ranging accuracy using coherent techniques can be greater than that with non-coherent techniques, at the cost of additional implementation complexity."~~X~O | 0~Callaway, Ed~ed.callaway@motorola.com~1-954-723-8341~1-954-608-7537~Motorola~07~7.5.7a.3~57~~E~"Ranging accuracy with coherent receivers is greater than that of non-coherent receivers. Cost effective ranging accuracy offered by non-coherent receivers is determined to be sub-meter, and it is highly dependent on receiver-end signal processing techniques."--isn't technically correct.~Change title to "Low-complexity ranging". Change text to, "Cost effective ranging accuracy offered by non-coherent receivers can have sub-meter accuracy, and it is highly dependent on receiver-end signal processing techniques. Note that ranging accuracy using coherent techniques can be greater than that with non-coherent techniques, at the cost of additional implementation complexity."~~X~O | 0~Callaway, Ed~ed.callaway@motorola.com~1-954-723-8341~1-954-608-7537~Motorola~07~7.5.7a.3~57~~E~"Ranging accuracy with coherent receivers is greater than that of non-coherent receivers. Cost effective ranging accuracy offered by non-coherent receivers is determined to be sub-meter, and it is highly dependent on receiver-end signal processing techniques."--isn't technically correct.~Change title to "Low-complexity ranging". Change text to, "Cost effective ranging accuracy offered by non-coherent receivers can have sub-meter accuracy, and it is highly dependent on receiver-end signal processing techniques. Note that ranging accuracy using coherent techniques can be greater than that with non-coherent techniques, at the cost of additional implementation complexity."~~X~O | 0~Callaway, Ed~ed.callaway@motorola.com~1-954-723-8341~1-954-608-7537~Motorola~07~7.5.7a.3~57~~E~"Ranging accuracy with coherent receivers is greater than that of non-coherent receivers. Cost effective ranging accuracy offered by non-coherent receivers is determined to be sub-meter, and it is highly dependent on receiver-end signal processing techniques."--isn't technically correct.~Change title to "Low-complexity ranging". Change text to, "Cost effective ranging accuracy offered by non-coherent receivers can have sub-meter accuracy, and it is highly dependent on receiver-end signal processing techniques. Note that ranging accuracy using coherent techniques can be greater than that with non-coherent techniques, at the cost of additional implementation complexity."~~X~O | 0~Callaway, Ed~ed.callaway@motorola.com~1-954-723-8341~1-954-608-7537~Motorola~07~7.5.7a.3~57~~E~"Ranging accuracy with coherent receivers is greater than that of non-coherent receivers. Cost effective ranging accuracy offered by non-coherent receivers is determined to be sub-meter, and it is highly dependent on receiver-end signal processing techniques."--isn't technically correct.~Change title to "Low-complexity ranging". Change text to, "Cost effective ranging accuracy offered by non-coherent receivers can have sub-meter accuracy, and it is highly dependent on receiver-end signal processing techniques. Note that ranging accuracy using coherent techniques can be greater than that with non-coherent techniques, at the cost of additional implementation complexity."~~X~O | 0~Callaway, Ed~ed.callaway@motorola.com~1-954-723-8341~1-954-608-7537~Motorola~07~7.5.7a.3~57~~E~"Ranging accuracy with coherent receivers is greater than that of non-coherent receivers. Cost effective ranging accuracy offered by non-coherent receivers is determined to be sub-meter, and it is highly dependent on receiver-end signal processing techniques."--isn't technically correct.~Change title to "Low-complexity ranging". Change text to, "Cost effective ranging accuracy offered by non-coherent receivers can have sub-meter accuracy, and it is highly dependent on receiver-end signal processing techniques. Note that ranging accuracy using coherent techniques can be greater than that with non-coherent techniques, at the cost of additional implementation complexity."~~X~O | 0~Callaway, Ed~ed.callaway@motorola.com~1-954-723-8341~1-954-608-7537~Motorola~07~7.5.7a.3~57~~E~"Ranging accuracy with coherent receivers is greater than that of non-coherent receivers. Cost effective ranging accuracy offered by non-coherent receivers is determined to be sub-meter, and it is highly dependent on receiver-end signal processing techniques."--isn't technically correct.~Change title to "Low-complexity ranging". Change text to, "Cost effective ranging accuracy offered by non-coherent receivers can have sub-meter accuracy, and it is highly dependent on receiver-end signal processing techniques. Note that ranging accuracy using coherent techniques can be greater than that with non-coherent techniques, at the cost of additional implementation complexity."~~X~O
Callaway, Ed | Motorola | 7 | 7.5.7a.1 | 57 |  | T | The high accuracy ranging is referred to as a ranging accuracy of 10 cm at 50 meters in 8 milliseconds roundtrip time. What is this--a specification of the performance of this mode? What guarantees this performance? Is this subclause normative, or informative? | Please clear up the intent of this subclause, and rewrite so that its meaning is clear. |  |  |  | 0~Callaway, Ed~ed.callaway@motorola.com~1-954-723-8341~1-954-608-7537~Motorola~07~7.5.7a.1~57~~T~"The high accuracy ranging is referred to as a ranging accuracy of 10 cm at 50 meters in 8 milliseconds roundtrip time." What is this--a specification of the performance of this mode? What guarantees this performance? Is this subclause normative, or informative?~Please clear up the intent of this subclause, and rewrite so that its meaning is clear.~~X~O | 0~Callaway, Ed~ed.callaway@motorola.com~1-954-723-8341~1-954-608-7537~Motorola~07~7.5.7a.1~57~~T~"The high accuracy ranging is referred to as a ranging accuracy of 10 cm at 50 meters in 8 milliseconds roundtrip time." What is this--a specification of the performance of this mode? What guarantees this performance? Is this subclause normative, or informative?~Please clear up the intent of this subclause, and rewrite so that its meaning is clear.~~X~O | 0~Callaway, Ed~ed.callaway@motorola.com~1-954-723-8341~1-954-608-7537~Motorola~07~7.5.7a.1~57~~T~"The high accuracy ranging is referred to as a ranging accuracy of 10 cm at 50 meters in 8 milliseconds roundtrip time." What is this--a specification of the performance of this mode? What guarantees this performance? Is this subclause normative, or informative?~Please clear up the intent of this subclause, and rewrite so that its meaning is clear.~~X~O | 0~Callaway, Ed~ed.callaway@motorola.com~1-954-723-8341~1-954-608-7537~Motorola~07~7.5.7a.1~57~~T~"The high accuracy ranging is referred to as a ranging accuracy of 10 cm at 50 meters in 8 milliseconds roundtrip time." What is this--a specification of the performance of this mode? What guarantees this performance? Is this subclause normative, or informative?~Please clear up the intent of this subclause, and rewrite so that its meaning is clear.~~X~O | 0~Callaway, Ed~ed.callaway@motorola.com~1-954-723-8341~1-954-608-7537~Motorola~07~7.5.7a.1~57~~T~"The high accuracy ranging is referred to as a ranging accuracy of 10 cm at 50 meters in 8 milliseconds roundtrip time." What is this--a specification of the performance of this mode? What guarantees this performance? Is this subclause normative, or informative?~Please clear up the intent of this subclause, and rewrite so that its meaning is clear.~~X~O | 0~Callaway, Ed~ed.callaway@motorola.com~1-954-723-8341~1-954-608-7537~Motorola~07~7.5.7a.1~57~~T~"The high accuracy ranging is referred to as a ranging accuracy of 10 cm at 50 meters in 8 milliseconds roundtrip time." What is this--a specification of the performance of this mode? What guarantees this performance? Is this subclause normative, or informative?~Please clear up the intent of this subclause, and rewrite so that its meaning is clear.~~X~O | 0~Callaway, Ed~ed.callaway@motorola.com~1-954-723-8341~1-954-608-7537~Motorola~07~7.5.7a.1~57~~T~"The high accuracy ranging is referred to as a ranging accuracy of 10 cm at 50 meters in 8 milliseconds roundtrip time." What is this--a specification of the performance of this mode? What guarantees this performance? Is this subclause normative, or informative?~Please clear up the intent of this subclause, and rewrite so that its meaning is clear.~~X~O | 0~Callaway, Ed~ed.callaway@motorola.com~1-954-723-8341~1-954-608-7537~Motorola~07~7.5.7a.1~57~~T~"The high accuracy ranging is referred to as a ranging accuracy of 10 cm at 50 meters in 8 milliseconds roundtrip time." What is this--a specification of the performance of this mode? What guarantees this performance? Is this subclause normative, or informative?~Please clear up the intent of this subclause, and rewrite so that its meaning is clear.~~X~O | 0~Callaway, Ed~ed.callaway@motorola.com~1-954-723-8341~1-954-608-7537~Motorola~07~7.5.7a.1~57~~T~"The high accuracy ranging is referred to as a ranging accuracy of 10 cm at 50 meters in 8 milliseconds roundtrip time." What is this--a specification of the performance of this mode? What guarantees this performance? Is this subclause normative, or informative?~Please clear up the intent of this subclause, and rewrite so that its meaning is clear.~~X~O | 0~Callaway, Ed~ed.callaway@motorola.com~1-954-723-8341~1-954-608-7537~Motorola~07~7.5.7a.1~57~~T~"The high accuracy ranging is referred to as a ranging accuracy of 10 cm at 50 meters in 8 milliseconds roundtrip time." What is this--a specification of the performance of this mode? What guarantees this performance? Is this subclause normative, or informative?~Please clear up the intent of this subclause, and rewrite so that its meaning is clear.~~X~O | 0~Callaway, Ed~ed.callaway@motorola.com~1-954-723-8341~1-954-608-7537~Motorola~07~7.5.7a.1~57~~T~"The high accuracy ranging is referred to as a ranging accuracy of 10 cm at 50 meters in 8 milliseconds roundtrip time." What is this--a specification of the performance of this mode? What guarantees this performance? Is this subclause normative, or informative?~Please clear up the intent of this subclause, and rewrite so that its meaning is clear.~~X~O | 0~Callaway, Ed~ed.callaway@motorola.com~1-954-723-8341~1-954-608-7537~Motorola~07~7.5.7a.1~57~~T~"The high accuracy ranging is referred to as a ranging accuracy of 10 cm at 50 meters in 8 milliseconds roundtrip time." What is this--a specification of the performance of this mode? What guarantees this performance? Is this subclause normative, or informative?~Please clear up the intent of this subclause, and rewrite so that its meaning is clear.~~X~O | 0~Callaway, Ed~ed.callaway@motorola.com~1-954-723-8341~1-954-608-7537~Motorola~07~7.5.7a.1~57~~T~"The high accuracy ranging is referred to as a ranging accuracy of 10 cm at 50 meters in 8 milliseconds roundtrip time." What is this--a specification of the performance of this mode? What guarantees this performance? Is this subclause normative, or informative?~Please clear up the intent of this subclause, and rewrite so that its meaning is clear.~~X~O | 0~Callaway, Ed~ed.callaway@motorola.com~1-954-723-8341~1-954-608-7537~Motorola~07~7.5.7a.1~57~~T~"The high accuracy ranging is referred to as a ranging accuracy of 10 cm at 50 meters in 8 milliseconds roundtrip time." What is this--a specification of the performance of this mode? What guarantees this performance? Is this subclause normative, or informative?~Please clear up the intent of this subclause, and rewrite so that its meaning is clear.~~X~O | 0~Callaway, Ed~ed.callaway@motorola.com~1-954-723-8341~1-954-608-7537~Motorola~07~7.5.7a.1~57~~T~"The high accuracy ranging is referred to as a ranging accuracy of 10 cm at 50 meters in 8 milliseconds roundtrip time." What is this--a specification of the performance of this mode? What guarantees this performance? Is this subclause normative, or informative?~Please clear up the intent of this subclause, and rewrite so that its meaning is clear.~~X~O | 0~Callaway, Ed~ed.callaway@motorola.com~1-954-723-8341~1-954-608-7537~Motorola~07~7.5.7a.1~57~~T~"The high accuracy ranging is referred to as a ranging accuracy of 10 cm at 50 meters in 8 milliseconds roundtrip time." What is this--a specification of the performance of this mode? What guarantees this performance? Is this subclause normative, or informative?~Please clear up the intent of this subclause, and rewrite so that its meaning is clear.~~X~O | 0~Callaway, Ed~ed.callaway@motorola.com~1-954-723-8341~1-954-608-7537~Motorola~07~7.5.7a.1~57~~T~"The high accuracy ranging is referred to as a ranging accuracy of 10 cm at 50 meters in 8 milliseconds roundtrip time." What is this--a specification of the performance of this mode? What guarantees this performance? Is this subclause normative, or informative?~Please clear up the intent of this subclause, and rewrite so that its meaning is clear.~~X~O | 0~Callaway, Ed~ed.callaway@motorola.com~1-954-723-8341~1-954-608-7537~Motorola~07~7.5.7a.1~57~~T~"The high accuracy ranging is referred to as a ranging accuracy of 10 cm at 50 meters in 8 milliseconds roundtrip time." What is this--a specification of the performance of this mode? What guarantees this performance? Is this subclause normative, or informative?~Please clear up the intent of this subclause, and rewrite so that its meaning is clear.~~X~O | 0~Callaway, Ed~ed.callaway@motorola.com~1-954-723-8341~1-954-608-7537~Motorola~07~7.5.7a.1~57~~T~"The high accuracy ranging is referred to as a ranging accuracy of 10 cm at 50 meters in 8 milliseconds roundtrip time." What is this--a specification of the performance of this mode? What guarantees this performance? Is this subclause normative, or informative?~Please clear up the intent of this subclause, and rewrite so that its meaning is clear.~~X~O | 0~Callaway, Ed~ed.callaway@motorola.com~1-954-723-8341~1-954-608-7537~Motorola~07~7.5.7a.1~57~~T~"The high accuracy ranging is referred to as a ranging accuracy of 10 cm at 50 meters in 8 milliseconds roundtrip time." What is this--a specification of the performance of this mode? What guarantees this performance? Is this subclause normative, or informative?~Please clear up the intent of this subclause, and rewrite so that its meaning is clear.~~X~O | 0~Callaway, Ed~ed.callaway@motorola.com~1-954-723-8341~1-954-608-7537~Motorola~07~7.5.7a.1~57~~T~"The high accuracy ranging is referred to as a ranging accuracy of 10 cm at 50 meters in 8 milliseconds roundtrip time." What is this--a specification of the performance of this mode? What guarantees this performance? Is this subclause normative, or informative?~Please clear up the intent of this subclause, and rewrite so that its meaning is clear.~~X~O | 0~Callaway, Ed~ed.callaway@motorola.com~1-954-723-8341~1-954-608-7537~Motorola~07~7.5.7a.1~57~~T~"The high accuracy ranging is referred to as a ranging accuracy of 10 cm at 50 meters in 8 milliseconds roundtrip time." What is this--a specification of the performance of this mode? What guarantees this performance? Is this subclause normative, or informative?~Please clear up the intent of this subclause, and rewrite so that its meaning is clear.~~X~O | 0~Callaway, Ed~ed.callaway@motorola.com~1-954-723-8341~1-954-608-7537~Motorola~07~7.5.7a.1~57~~T~"The high accuracy ranging is referred to as a ranging accuracy of 10 cm at 50 meters in 8 milliseconds roundtrip time." What is this--a specification of the performance of this mode? What guarantees this performance? Is this subclause normative, or informative?~Please clear up the intent of this subclause, and rewrite so that its meaning is clear.~~X~O | 0~Callaway, Ed~ed.callaway@motorola.com~1-954-723-8341~1-954-608-7537~Motorola~07~7.5.7a.1~57~~T~"The high accuracy ranging is referred to as a ranging accuracy of 10 cm at 50 meters in 8 milliseconds roundtrip time." What is this--a specification of the performance of this mode? What guarantees this performance? Is this subclause normative, or informative?~Please clear up the intent of this subclause, and rewrite so that its meaning is clear.~~X~O | 0~Callaway, Ed~ed.callaway@motorola.com~1-954-723-8341~1-954-608-7537~Motorola~07~7.5.7a.1~57~~T~"The high accuracy ranging is referred to as a ranging accuracy of 10 cm at 50 meters in 8 milliseconds roundtrip time." What is this--a specification of the performance of this mode? What guarantees this performance? Is this subclause normative, or informative?~Please clear up the intent of this subclause, and rewrite so that its meaning is clear.~~X~O | 0~Callaway, Ed~ed.callaway@motorola.com~1-954-723-8341~1-954-608-7537~Motorola~07~7.5.7a.1~57~~T~"The high accuracy ranging is referred to as a ranging accuracy of 10 cm at 50 meters in 8 milliseconds roundtrip time." What is this--a specification of the performance of this mode? What guarantees this performance? Is this subclause normative, or informative?~Please clear up the intent of this subclause, and rewrite so that its meaning is clear.~~X~O | 0~Callaway, Ed~ed.callaway@motorola.com~1-954-723-8341~1-954-608-7537~Motorola~07~7.5.7a.1~57~~T~"The high accuracy ranging is referred to as a ranging accuracy of 10 cm at 50 meters in 8 milliseconds roundtrip time." What is this--a specification of the performance of this mode? What guarantees this performance? Is this subclause normative, or informative?~Please clear up the intent of this subclause, and rewrite so that its meaning is clear.~~X~O | 0~Callaway, Ed~ed.callaway@motorola.com~1-954-723-8341~1-954-608-7537~Motorola~07~7.5.7a.1~57~~T~"The high accuracy ranging is referred to as a ranging accuracy of 10 cm at 50 meters in 8 milliseconds roundtrip time." What is this--a specification of the performance of this mode? What guarantees this performance? Is this subclause normative, or informative?~Please clear up the intent of this subclause, and rewrite so that its meaning is clear.~~X~O | 0~Callaway, Ed~ed.callaway@motorola.com~1-954-723-8341~1-954-608-7537~Motorola~07~7.5.7a.1~57~~T~"The high accuracy ranging is referred to as a ranging accuracy of 10 cm at 50 meters in 8 milliseconds roundtrip time." What is this--a specification of the performance of this mode? What guarantees this performance? Is this subclause normative, or informative?~Please clear up the intent of this subclause, and rewrite so that its meaning is clear.~~X~O | 0~Callaway, Ed~ed.callaway@motorola.com~1-954-723-8341~1-954-608-7537~Motorola~07~7.5.7a.1~57~~T~"The high accuracy ranging is referred to as a ranging accuracy of 10 cm at 50 meters in 8 milliseconds roundtrip time." What is this--a specification of the performance of this mode? What guarantees this performance? Is this subclause normative, or informative?~Please clear up the intent of this subclause, and rewrite so that its meaning is clear.~~X~O | 0~Callaway, Ed~ed.callaway@motorola.com~1-954-723-8341~1-954-608-7537~Motorola~07~7.5.7a.1~57~~T~"The high accuracy ranging is referred to as a ranging accuracy of 10 cm at 50 meters in 8 milliseconds roundtrip time." What is this--a specification of the performance of this mode? What guarantees this performance? Is this subclause normative, or informative?~Please clear up the intent of this subclause, and rewrite so that its meaning is clear.~~X~O | 0~Callaway, Ed~ed.callaway@motorola.com~1-954-723-8341~1-954-608-7537~Motorola~07~7.5.7a.1~57~~T~"The high accuracy ranging is referred to as a ranging accuracy of 10 cm at 50 meters in 8 milliseconds roundtrip time." What is this--a specification of the performance of this mode? What guarantees this performance? Is this subclause normative, or informative?~Please clear up the intent of this subclause, and rewrite so that its meaning is clear.~~X~O | 0~Callaway, Ed~ed.callaway@motorola.com~1-954-723-8341~1-954-608-7537~Motorola~07~7.5.7a.1~57~~T~"The high accuracy ranging is referred to as a ranging accuracy of 10 cm at 50 meters in 8 milliseconds roundtrip time." What is this--a specification of the performance of this mode? What guarantees this performance? Is this subclause normative, or informative?~Please clear up the intent of this subclause, and rewrite so that its meaning is clear.~~X~O | 0~Callaway, Ed~ed.callaway@motorola.com~1-954-723-8341~1-954-608-7537~Motorola~07~7.5.7a.1~57~~T~"The high accuracy ranging is referred to as a ranging accuracy of 10 cm at 50 meters in 8 milliseconds roundtrip time." What is this--a specification of the performance of this mode? What guarantees this performance? Is this subclause normative, or informative?~Please clear up the intent of this subclause, and rewrite so that its meaning is clear.~~X~O | 0~Callaway, Ed~ed.callaway@motorola.com~1-954-723-8341~1-954-608-7537~Motorola~07~7.5.7a.1~57~~T~"The high accuracy ranging is referred to as a ranging accuracy of 10 cm at 50 meters in 8 milliseconds roundtrip time." What is this--a specification of the performance of this mode? What guarantees this performance? Is this subclause normative, or informative?~Please clear up the intent of this subclause, and rewrite so that its meaning is clear.~~X~O | 0~Callaway, Ed~ed.callaway@motorola.com~1-954-723-8341~1-954-608-7537~Motorola~07~7.5.7a.1~57~~T~"The high accuracy ranging is referred to as a ranging accuracy of 10 cm at 50 meters in 8 milliseconds roundtrip time." What is this--a specification of the performance of this mode? What guarantees this performance? Is this subclause normative, or informative?~Please clear up the intent of this subclause, and rewrite so that its meaning is clear.~~X~O | 0~Callaway, Ed~ed.callaway@motorola.com~1-954-723-8341~1-954-608-7537~Motorola~07~7.5.7a.1~57~~T~"The high accuracy ranging is referred to as a ranging accuracy of 10 cm at 50 meters in 8 milliseconds roundtrip time." What is this--a specification of the performance of this mode? What guarantees this performance? Is this subclause normative, or informative?~Please clear up the intent of this subclause, and rewrite so that its meaning is clear.~~X~O | 0~Callaway, Ed~ed.callaway@motorola.com~1-954-723-8341~1-954-608-7537~Motorola~07~7.5.7a.1~57~~T~"The high accuracy ranging is referred to as a ranging accuracy of 10 cm at 50 meters in 8 milliseconds roundtrip time." What is this--a specification of the performance of this mode? What guarantees this performance? Is this subclause normative, or informative?~Please clear up the intent of this subclause, and rewrite so that its meaning is clear.~~X~O | 0~Callaway, Ed~ed.callaway@motorola.com~1-954-723-8341~1-954-608-7537~Motorola~07~7.5.7a.1~57~~T~"The high accuracy ranging is referred to as a ranging accuracy of 10 cm at 50 meters in 8 milliseconds roundtrip time." What is this--a specification of the performance of this mode? What guarantees this performance? Is this subclause normative, or informative?~Please clear up the intent of this subclause, and rewrite so that its meaning is clear.~~X~O | 0~Callaway, Ed~ed.callaway@motorola.com~1-954-723-8341~1-954-608-7537~Motorola~07~7.5.7a.1~57~~T~"The high accuracy ranging is referred to as a ranging accuracy of 10 cm at 50 meters in 8 milliseconds roundtrip time." What is this--a specification of the performance of this mode? What guarantees this performance? Is this subclause normative, or informative?~Please clear up the intent of this subclause, and rewrite so that its meaning is clear.~~X~O | 0~Callaway, Ed~ed.callaway@motorola.com~1-954-723-8341~1-954-608-7537~Motorola~07~7.5.7a.1~57~~T~"The high accuracy ranging is referred to as a ranging accuracy of 10 cm at 50 meters in 8 milliseconds roundtrip time." What is this--a specification of the performance of this mode? What guarantees this performance? Is this subclause normative, or informative?~Please clear up the intent of this subclause, and rewrite so that its meaning is clear.~~X~O | 0~Callaway, Ed~ed.callaway@motorola.com~1-954-723-8341~1-954-608-7537~Motorola~07~7.5.7a.1~57~~T~"The high accuracy ranging is referred to as a ranging accuracy of 10 cm at 50 meters in 8 milliseconds roundtrip time." What is this--a specification of the performance of this mode? What guarantees this performance? Is this subclause normative, or informative?~Please clear up the intent of this subclause, and rewrite so that its meaning is clear.~~X~O | 0~Callaway, Ed~ed.callaway@motorola.com~1-954-723-8341~1-954-608-7537~Motorola~07~7.5.7a.1~57~~T~"The high accuracy ranging is referred to as a ranging accuracy of 10 cm at 50 meters in 8 milliseconds roundtrip time." What is this--a specification of the performance of this mode? What guarantees this performance? Is this subclause normative, or informative?~Please clear up the intent of this subclause, and rewrite so that its meaning is clear.~~X~O | 0~Callaway, Ed~ed.callaway@motorola.com~1-954-723-8341~1-954-608-7537~Motorola~07~7.5.7a.1~57~~T~"The high accuracy ranging is referred to as a ranging accuracy of 10 cm at 50 meters in 8 milliseconds roundtrip time." What is this--a specification of the performance of this mode? What guarantees this performance? Is this subclause normative, or informative?~Please clear up the intent of this subclause, and rewrite so that its meaning is clear.~~X~O | 0~Callaway, Ed~ed.callaway@motorola.com~1-954-723-8341~1-954-608-7537~Motorola~07~7.5.7a.1~57~~T~"The high accuracy ranging is referred to as a ranging accuracy of 10 cm at 50 meters in 8 milliseconds roundtrip time." What is this--a specification of the performance of this mode? What guarantees this performance? Is this subclause normative, or informative?~Please clear up the intent of this subclause, and rewrite so that its meaning is clear.~~X~O | 0~Callaway, Ed~ed.callaway@motorola.com~1-954-723-8341~1-954-608-7537~Motorola~07~7.5.7a.1~57~~T~"The high accuracy ranging is referred to as a ranging accuracy of 10 cm at 50 meters in 8 milliseconds roundtrip time." What is this--a specification of the performance of this mode? What guarantees this performance? Is this subclause normative, or informative?~Please clear up the intent of this subclause, and rewrite so that its meaning is clear.~~X~O | 0~Callaway, Ed~ed.callaway@motorola.com~1-954-723-8341~1-954-608-7537~Motorola~07~7.5.7a.1~57~~T~"The high accuracy ranging is referred to as a ranging accuracy of 10 cm at 50 meters in 8 milliseconds roundtrip time." What is this--a specification of the performance of this mode? What guarantees this performance? Is this subclause normative, or informative?~Please clear up the intent of this subclause, and rewrite so that its meaning is clear.~~X~O | 0~Callaway, Ed~ed.callaway@motorola.com~1-954-723-8341~1-954-608-7537~Motorola~07~7.5.7a.1~57~~T~"The high accuracy ranging is referred to as a ranging accuracy of 10 cm at 50 meters in 8 milliseconds roundtrip time." What is this--a specification of the performance of this mode? What guarantees this performance? Is this subclause normative, or informative?~Please clear up the intent of this subclause, and rewrite so that its meaning is clear.~~X~O | 0~Callaway, Ed~ed.callaway@motorola.com~1-954-723-8341~1-954-608-7537~Motorola~07~7.5.7a.1~57~~T~"The high accuracy ranging is referred to as a ranging accuracy of 10 cm at 50 meters in 8 milliseconds roundtrip time." What is this--a specification of the performance of this mode? What guarantees this performance? Is this subclause normative, or informative?~Please clear up the intent of this subclause, and rewrite so that its meaning is clear.~~X~O | 0~Callaway, Ed~ed.callaway@motorola.com~1-954-723-8341~1-954-608-7537~Motorola~07~7.5.7a.1~57~~T~"The high accuracy ranging is referred to as a ranging accuracy of 10 cm at 50 meters in 8 milliseconds roundtrip time." What is this--a specification of the performance of this mode? What guarantees this performance? Is this subclause normative, or informative?~Please clear up the intent of this subclause, and rewrite so that its meaning is clear.~~X~O | 0~Callaway, Ed~ed.callaway@motorola.com~1-954-723-8341~1-954-608-7537~Motorola~07~7.5.7a.1~57~~T~"The high accuracy ranging is referred to as a ranging accuracy of 10 cm at 50 meters in 8 milliseconds roundtrip time." What is this--a specification of the performance of this mode? What guarantees this performance? Is this subclause normative, or informative?~Please clear up the intent of this subclause, and rewrite so that its meaning is clear.~~X~O | 0~Callaway, Ed~ed.callaway@motorola.com~1-954-723-8341~1-954-608-7537~Motorola~07~7.5.7a.1~57~~T~"The high accuracy ranging is referred to as a ranging accuracy of 10 cm at 50 meters in 8 milliseconds roundtrip time." What is this--a specification of the performance of this mode? What guarantees this performance? Is this subclause normative, or informative?~Please clear up the intent of this subclause, and rewrite so that its meaning is clear.~~X~O | 0~Callaway, Ed~ed.callaway@motorola.com~1-954-723-8341~1-954-608-7537~Motorola~07~7.5.7a.1~57~~T~"The high accuracy ranging is referred to as a ranging accuracy of 10 cm at 50 meters in 8 milliseconds roundtrip time." What is this--a specification of the performance of this mode? What guarantees this performance? Is this subclause normative, or informative?~Please clear up the intent of this subclause, and rewrite so that its meaning is clear.~~X~O | 0~Callaway, Ed~ed.callaway@motorola.com~1-954-723-8341~1-954-608-7537~Motorola~07~7.5.7a.1~57~~T~"The high accuracy ranging is referred to as a ranging accuracy of 10 cm at 50 meters in 8 milliseconds roundtrip time." What is this--a specification of the performance of this mode? What guarantees this performance? Is this subclause normative, or informative?~Please clear up the intent of this subclause, and rewrite so that its meaning is clear.~~X~O | 0~Callaway, Ed~ed.callaway@motorola.com~1-954-723-8341~1-954-608-7537~Motorola~07~7.5.7a.1~57~~T~"The high accuracy ranging is referred to as a ranging accuracy of 10 cm at 50 meters in 8 milliseconds roundtrip time." What is this--a specification of the performance of this mode? What guarantees this performance? Is this subclause normative, or informative?~Please clear up the intent of this subclause, and rewrite so that its meaning is clear.~~X~O | 0~Callaway, Ed~ed.callaway@motorola.com~1-954-723-8341~1-954-608-7537~Motorola~07~7.5.7a.1~57~~T~"The high accuracy ranging is referred to as a ranging accuracy of 10 cm at 50 meters in 8 milliseconds roundtrip time." What is this--a specification of the performance of this mode? What guarantees this performance? Is this subclause normative, or informative?~Please clear up the intent of this subclause, and rewrite so that its meaning is clear.~~X~O | 0~Callaway, Ed~ed.callaway@motorola.com~1-954-723-8341~1-954-608-7537~Motorola~07~7.5.7a.1~57~~T~"The high accuracy ranging is referred to as a ranging accuracy of 10 cm at 50 meters in 8 milliseconds roundtrip time." What is this--a specification of the performance of this mode? What guarantees this performance? Is this subclause normative, or informative?~Please clear up the intent of this subclause, and rewrite so that its meaning is clear.~~X~O | 0~Callaway, Ed~ed.callaway@motorola.com~1-954-723-8341~1-954-608-7537~Motorola~07~7.5.7a.1~57~~T~"The high accuracy ranging is referred to as a ranging accuracy of 10 cm at 50 meters in 8 milliseconds roundtrip time." What is this--a specification of the performance of this mode? What guarantees this performance? Is this subclause normative, or informative?~Please clear up the intent of this subclause, and rewrite so that its meaning is clear.~~X~O | 0~Callaway, Ed~ed.callaway@motorola.com~1-954-723-8341~1-954-608-7537~Motorola~07~7.5.7a.1~57~~T~"The high accuracy ranging is referred to as a ranging accuracy of 10 cm at 50 meters in 8 milliseconds roundtrip time." What is this--a specification of the performance of this mode? What guarantees this performance? Is this subclause normative, or informative?~Please clear up the intent of this subclause, and rewrite so that its meaning is clear.~~X~O | 0~Callaway, Ed~ed.callaway@motorola.com~1-954-723-8341~1-954-608-7537~Motorola~07~7.5.7a.1~57~~T~"The high accuracy ranging is referred to as a ranging accuracy of 10 cm at 50 meters in 8 milliseconds roundtrip time." What is this--a specification of the performance of this mode? What guarantees this performance? Is this subclause normative, or informative?~Please clear up the intent of this subclause, and rewrite so that its meaning is clear.~~X~O | 0~Callaway, Ed~ed.callaway@motorola.com~1-954-723-8341~1-954-608-7537~Motorola~07~7.5.7a.1~57~~T~"The high accuracy ranging is referred to as a ranging accuracy of 10 cm at 50 meters in 8 milliseconds roundtrip time." What is this--a specification of the performance of this mode? What guarantees this performance? Is this subclause normative, or informative?~Please clear up the intent of this subclause, and rewrite so that its meaning is clear.~~X~O | 0~Callaway, Ed~ed.callaway@motorola.com~1-954-723-8341~1-954-608-7537~Motorola~07~7.5.7a.1~57~~T~"The high accuracy ranging is referred to as a ranging accuracy of 10 cm at 50 meters in 8 milliseconds roundtrip time." What is this--a specification of the performance of this mode? What guarantees this performance? Is this subclause normative, or informative?~Please clear up the intent of this subclause, and rewrite so that its meaning is clear.~~X~O | 0~Callaway, Ed~ed.callaway@motorola.com~1-954-723-8341~1-954-608-7537~Motorola~07~7.5.7a.1~57~~T~"The high accuracy ranging is referred to as a ranging accuracy of 10 cm at 50 meters in 8 milliseconds roundtrip time." What is this--a specification of the performance of this mode? What guarantees this performance? Is this subclause normative, or informative?~Please clear up the intent of this subclause, and rewrite so that its meaning is clear.~~X~O | 0~Callaway, Ed~ed.callaway@motorola.com~1-954-723-8341~1-954-608-7537~Motorola~07~7.5.7a.1~57~~T~"The high accuracy ranging is referred to as a ranging accuracy of 10 cm at 50 meters in 8 milliseconds roundtrip time." What is this--a specification of the performance of this mode? What guarantees this performance? Is this subclause normative, or informative?~Please clear up the intent of this subclause, and rewrite so that its meaning is clear.~~X~O | 0~Callaway, Ed~ed.callaway@motorola.com~1-954-723-8341~1-954-608-7537~Motorola~07~7.5.7a.1~57~~T~"The high accuracy ranging is referred to as a ranging accuracy of 10 cm at 50 meters in 8 milliseconds roundtrip time." What is this--a specification of the performance of this mode? What guarantees this performance? Is this subclause normative, or informative?~Please clear up the intent of this subclause, and rewrite so that its meaning is clear.~~X~O | 0~Callaway, Ed~ed.callaway@motorola.com~1-954-723-8341~1-954-608-7537~Motorola~07~7.5.7a.1~57~~T~"The high accuracy ranging is referred to as a ranging accuracy of 10 cm at 50 meters in 8 milliseconds roundtrip time." What is this--a specification of the performance of this mode? What guarantees this performance? Is this subclause normative, or informative?~Please clear up the intent of this subclause, and rewrite so that its meaning is clear.~~X~O | 0~Callaway, Ed~ed.callaway@motorola.com~1-954-723-8341~1-954-608-7537~Motorola~07~7.5.7a.1~57~~T~"The high accuracy ranging is referred to as a ranging accuracy of 10 cm at 50 meters in 8 milliseconds roundtrip time." What is this--a specification of the performance of this mode? What guarantees this performance? Is this subclause normative, or informative?~Please clear up the intent of this subclause, and rewrite so that its meaning is clear.~~X~O | 0~Callaway, Ed~ed.callaway@motorola.com~1-954-723-8341~1-954-608-7537~Motorola~07~7.5.7a.1~57~~T~"The high accuracy ranging is referred to as a ranging accuracy of 10 cm at 50 meters in 8 milliseconds roundtrip time." What is this--a specification of the performance of this mode? What guarantees this performance? Is this subclause normative, or informative?~Please clear up the intent of this subclause, and rewrite so that its meaning is clear.~~X~O | 0~Callaway, Ed~ed.callaway@motorola.com~1-954-723-8341~1-954-608-7537~Motorola~07~7.5.7a.1~57~~T~"The high accuracy ranging is referred to as a ranging accuracy of 10 cm at 50 meters in 8 milliseconds roundtrip time." What is this--a specification of the performance of this mode? What guarantees this performance? Is this subclause normative, or informative?~Please clear up the intent of this subclause, and rewrite so that its meaning is clear.~~X~O | 0~Callaway, Ed~ed.callaway@motorola.com~1-954-723-8341~1-954-608-7537~Motorola~07~7.5.7a.1~57~~T~"The high accuracy ranging is referred to as a ranging accuracy of 10 cm at 50 meters in 8 milliseconds roundtrip time." What is this--a specification of the performance of this mode? What guarantees this performance? Is this subclause normative, or informative?~Please clear up the intent of this subclause, and rewrite so that its meaning is clear.~~X~O | 0~Callaway, Ed~ed.callaway@motorola.com~1-954-723-8341~1-954-608-7537~Motorola~07~7.5.7a.1~57~~T~"The high accuracy ranging is referred to as a ranging accuracy of 10 cm at 50 meters in 8 milliseconds roundtrip time." What is this--a specification of the performance of this mode? What guarantees this performance? Is this subclause normative, or informative?~Please clear up the intent of this subclause, and rewrite so that its meaning is clear.~~X~O | 0~Callaway, Ed~ed.callaway@motorola.com~1-954-723-8341~1-954-608-7537~Motorola~07~7.5.7a.1~57~~T~"The high accuracy ranging is referred to as a ranging accuracy of 10 cm at 50 meters in 8 milliseconds roundtrip time." What is this--a specification of the performance of this mode? What guarantees this performance? Is this subclause normative, or informative?~Please clear up the intent of this subclause, and rewrite so that its meaning is clear.~~X~O | 0~Callaway, Ed~ed.callaway@motorola.com~1-954-723-8341~1-954-608-7537~Motorola~07~7.5.7a.1~57~~T~"The high accuracy ranging is referred to as a ranging accuracy of 10 cm at 50 meters in 8 milliseconds roundtrip time." What is this--a specification of the performance of this mode? What guarantees this performance? Is this subclause normative, or informative?~Please clear up the intent of this subclause, and rewrite so that its meaning is clear.~~X~O | 0~Callaway, Ed~ed.callaway@motorola.com~1-954-723-8341~1-954-608-7537~Motorola~07~7.5.7a.1~57~~T~"The high accuracy ranging is referred to as a ranging accuracy of 10 cm at 50 meters in 8 milliseconds roundtrip time." What is this--a specification of the performance of this mode? What guarantees this performance? Is this subclause normative, or informative?~Please clear up the intent of this subclause, and rewrite so that its meaning is clear.~~X~O | 0~Callaway, Ed~ed.callaway@motorola.com~1-954-723-8341~1-954-608-7537~Motorola~07~7.5.7a.1~57~~T~"The high accuracy ranging is referred to as a ranging accuracy of 10 cm at 50 meters in 8 milliseconds roundtrip time." What is this--a specification of the performance of this mode? What guarantees this performance? Is this subclause normative, or informative?~Please clear up the intent of this subclause, and rewrite so that its meaning is clear.~~X~O | 0~Callaway, Ed~ed.callaway@motorola.com~1-954-723-8341~1-954-608-7537~Motorola~07~7.5.7a.1~57~~T~"The high accuracy ranging is referred to as a ranging accuracy of 10 cm at 50 meters in 8 milliseconds roundtrip time." What is this--a specification of the performance of this mode? What guarantees this performance? Is this subclause normative, or informative?~Please clear up the intent of this subclause, and rewrite so that its meaning is clear.~~X~O | 0~Callaway, Ed~ed.callaway@motorola.com~1-954-723-8341~1-954-608-7537~Motorola~07~7.5.7a.1~57~~T~"The high accuracy ranging is referred to as a ranging accuracy of 10 cm at 50 meters in 8 milliseconds roundtrip time." What is this--a specification of the performance of this mode? What guarantees this performance? Is this subclause normative, or informative?~Please clear up the intent of this subclause, and rewrite so that its meaning is clear.~~X~O | 0~Callaway, Ed~ed.callaway@motorola.com~1-954-723-8341~1-954-608-7537~Motorola~07~7.5.7a.1~57~~T~"The high accuracy ranging is referred to as a ranging accuracy of 10 cm at 50 meters in 8 milliseconds roundtrip time." What is this--a specification of the performance of this mode? What guarantees this performance? Is this subclause normative, or informative?~Please clear up the intent of this subclause, and rewrite so that its meaning is clear.~~X~O | 0~Callaway, Ed~ed.callaway@motorola.com~1-954-723-8341~1-954-608-7537~Motorola~07~7.5.7a.1~57~~T~"The high accuracy ranging is referred to as a ranging accuracy of 10 cm at 50 meters in 8 milliseconds roundtrip time." What is this--a specification of the performance of this mode? What guarantees this performance? Is this subclause normative, or informative?~Please clear up the intent of this subclause, and rewrite so that its meaning is clear.~~X~O | 0~Callaway, Ed~ed.callaway@motorola.com~1-954-723-8341~1-954-608-7537~Motorola~07~7.5.7a.1~57~~T~"The high accuracy ranging is referred to as a ranging accuracy of 10 cm at 50 meters in 8 milliseconds roundtrip time." What is this--a specification of the performance of this mode? What guarantees this performance? Is this subclause normative, or informative?~Please clear up the intent of this subclause, and rewrite so that its meaning is clear.~~X~O | 0~Callaway, Ed~ed.callaway@motorola.com~1-954-723-8341~1-954-608-7537~Motorola~07~7.5.7a.1~57~~T~"The high accuracy ranging is referred to as a ranging accuracy of 10 cm at 50 meters in 8 milliseconds roundtrip time." What is this--a specification of the performance of this mode? What guarantees this performance? Is this subclause normative, or informative?~Please clear up the intent of this subclause, and rewrite so that its meaning is clear.~~X~O | 0~Callaway, Ed~ed.callaway@motorola.com~1-954-723-8341~1-954-608-7537~Motorola~07~7.5.7a.1~57~~T~"The high accuracy ranging is referred to as a ranging accuracy of 10 cm at 50 meters in 8 milliseconds roundtrip time." What is this--a specification of the performance of this mode? What guarantees this performance? Is this subclause normative, or informative?~Please clear up the intent of this subclause, and rewrite so that its meaning is clear.~~X~O | 0~Callaway, Ed~ed.callaway@motorola.com~1-954-723-8341~1-954-608-7537~Motorola~07~7.5.7a.1~57~~T~"The high accuracy ranging is referred to as a ranging accuracy of 10 cm at 50 meters in 8 milliseconds roundtrip time." What is this--a specification of the performance of this mode? What guarantees this performance? Is this subclause normative, or informative?~Please clear up the intent of this subclause, and rewrite so that its meaning is clear.~~X~O | 0~Callaway, Ed~ed.callaway@motorola.com~1-954-723-8341~1-954-608-7537~Motorola~07~7.5.7a.1~57~~T~"The high accuracy ranging is referred to as a ranging accuracy of 10 cm at 50 meters in 8 milliseconds roundtrip time." What is this--a specification of the performance of this mode? What guarantees this performance? Is this subclause normative, or informative?~Please clear up the intent of this subclause, and rewrite so that its meaning is clear.~~X~O | 0~Callaway, Ed~ed.callaway@motorola.com~1-954-723-8341~1-954-608-7537~Motorola~07~7.5.7a.1~57~~T~"The high accuracy ranging is referred to as a ranging accuracy of 10 cm at 50 meters in 8 milliseconds roundtrip time." What is this--a specification of the performance of this mode? What guarantees this performance? Is this subclause normative, or informative?~Please clear up the intent of this subclause, and rewrite so that its meaning is clear.~~X~O | 0~Callaway, Ed~ed.callaway@motorola.com~1-954-723-8341~1-954-608-7537~Motorola~07~7.5.7a.1~57~~T~"The high accuracy ranging is referred to as a ranging accuracy of 10 cm at 50 meters in 8 milliseconds roundtrip time." What is this--a specification of the performance of this mode? What guarantees this performance? Is this subclause normative, or informative?~Please clear up the intent of this subclause, and rewrite so that its meaning is clear.~~X~O | 0~Callaway, Ed~ed.callaway@motorola.com~1-954-723-8341~1-954-608-7537~Motorola~07~7.5.7a.1~57~~T~"The high accuracy ranging is referred to as a ranging accuracy of 10 cm at 50 meters in 8 milliseconds roundtrip time." What is this--a specification of the performance of this mode? What guarantees this performance? Is this subclause normative, or informative?~Please clear up the intent of this subclause, and rewrite so that its meaning is clear.~~X~O | 0~Callaway, Ed~ed.callaway@motorola.com~1-954-723-8341~1-954-608-7537~Motorola~07~7.5.7a.1~57~~T~"The high accuracy ranging is referred to as a ranging accuracy of 10 cm at 50 meters in 8 milliseconds roundtrip time." What is this--a specification of the performance of this mode? What guarantees this performance? Is this subclause normative, or informative?~Please clear up the intent of this subclause, and rewrite so that its meaning is clear.~~X~O | 0~Callaway, Ed~ed.callaway@motorola.com~1-954-723-8341~1-954-608-7537~Motorola~07~7.5.7a.1~57~~T~"The high accuracy ranging is referred to as a ranging accuracy of 10 cm at 50 meters in 8 milliseconds roundtrip time." What is this--a specification of the performance of this mode? What guarantees this performance? Is this subclause normative, or informative?~Please clear up the intent of this subclause, and rewrite so that its meaning is clear.~~X~O | 0~Callaway, Ed~ed.callaway@motorola.com~1-954-723-8341~1-954-608-7537~Motorola~07~7.5.7a.1~57~~T~"The high accuracy ranging is referred to as a ranging accuracy of 10 cm at 50 meters in 8 milliseconds roundtrip time." What is this--a specification of the performance of this mode? What guarantees this performance? Is this subclause normative, or informative?~Please clear up the intent of this subclause, and rewrite so that its meaning is clear.~~X~O | 0~Callaway, Ed~ed.callaway@motorola.com~1-954-723-8341~1-954-608-7537~Motorola~07~7.5.7a.1~57~~T~"The high accuracy ranging is referred to as a ranging accuracy of 10 cm at 50 meters in 8 milliseconds roundtrip time." What is this--a specification of the performance of this mode? What guarantees this performance? Is this subclause normative, or informative?~Please clear up the intent of this subclause, and rewrite so that its meaning is clear.~~X~O | 0~Callaway, Ed~ed.callaway@motorola.com~1-954-723-8341~1-954-608-7537~Motorola~07~7.5.7a.1~57~~T~"The high accuracy ranging is referred to as a ranging accuracy of 10 cm at 50 meters in 8 milliseconds roundtrip time." What is this--a specification of the performance of this mode? What guarantees this performance? Is this subclause normative, or informative?~Please clear up the intent of this subclause, and rewrite so that its meaning is clear.~~X~O | 0~Callaway, Ed~ed.callaway@motorola.com~1-954-723-8341~1-954-608-7537~Motorola~07~7.5.7a.1~57~~T~"The high accuracy ranging is referred to as a ranging accuracy of 10 cm at 50 meters in 8 milliseconds roundtrip time." What is this--a specification of the performance of this mode? What guarantees this performance? Is this subclause normative, or informative?~Please clear up the intent of this subclause, and rewrite so that its meaning is clear.~~X~O | 0~Callaway, Ed~ed.callaway@motorola.com~1-954-723-8341~1-954-608-7537~Motorola~07~7.5.7a.1~57~~T~"The high accuracy ranging is referred to as a ranging accuracy of 10 cm at 50 meters in 8 milliseconds roundtrip time." What is this--a specification of the performance of this mode? What guarantees this performance? Is this subclause normative, or informative?~Please clear up the intent of this subclause, and rewrite so that its meaning is clear.~~X~O | 0~Callaway, Ed~ed.callaway@motorola.com~1-954-723-8341~1-954-608-7537~Motorola~07~7.5.7a.1~57~~T~"The high accuracy ranging is referred to as a ranging accuracy of 10 cm at 50 meters in 8 milliseconds roundtrip time." What is this--a specification of the performance of this mode? What guarantees this performance? Is this subclause normative, or informative?~Please clear up the intent of this subclause, and rewrite so that its meaning is clear.~~X~O | 0~Callaway, Ed~ed.callaway@motorola.com~1-954-723-8341~1-954-608-7537~Motorola~07~7.5.7a.1~57~~T~"The high accuracy ranging is referred to as a ranging accuracy of 10 cm at 50 meters in 8 milliseconds roundtrip time." What is this--a specification of the performance of this mode? What guarantees this performance? Is this subclause normative, or informative?~Please clear up the intent of this subclause, and rewrite so that its meaning is clear.~~X~O | 0~Callaway, Ed~ed.callaway@motorola.com~1-954-723-8341~1-954-608-7537~Motorola~07~7.5.7a.1~57~~T~"The high accuracy ranging is referred to as a ranging accuracy of 10 cm at 50 meters in 8 milliseconds roundtrip time." What is this--a specification of the performance of this mode? What guarantees this performance? Is this subclause normative, or informative?~Please clear up the intent of this subclause, and rewrite so that its meaning is clear.~~X~O | 0~Callaway, Ed~ed.callaway@motorola.com~1-954-723-8341~1-954-608-7537~Motorola~07~7.5.7a.1~57~~T~"The high accuracy ranging is referred to as a ranging accuracy of 10 cm at 50 meters in 8 milliseconds roundtrip time." What is this--a specification of the performance of this mode? What guarantees this performance? Is this subclause normative, or informative?~Please clear up the intent of this subclause, and rewrite so that its meaning is clear.~~X~O | 0~Callaway, Ed~ed.callaway@motorola.com~1-954-723-8341~1-954-608-7537~Motorola~07~7.5.7a.1~57~~T~"The high accuracy ranging is referred to as a ranging accuracy of 10 cm at 50 meters in 8 milliseconds roundtrip time." What is this--a specification of the performance of this mode? What guarantees this performance? Is this subclause normative, or informative?~Please clear up the intent of this subclause, and rewrite so that its meaning is clear.~~X~O | 0~Callaway, Ed~ed.callaway@motorola.com~1-954-723-8341~1-954-608-7537~Motorola~07~7.5.7a.1~57~~T~"The high accuracy ranging is referred to as a ranging accuracy of 10 cm at 50 meters in 8 milliseconds roundtrip time." What is this--a specification of the performance of this mode? What guarantees this performance? Is this subclause normative, or informative?~Please clear up the intent of this subclause, and rewrite so that its meaning is clear.~~X~O | 0~Callaway, Ed~ed.callaway@motorola.com~1-954-723-8341~1-954-608-7537~Motorola~07~7.5.7a.1~57~~T~"The high accuracy ranging is referred to as a ranging accuracy of 10 cm at 50 meters in 8 milliseconds roundtrip time." What is this--a specification of the performance of this mode? What guarantees this performance? Is this subclause normative, or informative?~Please clear up the intent of this subclause, and rewrite so that its meaning is clear.~~X~O | 0~Callaway, Ed~ed.callaway@motorola.com~1-954-723-8341~1-954-608-7537~Motorola~07~7.5.7a.1~57~~T~"The high accuracy ranging is referred to as a ranging accuracy of 10 cm at 50 meters in 8 milliseconds roundtrip time." What is this--a specification of the performance of this mode? What guarantees this performance? Is this subclause normative, or informative?~Please clear up the intent of this subclause, and rewrite so that its meaning is clear.~~X~O | 0~Callaway, Ed~ed.callaway@motorola.com~1-954-723-8341~1-954-608-7537~Motorola~07~7.5.7a.1~57~~T~"The high accuracy ranging is referred to as a ranging accuracy of 10 cm at 50 meters in 8 milliseconds roundtrip time." What is this--a specification of the performance of this mode? What guarantees this performance? Is this subclause normative, or informative?~Please clear up the intent of this subclause, and rewrite so that its meaning is clear.~~X~O | 0~Callaway, Ed~ed.callaway@motorola.com~1-954-723-8341~1-954-608-7537~Motorola~07~7.5.7a.1~57~~T~"The high accuracy ranging is referred to as a ranging accuracy of 10 cm at 50 meters in 8 milliseconds roundtrip time." What is this--a specification of the performance of this mode? What guarantees this performance? Is this subclause normative, or informative?~Please clear up the intent of this subclause, and rewrite so that its meaning is clear.~~X~O | 0~Callaway, Ed~ed.callaway@motorola.com~1-954-723-8341~1-954-608-7537~Motorola~07~7.5.7a.1~57~~T~"The high accuracy ranging is referred to as a ranging accuracy of 10 cm at 50 meters in 8 milliseconds roundtrip time." What is this--a specification of the performance of this mode? What guarantees this performance? Is this subclause normative, or informative?~Please clear up the intent of this subclause, and rewrite so that its meaning is clear.~~X~O | 0~Callaway, Ed~ed.callaway@motorola.com~1-954-723-8341~1-954-608-7537~Motorola~07~7.5.7a.1~57~~T~"The high accuracy ranging is referred to as a ranging accuracy of 10 cm at 50 meters in 8 milliseconds roundtrip time." What is this--a specification of the performance of this mode? What guarantees this performance? Is this subclause normative, or informative?~Please clear up the intent of this subclause, and rewrite so that its meaning is clear.~~X~O | 0~Callaway, Ed~ed.callaway@motorola.com~1-954-723-8341~1-954-608-7537~Motorola~07~7.5.7a.1~57~~T~"The high accuracy ranging is referred to as a ranging accuracy of 10 cm at 50 meters in 8 milliseconds roundtrip time." What is this--a specification of the performance of this mode? What guarantees this performance? Is this subclause normative, or informative?~Please clear up the intent of this subclause, and rewrite so that its meaning is clear.~~X~O | 0~Callaway, Ed~ed.callaway@motorola.com~1-954-723-8341~1-954-608-7537~Motorola~07~7.5.7a.1~57~~T~"The high accuracy ranging is referred to as a ranging accuracy of 10 cm at 50 meters in 8 milliseconds roundtrip time." What is this--a specification of the performance of this mode? What guarantees this performance? Is this subclause normative, or informative?~Please clear up the intent of this subclause, and rewrite so that its meaning is clear.~~X~O | 0~Callaway, Ed~ed.callaway@motorola.com~1-954-723-8341~1-954-608-7537~Motorola~07~7.5.7a.1~57~~T~"The high accuracy ranging is referred to as a ranging accuracy of 10 cm at 50 meters in 8 milliseconds roundtrip time." What is this--a specification of the performance of this mode? What guarantees this performance? Is this subclause normative, or informative?~Please clear up the intent of this subclause, and rewrite so that its meaning is clear.~~X~O | 0~Callaway, Ed~ed.callaway@motorola.com~1-954-723-8341~1-954-608-7537~Motorola~07~7.5.7a.1~57~~T~"The high accuracy ranging is referred to as a ranging accuracy of 10 cm at 50 meters in 8 milliseconds roundtrip time." What is this--a specification of the performance of this mode? What guarantees this performance? Is this subclause normative, or informative?~Please clear up the intent of this subclause, and rewrite so that its meaning is clear.~~X~O | 0~Callaway, Ed~ed.callaway@motorola.com~1-954-723-8341~1-954-608-7537~Motorola~07~7.5.7a.1~57~~T~"The high accuracy ranging is referred to as a ranging accuracy of 10 cm at 50 meters in 8 milliseconds roundtrip time." What is this--a specification of the performance of this mode? What guarantees this performance? Is this subclause normative, or informative?~Please clear up the intent of this subclause, and rewrite so that its meaning is clear.~~X~O | 0~Callaway, Ed~ed.callaway@motorola.com~1-954-723-8341~1-954-608-7537~Motorola~07~7.5.7a.1~57~~T~"The high accuracy ranging is referred to as a ranging accuracy of 10 cm at 50 meters in 8 milliseconds roundtrip time." What is this--a specification of the performance of this mode? What guarantees this performance? Is this subclause normative, or informative?~Please clear up the intent of this subclause, and rewrite so that its meaning is clear.~~X~O | 0~Callaway, Ed~ed.callaway@motorola.com~1-954-723-8341~1-954-608-7537~Motorola~07~7.5.7a.1~57~~T~"The high accuracy ranging is referred to as a ranging accuracy of 10 cm at 50 meters in 8 milliseconds roundtrip time." What is this--a specification of the performance of this mode? What guarantees this performance? Is this subclause normative, or informative?~Please clear up the intent of this subclause, and rewrite so that its meaning is clear.~~X~O | 0~Callaway, Ed~ed.callaway@motorola.com~1-954-723-8341~1-954-608-7537~Motorola~07~7.5.7a.1~57~~T~"The high accuracy ranging is referred to as a ranging accuracy of 10 cm at 50 meters in 8 milliseconds roundtrip time." What is this--a specification of the performance of this mode? What guarantees this performance? Is this subclause normative, or informative?~Please clear up the intent of this subclause, and rewrite so that its meaning is clear.~~X~O | 0~Callaway, Ed~ed.callaway@motorola.com~1-954-723-8341~1-954-608-7537~Motorola~07~7.5.7a.1~57~~T~"The high accuracy ranging is referred to as a ranging accuracy of 10 cm at 50 meters in 8 milliseconds roundtrip time." What is this--a specification of the performance of this mode? What guarantees this performance? Is this subclause normative, or informative?~Please clear up the intent of this subclause, and rewrite so that its meaning is clear.~~X~O | 0~Callaway, Ed~ed.callaway@motorola.com~1-954-723-8341~1-954-608-7537~Motorola~07~7.5.7a.1~57~~T~"The high accuracy ranging is referred to as a ranging accuracy of 10 cm at 50 meters in 8 milliseconds roundtrip time." What is this--a specification of the performance of this mode? What guarantees this performance? Is this subclause normative, or informative?~Please clear up the intent of this subclause, and rewrite so that its meaning is clear.~~X~O | 0~Callaway, Ed~ed.callaway@motorola.com~1-954-723-8341~1-954-608-7537~Motorola~07~7.5.7a.1~57~~T~"The high accuracy ranging is referred to as a ranging accuracy of 10 cm at 50 meters in 8 milliseconds roundtrip time." What is this--a specification of the performance of this mode? What guarantees this performance? Is this subclause normative, or informative?~Please clear up the intent of this subclause, and rewrite so that its meaning is clear.~~X~O | 0~Callaway, Ed~ed.callaway@motorola.com~1-954-723-8341~1-954-608-7537~Motorola~07~7.5.7a.1~57~~T~"The high accuracy ranging is referred to as a ranging accuracy of 10 cm at 50 meters in 8 milliseconds roundtrip time." What is this--a specification of the performance of this mode? What guarantees this performance? Is this subclause normative, or informative?~Please clear up the intent of this subclause, and rewrite so that its meaning is clear.~~X~O | 0~Callaway, Ed~ed.callaway@motorola.com~1-954-723-8341~1-954-608-7537~Motorola~07~7.5.7a.1~57~~T~"The high accuracy ranging is referred to as a ranging accuracy of 10 cm at 50 meters in 8 milliseconds roundtrip time." What is this--a specification of the performance of this mode? What guarantees this performance? Is this subclause normative, or informative?~Please clear up the intent of this subclause, and rewrite so that its meaning is clear.~~X~O | 0~Callaway, Ed~ed.callaway@motorola.com~1-954-723-8341~1-954-608-7537~Motorola~07~7.5.7a.1~57~~T~"The high accuracy ranging is referred to as a ranging accuracy of 10 cm at 50 meters in 8 milliseconds roundtrip time." What is this--a specification of the performance of this mode? What guarantees this performance? Is this subclause normative, or informative?~Please clear up the intent of this subclause, and rewrite so that its meaning is clear.~~X~O | 0~Callaway, Ed~ed.callaway@motorola.com~1-954-723-8341~1-954-608-7537~Motorola~07~7.5.7a.1~57~~T~"The high accuracy ranging is referred to as a ranging accuracy of 10 cm at 50 meters in 8 milliseconds roundtrip time." What is this--a specification of the performance of this mode? What guarantees this performance? Is this subclause normative, or informative?~Please clear up the intent of this subclause, and rewrite so that its meaning is clear.~~X~O | 0~Callaway, Ed~ed.callaway@motorola.com~1-954-723-8341~1-954-608-7537~Motorola~07~7.5.7a.1~57~~T~"The high accuracy ranging is referred to as a ranging accuracy of 10 cm at 50 meters in 8 milliseconds roundtrip time." What is this--a specification of the performance of this mode? What guarantees this performance? Is this subclause normative, or informative?~Please clear up the intent of this subclause, and rewrite so that its meaning is clear.~~X~O | 0~Callaway, Ed~ed.callaway@motorola.com~1-954-723-8341~1-954-608-7537~Motorola~07~7.5.7a.1~57~~T~"The high accuracy ranging is referred to as a ranging accuracy of 10 cm at 50 meters in 8 milliseconds roundtrip time." What is this--a specification of the performance of this mode? What guarantees this performance? Is this subclause normative, or informative?~Please clear up the intent of this subclause, and rewrite so that its meaning is clear.~~X~O | 0~Callaway, Ed~ed.callaway@motorola.com~1-954-723-8341~1-954-608-7537~Motorola~07~7.5.7a.1~57~~T~"The high accuracy ranging is referred to as a ranging accuracy of 10 cm at 50 meters in 8 milliseconds roundtrip time." What is this--a specification of the performance of this mode? What guarantees this performance? Is this subclause normative, or informative?~Please clear up the intent of this subclause, and rewrite so that its meaning is clear.~~X~O | 0~Callaway, Ed~ed.callaway@motorola.com~1-954-723-8341~1-954-608-7537~Motorola~07~7.5.7a.1~57~~T~"The high accuracy ranging is referred to as a ranging accuracy of 10 cm at 50 meters in 8 milliseconds roundtrip time." What is this--a specification of the performance of this mode? What guarantees this performance? Is this subclause normative, or informative?~Please clear up the intent of this subclause, and rewrite so that its meaning is clear.~~X~O | 0~Callaway, Ed~ed.callaway@motorola.com~1-954-723-8341~1-954-608-7537~Motorola~07~7.5.7a.1~57~~T~"The high accuracy ranging is referred to as a ranging accuracy of 10 cm at 50 meters in 8 milliseconds roundtrip time." What is this--a specification of the performance of this mode? What guarantees this performance? Is this subclause normative, or informative?~Please clear up the intent of this subclause, and rewrite so that its meaning is clear.~~X~O | 0~Callaway, Ed~ed.callaway@motorola.com~1-954-723-8341~1-954-608-7537~Motorola~07~7.5.7a.1~57~~T~"The high accuracy ranging is referred to as a ranging accuracy of 10 cm at 50 meters in 8 milliseconds roundtrip time." What is this--a specification of the performance of this mode? What guarantees this performance? Is this subclause normative, or informative?~Please clear up the intent of this subclause, and rewrite so that its meaning is clear.~~X~O | 0~Callaway, Ed~ed.callaway@motorola.com~1-954-723-8341~1-954-608-7537~Motorola~07~7.5.7a.1~57~~T~"The high accuracy ranging is referred to as a ranging accuracy of 10 cm at 50 meters in 8 milliseconds roundtrip time." What is this--a specification of the performance of this mode? What guarantees this performance? Is this subclause normative, or informative?~Please clear up the intent of this subclause, and rewrite so that its meaning is clear.~~X~O | 0~Callaway, Ed~ed.callaway@motorola.com~1-954-723-8341~1-954-608-7537~Motorola~07~7.5.7a.1~57~~T~"The high accuracy ranging is referred to as a ranging accuracy of 10 cm at 50 meters in 8 milliseconds roundtrip time." What is this--a specification of the performance of this mode? What guarantees this performance? Is this subclause normative, or informative?~Please clear up the intent of this subclause, and rewrite so that its meaning is clear.~~X~O | 0~Callaway, Ed~ed.callaway@motorola.com~1-954-723-8341~1-954-608-7537~Motorola~07~7.5.7a.1~57~~T~"The high accuracy ranging is referred to as a ranging accuracy of 10 cm at 50 meters in 8 milliseconds roundtrip time." What is this--a specification of the performance of this mode? What guarantees this performance? Is this subclause normative, or informative?~Please clear up the intent of this subclause, and rewrite so that its meaning is clear.~~X~O | 0~Callaway, Ed~ed.callaway@motorola.com~1-954-723-8341~1-954-608-7537~Motorola~07~7.5.7a.1~57~~T~"The high accuracy ranging is referred to as a ranging accuracy of 10 cm at 50 meters in 8 milliseconds roundtrip time." What is this--a specification of the performance of this mode? What guarantees this performance? Is this subclause normative, or informative?~Please clear up the intent of this subclause, and rewrite so that its meaning is clear.~~X~O | 0~Callaway, Ed~ed.callaway@motorola.com~1-954-723-8341~1-954-608-7537~Motorola~07~7.5.7a.1~57~~T~"The high accuracy ranging is referred to as a ranging accuracy of 10 cm at 50 meters in 8 milliseconds roundtrip time." What is this--a specification of the performance of this mode? What guarantees this performance? Is this subclause normative, or informative?~Please clear up the intent of this subclause, and rewrite so that its meaning is clear.~~X~O | 0~Callaway, Ed~ed.callaway@motorola.com~1-954-723-8341~1-954-608-7537~Motorola~07~7.5.7a.1~57~~T~"The high accuracy ranging is referred to as a ranging accuracy of 10 cm at 50 meters in 8 milliseconds roundtrip time." What is this--a specification of the performance of this mode? What guarantees this performance? Is this subclause normative, or informative?~Please clear up the intent of this subclause, and rewrite so that its meaning is clear.~~X~O | 0~Callaway, Ed~ed.callaway@motorola.com~1-954-723-8341~1-954-608-7537~Motorola~07~7.5.7a.1~57~~T~"The high accuracy ranging is referred to as a ranging accuracy of 10 cm at 50 meters in 8 milliseconds roundtrip time." What is this--a specification of the performance of this mode? What guarantees this performance? Is this subclause normative, or informative?~Please clear up the intent of this subclause, and rewrite so that its meaning is clear.~~X~O | 0~Callaway, Ed~ed.callaway@motorola.com~1-954-723-8341~1-954-608-7537~Motorola~07~7.5.7a.1~57~~T~"The high accuracy ranging is referred to as a ranging accuracy of 10 cm at 50 meters in 8 milliseconds roundtrip time." What is this--a specification of the performance of this mode? What guarantees this performance? Is this subclause normative, or informative?~Please clear up the intent of this subclause, and rewrite so that its meaning is clear.~~X~O | 0~Callaway, Ed~ed.callaway@motorola.com~1-954-723-8341~1-954-608-7537~Motorola~07~7.5.7a.1~57~~T~"The high accuracy ranging is referred to as a ranging accuracy of 10 cm at 50 meters in 8 milliseconds roundtrip time." What is this--a specification of the performance of this mode? What guarantees this performance? Is this subclause normative, or informative?~Please clear up the intent of this subclause, and rewrite so that its meaning is clear.~~X~O | 0~Callaway, Ed~ed.callaway@motorola.com~1-954-723-8341~1-954-608-7537~Motorola~07~7.5.7a.1~57~~T~"The high accuracy ranging is referred to as a ranging accuracy of 10 cm at 50 meters in 8 milliseconds roundtrip time." What is this--a specification of the performance of this mode? What guarantees this performance? Is this subclause normative, or informative?~Please clear up the intent of this subclause, and rewrite so that its meaning is clear.~~X~O | 0~Callaway, Ed~ed.callaway@motorola.com~1-954-723-8341~1-954-608-7537~Motorola~07~7.5.7a.1~57~~T~"The high accuracy ranging is referred to as a ranging accuracy of 10 cm at 50 meters in 8 milliseconds roundtrip time." What is this--a specification of the performance of this mode? What guarantees this performance? Is this subclause normative, or informative?~Please clear up the intent of this subclause, and rewrite so that its meaning is clear.~~X~O | 0~Callaway, Ed~ed.callaway@motorola.com~1-954-723-8341~1-954-608-7537~Motorola~07~7.5.7a.1~57~~T~"The high accuracy ranging is referred to as a ranging accuracy of 10 cm at 50 meters in 8 milliseconds roundtrip time." What is this--a specification of the performance of this mode? What guarantees this performance? Is this subclause normative, or informative?~Please clear up the intent of this subclause, and rewrite so that its meaning is clear.~~X~O | 0~Callaway, Ed~ed.callaway@motorola.com~1-954-723-8341~1-954-608-7537~Motorola~07~7.5.7a.1~57~~T~"The high accuracy ranging is referred to as a ranging accuracy of 10 cm at 50 meters in 8 milliseconds roundtrip time." What is this--a specification of the performance of this mode? What guarantees this performance? Is this subclause normative, or informative?~Please clear up the intent of this subclause, and rewrite so that its meaning is clear.~~X~O | 0~Callaway, Ed~ed.callaway@motorola.com~1-954-723-8341~1-954-608-7537~Motorola~07~7.5.7a.1~57~~T~"The high accuracy ranging is referred to as a ranging accuracy of 10 cm at 50 meters in 8 milliseconds roundtrip time." What is this--a specification of the performance of this mode? What guarantees this performance? Is this subclause normative, or informative?~Please clear up the intent of this subclause, and rewrite so that its meaning is clear.~~X~O | 0~Callaway, Ed~ed.callaway@motorola.com~1-954-723-8341~1-954-608-7537~Motorola~07~7.5.7a.1~57~~T~"The high accuracy ranging is referred to as a ranging accuracy of 10 cm at 50 meters in 8 milliseconds roundtrip time." What is this--a specification of the performance of this mode? What guarantees this performance? Is this subclause normative, or informative?~Please clear up the intent of this subclause, and rewrite so that its meaning is clear.~~X~O | 0~Callaway, Ed~ed.callaway@motorola.com~1-954-723-8341~1-954-608-7537~Motorola~07~7.5.7a.1~57~~T~"The high accuracy ranging is referred to as a ranging accuracy of 10 cm at 50 meters in 8 milliseconds roundtrip time." What is this--a specification of the performance of this mode? What guarantees this performance? Is this subclause normative, or informative?~Please clear up the intent of this subclause, and rewrite so that its meaning is clear.~~X~O | 0~Callaway, Ed~ed.callaway@motorola.com~1-954-723-8341~1-954-608-7537~Motorola~07~7.5.7a.1~57~~T~"The high accuracy ranging is referred to as a ranging accuracy of 10 cm at 50 meters in 8 milliseconds roundtrip time." What is this--a specification of the performance of this mode? What guarantees this performance? Is this subclause normative, or informative?~Please clear up the intent of this subclause, and rewrite so that its meaning is clear.~~X~O | 0~Callaway, Ed~ed.callaway@motorola.com~1-954-723-8341~1-954-608-7537~Motorola~07~7.5.7a.1~57~~T~"The high accuracy ranging is referred to as a ranging accuracy of 10 cm at 50 meters in 8 milliseconds roundtrip time." What is this--a specification of the performance of this mode? What guarantees this performance? Is this subclause normative, or informative?~Please clear up the intent of this subclause, and rewrite so that its meaning is clear.~~X~O | 0~Callaway, Ed~ed.callaway@motorola.com~1-954-723-8341~1-954-608-7537~Motorola~07~7.5.7a.1~57~~T~"The high accuracy ranging is referred to as a ranging accuracy of 10 cm at 50 meters in 8 milliseconds roundtrip time." What is this--a specification of the performance of this mode? What guarantees this performance? Is this subclause normative, or informative?~Please clear up the intent of this subclause, and rewrite so that its meaning is clear.~~X~O | 0~Callaway, Ed~ed.callaway@motorola.com~1-954-723-8341~1-954-608-7537~Motorola~07~7.5.7a.1~57~~T~"The high accuracy ranging is referred to as a ranging accuracy of 10 cm at 50 meters in 8 milliseconds roundtrip time." What is this--a specification of the performance of this mode? What guarantees this performance? Is this subclause normative, or informative?~Please clear up the intent of this subclause, and rewrite so that its meaning is clear.~~X~O | 0~Callaway, Ed~ed.callaway@motorola.com~1-954-723-8341~1-954-608-7537~Motorola~07~7.5.7a.1~57~~T~"The high accuracy ranging is referred to as a ranging accuracy of 10 cm at 50 meters in 8 milliseconds roundtrip time." What is this--a specification of the performance of this mode? What guarantees this performance? Is this subclause normative, or informative?~Please clear up the intent of this subclause, and rewrite so that its meaning is clear.~~X~O | 0~Callaway, Ed~ed.callaway@motorola.com~1-954-723-8341~1-954-608-7537~Motorola~07~7.5.7a.1~57~~T~"The high accuracy ranging is referred to as a ranging accuracy of 10 cm at 50 meters in 8 milliseconds roundtrip time." What is this--a specification of the performance of this mode? What guarantees this performance? Is this subclause normative, or informative?~Please clear up the intent of this subclause, and rewrite so that its meaning is clear.~~X~O | 0~Callaway, Ed~ed.callaway@motorola.com~1-954-723-8341~1-954-608-7537~Motorola~07~7.5.7a.1~57~~T~"The high accuracy ranging is referred to as a ranging accuracy of 10 cm at 50 meters in 8 milliseconds roundtrip time." What is this--a specification of the performance of this mode? What guarantees this performance? Is this subclause normative, or informative?~Please clear up the intent of this subclause, and rewrite so that its meaning is clear.~~X~O | 0~Callaway, Ed~ed.callaway@motorola.com~1-954-723-8341~1-954-608-7537~Motorola~07~7.5.7a.1~57~~T~"The high accuracy ranging is referred to as a ranging accuracy of 10 cm at 50 meters in 8 milliseconds roundtrip time." What is this--a specification of the performance of this mode? What guarantees this performance? Is this subclause normative, or informative?~Please clear up the intent of this subclause, and rewrite so that its meaning is clear.~~X~O | 0~Callaway, Ed~ed.callaway@motorola.com~1-954-723-8341~1-954-608-7537~Motorola~07~7.5.7a.1~57~~T~"The high accuracy ranging is referred to as a ranging accuracy of 10 cm at 50 meters in 8 milliseconds roundtrip time." What is this--a specification of the performance of this mode? What guarantees this performance? Is this subclause normative, or informative?~Please clear up the intent of this subclause, and rewrite so that its meaning is clear.~~X~O | 0~Callaway, Ed~ed.callaway@motorola.com~1-954-723-8341~1-954-608-7537~Motorola~07~7.5.7a.1~57~~T~"The high accuracy ranging is referred to as a ranging accuracy of 10 cm at 50 meters in 8 milliseconds roundtrip time." What is this--a specification of the performance of this mode? What guarantees this performance? Is this subclause normative, or informative?~Please clear up the intent of this subclause, and rewrite so that its meaning is clear.~~X~O | 0~Callaway, Ed~ed.callaway@motorola.com~1-954-723-8341~1-954-608-7537~Motorola~07~7.5.7a.1~57~~T~"The high accuracy ranging is referred to as a ranging accuracy of 10 cm at 50 meters in 8 milliseconds roundtrip time." What is this--a specification of the performance of this mode? What guarantees this performance? Is this subclause normative, or informative?~Please clear up the intent of this subclause, and rewrite so that its meaning is clear.~~X~O | 0~Callaway, Ed~ed.callaway@motorola.com~1-954-723-8341~1-954-608-7537~Motorola~07~7.5.7a.1~57~~T~"The high accuracy ranging is referred to as a ranging accuracy of 10 cm at 50 meters in 8 milliseconds roundtrip time." What is this--a specification of the performance of this mode? What guarantees this performance? Is this subclause normative, or informative?~Please clear up the intent of this subclause, and rewrite so that its meaning is clear.~~X~O | 0~Callaway, Ed~ed.callaway@motorola.com~1-954-723-8341~1-954-608-7537~Motorola~07~7.5.7a.1~57~~T~"The high accuracy ranging is referred to as a ranging accuracy of 10 cm at 50 meters in 8 milliseconds roundtrip time." What is this--a specification of the performance of this mode? What guarantees this performance? Is this subclause normative, or informative?~Please clear up the intent of this subclause, and rewrite so that its meaning is clear.~~X~O | 0~Callaway, Ed~ed.callaway@motorola.com~1-954-723-8341~1-954-608-7537~Motorola~07~7.5.7a.1~57~~T~"The high accuracy ranging is referred to as a ranging accuracy of 10 cm at 50 meters in 8 milliseconds roundtrip time." What is this--a specification of the performance of this mode? What guarantees this performance? Is this subclause normative, or informative?~Please clear up the intent of this subclause, and rewrite so that its meaning is clear.~~X~O | 0~Callaway, Ed~ed.callaway@motorola.com~1-954-723-8341~1-954-608-7537~Motorola~07~7.5.7a.1~57~~T~"The high accuracy ranging is referred to as a ranging accuracy of 10 cm at 50 meters in 8 milliseconds roundtrip time." What is this--a specification of the performance of this mode? What guarantees this performance? Is this subclause normative, or informative?~Please clear up the intent of this subclause, and rewrite so that its meaning is clear.~~X~O | 0~Callaway, Ed~ed.callaway@motorola.com~1-954-723-8341~1-954-608-7537~Motorola~07~7.5.7a.1~57~~T~"The high accuracy ranging is referred to as a ranging accuracy of 10 cm at 50 meters in 8 milliseconds roundtrip time." What is this--a specification of the performance of this mode? What guarantees this performance? Is this subclause normative, or informative?~Please clear up the intent of this subclause, and rewrite so that its meaning is clear.~~X~O | 0~Callaway, Ed~ed.callaway@motorola.com~1-954-723-8341~1-954-608-7537~Motorola~07~7.5.7a.1~57~~T~"The high accuracy ranging is referred to as a ranging accuracy of 10 cm at 50 meters in 8 milliseconds roundtrip time." What is this--a specification of the performance of this mode? What guarantees this performance? Is this subclause normative, or informative?~Please clear up the intent of this subclause, and rewrite so that its meaning is clear.~~X~O | 0~Callaway, Ed~ed.callaway@motorola.com~1-954-723-8341~1-954-608-7537~Motorola~07~7.5.7a.1~57~~T~"The high accuracy ranging is referred to as a ranging accuracy of 10 cm at 50 meters in 8 milliseconds roundtrip time." What is this--a specification of the performance of this mode? What guarantees this performance? Is this subclause normative, or informative?~Please clear up the intent of this subclause, and rewrite so that its meaning is clear.~~X~O | 0~Callaway, Ed~ed.callaway@motorola.com~1-954-723-8341~1-954-608-7537~Motorola~07~7.5.7a.1~57~~T~"The high accuracy ranging is referred to as a ranging accuracy of 10 cm at 50 meters in 8 milliseconds roundtrip time." What is this--a specification of the performance of this mode? What guarantees this performance? Is this subclause normative, or informative?~Please clear up the intent of this subclause, and rewrite so that its meaning is clear.~~X~O | 0~Callaway, Ed~ed.callaway@motorola.com~1-954-723-8341~1-954-608-7537~Motorola~07~7.5.7a.1~57~~T~"The high accuracy ranging is referred to as a ranging accuracy of 10 cm at 50 meters in 8 milliseconds roundtrip time." What is this--a specification of the performance of this mode? What guarantees this performance? Is this subclause normative, or informative?~Please clear up the intent of this subclause, and rewrite so that its meaning is clear.~~X~O | 0~Callaway, Ed~ed.callaway@motorola.com~1-954-723-8341~1-954-608-7537~Motorola~07~7.5.7a.1~57~~T~"The high accuracy ranging is referred to as a ranging accuracy of 10 cm at 50 meters in 8 milliseconds roundtrip time." What is this--a specification of the performance of this mode? What guarantees this performance? Is this subclause normative, or informative?~Please clear up the intent of this subclause, and rewrite so that its meaning is clear.~~X~O | 0~Callaway, Ed~ed.callaway@motorola.com~1-954-723-8341~1-954-608-7537~Motorola~07~7.5.7a.1~57~~T~"The high accuracy ranging is referred to as a ranging accuracy of 10 cm at 50 meters in 8 milliseconds roundtrip time." What is this--a specification of the performance of this mode? What guarantees this performance? Is this subclause normative, or informative?~Please clear up the intent of this subclause, and rewrite so that its meaning is clear.~~X~O | 0~Callaway, Ed~ed.callaway@motorola.com~1-954-723-8341~1-954-608-7537~Motorola~07~7.5.7a.1~57~~T~"The high accuracy ranging is referred to as a ranging accuracy of 10 cm at 50 meters in 8 milliseconds roundtrip time." What is this--a specification of the performance of this mode? What guarantees this performance? Is this subclause normative, or informative?~Please clear up the intent of this subclause, and rewrite so that its meaning is clear.~~X~O | 0~Callaway, Ed~ed.callaway@motorola.com~1-954-723-8341~1-954-608-7537~Motorola~07~7.5.7a.1~57~~T~"The high accuracy ranging is referred to as a ranging accuracy of 10 cm at 50 meters in 8 milliseconds roundtrip time." What is this--a specification of the performance of this mode? What guarantees this performance? Is this subclause normative, or informative?~Please clear up the intent of this subclause, and rewrite so that its meaning is clear.~~X~O | 0~Callaway, Ed~ed.callaway@motorola.com~1-954-723-8341~1-954-608-7537~Motorola~07~7.5.7a.1~57~~T~"The high accuracy ranging is referred to as a ranging accuracy of 10 cm at 50 meters in 8 milliseconds roundtrip time." What is this--a specification of the performance of this mode? What guarantees this performance? Is this subclause normative, or informative?~Please clear up the intent of this subclause, and rewrite so that its meaning is clear.~~X~O | 0~Callaway, Ed~ed.callaway@motorola.com~1-954-723-8341~1-954-608-7537~Motorola~07~7.5.7a.1~57~~T~"The high accuracy ranging is referred to as a ranging accuracy of 10 cm at 50 meters in 8 milliseconds roundtrip time." What is this--a specification of the performance of this mode? What guarantees this performance? Is this subclause normative, or informative?~Please clear up the intent of this subclause, and rewrite so that its meaning is clear.~~X~O | 0~Callaway, Ed~ed.callaway@motorola.com~1-954-723-8341~1-954-608-7537~Motorola~07~7.5.7a.1~57~~T~"The high accuracy ranging is referred to as a ranging accuracy of 10 cm at 50 meters in 8 milliseconds roundtrip time." What is this--a specification of the performance of this mode? What guarantees this performance? Is this subclause normative, or informative?~Please clear up the intent of this subclause, and rewrite so that its meaning is clear.~~X~O | 0~Callaway, Ed~ed.callaway@motorola.com~1-954-723-8341~1-954-608-7537~Motorola~07~7.5.7a.1~57~~T~"The high accuracy ranging is referred to as a ranging accuracy of 10 cm at 50 meters in 8 milliseconds roundtrip time." What is this--a specification of the performance of this mode? What guarantees this performance? Is this subclause normative, or informative?~Please clear up the intent of this subclause, and rewrite so that its meaning is clear.~~X~O | 0~Callaway, Ed~ed.callaway@motorola.com~1-954-723-8341~1-954-608-7537~Motorola~07~7.5.7a.1~57~~T~"The high accuracy ranging is referred to as a ranging accuracy of 10 cm at 50 meters in 8 milliseconds roundtrip time." What is this--a specification of the performance of this mode? What guarantees this performance? Is this subclause normative, or informative?~Please clear up the intent of this subclause, and rewrite so that its meaning is clear.~~X~O | 0~Callaway, Ed~ed.callaway@motorola.com~1-954-723-8341~1-954-608-7537~Motorola~07~7.5.7a.1~57~~T~"The high accuracy ranging is referred to as a ranging accuracy of 10 cm at 50 meters in 8 milliseconds roundtrip time." What is this--a specification of the performance of this mode? What guarantees this performance? Is this subclause normative, or informative?~Please clear up the intent of this subclause, and rewrite so that its meaning is clear.~~X~O | 0~Callaway, Ed~ed.callaway@motorola.com~1-954-723-8341~1-954-608-7537~Motorola~07~7.5.7a.1~57~~T~"The high accuracy ranging is referred to as a ranging accuracy of 10 cm at 50 meters in 8 milliseconds roundtrip time." What is this--a specification of the performance of this mode? What guarantees this performance? Is this subclause normative, or informative?~Please clear up the intent of this subclause, and rewrite so that its meaning is clear.~~X~O | 0~Callaway, Ed~ed.callaway@motorola.com~1-954-723-8341~1-954-608-7537~Motorola~07~7.5.7a.1~57~~T~"The high accuracy ranging is referred to as a ranging accuracy of 10 cm at 50 meters in 8 milliseconds roundtrip time." What is this--a specification of the performance of this mode? What guarantees this performance? Is this subclause normative, or informative?~Please clear up the intent of this subclause, and rewrite so that its meaning is clear.~~X~O | 0~Callaway, Ed~ed.callaway@motorola.com~1-954-723-8341~1-954-608-7537~Motorola~07~7.5.7a.1~57~~T~"The high accuracy ranging is referred to as a ranging accuracy of 10 cm at 50 meters in 8 milliseconds roundtrip time." What is this--a specification of the performance of this mode? What guarantees this performance? Is this subclause normative, or informative?~Please clear up the intent of this subclause, and rewrite so that its meaning is clear.~~X~O | 0~Callaway, Ed~ed.callaway@motorola.com~1-954-723-8341~1-954-608-7537~Motorola~07~7.5.7a.1~57~~T~"The high accuracy ranging is referred to as a ranging accuracy of 10 cm at 50 meters in 8 milliseconds roundtrip time." What is this--a specification of the performance of this mode? What guarantees this performance? Is this subclause normative, or informative?~Please clear up the intent of this subclause, and rewrite so that its meaning is clear.~~X~O | 0~Callaway, Ed~ed.callaway@motorola.com~1-954-723-8341~1-954-608-7537~Motorola~07~7.5.7a.1~57~~T~"The high accuracy ranging is referred to as a ranging accuracy of 10 cm at 50 meters in 8 milliseconds roundtrip time." What is this--a specification of the performance of this mode? What guarantees this performance? Is this subclause normative, or informative?~Please clear up the intent of this subclause, and rewrite so that its meaning is clear.~~X~O | 0~Callaway, Ed~ed.callaway@motorola.com~1-954-723-8341~1-954-608-7537~Motorola~07~7.5.7a.1~57~~T~"The high accuracy ranging is referred to as a ranging accuracy of 10 cm at 50 meters in 8 milliseconds roundtrip time." What is this--a specification of the performance of this mode? What guarantees this performance? Is this subclause normative, or informative?~Please clear up the intent of this subclause, and rewrite so that its meaning is clear.~~X~O | 0~Callaway, Ed~ed.callaway@motorola.com~1-954-723-8341~1-954-608-7537~Motorola~07~7.5.7a.1~57~~T~"The high accuracy ranging is referred to as a ranging accuracy of 10 cm at 50 meters in 8 milliseconds roundtrip time." What is this--a specification of the performance of this mode? What guarantees this performance? Is this subclause normative, or informative?~Please clear up the intent of this subclause, and rewrite so that its meaning is clear.~~X~O | 0~Callaway, Ed~ed.callaway@motorola.com~1-954-723-8341~1-954-608-7537~Motorola~07~7.5.7a.1~57~~T~"The high accuracy ranging is referred to as a ranging accuracy of 10 cm at 50 meters in 8 milliseconds roundtrip time." What is this--a specification of the performance of this mode? What guarantees this performance? Is this subclause normative, or informative?~Please clear up the intent of this subclause, and rewrite so that its meaning is clear.~~X~O | 0~Callaway, Ed~ed.callaway@motorola.com~1-954-723-8341~1-954-608-7537~Motorola~07~7.5.7a.1~57~~T~"The high accuracy ranging is referred to as a ranging accuracy of 10 cm at 50 meters in 8 milliseconds roundtrip time." What is this--a specification of the performance of this mode? What guarantees this performance? Is this subclause normative, or informative?~Please clear up the intent of this subclause, and rewrite so that its meaning is clear.~~X~O | 0~Callaway, Ed~ed.callaway@motorola.com~1-954-723-8341~1-954-608-7537~Motorola~07~7.5.7a.1~57~~T~"The high accuracy ranging is referred to as a ranging accuracy of 10 cm at 50 meters in 8 milliseconds roundtrip time." What is this--a specification of the performance of this mode? What guarantees this performance? Is this subclause normative, or informative?~Please clear up the intent of this subclause, and rewrite so that its meaning is clear.~~X~O | 0~Callaway, Ed~ed.callaway@motorola.com~1-954-723-8341~1-954-608-7537~Motorola~07~7.5.7a.1~57~~T~"The high accuracy ranging is referred to as a ranging accuracy of 10 cm at 50 meters in 8 milliseconds roundtrip time." What is this--a specification of the performance of this mode? What guarantees this performance? Is this subclause normative, or informative?~Please clear up the intent of this subclause, and rewrite so that its meaning is clear.~~X~O | 0~Callaway, Ed~ed.callaway@motorola.com~1-954-723-8341~1-954-608-7537~Motorola~07~7.5.7a.1~57~~T~"The high accuracy ranging is referred to as a ranging accuracy of 10 cm at 50 meters in 8 milliseconds roundtrip time." What is this--a specification of the performance of this mode? What guarantees this performance? Is this subclause normative, or informative?~Please clear up the intent of this subclause, and rewrite so that its meaning is clear.~~X~O | 0~Callaway, Ed~ed.callaway@motorola.com~1-954-723-8341~1-954-608-7537~Motorola~07~7.5.7a.1~57~~T~"The high accuracy ranging is referred to as a ranging accuracy of 10 cm at 50 meters in 8 milliseconds roundtrip time." What is this--a specification of the performance of this mode? What guarantees this performance? Is this subclause normative, or informative?~Please clear up the intent of this subclause, and rewrite so that its meaning is clear.~~X~O | 0~Callaway, Ed~ed.callaway@motorola.com~1-954-723-8341~1-954-608-7537~Motorola~07~7.5.7a.1~57~~T~"The high accuracy ranging is referred to as a ranging accuracy of 10 cm at 50 meters in 8 milliseconds roundtrip time." What is this--a specification of the performance of this mode? What guarantees this performance? Is this subclause normative, or informative?~Please clear up the intent of this subclause, and rewrite so that its meaning is clear.~~X~O | 0~Callaway, Ed~ed.callaway@motorola.com~1-954-723-8341~1-954-608-7537~Motorola~07~7.5.7a.1~57~~T~"The high accuracy ranging is referred to as a ranging accuracy of 10 cm at 50 meters in 8 milliseconds roundtrip time." What is this--a specification of the performance of this mode? What guarantees this performance? Is this subclause normative, or informative?~Please clear up the intent of this subclause, and rewrite so that its meaning is clear.~~X~O | 0~Callaway, Ed~ed.callaway@motorola.com~1-954-723-8341~1-954-608-7537~Motorola~07~7.5.7a.1~57~~T~"The high accuracy ranging is referred to as a ranging accuracy of 10 cm at 50 meters in 8 milliseconds roundtrip time." What is this--a specification of the performance of this mode? What guarantees this performance? Is this subclause normative, or informative?~Please clear up the intent of this subclause, and rewrite so that its meaning is clear.~~X~O | 0~Callaway, Ed~ed.callaway@motorola.com~1-954-723-8341~1-954-608-7537~Motorola~07~7.5.7a.1~57~~T~"The high accuracy ranging is referred to as a ranging accuracy of 10 cm at 50 meters in 8 milliseconds roundtrip time." What is this--a specification of the performance of this mode? What guarantees this performance? Is this subclause normative, or informative?~Please clear up the intent of this subclause, and rewrite so that its meaning is clear.~~X~O | 0~Callaway, Ed~ed.callaway@motorola.com~1-954-723-8341~1-954-608-7537~Motorola~07~7.5.7a.1~57~~T~"The high accuracy ranging is referred to as a ranging accuracy of 10 cm at 50 meters in 8 milliseconds roundtrip time." What is this--a specification of the performance of this mode? What guarantees this performance? Is this subclause normative, or informative?~Please clear up the intent of this subclause, and rewrite so that its meaning is clear.~~X~O | 0~Callaway, Ed~ed.callaway@motorola.com~1-954-723-8341~1-954-608-7537~Motorola~07~7.5.7a.1~57~~T~"The high accuracy ranging is referred to as a ranging accuracy of 10 cm at 50 meters in 8 milliseconds roundtrip time." What is this--a specification of the performance of this mode? What guarantees this performance? Is this subclause normative, or informative?~Please clear up the intent of this subclause, and rewrite so that its meaning is clear.~~X~O | 0~Callaway, Ed~ed.callaway@motorola.com~1-954-723-8341~1-954-608-7537~Motorola~07~7.5.7a.1~57~~T~"The high accuracy ranging is referred to as a ranging accuracy of 10 cm at 50 meters in 8 milliseconds roundtrip time." What is this--a specification of the performance of this mode? What guarantees this performance? Is this subclause normative, or informative?~Please clear up the intent of this subclause, and rewrite so that its meaning is clear.~~X~O | 0~Callaway, Ed~ed.callaway@motorola.com~1-954-723-8341~1-954-608-7537~Motorola~07~7.5.7a.1~57~~T~"The high accuracy ranging is referred to as a ranging accuracy of 10 cm at 50 meters in 8 milliseconds roundtrip time." What is this--a specification of the performance of this mode? What guarantees this performance? Is this subclause normative, or informative?~Please clear up the intent of this subclause, and rewrite so that its meaning is clear.~~X~O | 0~Callaway, Ed~ed.callaway@motorola.com~1-954-723-8341~1-954-608-7537~Motorola~07~7.5.7a.1~57~~T~"The high accuracy ranging is referred to as a ranging accuracy of 10 cm at 50 meters in 8 milliseconds roundtrip time." What is this--a specification of the performance of this mode? What guarantees this performance? Is this subclause normative, or informative?~Please clear up the intent of this subclause, and rewrite so that its meaning is clear.~~X~O | 0~Callaway, Ed~ed.callaway@motorola.com~1-954-723-8341~1-954-608-7537~Motorola~07~7.5.7a.1~57~~T~"The high accuracy ranging is referred to as a ranging accuracy of 10 cm at 50 meters in 8 milliseconds roundtrip time." What is this--a specification of the performance of this mode? What guarantees this performance? Is this subclause normative, or informative?~Please clear up the intent of this subclause, and rewrite so that its meaning is clear.~~X~O | 0~Callaway, Ed~ed.callaway@motorola.com~1-954-723-8341~1-954-608-7537~Motorola~07~7.5.7a.1~57~~T~"The high accuracy ranging is referred to as a ranging accuracy of 10 cm at 50 meters in 8 milliseconds roundtrip time." What is this--a specification of the performance of this mode? What guarantees this performance? Is this subclause normative, or informative?~Please clear up the intent of this subclause, and rewrite so that its meaning is clear.~~X~O | 0~Callaway, Ed~ed.callaway@motorola.com~1-954-723-8341~1-954-608-7537~Motorola~07~7.5.7a.1~57~~T~"The high accuracy ranging is referred to as a ranging accuracy of 10 cm at 50 meters in 8 milliseconds roundtrip time." What is this--a specification of the performance of this mode? What guarantees this performance? Is this subclause normative, or informative?~Please clear up the intent of this subclause, and rewrite so that its meaning is clear.~~X~O | 0~Callaway, Ed~ed.callaway@motorola.com~1-954-723-8341~1-954-608-7537~Motorola~07~7.5.7a.1~57~~T~"The high accuracy ranging is referred to as a ranging accuracy of 10 cm at 50 meters in 8 milliseconds roundtrip time." What is this--a specification of the performance of this mode? What guarantees this performance? Is this subclause normative, or informative?~Please clear up the intent of this subclause, and rewrite so that its meaning is clear.~~X~O | 0~Callaway, Ed~ed.callaway@motorola.com~1-954-723-8341~1-954-608-7537~Motorola~07~7.5.7a.1~57~~T~"The high accuracy ranging is referred to as a ranging accuracy of 10 cm at 50 meters in 8 milliseconds roundtrip time." What is this--a specification of the performance of this mode? What guarantees this performance? Is this subclause normative, or informative?~Please clear up the intent of this subclause, and rewrite so that its meaning is clear.~~X~O | 0~Callaway, Ed~ed.callaway@motorola.com~1-954-723-8341~1-954-608-7537~Motorola~07~7.5.7a.1~57~~T~"The high accuracy ranging is referred to as a ranging accuracy of 10 cm at 50 meters in 8 milliseconds roundtrip time." What is this--a specification of the performance of this mode? What guarantees this performance? Is this subclause normative, or informative?~Please clear up the intent of this subclause, and rewrite so that its meaning is clear.~~X~O | 0~Callaway, Ed~ed.callaway@motorola.com~1-954-723-8341~1-954-608-7537~Motorola~07~7.5.7a.1~57~~T~"The high accuracy ranging is referred to as a ranging accuracy of 10 cm at 50 meters in 8 milliseconds roundtrip time." What is this--a specification of the performance of this mode? What guarantees this performance? Is this subclause normative, or informative?~Please clear up the intent of this subclause, and rewrite so that its meaning is clear.~~X~O | 0~Callaway, Ed~ed.callaway@motorola.com~1-954-723-8341~1-954-608-7537~Motorola~07~7.5.7a.1~57~~T~"The high accuracy ranging is referred to as a ranging accuracy of 10 cm at 50 meters in 8 milliseconds roundtrip time." What is this--a specification of the performance of this mode? What guarantees this performance? Is this subclause normative, or informative?~Please clear up the intent of this subclause, and rewrite so that its meaning is clear.~~X~O | 0~Callaway, Ed~ed.callaway@motorola.com~1-954-723-8341~1-954-608-7537~Motorola~07~7.5.7a.1~57~~T~"The high accuracy ranging is referred to as a ranging accuracy of 10 cm at 50 meters in 8 milliseconds roundtrip time." What is this--a specification of the performance of this mode? What guarantees this performance? Is this subclause normative, or informative?~Please clear up the intent of this subclause, and rewrite so that its meaning is clear.~~X~O | 0~Callaway, Ed~ed.callaway@motorola.com~1-954-723-8341~1-954-608-7537~Motorola~07~7.5.7a.1~57~~T~"The high accuracy ranging is referred to as a ranging accuracy of 10 cm at 50 meters in 8 milliseconds roundtrip time." What is this--a specification of the performance of this mode? What guarantees this performance? Is this subclause normative, or informative?~Please clear up the intent of this subclause, and rewrite so that its meaning is clear.~~X~O | 0~Callaway, Ed~ed.callaway@motorola.com~1-954-723-8341~1-954-608-7537~Motorola~07~7.5.7a.1~57~~T~"The high accuracy ranging is referred to as a ranging accuracy of 10 cm at 50 meters in 8 milliseconds roundtrip time." What is this--a specification of the performance of this mode? What guarantees this performance? Is this subclause normative, or informative?~Please clear up the intent of this subclause, and rewrite so that its meaning is clear.~~X~O | 0~Callaway, Ed~ed.callaway@motorola.com~1-954-723-8341~1-954-608-7537~Motorola~07~7.5.7a.1~57~~T~"The high accuracy ranging is referred to as a ranging accuracy of 10 cm at 50 meters in 8 milliseconds roundtrip time." What is this--a specification of the performance of this mode? What guarantees this performance? Is this subclause normative, or informative?~Please clear up the intent of this subclause, and rewrite so that its meaning is clear.~~X~O | 0~Callaway, Ed~ed.callaway@motorola.com~1-954-723-8341~1-954-608-7537~Motorola~07~7.5.7a.1~57~~T~"The high accuracy ranging is referred to as a ranging accuracy of 10 cm at 50 meters in 8 milliseconds roundtrip time." What is this--a specification of the performance of this mode? What guarantees this performance? Is this subclause normative, or informative?~Please clear up the intent of this subclause, and rewrite so that its meaning is clear.~~X~O | 0~Callaway, Ed~ed.callaway@motorola.com~1-954-723-8341~1-954-608-7537~Motorola~07~7.5.7a.1~57~~T~"The high accuracy ranging is referred to as a ranging accuracy of 10 cm at 50 meters in 8 milliseconds roundtrip time." What is this--a specification of the performance of this mode? What guarantees this performance? Is this subclause normative, or informative?~Please clear up the intent of this subclause, and rewrite so that its meaning is clear.~~X~O | 0~Callaway, Ed~ed.callaway@motorola.com~1-954-723-8341~1-954-608-7537~Motorola~07~7.5.7a.1~57~~T~"The high accuracy ranging is referred to as a ranging accuracy of 10 cm at 50 meters in 8 milliseconds roundtrip time." What is this--a specification of the performance of this mode? What guarantees this performance? Is this subclause normative, or informative?~Please clear up the intent of this subclause, and rewrite so that its meaning is clear.~~X~O | 0~Callaway, Ed~ed.callaway@motorola.com~1-954-723-8341~1-954-608-7537~Motorola~07~7.5.7a.1~57~~T~"The high accuracy ranging is referred to as a ranging accuracy of 10 cm at 50 meters in 8 milliseconds roundtrip time." What is this--a specification of the performance of this mode? What guarantees this performance? Is this subclause normative, or informative?~Please clear up the intent of this subclause, and rewrite so that its meaning is clear.~~X~O | 0~Callaway, Ed~ed.callaway@motorola.com~1-954-723-8341~1-954-608-7537~Motorola~07~7.5.7a.1~57~~T~"The high accuracy ranging is referred to as a ranging accuracy of 10 cm at 50 meters in 8 milliseconds roundtrip time." What is this--a specification of the performance of this mode? What guarantees this performance? Is this subclause normative, or informative?~Please clear up the intent of this subclause, and rewrite so that its meaning is clear.~~X~O | 0~Callaway, Ed~ed.callaway@motorola.com~1-954-723-8341~1-954-608-7537~Motorola~07~7.5.7a.1~57~~T~"The high accuracy ranging is referred to as a ranging accuracy of 10 cm at 50 meters in 8 milliseconds roundtrip time." What is this--a specification of the performance of this mode? What guarantees this performance? Is this subclause normative, or informative?~Please clear up the intent of this subclause, and rewrite so that its meaning is clear.~~X~O | 0~Callaway, Ed~ed.callaway@motorola.com~1-954-723-8341~1-954-608-7537~Motorola~07~7.5.7a.1~57~~T~"The high accuracy ranging is referred to as a ranging accuracy of 10 cm at 50 meters in 8 milliseconds roundtrip time." What is this--a specification of the performance of this mode? What guarantees this performance? Is this subclause normative, or informative?~Please clear up the intent of this subclause, and rewrite so that its meaning is clear.~~X~O | 0~Callaway, Ed~ed.callaway@motorola.com~1-954-723-8341~1-954-608-7537~Motorola~07~7.5.7a.1~57~~T~"The high accuracy ranging is referred to as a ranging accuracy of 10 cm at 50 meters in 8 milliseconds roundtrip time." What is this--a specification of the performance of this mode? What guarantees this performance? Is this subclause normative, or informative?~Please clear up the intent of this subclause, and rewrite so that its meaning is clear.~~X~O | 0~Callaway, Ed~ed.callaway@motorola.com~1-954-723-8341~1-954-608-7537~Motorola~07~7.5.7a.1~57~~T~"The high accuracy ranging is referred to as a ranging accuracy of 10 cm at 50 meters in 8 milliseconds roundtrip time." What is this--a specification of the performance of this mode? What guarantees this performance? Is this subclause normative, or informative?~Please clear up the intent of this subclause, and rewrite so that its meaning is clear.~~X~O | 0~Callaway, Ed~ed.callaway@motorola.com~1-954-723-8341~1-954-608-7537~Motorola~07~7.5.7a.1~57~~T~"The high accuracy ranging is referred to as a ranging accuracy of 10 cm at 50 meters in 8 milliseconds roundtrip time." What is this--a specification of the performance of this mode? What guarantees this performance? Is this subclause normative, or informative?~Please clear up the intent of this subclause, and rewrite so that its meaning is clear.~~X~O | 0~Callaway, Ed~ed.callaway@motorola.com~1-954-723-8341~1-954-608-7537~Motorola~07~7.5.7a.1~57~~T~"The high accuracy ranging is referred to as a ranging accuracy of 10 cm at 50 meters in 8 milliseconds roundtrip time." What is this--a specification of the performance of this mode? What guarantees this performance? Is this subclause normative, or informative?~Please clear up the intent of this subclause, and rewrite so that its meaning is clear.~~X~O | 0~Callaway, Ed~ed.callaway@motorola.com~1-954-723-8341~1-954-608-7537~Motorola~07~7.5.7a.1~57~~T~"The high accuracy ranging is referred to as a ranging accuracy of 10 cm at 50 meters in 8 milliseconds roundtrip time." What is this--a specification of the performance of this mode? What guarantees this performance? Is this subclause normative, or informative?~Please clear up the intent of this subclause, and rewrite so that its meaning is clear.~~X~O | 0~Callaway, Ed~ed.callaway@motorola.com~1-954-723-8341~1-954-608-7537~Motorola~07~7.5.7a.1~57~~T~"The high accuracy ranging is referred to as a ranging accuracy of 10 cm at 50 meters in 8 milliseconds roundtrip time." What is this--a specification of the performance of this mode? What guarantees this performance? Is this subclause normative, or informative?~Please clear up the intent of this subclause, and rewrite so that its meaning is clear.~~X~O | 0~Callaway, Ed~ed.callaway@motorola.com~1-954-723-8341~1-954-608-7537~Motorola~07~7.5.7a.1~57~~T~"The high accuracy ranging is referred to as a ranging accuracy of 10 cm at 50 meters in 8 milliseconds roundtrip time." What is this--a specification of the performance of this mode? What guarantees this performance? Is this subclause normative, or informative?~Please clear up the intent of this subclause, and rewrite so that its meaning is clear.~~X~O | 0~Callaway, Ed~ed.callaway@motorola.com~1-954-723-8341~1-954-608-7537~Motorola~07~7.5.7a.1~57~~T~"The high accuracy ranging is referred to as a ranging accuracy of 10 cm at 50 meters in 8 milliseconds roundtrip time." What is this--a specification of the performance of this mode? What guarantees this performance? Is this subclause normative, or informative?~Please clear up the intent of this subclause, and rewrite so that its meaning is clear.~~X~O | 0~Callaway, Ed~ed.callaway@motorola.com~1-954-723-8341~1-954-608-7537~Motorola~07~7.5.7a.1~57~~T~"The high accuracy ranging is referred to as a ranging accuracy of 10 cm at 50 meters in 8 milliseconds roundtrip time." What is this--a specification of the performance of this mode? What guarantees this performance? Is this subclause normative, or informative?~Please clear up the intent of this subclause, and rewrite so that its meaning is clear.~~X~O | 0~Callaway, Ed~ed.callaway@motorola.com~1-954-723-8341~1-954-608-7537~Motorola~07~7.5.7a.1~57~~T~"The high accuracy ranging is referred to as a ranging accuracy of 10 cm at 50 meters in 8 milliseconds roundtrip time." What is this--a specification of the performance of this mode? What guarantees this performance? Is this subclause normative, or informative?~Please clear up the intent of this subclause, and rewrite so that its meaning is clear.~~X~O | 0~Callaway, Ed~ed.callaway@motorola.com~1-954-723-8341~1-954-608-7537~Motorola~07~7.5.7a.1~57~~T~"The high accuracy ranging is referred to as a ranging accuracy of 10 cm at 50 meters in 8 milliseconds roundtrip time." What is this--a specification of the performance of this mode? What guarantees this performance? Is this subclause normative, or informative?~Please clear up the intent of this subclause, and rewrite so that its meaning is clear.~~X~O | 0~Callaway, Ed~ed.callaway@motorola.com~1-954-723-8341~1-954-608-7537~Motorola~07~7.5.7a.1~57~~T~"The high accuracy ranging is referred to as a ranging accuracy of 10 cm at 50 meters in 8 milliseconds roundtrip time." What is this--a specification of the performance of this mode? What guarantees this performance? Is this subclause normative, or informative?~Please clear up the intent of this subclause, and rewrite so that its meaning is clear.~~X~O | 0~Callaway, Ed~ed.callaway@motorola.com~1-954-723-8341~1-954-608-7537~Motorola~07~7.5.7a.1~57~~T~"The high accuracy ranging is referred to as a ranging accuracy of 10 cm at 50 meters in 8 milliseconds roundtrip time." What is this--a specification of the performance of this mode? What guarantees this performance? Is this subclause normative, or informative?~Please clear up the intent of this subclause, and rewrite so that its meaning is clear.~~X~O | 0~Callaway, Ed~ed.callaway@motorola.com~1-954-723-8341~1-954-608-7537~Motorola~07~7.5.7a.1~57~~T~"The high accuracy ranging is referred to as a ranging accuracy of 10 cm at 50 meters in 8 milliseconds roundtrip time." What is this--a specification of the performance of this mode? What guarantees this performance? Is this subclause normative, or informative?~Please clear up the intent of this subclause, and rewrite so that its meaning is clear.~~X~O | 0~Callaway, Ed~ed.callaway@motorola.com~1-954-723-8341~1-954-608-7537~Motorola~07~7.5.7a.1~57~~T~"The high accuracy ranging is referred to as a ranging accuracy of 10 cm at 50 meters in 8 milliseconds roundtrip time." What is this--a specification of the performance of this mode? What guarantees this performance? Is this subclause normative, or informative?~Please clear up the intent of this subclause, and rewrite so that its meaning is clear.~~X~O | 0~Callaway, Ed~ed.callaway@motorola.com~1-954-723-8341~1-954-608-7537~Motorola~07~7.5.7a.1~57~~T~"The high accuracy ranging is referred to as a ranging accuracy of 10 cm at 50 meters in 8 milliseconds roundtrip time." What is this--a specification of the performance of this mode? What guarantees this performance? Is this subclause normative, or informative?~Please clear up the intent of this subclause, and rewrite so that its meaning is clear.~~X~O | 0~Callaway, Ed~ed.callaway@motorola.com~1-954-723-8341~1-954-608-7537~Motorola~07~7.5.7a.1~57~~T~"The high accuracy ranging is referred to as a ranging accuracy of 10 cm at 50 meters in 8 milliseconds roundtrip time." What is this--a specification of the performance of this mode? What guarantees this performance? Is this subclause normative, or informative?~Please clear up the intent of this subclause, and rewrite so that its meaning is clear.~~X~O | 0~Callaway, Ed~ed.callaway@motorola.com~1-954-723-8341~1-954-608-7537~Motorola~07~7.5.7a.1~57~~T~"The high accuracy ranging is referred to as a ranging accuracy of 10 cm at 50 meters in 8 milliseconds roundtrip time." What is this--a specification of the performance of this mode? What guarantees this performance? Is this subclause normative, or informative?~Please clear up the intent of this subclause, and rewrite so that its meaning is clear.~~X~O | 0~Callaway, Ed~ed.callaway@motorola.com~1-954-723-8341~1-954-608-7537~Motorola~07~7.5.7a.1~57~~T~"The high accuracy ranging is referred to as a ranging accuracy of 10 cm at 50 meters in 8 milliseconds roundtrip time." What is this--a specification of the performance of this mode? What guarantees this performance? Is this subclause normative, or informative?~Please clear up the intent of this subclause, and rewrite so that its meaning is clear.~~X~O | 0~Callaway, Ed~ed.callaway@motorola.com~1-954-723-8341~1-954-608-7537~Motorola~07~7.5.7a.1~57~~T~"The high accuracy ranging is referred to as a ranging accuracy of 10 cm at 50 meters in 8 milliseconds roundtrip time." What is this--a specification of the performance of this mode? What guarantees this performance? Is this subclause normative, or informative?~Please clear up the intent of this subclause, and rewrite so that its meaning is clear.~~X~O | 0~Callaway, Ed~ed.callaway@motorola.com~1-954-723-8341~1-954-608-7537~Motorola~07~7.5.7a.1~57~~T~"The high accuracy ranging is referred to as a ranging accuracy of 10 cm at 50 meters in 8 milliseconds roundtrip time." What is this--a specification of the performance of this mode? What guarantees this performance? Is this subclause normative, or informative?~Please clear up the intent of this subclause, and rewrite so that its meaning is clear.~~X~O | 0~Callaway, Ed~ed.callaway@motorola.com~1-954-723-8341~1-954-608-7537~Motorola~07~7.5.7a.1~57~~T~"The high accuracy ranging is referred to as a ranging accuracy of 10 cm at 50 meters in 8 milliseconds roundtrip time." What is this--a specification of the performance of this mode? What guarantees this performance? Is this subclause normative, or informative?~Please clear up the intent of this subclause, and rewrite so that its meaning is clear.~~X~O
Callaway, Ed | Motorola | 7 | 7.5.7a.1 | 57 |  | T | The fast ranging is referred to as 10 cm accuracy at 20 meters in 1 milliseconds roundtrip time. What is this--a specification of the performance of this mode? What guarantees this performance? Is this subclause normative, or informative?~Please clear up the intent of this subclause, and rewrite so that its meaning is clear.~~X~O |  |  |  |  | 0~Callaway, Ed~ed.callaway@motorola.com~1-954-723-8341~1-954-608-7537~Motorola~07~7.5.7a.1~57~~T~"The fast ranging is referred to as 10 cm accuracy at 20 meters in 1 milliseconds roundtrip time. What is this--a specification of the performance of this mode? What guarantees this performance? Is this subclause normative, or informative?~Please clear up the intent of this subclause, and rewrite so that its meaning is clear.~~X~O | 0~Callaway, Ed~ed.callaway@motorola.com~1-954-723-8341~1-954-608-7537~Motorola~07~7.5.7a.1~57~~T~"The fast ranging is referred to as 10 cm accuracy at 20 meters in 1 milliseconds roundtrip time. What is this--a specification of the performance of this mode? What guarantees this performance? Is this subclause normative, or informative?~Please clear up the intent of this subclause, and rewrite so that its meaning is clear.~~X~O | 0~Callaway, Ed~ed.callaway@motorola.com~1-954-723-8341~1-954-608-7537~Motorola~07~7.5.7a.1~57~~T~"The fast ranging is referred to as 10 cm accuracy at 20 meters in 1 milliseconds roundtrip time. What is this--a specification of the performance of this mode? What guarantees this performance? Is this subclause normative, or informative?~Please clear up the intent of this subclause, and rewrite so that its meaning is clear.~~X~O | 0~Callaway, Ed~ed.callaway@motorola.com~1-954-723-8341~1-954-608-7537~Motorola~07~7.5.7a.1~57~~T~"The fast ranging is referred to as 10 cm accuracy at 20 meters in 1 milliseconds roundtrip time. What is this--a specification of the performance of this mode? What guarantees this performance? Is this subclause normative, or informative?~Please clear up the intent of this subclause, and rewrite so that its meaning is clear.~~X~O | 0~Callaway, Ed~ed.callaway@motorola.com~1-954-723-8341~1-954-608-7537~Motorola~07~7.5.7a.1~57~~T~"The fast ranging is referred to as 10 cm accuracy at 20 meters in 1 milliseconds roundtrip time. What is this--a specification of the performance of this mode? What guarantees this performance? Is this subclause normative, or informative?~Please clear up the intent of this subclause, and rewrite so that its meaning is clear.~~X~O | 0~Callaway, Ed~ed.callaway@motorola.com~1-954-723-8341~1-954-608-7537~Motorola~07~7.5.7a.1~57~~T~"The fast ranging is referred to as 10 cm accuracy at 20 meters in 1 milliseconds roundtrip time. What is this--a specification of the performance of this mode? What guarantees this performance? Is this subclause normative, or informative?~Please clear up the intent of this subclause, and rewrite so that its meaning is clear.~~X~O | 0~Callaway, Ed~ed.callaway@motorola.com~1-954-723-8341~1-954-608-7537~Motorola~07~7.5.7a.1~57~~T~"The fast ranging is referred to as 10 cm accuracy at 20 meters in 1 milliseconds roundtrip time. What is this--a specification of the performance of this mode? What guarantees this performance? Is this subclause normative, or informative?~Please clear up the intent of this subclause, and rewrite so that its meaning is clear.~~X~O | 0~Callaway, Ed~ed.callaway@motorola.com~1-954-723-8341~1-954-608-7537~Motorola~07~7.5.7a.1~57~~T~"The fast ranging is referred to as 10 cm accuracy at 20 meters in 1 milliseconds roundtrip time. What is this--a specification of the performance of this mode? What guarantees this performance? Is this subclause normative, or informative?~Please clear up the intent of this subclause, and rewrite so that its meaning is clear.~~X~O | 0~Callaway, Ed~ed.callaway@motorola.com~1-954-723-8341~1-954-608-7537~Motorola~07~7.5.7a.1~57~~T~"The fast ranging is referred to as 10 cm accuracy at 20 meters in 1 milliseconds roundtrip time. What is this--a specification of the performance of this mode? What guarantees this performance? Is this subclause normative, or informative?~Please clear up the intent of this subclause, and rewrite so that its meaning is clear.~~X~O | 0~Callaway, Ed~ed.callaway@motorola.com~1-954-723-8341~1-954-608-7537~Motorola~07~7.5.7a.1~57~~T~"The fast ranging is referred to as 10 cm accuracy at 20 meters in 1 milliseconds roundtrip time. What is this--a specification of the performance of this mode? What guarantees this performance? Is this subclause normative, or informative?~Please clear up the intent of this subclause, and rewrite so that its meaning is clear.~~X~O | 0~Callaway, Ed~ed.callaway@motorola.com~1-954-723-8341~1-954-608-7537~Motorola~07~7.5.7a.1~57~~T~"The fast ranging is referred to as 10 cm accuracy at 20 meters in 1 milliseconds roundtrip time. What is this--a specification of the performance of this mode? What guarantees this performance? Is this subclause normative, or informative?~Please clear up the intent of this subclause, and rewrite so that its meaning is clear.~~X~O | 0~Callaway, Ed~ed.callaway@motorola.com~1-954-723-8341~1-954-608-7537~Motorola~07~7.5.7a.1~57~~T~"The fast ranging is referred to as 10 cm accuracy at 20 meters in 1 milliseconds roundtrip time. What is this--a specification of the performance of this mode? What guarantees this performance? Is this subclause normative, or informative?~Please clear up the intent of this subclause, and rewrite so that its meaning is clear.~~X~O | 0~Callaway, Ed~ed.callaway@motorola.com~1-954-723-8341~1-954-608-7537~Motorola~07~7.5.7a.1~57~~T~"The fast ranging is referred to as 10 cm accuracy at 20 meters in 1 milliseconds roundtrip time. What is this--a specification of the performance of this mode? What guarantees this performance? Is this subclause normative, or informative?~Please clear up the intent of this subclause, and rewrite so that its meaning is clear.~~X~O | 0~Callaway, Ed~ed.callaway@motorola.com~1-954-723-8341~1-954-608-7537~Motorola~07~7.5.7a.1~57~~T~"The fast ranging is referred to as 10 cm accuracy at 20 meters in 1 milliseconds roundtrip time. What is this--a specification of the performance of this mode? What guarantees this performance? Is this subclause normative, or informative?~Please clear up the intent of this subclause, and rewrite so that its meaning is clear.~~X~O | 0~Callaway, Ed~ed.callaway@motorola.com~1-954-723-8341~1-954-608-7537~Motorola~07~7.5.7a.1~57~~T~"The fast ranging is referred to as 10 cm accuracy at 20 meters in 1 milliseconds roundtrip time. What is this--a specification of the performance of this mode? What guarantees this performance? Is this subclause normative, or informative?~Please clear up the intent of this subclause, and rewrite so that its meaning is clear.~~X~O | 0~Callaway, Ed~ed.callaway@motorola.com~1-954-723-8341~1-954-608-7537~Motorola~07~7.5.7a.1~57~~T~"The fast ranging is referred to as 10 cm accuracy at 20 meters in 1 milliseconds roundtrip time. What is this--a specification of the performance of this mode? What guarantees this performance? Is this subclause normative, or informative?~Please clear up the intent of this subclause, and rewrite so that its meaning is clear.~~X~O | 0~Callaway, Ed~ed.callaway@motorola.com~1-954-723-8341~1-954-608-7537~Motorola~07~7.5.7a.1~57~~T~"The fast ranging is referred to as 10 cm accuracy at 20 meters in 1 milliseconds roundtrip time. What is this--a specification of the performance of this mode? What guarantees this performance? Is this subclause normative, or informative?~Please clear up the intent of this subclause, and rewrite so that its meaning is clear.~~X~O | 0~Callaway, Ed~ed.callaway@motorola.com~1-954-723-8341~1-954-608-7537~Motorola~07~7.5.7a.1~57~~T~"The fast ranging is referred to as 10 cm accuracy at 20 meters in 1 milliseconds roundtrip time. What is this--a specification of the performance of this mode? What guarantees this performance? Is this subclause normative, or informative?~Please clear up the intent of this subclause, and rewrite so that its meaning is clear.~~X~O | 0~Callaway, Ed~ed.callaway@motorola.com~1-954-723-8341~1-954-608-7537~Motorola~07~7.5.7a.1~57~~T~"The fast ranging is referred to as 10 cm accuracy at 20 meters in 1 milliseconds roundtrip time. What is this--a specification of the performance of this mode? What guarantees this performance? Is this subclause normative, or informative?~Please clear up the intent of this subclause, and rewrite so that its meaning is clear.~~X~O | 0~Callaway, Ed~ed.callaway@motorola.com~1-954-723-8341~1-954-608-7537~Motorola~07~7.5.7a.1~57~~T~"The fast ranging is referred to as 10 cm accuracy at 20 meters in 1 milliseconds roundtrip time. What is this--a specification of the performance of this mode? What guarantees this performance? Is this subclause normative, or informative?~Please clear up the intent of this subclause, and rewrite so that its meaning is clear.~~X~O | 0~Callaway, Ed~ed.callaway@motorola.com~1-954-723-8341~1-954-608-7537~Motorola~07~7.5.7a.1~57~~T~"The fast ranging is referred to as 10 cm accuracy at 20 meters in 1 milliseconds roundtrip time. What is this--a specification of the performance of this mode? What guarantees this performance? Is this subclause normative, or informative?~Please clear up the intent of this subclause, and rewrite so that its meaning is clear.~~X~O | 0~Callaway, Ed~ed.callaway@motorola.com~1-954-723-8341~1-954-608-7537~Motorola~07~7.5.7a.1~57~~T~"The fast ranging is referred to as 10 cm accuracy at 20 meters in 1 milliseconds roundtrip time. What is this--a specification of the performance of this mode? What guarantees this performance? Is this subclause normative, or informative?~Please clear up the intent of this subclause, and rewrite so that its meaning is clear.~~X~O | 0~Callaway, Ed~ed.callaway@motorola.com~1-954-723-8341~1-954-608-7537~Motorola~07~7.5.7a.1~57~~T~"The fast ranging is referred to as 10 cm accuracy at 20 meters in 1 milliseconds roundtrip time. What is this--a specification of the performance of this mode? What guarantees this performance? Is this subclause normative, or informative?~Please clear up the intent of this subclause, and rewrite so that its meaning is clear.~~X~O | 0~Callaway, Ed~ed.callaway@motorola.com~1-954-723-8341~1-954-608-7537~Motorola~07~7.5.7a.1~57~~T~"The fast ranging is referred to as 10 cm accuracy at 20 meters in 1 milliseconds roundtrip time. What is this--a specification of the performance of this mode? What guarantees this performance? Is this subclause normative, or informative?~Please clear up the intent of this subclause, and rewrite so that its meaning is clear.~~X~O | 0~Callaway, Ed~ed.callaway@motorola.com~1-954-723-8341~1-954-608-7537~Motorola~07~7.5.7a.1~57~~T~"The fast ranging is referred to as 10 cm accuracy at 20 meters in 1 milliseconds roundtrip time. What is this--a specification of the performance of this mode? What guarantees this performance? Is this subclause normative, or informative?~Please clear up the intent of this subclause, and rewrite so that its meaning is clear.~~X~O | 0~Callaway, Ed~ed.callaway@motorola.com~1-954-723-8341~1-954-608-7537~Motorola~07~7.5.7a.1~57~~T~"The fast ranging is referred to as 10 cm accuracy at 20 meters in 1 milliseconds roundtrip time. What is this--a specification of the performance of this mode? What guarantees this performance? Is this subclause normative, or informative?~Please clear up the intent of this subclause, and rewrite so that its meaning is clear.~~X~O | 0~Callaway, Ed~ed.callaway@motorola.com~1-954-723-8341~1-954-608-7537~Motorola~07~7.5.7a.1~57~~T~"The fast ranging is referred to as 10 cm accuracy at 20 meters in 1 milliseconds roundtrip time. What is this--a specification of the performance of this mode? What guarantees this performance? Is this subclause normative, or informative?~Please clear up the intent of this subclause, and rewrite so that its meaning is clear.~~X~O | 0~Callaway, Ed~ed.callaway@motorola.com~1-954-723-8341~1-954-608-7537~Motorola~07~7.5.7a.1~57~~T~"The fast ranging is referred to as 10 cm accuracy at 20 meters in 1 milliseconds roundtrip time. What is this--a specification of the performance of this mode? What guarantees this performance? Is this subclause normative, or informative?~Please clear up the intent of this subclause, and rewrite so that its meaning is clear.~~X~O | 0~Callaway, Ed~ed.callaway@motorola.com~1-954-723-8341~1-954-608-7537~Motorola~07~7.5.7a.1~57~~T~"The fast ranging is referred to as 10 cm accuracy at 20 meters in 1 milliseconds roundtrip time. What is this--a specification of the performance of this mode? What guarantees this performance? Is this subclause normative, or informative?~Please clear up the intent of this subclause, and rewrite so that its meaning is clear.~~X~O | 0~Callaway, Ed~ed.callaway@motorola.com~1-954-723-8341~1-954-608-7537~Motorola~07~7.5.7a.1~57~~T~"The fast ranging is referred to as 10 cm accuracy at 20 meters in 1 milliseconds roundtrip time. What is this--a specification of the performance of this mode? What guarantees this performance? Is this subclause normative, or informative?~Please clear up the intent of this subclause, and rewrite so that its meaning is clear.~~X~O | 0~Callaway, Ed~ed.callaway@motorola.com~1-954-723-8341~1-954-608-7537~Motorola~07~7.5.7a.1~57~~T~"The fast ranging is referred to as 10 cm accuracy at 20 meters in 1 milliseconds roundtrip time. What is this--a specification of the performance of this mode? What guarantees this performance? Is this subclause normative, or informative?~Please clear up the intent of this subclause, and rewrite so that its meaning is clear.~~X~O | 0~Callaway, Ed~ed.callaway@motorola.com~1-954-723-8341~1-954-608-7537~Motorola~07~7.5.7a.1~57~~T~"The fast ranging is referred to as 10 cm accuracy at 20 meters in 1 milliseconds roundtrip time. What is this--a specification of the performance of this mode? What guarantees this performance? Is this subclause normative, or informative?~Please clear up the intent of this subclause, and rewrite so that its meaning is clear.~~X~O | 0~Callaway, Ed~ed.callaway@motorola.com~1-954-723-8341~1-954-608-7537~Motorola~07~7.5.7a.1~57~~T~"The fast ranging is referred to as 10 cm accuracy at 20 meters in 1 milliseconds roundtrip time. What is this--a specification of the performance of this mode? What guarantees this performance? Is this subclause normative, or informative?~Please clear up the intent of this subclause, and rewrite so that its meaning is clear.~~X~O | 0~Callaway, Ed~ed.callaway@motorola.com~1-954-723-8341~1-954-608-7537~Motorola~07~7.5.7a.1~57~~T~"The fast ranging is referred to as 10 cm accuracy at 20 meters in 1 milliseconds roundtrip time. What is this--a specification of the performance of this mode? What guarantees this performance? Is this subclause normative, or informative?~Please clear up the intent of this subclause, and rewrite so that its meaning is clear.~~X~O | 0~Callaway, Ed~ed.callaway@motorola.com~1-954-723-8341~1-954-608-7537~Motorola~07~7.5.7a.1~57~~T~"The fast ranging is referred to as 10 cm accuracy at 20 meters in 1 milliseconds roundtrip time. What is this--a specification of the performance of this mode? What guarantees this performance? Is this subclause normative, or informative?~Please clear up the intent of this subclause, and rewrite so that its meaning is clear.~~X~O | 0~Callaway, Ed~ed.callaway@motorola.com~1-954-723-8341~1-954-608-7537~Motorola~07~7.5.7a.1~57~~T~"The fast ranging is referred to as 10 cm accuracy at 20 meters in 1 milliseconds roundtrip time. What is this--a specification of the performance of this mode? What guarantees this performance? Is this subclause normative, or informative?~Please clear up the intent of this subclause, and rewrite so that its meaning is clear.~~X~O | 0~Callaway, Ed~ed.callaway@motorola.com~1-954-723-8341~1-954-608-7537~Motorola~07~7.5.7a.1~57~~T~"The fast ranging is referred to as 10 cm accuracy at 20 meters in 1 milliseconds roundtrip time. What is this--a specification of the performance of this mode? What guarantees this performance? Is this subclause normative, or informative?~Please clear up the intent of this subclause, and rewrite so that its meaning is clear.~~X~O | 0~Callaway, Ed~ed.callaway@motorola.com~1-954-723-8341~1-954-608-7537~Motorola~07~7.5.7a.1~57~~T~"The fast ranging is referred to as 10 cm accuracy at 20 meters in 1 milliseconds roundtrip time. What is this--a specification of the performance of this mode? What guarantees this performance? Is this subclause normative, or informative?~Please clear up the intent of this subclause, and rewrite so that its meaning is clear.~~X~O | 0~Callaway, Ed~ed.callaway@motorola.com~1-954-723-8341~1-954-608-7537~Motorola~07~7.5.7a.1~57~~T~"The fast ranging is referred to as 10 cm accuracy at 20 meters in 1 milliseconds roundtrip time. What is this--a specification of the performance of this mode? What guarantees this performance? Is this subclause normative, or informative?~Please clear up the intent of this subclause, and rewrite so that its meaning is clear.~~X~O | 0~Callaway, Ed~ed.callaway@motorola.com~1-954-723-8341~1-954-608-7537~Motorola~07~7.5.7a.1~57~~T~"The fast ranging is referred to as 10 cm accuracy at 20 meters in 1 milliseconds roundtrip time. What is this--a specification of the performance of this mode? What guarantees this performance? Is this subclause normative, or informative?~Please clear up the intent of this subclause, and rewrite so that its meaning is clear.~~X~O | 0~Callaway, Ed~ed.callaway@motorola.com~1-954-723-8341~1-954-608-7537~Motorola~07~7.5.7a.1~57~~T~"The fast ranging is referred to as 10 cm accuracy at 20 meters in 1 milliseconds roundtrip time. What is this--a specification of the performance of this mode? What guarantees this performance? Is this subclause normative, or informative?~Please clear up the intent of this subclause, and rewrite so that its meaning is clear.~~X~O | 0~Callaway, Ed~ed.callaway@motorola.com~1-954-723-8341~1-954-608-7537~Motorola~07~7.5.7a.1~57~~T~"The fast ranging is referred to as 10 cm accuracy at 20 meters in 1 milliseconds roundtrip time. What is this--a specification of the performance of this mode? What guarantees this performance? Is this subclause normative, or informative?~Please clear up the intent of this subclause, and rewrite so that its meaning is clear.~~X~O | 0~Callaway, Ed~ed.callaway@motorola.com~1-954-723-8341~1-954-608-7537~Motorola~07~7.5.7a.1~57~~T~"The fast ranging is referred to as 10 cm accuracy at 20 meters in 1 milliseconds roundtrip time. What is this--a specification of the performance of this mode? What guarantees this performance? Is this subclause normative, or informative?~Please clear up the intent of this subclause, and rewrite so that its meaning is clear.~~X~O | 0~Callaway, Ed~ed.callaway@motorola.com~1-954-723-8341~1-954-608-7537~Motorola~07~7.5.7a.1~57~~T~"The fast ranging is referred to as 10 cm accuracy at 20 meters in 1 milliseconds roundtrip time. What is this--a specification of the performance of this mode? What guarantees this performance? Is this subclause normative, or informative?~Please clear up the intent of this subclause, and rewrite so that its meaning is clear.~~X~O | 0~Callaway, Ed~ed.callaway@motorola.com~1-954-723-8341~1-954-608-7537~Motorola~07~7.5.7a.1~57~~T~"The fast ranging is referred to as 10 cm accuracy at 20 meters in 1 milliseconds roundtrip time. What is this--a specification of the performance of this mode? What guarantees this performance? Is this subclause normative, or informative?~Please clear up the intent of this subclause, and rewrite so that its meaning is clear.~~X~O | 0~Callaway, Ed~ed.callaway@motorola.com~1-954-723-8341~1-954-608-7537~Motorola~07~7.5.7a.1~57~~T~"The fast ranging is referred to as 10 cm accuracy at 20 meters in 1 milliseconds roundtrip time. What is this--a specification of the performance of this mode? What guarantees this performance? Is this subclause normative, or informative?~Please clear up the intent of this subclause, and rewrite so that its meaning is clear.~~X~O | 0~Callaway, Ed~ed.callaway@motorola.com~1-954-723-8341~1-954-608-7537~Motorola~07~7.5.7a.1~57~~T~"The fast ranging is referred to as 10 cm accuracy at 20 meters in 1 milliseconds roundtrip time. What is this--a specification of the performance of this mode? What guarantees this performance? Is this subclause normative, or informative?~Please clear up the intent of this subclause, and rewrite so that its meaning is clear.~~X~O | 0~Callaway, Ed~ed.callaway@motorola.com~1-954-723-8341~1-954-608-7537~Motorola~07~7.5.7a.1~57~~T~"The fast ranging is referred to as 10 cm accuracy at 20 meters in 1 milliseconds roundtrip time. What is this--a specification of the performance of this mode? What guarantees this performance? Is this subclause normative, or informative?~Please clear up the intent of this subclause, and rewrite so that its meaning is clear.~~X~O | 0~Callaway, Ed~ed.callaway@motorola.com~1-954-723-8341~1-954-608-7537~Motorola~07~7.5.7a.1~57~~T~"The fast ranging is referred to as 10 cm accuracy at 20 meters in 1 milliseconds roundtrip time. What is this--a specification of the performance of this mode? What guarantees this performance? Is this subclause normative, or informative?~Please clear up the intent of this subclause, and rewrite so that its meaning is clear.~~X~O | 0~Callaway, Ed~ed.callaway@motorola.com~1-954-723-8341~1-954-608-7537~Motorola~07~7.5.7a.1~57~~T~"The fast ranging is referred to as 10 cm accuracy at 20 meters in 1 milliseconds roundtrip time. What is this--a specification of the performance of this mode? What guarantees this performance? Is this subclause normative, or informative?~Please clear up the intent of this subclause, and rewrite so that its meaning is clear.~~X~O | 0~Callaway, Ed~ed.callaway@motorola.com~1-954-723-8341~1-954-608-7537~Motorola~07~7.5.7a.1~57~~T~"The fast ranging is referred to as 10 cm accuracy at 20 meters in 1 milliseconds roundtrip time. What is this--a specification of the performance of this mode? What guarantees this performance? Is this subclause normative, or informative?~Please clear up the intent of this subclause, and rewrite so that its meaning is clear.~~X~O | 0~Callaway, Ed~ed.callaway@motorola.com~1-954-723-8341~1-954-608-7537~Motorola~07~7.5.7a.1~57~~T~"The fast ranging is referred to as 10 cm accuracy at 20 meters in 1 milliseconds roundtrip time. What is this--a specification of the performance of this mode? What guarantees this performance? Is this subclause normative, or informative?~Please clear up the intent of this subclause, and rewrite so that its meaning is clear.~~X~O | 0~Callaway, Ed~ed.callaway@motorola.com~1-954-723-8341~1-954-608-7537~Motorola~07~7.5.7a.1~57~~T~"The fast ranging is referred to as 10 cm accuracy at 20 meters in 1 milliseconds roundtrip time. What is this--a specification of the performance of this mode? What guarantees this performance? Is this subclause normative, or informative?~Please clear up the intent of this subclause, and rewrite so that its meaning is clear.~~X~O | 0~Callaway, Ed~ed.callaway@motorola.com~1-954-723-8341~1-954-608-7537~Motorola~07~7.5.7a.1~57~~T~"The fast ranging is referred to as 10 cm accuracy at 20 meters in 1 milliseconds roundtrip time. What is this--a specification of the performance of this mode? What guarantees this performance? Is this subclause normative, or informative?~Please clear up the intent of this subclause, and rewrite so that its meaning is clear.~~X~O | 0~Callaway, Ed~ed.callaway@motorola.com~1-954-723-8341~1-954-608-7537~Motorola~07~7.5.7a.1~57~~T~"The fast ranging is referred to as 10 cm accuracy at 20 meters in 1 milliseconds roundtrip time. What is this--a specification of the performance of this mode? What guarantees this performance? Is this subclause normative, or informative?~Please clear up the intent of this subclause, and rewrite so that its meaning is clear.~~X~O | 0~Callaway, Ed~ed.callaway@motorola.com~1-954-723-8341~1-954-608-7537~Motorola~07~7.5.7a.1~57~~T~"The fast ranging is referred to as 10 cm accuracy at 20 meters in 1 milliseconds roundtrip time. What is this--a specification of the performance of this mode? What guarantees this performance? Is this subclause normative, or informative?~Please clear up the intent of this subclause, and rewrite so that its meaning is clear.~~X~O | 0~Callaway, Ed~ed.callaway@motorola.com~1-954-723-8341~1-954-608-7537~Motorola~07~7.5.7a.1~57~~T~"The fast ranging is referred to as 10 cm accuracy at 20 meters in 1 milliseconds roundtrip time. What is this--a specification of the performance of this mode? What guarantees this performance? Is this subclause normative, or informative?~Please clear up the intent of this subclause, and rewrite so that its meaning is clear.~~X~O | 0~Callaway, Ed~ed.callaway@motorola.com~1-954-723-8341~1-954-608-7537~Motorola~07~7.5.7a.1~57~~T~"The fast ranging is referred to as 10 cm accuracy at 20 meters in 1 milliseconds roundtrip time. What is this--a specification of the performance of this mode? What guarantees this performance? Is this subclause normative, or informative?~Please clear up the intent of this subclause, and rewrite so that its meaning is clear.~~X~O | 0~Callaway, Ed~ed.callaway@motorola.com~1-954-723-8341~1-954-608-7537~Motorola~07~7.5.7a.1~57~~T~"The fast ranging is referred to as 10 cm accuracy at 20 meters in 1 milliseconds roundtrip time. What is this--a specification of the performance of this mode? What guarantees this performance? Is this subclause normative, or informative?~Please clear up the intent of this subclause, and rewrite so that its meaning is clear.~~X~O | 0~Callaway, Ed~ed.callaway@motorola.com~1-954-723-8341~1-954-608-7537~Motorola~07~7.5.7a.1~57~~T~"The fast ranging is referred to as 10 cm accuracy at 20 meters in 1 milliseconds roundtrip time. What is this--a specification of the performance of this mode? What guarantees this performance? Is this subclause normative, or informative?~Please clear up the intent of this subclause, and rewrite so that its meaning is clear.~~X~O | 0~Callaway, Ed~ed.callaway@motorola.com~1-954-723-8341~1-954-608-7537~Motorola~07~7.5.7a.1~57~~T~"The fast ranging is referred to as 10 cm accuracy at 20 meters in 1 milliseconds roundtrip time. What is this--a specification of the performance of this mode? What guarantees this performance? Is this subclause normative, or informative?~Please clear up the intent of this subclause, and rewrite so that its meaning is clear.~~X~O | 0~Callaway, Ed~ed.callaway@motorola.com~1-954-723-8341~1-954-608-7537~Motorola~07~7.5.7a.1~57~~T~"The fast ranging is referred to as 10 cm accuracy at 20 meters in 1 milliseconds roundtrip time. What is this--a specification of the performance of this mode? What guarantees this performance? Is this subclause normative, or informative?~Please clear up the intent of this subclause, and rewrite so that its meaning is clear.~~X~O | 0~Callaway, Ed~ed.callaway@motorola.com~1-954-723-8341~1-954-608-7537~Motorola~07~7.5.7a.1~57~~T~"The fast ranging is referred to as 10 cm accuracy at 20 meters in 1 milliseconds roundtrip time. What is this--a specification of the performance of this mode? What guarantees this performance? Is this subclause normative, or informative?~Please clear up the intent of this subclause, and rewrite so that its meaning is clear.~~X~O | 0~Callaway, Ed~ed.callaway@motorola.com~1-954-723-8341~1-954-608-7537~Motorola~07~7.5.7a.1~57~~T~"The fast ranging is referred to as 10 cm accuracy at 20 meters in 1 milliseconds roundtrip time. What is this--a specification of the performance of this mode? What guarantees this performance? Is this subclause normative, or informative?~Please clear up the intent of this subclause, and rewrite so that its meaning is clear.~~X~O | 0~Callaway, Ed~ed.callaway@motorola.com~1-954-723-8341~1-954-608-7537~Motorola~07~7.5.7a.1~57~~T~"The fast ranging is referred to as 10 cm accuracy at 20 meters in 1 milliseconds roundtrip time. What is this--a specification of the performance of this mode? What guarantees this performance? Is this subclause normative, or informative?~Please clear up the intent of this subclause, and rewrite so that its meaning is clear.~~X~O | 0~Callaway, Ed~ed.callaway@motorola.com~1-954-723-8341~1-954-608-7537~Motorola~07~7.5.7a.1~57~~T~"The fast ranging is referred to as 10 cm accuracy at 20 meters in 1 milliseconds roundtrip time. What is this--a specification of the performance of this mode? What guarantees this performance? Is this subclause normative, or informative?~Please clear up the intent of this subclause, and rewrite so that its meaning is clear.~~X~O | 0~Callaway, Ed~ed.callaway@motorola.com~1-954-723-8341~1-954-608-7537~Motorola~07~7.5.7a.1~57~~T~"The fast ranging is referred to as 10 cm accuracy at 20 meters in 1 milliseconds roundtrip time. What is this--a specification of the performance of this mode? What guarantees this performance? Is this subclause normative, or informative?~Please clear up the intent of this subclause, and rewrite so that its meaning is clear.~~X~O | 0~Callaway, Ed~ed.callaway@motorola.com~1-954-723-8341~1-954-608-7537~Motorola~07~7.5.7a.1~57~~T~"The fast ranging is referred to as 10 cm accuracy at 20 meters in 1 milliseconds roundtrip time. What is this--a specification of the performance of this mode? What guarantees this performance? Is this subclause normative, or informative?~Please clear up the intent of this subclause, and rewrite so that its meaning is clear.~~X~O | 0~Callaway, Ed~ed.callaway@motorola.com~1-954-723-8341~1-954-608-7537~Motorola~07~7.5.7a.1~57~~T~"The fast ranging is referred to as 10 cm accuracy at 20 meters in 1 milliseconds roundtrip time. What is this--a specification of the performance of this mode? What guarantees this performance? Is this subclause normative, or informative?~Please clear up the intent of this subclause, and rewrite so that its meaning is clear.~~X~O | 0~Callaway, Ed~ed.callaway@motorola.com~1-954-723-8341~1-954-608-7537~Motorola~07~7.5.7a.1~57~~T~"The fast ranging is referred to as 10 cm accuracy at 20 meters in 1 milliseconds roundtrip time. What is this--a specification of the performance of this mode? What guarantees this performance? Is this subclause normative, or informative?~Please clear up the intent of this subclause, and rewrite so that its meaning is clear.~~X~O | 0~Callaway, Ed~ed.callaway@motorola.com~1-954-723-8341~1-954-608-7537~Motorola~07~7.5.7a.1~57~~T~"The fast ranging is referred to as 10 cm accuracy at 20 meters in 1 milliseconds roundtrip time. What is this--a specification of the performance of this mode? What guarantees this performance? Is this subclause normative, or informative?~Please clear up the intent of this subclause, and rewrite so that its meaning is clear.~~X~O | 0~Callaway, Ed~ed.callaway@motorola.com~1-954-723-8341~1-954-608-7537~Motorola~07~7.5.7a.1~57~~T~"The fast ranging is referred to as 10 cm accuracy at 20 meters in 1 milliseconds roundtrip time. What is this--a specification of the performance of this mode? What guarantees this performance? Is this subclause normative, or informative?~Please clear up the intent of this subclause, and rewrite so that its meaning is clear.~~X~O | 0~Callaway, Ed~ed.callaway@motorola.com~1-954-723-8341~1-954-608-7537~Motorola~07~7.5.7a.1~57~~T~"The fast ranging is referred to as 10 cm accuracy at 20 meters in 1 milliseconds roundtrip time. What is this--a specification of the performance of this mode? What guarantees this performance? Is this subclause normative, or informative?~Please clear up the intent of this subclause, and rewrite so that its meaning is clear.~~X~O | 0~Callaway, Ed~ed.callaway@motorola.com~1-954-723-8341~1-954-608-7537~Motorola~07~7.5.7a.1~57~~T~"The fast ranging is referred to as 10 cm accuracy at 20 meters in 1 milliseconds roundtrip time. What is this--a specification of the performance of this mode? What guarantees this performance? Is this subclause normative, or informative?~Please clear up the intent of this subclause, and rewrite so that its meaning is clear.~~X~O | 0~Callaway, Ed~ed.callaway@motorola.com~1-954-723-8341~1-954-608-7537~Motorola~07~7.5.7a.1~57~~T~"The fast ranging is referred to as 10 cm accuracy at 20 meters in 1 milliseconds roundtrip time. What is this--a specification of the performance of this mode? What guarantees this performance? Is this subclause normative, or informative?~Please clear up the intent of this subclause, and rewrite so that its meaning is clear.~~X~O | 0~Callaway, Ed~ed.callaway@motorola.com~1-954-723-8341~1-954-608-7537~Motorola~07~7.5.7a.1~57~~T~"The fast ranging is referred to as 10 cm accuracy at 20 meters in 1 milliseconds roundtrip time. What is this--a specification of the performance of this mode? What guarantees this performance? Is this subclause normative, or informative?~Please clear up the intent of this subclause, and rewrite so that its meaning is clear.~~X~O | 0~Callaway, Ed~ed.callaway@motorola.com~1-954-723-8341~1-954-608-7537~Motorola~07~7.5.7a.1~57~~T~"The fast ranging is referred to as 10 cm accuracy at 20 meters in 1 milliseconds roundtrip time. What is this--a specification of the performance of this mode? What guarantees this performance? Is this subclause normative, or informative?~Please clear up the intent of this subclause, and rewrite so that its meaning is clear.~~X~O | 0~Callaway, Ed~ed.callaway@motorola.com~1-954-723-8341~1-954-608-7537~Motorola~07~7.5.7a.1~57~~T~"The fast ranging is referred to as 10 cm accuracy at 20 meters in 1 milliseconds roundtrip time. What is this--a specification of the performance of this mode? What guarantees this performance? Is this subclause normative, or informative?~Please clear up the intent of this subclause, and rewrite so that its meaning is clear.~~X~O | 0~Callaway, Ed~ed.callaway@motorola.com~1-954-723-8341~1-954-608-7537~Motorola~07~7.5.7a.1~57~~T~"The fast ranging is referred to as 10 cm accuracy at 20 meters in 1 milliseconds roundtrip time. What is this--a specification of the performance of this mode? What guarantees this performance? Is this subclause normative, or informative?~Please clear up the intent of this subclause, and rewrite so that its meaning is clear.~~X~O | 0~Callaway, Ed~ed.callaway@motorola.com~1-954-723-8341~1-954-608-7537~Motorola~07~7.5.7a.1~57~~T~"The fast ranging is referred to as 10 cm accuracy at 20 meters in 1 milliseconds roundtrip time. What is this--a specification of the performance of this mode? What guarantees this performance? Is this subclause normative, or informative?~Please clear up the intent of this subclause, and rewrite so that its meaning is clear.~~X~O | 0~Callaway, Ed~ed.callaway@motorola.com~1-954-723-8341~1-954-608-7537~Motorola~07~7.5.7a.1~57~~T~"The fast ranging is referred to as 10 cm accuracy at 20 meters in 1 milliseconds roundtrip time. What is this--a specification of the performance of this mode? What guarantees this performance? Is this subclause normative, or informative?~Please clear up the intent of this subclause, and rewrite so that its meaning is clear.~~X~O | 0~Callaway, Ed~ed.callaway@motorola.com~1-954-723-8341~1-954-608-7537~Motorola~07~7.5.7a.1~57~~T~"The fast ranging is referred to as 10 cm accuracy at 20 meters in 1 milliseconds roundtrip time. What is this--a specification of the performance of this mode? What guarantees this performance? Is this subclause normative, or informative?~Please clear up the intent of this subclause, and rewrite so that its meaning is clear.~~X~O | 0~Callaway, Ed~ed.callaway@motorola.com~1-954-723-8341~1-954-608-7537~Motorola~07~7.5.7a.1~57~~T~"The fast ranging is referred to as 10 cm accuracy at 20 meters in 1 milliseconds roundtrip time. What is this--a specification of the performance of this mode? What guarantees this performance? Is this subclause normative, or informative?~Please clear up the intent of this subclause, and rewrite so that its meaning is clear.~~X~O | 0~Callaway, Ed~ed.callaway@motorola.com~1-954-723-8341~1-954-608-7537~Motorola~07~7.5.7a.1~57~~T~"The fast ranging is referred to as 10 cm accuracy at 20 meters in 1 milliseconds roundtrip time. What is this--a specification of the performance of this mode? What guarantees this performance? Is this subclause normative, or informative?~Please clear up the intent of this subclause, and rewrite so that its meaning is clear.~~X~O | 0~Callaway, Ed~ed.callaway@motorola.com~1-954-723-8341~1-954-608-7537~Motorola~07~7.5.7a.1~57~~T~"The fast ranging is referred to as 10 cm accuracy at 20 meters in 1 milliseconds roundtrip time. What is this--a specification of the performance of this mode? What guarantees this performance? Is this subclause normative, or informative?~Please clear up the intent of this subclause, and rewrite so that its meaning is clear.~~X~O | 0~Callaway, Ed~ed.callaway@motorola.com~1-954-723-8341~1-954-608-7537~Motorola~07~7.5.7a.1~57~~T~"The fast ranging is referred to as 10 cm accuracy at 20 meters in 1 milliseconds roundtrip time. What is this--a specification of the performance of this mode? What guarantees this performance? Is this subclause normative, or informative?~Please clear up the intent of this subclause, and rewrite so that its meaning is clear.~~X~O | 0~Callaway, Ed~ed.callaway@motorola.com~1-954-723-8341~1-954-608-7537~Motorola~07~7.5.7a.1~57~~T~"The fast ranging is referred to as 10 cm accuracy at 20 meters in 1 milliseconds roundtrip time. What is this--a specification of the performance of this mode? What guarantees this performance? Is this subclause normative, or informative?~Please clear up the intent of this subclause, and rewrite so that its meaning is clear.~~X~O | 0~Callaway, Ed~ed.callaway@motorola.com~1-954-723-8341~1-954-608-7537~Motorola~07~7.5.7a.1~57~~T~"The fast ranging is referred to as 10 cm accuracy at 20 meters in 1 milliseconds roundtrip time. What is this--a specification of the performance of this mode? What guarantees this performance? Is this subclause normative, or informative?~Please clear up the intent of this subclause, and rewrite so that its meaning is clear.~~X~O | 0~Callaway, Ed~ed.callaway@motorola.com~1-954-723-8341~1-954-608-7537~Motorola~07~7.5.7a.1~57~~T~"The fast ranging is referred to as 10 cm accuracy at 20 meters in 1 milliseconds roundtrip time. What is this--a specification of the performance of this mode? What guarantees this performance? Is this subclause normative, or informative?~Please clear up the intent of this subclause, and rewrite so that its meaning is clear.~~X~O | 0~Callaway, Ed~ed.callaway@motorola.com~1-954-723-8341~1-954-608-7537~Motorola~07~7.5.7a.1~57~~T~"The fast ranging is referred to as 10 cm accuracy at 20 meters in 1 milliseconds roundtrip time. What is this--a specification of the performance of this mode? What guarantees this performance? Is this subclause normative, or informative?~Please clear up the intent of this subclause, and rewrite so that its meaning is clear.~~X~O | 0~Callaway, Ed~ed.callaway@motorola.com~1-954-723-8341~1-954-608-7537~Motorola~07~7.5.7a.1~57~~T~"The fast ranging is referred to as 10 cm accuracy at 20 meters in 1 milliseconds roundtrip time. What is this--a specification of the performance of this mode? What guarantees this performance? Is this subclause normative, or informative?~Please clear up the intent of this subclause, and rewrite so that its meaning is clear.~~X~O | 0~Callaway, Ed~ed.callaway@motorola.com~1-954-723-8341~1-954-608-7537~Motorola~07~7.5.7a.1~57~~T~"The fast ranging is referred to as 10 cm accuracy at 20 meters in 1 milliseconds roundtrip time. What is this--a specification of the performance of this mode? What guarantees this performance? Is this subclause normative, or informative?~Please clear up the intent of this subclause, and rewrite so that its meaning is clear.~~X~O | 0~Callaway, Ed~ed.callaway@motorola.com~1-954-723-8341~1-954-608-7537~Motorola~07~7.5.7a.1~57~~T~"The fast ranging is referred to as 10 cm accuracy at 20 meters in 1 milliseconds roundtrip time. What is this--a specification of the performance of this mode? What guarantees this performance? Is this subclause normative, or informative?~Please clear up the intent of this subclause, and rewrite so that its meaning is clear.~~X~O | 0~Callaway, Ed~ed.callaway@motorola.com~1-954-723-8341~1-954-608-7537~Motorola~07~7.5.7a.1~57~~T~"The fast ranging is referred to as 10 cm accuracy at 20 meters in 1 milliseconds roundtrip time. What is this--a specification of the performance of this mode? What guarantees this performance? Is this subclause normative, or informative?~Please clear up the intent of this subclause, and rewrite so that its meaning is clear.~~X~O | 0~Callaway, Ed~ed.callaway@motorola.com~1-954-723-8341~1-954-608-7537~Motorola~07~7.5.7a.1~57~~T~"The fast ranging is referred to as 10 cm accuracy at 20 meters in 1 milliseconds roundtrip time. What is this--a specification of the performance of this mode? What guarantees this performance? Is this subclause normative, or informative?~Please clear up the intent of this subclause, and rewrite so that its meaning is clear.~~X~O | 0~Callaway, Ed~ed.callaway@motorola.com~1-954-723-8341~1-954-608-7537~Motorola~07~7.5.7a.1~57~~T~"The fast ranging is referred to as 10 cm accuracy at 20 meters in 1 milliseconds roundtrip time. What is this--a specification of the performance of this mode? What guarantees this performance? Is this subclause normative, or informative?~Please clear up the intent of this subclause, and rewrite so that its meaning is clear.~~X~O | 0~Callaway, Ed~ed.callaway@motorola.com~1-954-723-8341~1-954-608-7537~Motorola~07~7.5.7a.1~57~~T~"The fast ranging is referred to as 10 cm accuracy at 20 meters in 1 milliseconds roundtrip time. What is this--a specification of the performance of this mode? What guarantees this performance? Is this subclause normative, or informative?~Please clear up the intent of this subclause, and rewrite so that its meaning is clear.~~X~O | 0~Callaway, Ed~ed.callaway@motorola.com~1-954-723-8341~1-954-608-7537~Motorola~07~7.5.7a.1~57~~T~"The fast ranging is referred to as 10 cm accuracy at 20 meters in 1 milliseconds roundtrip time. What is this--a specification of the performance of this mode? What guarantees this performance? Is this subclause normative, or informative?~Please clear up the intent of this subclause, and rewrite so that its meaning is clear.~~X~O | 0~Callaway, Ed~ed.callaway@motorola.com~1-954-723-8341~1-954-608-7537~Motorola~07~7.5.7a.1~57~~T~"The fast ranging is referred to as 10 cm accuracy at 20 meters in 1 milliseconds roundtrip time. What is this--a specification of the performance of this mode? What guarantees this performance? Is this subclause normative, or informative?~Please clear up the intent of this subclause, and rewrite so that its meaning is clear.~~X~O | 0~Callaway, Ed~ed.callaway@motorola.com~1-954-723-8341~1-954-608-7537~Motorola~07~7.5.7a.1~57~~T~"The fast ranging is referred to as 10 cm accuracy at 20 meters in 1 milliseconds roundtrip time. What is this--a specification of the performance of this mode? What guarantees this performance? Is this subclause normative, or informative?~Please clear up the intent of this subclause, and rewrite so that its meaning is clear.~~X~O | 0~Callaway, Ed~ed.callaway@motorola.com~1-954-723-8341~1-954-608-7537~Motorola~07~7.5.7a.1~57~~T~"The fast ranging is referred to as 10 cm accuracy at 20 meters in 1 milliseconds roundtrip time. What is this--a specification of the performance of this mode? What guarantees this performance? Is this subclause normative, or informative?~Please clear up the intent of this subclause, and rewrite so that its meaning is clear.~~X~O | 0~Callaway, Ed~ed.callaway@motorola.com~1-954-723-8341~1-954-608-7537~Motorola~07~7.5.7a.1~57~~T~"The fast ranging is referred to as 10 cm accuracy at 20 meters in 1 milliseconds roundtrip time. What is this--a specification of the performance of this mode? What guarantees this performance? Is this subclause normative, or informative?~Please clear up the intent of this subclause, and rewrite so that its meaning is clear.~~X~O | 0~Callaway, Ed~ed.callaway@motorola.com~1-954-723-8341~1-954-608-7537~Motorola~07~7.5.7a.1~57~~T~"The fast ranging is referred to as 10 cm accuracy at 20 meters in 1 milliseconds roundtrip time. What is this--a specification of the performance of this mode? What guarantees this performance? Is this subclause normative, or informative?~Please clear up the intent of this subclause, and rewrite so that its meaning is clear.~~X~O | 0~Callaway, Ed~ed.callaway@motorola.com~1-954-723-8341~1-954-608-7537~Motorola~07~7.5.7a.1~57~~T~"The fast ranging is referred to as 10 cm accuracy at 20 meters in 1 milliseconds roundtrip time. What is this--a specification of the performance of this mode? What guarantees this performance? Is this subclause normative, or informative?~Please clear up the intent of this subclause, and rewrite so that its meaning is clear.~~X~O | 0~Callaway, Ed~ed.callaway@motorola.com~1-954-723-8341~1-954-608-7537~Motorola~07~7.5.7a.1~57~~T~"The fast ranging is referred to as 10 cm accuracy at 20 meters in 1 milliseconds roundtrip time. What is this--a specification of the performance of this mode? What guarantees this performance? Is this subclause normative, or informative?~Please clear up the intent of this subclause, and rewrite so that its meaning is clear.~~X~O | 0~Callaway, Ed~ed.callaway@motorola.com~1-954-723-8341~1-954-608-7537~Motorola~07~7.5.7a.1~57~~T~"The fast ranging is referred to as 10 cm accuracy at 20 meters in 1 milliseconds roundtrip time. What is this--a specification of the performance of this mode? What guarantees this performance? Is this subclause normative, or informative?~Please clear up the intent of this subclause, and rewrite so that its meaning is clear.~~X~O | 0~Callaway, Ed~ed.callaway@motorola.com~1-954-723-8341~1-954-608-7537~Motorola~07~7.5.7a.1~57~~T~"The fast ranging is referred to as 10 cm accuracy at 20 meters in 1 milliseconds roundtrip time. What is this--a specification of the performance of this mode? What guarantees this performance? Is this subclause normative, or informative?~Please clear up the intent of this subclause, and rewrite so that its meaning is clear.~~X~O | 0~Callaway, Ed~ed.callaway@motorola.com~1-954-723-8341~1-954-608-7537~Motorola~07~7.5.7a.1~57~~T~"The fast ranging is referred to as 10 cm accuracy at 20 meters in 1 milliseconds roundtrip time. What is this--a specification of the performance of this mode? What guarantees this performance? Is this subclause normative, or informative?~Please clear up the intent of this subclause, and rewrite so that its meaning is clear.~~X~O | 0~Callaway, Ed~ed.callaway@motorola.com~1-954-723-8341~1-954-608-7537~Motorola~07~7.5.7a.1~57~~T~"The fast ranging is referred to as 10 cm accuracy at 20 meters in 1 milliseconds roundtrip time. What is this--a specification of the performance of this mode? What guarantees this performance? Is this subclause normative, or informative?~Please clear up the intent of this subclause, and rewrite so that its meaning is clear.~~X~O | 0~Callaway, Ed~ed.callaway@motorola.com~1-954-723-8341~1-954-608-7537~Motorola~07~7.5.7a.1~57~~T~"The fast ranging is referred to as 10 cm accuracy at 20 meters in 1 milliseconds roundtrip time. What is this--a specification of the performance of this mode? What guarantees this performance? Is this subclause normative, or informative?~Please clear up the intent of this subclause, and rewrite so that its meaning is clear.~~X~O | 0~Callaway, Ed~ed.callaway@motorola.com~1-954-723-8341~1-954-608-7537~Motorola~07~7.5.7a.1~57~~T~"The fast ranging is referred to as 10 cm accuracy at 20 meters in 1 milliseconds roundtrip time. What is this--a specification of the performance of this mode? What guarantees this performance? Is this subclause normative, or informative?~Please clear up the intent of this subclause, and rewrite so that its meaning is clear.~~X~O | 0~Callaway, Ed~ed.callaway@motorola.com~1-954-723-8341~1-954-608-7537~Motorola~07~7.5.7a.1~57~~T~"The fast ranging is referred to as 10 cm accuracy at 20 meters in 1 milliseconds roundtrip time. What is this--a specification of the performance of this mode? What guarantees this performance? Is this subclause normative, or informative?~Please clear up the intent of this subclause, and rewrite so that its meaning is clear.~~X~O | 0~Callaway, Ed~ed.callaway@motorola.com~1-954-723-8341~1-954-608-7537~Motorola~07~7.5.7a.1~57~~T~"The fast ranging is referred to as 10 cm accuracy at 20 meters in 1 milliseconds roundtrip time. What is this--a specification of the performance of this mode? What guarantees this performance? Is this subclause normative, or informative?~Please clear up the intent of this subclause, and rewrite so that its meaning is clear.~~X~O | 0~Callaway, Ed~ed.callaway@motorola.com~1-954-723-8341~1-954-608-7537~Motorola~07~7.5.7a.1~57~~T~"The fast ranging is referred to as 10 cm accuracy at 20 meters in 1 milliseconds roundtrip time. What is this--a specification of the performance of this mode? What guarantees this performance? Is this subclause normative, or informative?~Please clear up the intent of this subclause, and rewrite so that its meaning is clear.~~X~O | 0~Callaway, Ed~ed.callaway@motorola.com~1-954-723-8341~1-954-608-7537~Motorola~07~7.5.7a.1~57~~T~"The fast ranging is referred to as 10 cm accuracy at 20 meters in 1 milliseconds roundtrip time. What is this--a specification of the performance of this mode? What guarantees this performance? Is this subclause normative, or informative?~Please clear up the intent of this subclause, and rewrite so that its meaning is clear.~~X~O | 0~Callaway, Ed~ed.callaway@motorola.com~1-954-723-8341~1-954-608-7537~Motorola~07~7.5.7a.1~57~~T~"The fast ranging is referred to as 10 cm accuracy at 20 meters in 1 milliseconds roundtrip time. What is this--a specification of the performance of this mode? What guarantees this performance? Is this subclause normative, or informative?~Please clear up the intent of this subclause, and rewrite so that its meaning is clear.~~X~O | 0~Callaway, Ed~ed.callaway@motorola.com~1-954-723-8341~1-954-608-7537~Motorola~07~7.5.7a.1~57~~T~"The fast ranging is referred to as 10 cm accuracy at 20 meters in 1 milliseconds roundtrip time. What is this--a specification of the performance of this mode? What guarantees this performance? Is this subclause normative, or informative?~Please clear up the intent of this subclause, and rewrite so that its meaning is clear.~~X~O | 0~Callaway, Ed~ed.callaway@motorola.com~1-954-723-8341~1-954-608-7537~Motorola~07~7.5.7a.1~57~~T~"The fast ranging is referred to as 10 cm accuracy at 20 meters in 1 milliseconds roundtrip time. What is this--a specification of the performance of this mode? What guarantees this performance? Is this subclause normative, or informative?~Please clear up the intent of this subclause, and rewrite so that its meaning is clear.~~X~O | 0~Callaway, Ed~ed.callaway@motorola.com~1-954-723-8341~1-954-608-7537~Motorola~07~7.5.7a.1~57~~T~"The fast ranging is referred to as 10 cm accuracy at 20 meters in 1 milliseconds roundtrip time. What is this--a specification of the performance of this mode? What guarantees this performance? Is this subclause normative, or informative?~Please clear up the intent of this subclause, and rewrite so that its meaning is clear.~~X~O | 0~Callaway, Ed~ed.callaway@motorola.com~1-954-723-8341~1-954-608-7537~Motorola~07~7.5.7a.1~57~~T~"The fast ranging is referred to as 10 cm accuracy at 20 meters in 1 milliseconds roundtrip time. What is this--a specification of the performance of this mode? What guarantees this performance? Is this subclause normative, or informative?~Please clear up the intent of this subclause, and rewrite so that its meaning is clear.~~X~O | 0~Callaway, Ed~ed.callaway@motorola.com~1-954-723-8341~1-954-608-7537~Motorola~07~7.5.7a.1~57~~T~"The fast ranging is referred to as 10 cm accuracy at 20 meters in 1 milliseconds roundtrip time. What is this--a specification of the performance of this mode? What guarantees this performance? Is this subclause normative, or informative?~Please clear up the intent of this subclause, and rewrite so that its meaning is clear.~~X~O | 0~Callaway, Ed~ed.callaway@motorola.com~1-954-723-8341~1-954-608-7537~Motorola~07~7.5.7a.1~57~~T~"The fast ranging is referred to as 10 cm accuracy at 20 meters in 1 milliseconds roundtrip time. What is this--a specification of the performance of this mode? What guarantees this performance? Is this subclause normative, or informative?~Please clear up the intent of this subclause, and rewrite so that its meaning is clear.~~X~O | 0~Callaway, Ed~ed.callaway@motorola.com~1-954-723-8341~1-954-608-7537~Motorola~07~7.5.7a.1~57~~T~"The fast ranging is referred to as 10 cm accuracy at 20 meters in 1 milliseconds roundtrip time. What is this--a specification of the performance of this mode? What guarantees this performance? Is this subclause normative, or informative?~Please clear up the intent of this subclause, and rewrite so that its meaning is clear.~~X~O | 0~Callaway, Ed~ed.callaway@motorola.com~1-954-723-8341~1-954-608-7537~Motorola~07~7.5.7a.1~57~~T~"The fast ranging is referred to as 10 cm accuracy at 20 meters in 1 milliseconds roundtrip time. What is this--a specification of the performance of this mode? What guarantees this performance? Is this subclause normative, or informative?~Please clear up the intent of this subclause, and rewrite so that its meaning is clear.~~X~O | 0~Callaway, Ed~ed.callaway@motorola.com~1-954-723-8341~1-954-608-7537~Motorola~07~7.5.7a.1~57~~T~"The fast ranging is referred to as 10 cm accuracy at 20 meters in 1 milliseconds roundtrip time. What is this--a specification of the performance of this mode? What guarantees this performance? Is this subclause normative, or informative?~Please clear up the intent of this subclause, and rewrite so that its meaning is clear.~~X~O | 0~Callaway, Ed~ed.callaway@motorola.com~1-954-723-8341~1-954-608-7537~Motorola~07~7.5.7a.1~57~~T~"The fast ranging is referred to as 10 cm accuracy at 20 meters in 1 milliseconds roundtrip time. What is this--a specification of the performance of this mode? What guarantees this performance? Is this subclause normative, or informative?~Please clear up the intent of this subclause, and rewrite so that its meaning is clear.~~X~O | 0~Callaway, Ed~ed.callaway@motorola.com~1-954-723-8341~1-954-608-7537~Motorola~07~7.5.7a.1~57~~T~"The fast ranging is referred to as 10 cm accuracy at 20 meters in 1 milliseconds roundtrip time. What is this--a specification of the performance of this mode? What guarantees this performance? Is this subclause normative, or informative?~Please clear up the intent of this subclause, and rewrite so that its meaning is clear.~~X~O | 0~Callaway, Ed~ed.callaway@motorola.com~1-954-723-8341~1-954-608-7537~Motorola~07~7.5.7a.1~57~~T~"The fast ranging is referred to as 10 cm accuracy at 20 meters in 1 milliseconds roundtrip time. What is this--a specification of the performance of this mode? What guarantees this performance? Is this subclause normative, or informative?~Please clear up the intent of this subclause, and rewrite so that its meaning is clear.~~X~O | 0~Callaway, Ed~ed.callaway@motorola.com~1-954-723-8341~1-954-608-7537~Motorola~07~7.5.7a.1~57~~T~"The fast ranging is referred to as 10 cm accuracy at 20 meters in 1 milliseconds roundtrip time. What is this--a specification of the performance of this mode? What guarantees this performance? Is this subclause normative, or informative?~Please clear up the intent of this subclause, and rewrite so that its meaning is clear.~~X~O | 0~Callaway, Ed~ed.callaway@motorola.com~1-954-723-8341~1-954-608-7537~Motorola~07~7.5.7a.1~57~~T~"The fast ranging is referred to as 10 cm accuracy at 20 meters in 1 milliseconds roundtrip time. What is this--a specification of the performance of this mode? What guarantees this performance? Is this subclause normative, or informative?~Please clear up the intent of this subclause, and rewrite so that its meaning is clear.~~X~O | 0~Callaway, Ed~ed.callaway@motorola.com~1-954-723-8341~1-954-608-7537~Motorola~07~7.5.7a.1~57~~T~"The fast ranging is referred to as 10 cm accuracy at 20 meters in 1 milliseconds roundtrip time. What is this--a specification of the performance of this mode? What guarantees this performance? Is this subclause normative, or informative?~Please clear up the intent of this subclause, and rewrite so that its meaning is clear.~~X~O | 0~Callaway, Ed~ed.callaway@motorola.com~1-954-723-8341~1-954-608-7537~Motorola~07~7.5.7a.1~57~~T~"The fast ranging is referred to as 10 cm accuracy at 20 meters in 1 milliseconds roundtrip time. What is this--a specification of the performance of this mode? What guarantees this performance? Is this subclause normative, or informative?~Please clear up the intent of this subclause, and rewrite so that its meaning is clear.~~X~O | 0~Callaway, Ed~ed.callaway@motorola.com~1-954-723-8341~1-954-608-7537~Motorola~07~7.5.7a.1~57~~T~"The fast ranging is referred to as 10 cm accuracy at 20 meters in 1 milliseconds roundtrip time. What is this--a specification of the performance of this mode? What guarantees this performance? Is this subclause normative, or informative?~Please clear up the intent of this subclause, and rewrite so that its meaning is clear.~~X~O | 0~Callaway, Ed~ed.callaway@motorola.com~1-954-723-8341~1-954-608-7537~Motorola~07~7.5.7a.1~57~~T~"The fast ranging is referred to as 10 cm accuracy at 20 meters in 1 milliseconds roundtrip time. What is this--a specification of the performance of this mode? What guarantees this performance? Is this subclause normative, or informative?~Please clear up the intent of this subclause, and rewrite so that its meaning is clear.~~X~O | 0~Callaway, Ed~ed.callaway@motorola.com~1-954-723-8341~1-954-608-7537~Motorola~07~7.5.7a.1~57~~T~"The fast ranging is referred to as 10 cm accuracy at 20 meters in 1 milliseconds roundtrip time. What is this--a specification of the performance of this mode? What guarantees this performance? Is this subclause normative, or informative?~Please clear up the intent of this subclause, and rewrite so that its meaning is clear.~~X~O | 0~Callaway, Ed~ed.callaway@motorola.com~1-954-723-8341~1-954-608-7537~Motorola~07~7.5.7a.1~57~~T~"The fast ranging is referred to as 10 cm accuracy at 20 meters in 1 milliseconds roundtrip time. What is this--a specification of the performance of this mode? What guarantees this performance? Is this subclause normative, or informative?~Please clear up the intent of this subclause, and rewrite so that its meaning is clear.~~X~O | 0~Callaway, Ed~ed.callaway@motorola.com~1-954-723-8341~1-954-608-7537~Motorola~07~7.5.7a.1~57~~T~"The fast ranging is referred to as 10 cm accuracy at 20 meters in 1 milliseconds roundtrip time. What is this--a specification of the performance of this mode? What guarantees this performance? Is this subclause normative, or informative?~Please clear up the intent of this subclause, and rewrite so that its meaning is clear.~~X~O | 0~Callaway, Ed~ed.callaway@motorola.com~1-954-723-8341~1-954-608-7537~Motorola~07~7.5.7a.1~57~~T~"The fast ranging is referred to as 10 cm accuracy at 20 meters in 1 milliseconds roundtrip time. What is this--a specification of the performance of this mode? What guarantees this performance? Is this subclause normative, or informative?~Please clear up the intent of this subclause, and rewrite so that its meaning is clear.~~X~O | 0~Callaway, Ed~ed.callaway@motorola.com~1-954-723-8341~1-954-608-7537~Motorola~07~7.5.7a.1~57~~T~"The fast ranging is referred to as 10 cm accuracy at 20 meters in 1 milliseconds roundtrip time. What is this--a specification of the performance of this mode? What guarantees this performance? Is this subclause normative, or informative?~Please clear up the intent of this subclause, and rewrite so that its meaning is clear.~~X~O | 0~Callaway, Ed~ed.callaway@motorola.com~1-954-723-8341~1-954-608-7537~Motorola~07~7.5.7a.1~57~~T~"The fast ranging is referred to as 10 cm accuracy at 20 meters in 1 milliseconds roundtrip time. What is this--a specification of the performance of this mode? What guarantees this performance? Is this subclause normative, or informative?~Please clear up the intent of this subclause, and rewrite so that its meaning is clear.~~X~O | 0~Callaway, Ed~ed.callaway@motorola.com~1-954-723-8341~1-954-608-7537~Motorola~07~7.5.7a.1~57~~T~"The fast ranging is referred to as 10 cm accuracy at 20 meters in 1 milliseconds roundtrip time. What is this--a specification of the performance of this mode? What guarantees this performance? Is this subclause normative, or informative?~Please clear up the intent of this subclause, and rewrite so that its meaning is clear.~~X~O | 0~Callaway, Ed~ed.callaway@motorola.com~1-954-723-8341~1-954-608-7537~Motorola~07~7.5.7a.1~57~~T~"The fast ranging is referred to as 10 cm accuracy at 20 meters in 1 milliseconds roundtrip time. What is this--a specification of the performance of this mode? What guarantees this performance? Is this subclause normative, or informative?~Please clear up the intent of this subclause, and rewrite so that its meaning is clear.~~X~O | 0~Callaway, Ed~ed.callaway@motorola.com~1-954-723-8341~1-954-608-7537~Motorola~07~7.5.7a.1~57~~T~"The fast ranging is referred to as 10 cm accuracy at 20 meters in 1 milliseconds roundtrip time. What is this--a specification of the performance of this mode? What guarantees this performance? Is this subclause normative, or informative?~Please clear up the intent of this subclause, and rewrite so that its meaning is clear.~~X~O | 0~Callaway, Ed~ed.callaway@motorola.com~1-954-723-8341~1-954-608-7537~Motorola~07~7.5.7a.1~57~~T~"The fast ranging is referred to as 10 cm accuracy at 20 meters in 1 milliseconds roundtrip time. What is this--a specification of the performance of this mode? What guarantees this performance? Is this subclause normative, or informative?~Please clear up the intent of this subclause, and rewrite so that its meaning is clear.~~X~O | 0~Callaway, Ed~ed.callaway@motorola.com~1-954-723-8341~1-954-608-7537~Motorola~07~7.5.7a.1~57~~T~"The fast ranging is referred to as 10 cm accuracy at 20 meters in 1 milliseconds roundtrip time. What is this--a specification of the performance of this mode? What guarantees this performance? Is this subclause normative, or informative?~Please clear up the intent of this subclause, and rewrite so that its meaning is clear.~~X~O | 0~Callaway, Ed~ed.callaway@motorola.com~1-954-723-8341~1-954-608-7537~Motorola~07~7.5.7a.1~57~~T~"The fast ranging is referred to as 10 cm accuracy at 20 meters in 1 milliseconds roundtrip time. What is this--a specification of the performance of this mode? What guarantees this performance? Is this subclause normative, or informative?~Please clear up the intent of this subclause, and rewrite so that its meaning is clear.~~X~O | 0~Callaway, Ed~ed.callaway@motorola.com~1-954-723-8341~1-954-608-7537~Motorola~07~7.5.7a.1~57~~T~"The fast ranging is referred to as 10 cm accuracy at 20 meters in 1 milliseconds roundtrip time. What is this--a specification of the performance of this mode? What guarantees this performance? Is this subclause normative, or informative?~Please clear up the intent of this subclause, and rewrite so that its meaning is clear.~~X~O | 0~Callaway, Ed~ed.callaway@motorola.com~1-954-723-8341~1-954-608-7537~Motorola~07~7.5.7a.1~57~~T~"The fast ranging is referred to as 10 cm accuracy at 20 meters in 1 milliseconds roundtrip time. What is this--a specification of the performance of this mode? What guarantees this performance? Is this subclause normative, or informative?~Please clear up the intent of this subclause, and rewrite so that its meaning is clear.~~X~O | 0~Callaway, Ed~ed.callaway@motorola.com~1-954-723-8341~1-954-608-7537~Motorola~07~7.5.7a.1~57~~T~"The fast ranging is referred to as 10 cm accuracy at 20 meters in 1 milliseconds roundtrip time. What is this--a specification of the performance of this mode? What guarantees this performance? Is this subclause normative, or informative?~Please clear up the intent of this subclause, and rewrite so that its meaning is clear.~~X~O | 0~Callaway, Ed~ed.callaway@motorola.com~1-954-723-8341~1-954-608-7537~Motorola~07~7.5.7a.1~57~~T~"The fast ranging is referred to as 10 cm accuracy at 20 meters in 1 milliseconds roundtrip time. What is this--a specification of the performance of this mode? What guarantees this performance? Is this subclause normative, or informative?~Please clear up the intent of this subclause, and rewrite so that its meaning is clear.~~X~O | 0~Callaway, Ed~ed.callaway@motorola.com~1-954-723-8341~1-954-608-7537~Motorola~07~7.5.7a.1~57~~T~"The fast ranging is referred to as 10 cm accuracy at 20 meters in 1 milliseconds roundtrip time. What is this--a specification of the performance of this mode? What guarantees this performance? Is this subclause normative, or informative?~Please clear up the intent of this subclause, and rewrite so that its meaning is clear.~~X~O | 0~Callaway, Ed~ed.callaway@motorola.com~1-954-723-8341~1-954-608-7537~Motorola~07~7.5.7a.1~57~~T~"The fast ranging is referred to as 10 cm accuracy at 20 meters in 1 milliseconds roundtrip time. What is this--a specification of the performance of this mode? What guarantees this performance? Is this subclause normative, or informative?~Please clear up the intent of this subclause, and rewrite so that its meaning is clear.~~X~O | 0~Callaway, Ed~ed.callaway@motorola.com~1-954-723-8341~1-954-608-7537~Motorola~07~7.5.7a.1~57~~T~"The fast ranging is referred to as 10 cm accuracy at 20 meters in 1 milliseconds roundtrip time. What is this--a specification of the performance of this mode? What guarantees this performance? Is this subclause normative, or informative?~Please clear up the intent of this subclause, and rewrite so that its meaning is clear.~~X~O | 0~Callaway, Ed~ed.callaway@motorola.com~1-954-723-8341~1-954-608-7537~Motorola~07~7.5.7a.1~57~~T~"The fast ranging is referred to as 10 cm accuracy at 20 meters in 1 milliseconds roundtrip time. What is this--a specification of the performance of this mode? What guarantees this performance? Is this subclause normative, or informative?~Please clear up the intent of this subclause, and rewrite so that its meaning is clear.~~X~O | 0~Callaway, Ed~ed.callaway@motorola.com~1-954-723-8341~1-954-608-7537~Motorola~07~7.5.7a.1~57~~T~"The fast ranging is referred to as 10 cm accuracy at 20 meters in 1 milliseconds roundtrip time. What is this--a specification of the performance of this mode? What guarantees this performance? Is this subclause normative, or informative?~Please clear up the intent of this subclause, and rewrite so that its meaning is clear.~~X~O | 0~Callaway, Ed~ed.callaway@motorola.com~1-954-723-8341~1-954-608-7537~Motorola~07~7.5.7a.1~57~~T~"The fast ranging is referred to as 10 cm accuracy at 20 meters in 1 milliseconds roundtrip time. What is this--a specification of the performance of this mode? What guarantees this performance? Is this subclause normative, or informative?~Please clear up the intent of this subclause, and rewrite so that its meaning is clear.~~X~O | 0~Callaway, Ed~ed.callaway@motorola.com~1-954-723-8341~1-954-608-7537~Motorola~07~7.5.7a.1~57~~T~"The fast ranging is referred to as 10 cm accuracy at 20 meters in 1 milliseconds roundtrip time. What is this--a specification of the performance of this mode? What guarantees this performance? Is this subclause normative, or informative?~Please clear up the intent of this subclause, and rewrite so that its meaning is clear.~~X~O | 0~Callaway, Ed~ed.callaway@motorola.com~1-954-723-8341~1-954-608-7537~Motorola~07~7.5.7a.1~57~~T~"The fast ranging is referred to as 10 cm accuracy at 20 meters in 1 milliseconds roundtrip time. What is this--a specification of the performance of this mode? What guarantees this performance? Is this subclause normative, or informative?~Please clear up the intent of this subclause, and rewrite so that its meaning is clear.~~X~O | 0~Callaway, Ed~ed.callaway@motorola.com~1-954-723-8341~1-954-608-7537~Motorola~07~7.5.7a.1~57~~T~"The fast ranging is referred to as 10 cm accuracy at 20 meters in 1 milliseconds roundtrip time. What is this--a specification of the performance of this mode? What guarantees this performance? Is this subclause normative, or informative?~Please clear up the intent of this subclause, and rewrite so that its meaning is clear.~~X~O | 0~Callaway, Ed~ed.callaway@motorola.com~1-954-723-8341~1-954-608-7537~Motorola~07~7.5.7a.1~57~~T~"The fast ranging is referred to as 10 cm accuracy at 20 meters in 1 milliseconds roundtrip time. What is this--a specification of the performance of this mode? What guarantees this performance? Is this subclause normative, or informative?~Please clear up the intent of this subclause, and rewrite so that its meaning is clear.~~X~O | 0~Callaway, Ed~ed.callaway@motorola.com~1-954-723-8341~1-954-608-7537~Motorola~07~7.5.7a.1~57~~T~"The fast ranging is referred to as 10 cm accuracy at 20 meters in 1 milliseconds roundtrip time. What is this--a specification of the performance of this mode? What guarantees this performance? Is this subclause normative, or informative?~Please clear up the intent of this subclause, and rewrite so that its meaning is clear.~~X~O | 0~Callaway, Ed~ed.callaway@motorola.com~1-954-723-8341~1-954-608-7537~Motorola~07~7.5.7a.1~57~~T~"The fast ranging is referred to as 10 cm accuracy at 20 meters in 1 milliseconds roundtrip time. What is this--a specification of the performance of this mode? What guarantees this performance? Is this subclause normative, or informative?~Please clear up the intent of this subclause, and rewrite so that its meaning is clear.~~X~O | 0~Callaway, Ed~ed.callaway@motorola.com~1-954-723-8341~1-954-608-7537~Motorola~07~7.5.7a.1~57~~T~"The fast ranging is referred to as 10 cm accuracy at 20 meters in 1 milliseconds roundtrip time. What is this--a specification of the performance of this mode? What guarantees this performance? Is this subclause normative, or informative?~Please clear up the intent of this subclause, and rewrite so that its meaning is clear.~~X~O | 0~Callaway, Ed~ed.callaway@motorola.com~1-954-723-8341~1-954-608-7537~Motorola~07~7.5.7a.1~57~~T~"The fast ranging is referred to as 10 cm accuracy at 20 meters in 1 milliseconds roundtrip time. What is this--a specification of the performance of this mode? What guarantees this performance? Is this subclause normative, or informative?~Please clear up the intent of this subclause, and rewrite so that its meaning is clear.~~X~O | 0~Callaway, Ed~ed.callaway@motorola.com~1-954-723-8341~1-954-608-7537~Motorola~07~7.5.7a.1~57~~T~"The fast ranging is referred to as 10 cm accuracy at 20 meters in 1 milliseconds roundtrip time. What is this--a specification of the performance of this mode? What guarantees this performance? Is this subclause normative, or informative?~Please clear up the intent of this subclause, and rewrite so that its meaning is clear.~~X~O | 0~Callaway, Ed~ed.callaway@motorola.com~1-954-723-8341~1-954-608-7537~Motorola~07~7.5.7a.1~57~~T~"The fast ranging is referred to as 10 cm accuracy at 20 meters in 1 milliseconds roundtrip time. What is this--a specification of the performance of this mode? What guarantees this performance? Is this subclause normative, or informative?~Please clear up the intent of this subclause, and rewrite so that its meaning is clear.~~X~O | 0~Callaway, Ed~ed.callaway@motorola.com~1-954-723-8341~1-954-608-7537~Motorola~07~7.5.7a.1~57~~T~"The fast ranging is referred to as 10 cm accuracy at 20 meters in 1 milliseconds roundtrip time. What is this--a specification of the performance of this mode? What guarantees this performance? Is this subclause normative, or informative?~Please clear up the intent of this subclause, and rewrite so that its meaning is clear.~~X~O | 0~Callaway, Ed~ed.callaway@motorola.com~1-954-723-8341~1-954-608-7537~Motorola~07~7.5.7a.1~57~~T~"The fast ranging is referred to as 10 cm accuracy at 20 meters in 1 milliseconds roundtrip time. What is this--a specification of the performance of this mode? What guarantees this performance? Is this subclause normative, or informative?~Please clear up the intent of this subclause, and rewrite so that its meaning is clear.~~X~O | 0~Callaway, Ed~ed.callaway@motorola.com~1-954-723-8341~1-954-608-7537~Motorola~07~7.5.7a.1~57~~T~"The fast ranging is referred to as 10 cm accuracy at 20 meters in 1 milliseconds roundtrip time. What is this--a specification of the performance of this mode? What guarantees this performance? Is this subclause normative, or informative?~Please clear up the intent of this subclause, and rewrite so that its meaning is clear.~~X~O | 0~Callaway, Ed~ed.callaway@motorola.com~1-954-723-8341~1-954-608-7537~Motorola~07~7.5.7a.1~57~~T~"The fast ranging is referred to as 10 cm accuracy at 20 meters in 1 milliseconds roundtrip time. What is this--a specification of the performance of this mode? What guarantees this performance? Is this subclause normative, or informative?~Please clear up the intent of this subclause, and rewrite so that its meaning is clear.~~X~O | 0~Callaway, Ed~ed.callaway@motorola.com~1-954-723-8341~1-954-608-7537~Motorola~07~7.5.7a.1~57~~T~"The fast ranging is referred to as 10 cm accuracy at 20 meters in 1 milliseconds roundtrip time. What is this--a specification of the performance of this mode? What guarantees this performance? Is this subclause normative, or informative?~Please clear up the intent of this subclause, and rewrite so that its meaning is clear.~~X~O | 0~Callaway, Ed~ed.callaway@motorola.com~1-954-723-8341~1-954-608-7537~Motorola~07~7.5.7a.1~57~~T~"The fast ranging is referred to as 10 cm accuracy at 20 meters in 1 milliseconds roundtrip time. What is this--a specification of the performance of this mode? What guarantees this performance? Is this subclause normative, or informative?~Please clear up the intent of this subclause, and rewrite so that its meaning is clear.~~X~O | 0~Callaway, Ed~ed.callaway@motorola.com~1-954-723-8341~1-954-608-7537~Motorola~07~7.5.7a.1~57~~T~"The fast ranging is referred to as 10 cm accuracy at 20 meters in 1 milliseconds roundtrip time. What is this--a specification of the performance of this mode? What guarantees this performance? Is this subclause normative, or informative?~Please clear up the intent of this subclause, and rewrite so that its meaning is clear.~~X~O | 0~Callaway, Ed~ed.callaway@motorola.com~1-954-723-8341~1-954-608-7537~Motorola~07~7.5.7a.1~57~~T~"The fast ranging is referred to as 10 cm accuracy at 20 meters in 1 milliseconds roundtrip time. What is this--a specification of the performance of this mode? What guarantees this performance? Is this subclause normative, or informative?~Please clear up the intent of this subclause, and rewrite so that its meaning is clear.~~X~O | 0~Callaway, Ed~ed.callaway@motorola.com~1-954-723-8341~1-954-608-7537~Motorola~07~7.5.7a.1~57~~T~"The fast ranging is referred to as 10 cm accuracy at 20 meters in 1 milliseconds roundtrip time. What is this--a specification of the performance of this mode? What guarantees this performance? Is this subclause normative, or informative?~Please clear up the intent of this subclause, and rewrite so that its meaning is clear.~~X~O | 0~Callaway, Ed~ed.callaway@motorola.com~1-954-723-8341~1-954-608-7537~Motorola~07~7.5.7a.1~57~~T~"The fast ranging is referred to as 10 cm accuracy at 20 meters in 1 milliseconds roundtrip time. What is this--a specification of the performance of this mode? What guarantees this performance? Is this subclause normative, or informative?~Please clear up the intent of this subclause, and rewrite so that its meaning is clear.~~X~O | 0~Callaway, Ed~ed.callaway@motorola.com~1-954-723-8341~1-954-608-7537~Motorola~07~7.5.7a.1~57~~T~"The fast ranging is referred to as 10 cm accuracy at 20 meters in 1 milliseconds roundtrip time. What is this--a specification of the performance of this mode? What guarantees this performance? Is this subclause normative, or informative?~Please clear up the intent of this subclause, and rewrite so that its meaning is clear.~~X~O | 0~Callaway, Ed~ed.callaway@motorola.com~1-954-723-8341~1-954-608-7537~Motorola~07~7.5.7a.1~57~~T~"The fast ranging is referred to as 10 cm accuracy at 20 meters in 1 milliseconds roundtrip time. What is this--a specification of the performance of this mode? What guarantees this performance? Is this subclause normative, or informative?~Please clear up the intent of this subclause, and rewrite so that its meaning is clear.~~X~O | 0~Callaway, Ed~ed.callaway@motorola.com~1-954-723-8341~1-954-608-7537~Motorola~07~7.5.7a.1~57~~T~"The fast ranging is referred to as 10 cm accuracy at 20 meters in 1 milliseconds roundtrip time. What is this--a specification of the performance of this mode? What guarantees this performance? Is this subclause normative, or informative?~Please clear up the intent of this subclause, and rewrite so that its meaning is clear.~~X~O | 0~Callaway, Ed~ed.callaway@motorola.com~1-954-723-8341~1-954-608-7537~Motorola~07~7.5.7a.1~57~~T~"The fast ranging is referred to as 10 cm accuracy at 20 meters in 1 milliseconds roundtrip time. What is this--a specification of the performance of this mode? What guarantees this performance? Is this subclause normative, or informative?~Please clear up the intent of this subclause, and rewrite so that its meaning is clear.~~X~O | 0~Callaway, Ed~ed.callaway@motorola.com~1-954-723-8341~1-954-608-7537~Motorola~07~7.5.7a.1~57~~T~"The fast ranging is referred to as 10 cm accuracy at 20 meters in 1 milliseconds roundtrip time. What is this--a specification of the performance of this mode? What guarantees this performance? Is this subclause normative, or informative?~Please clear up the intent of this subclause, and rewrite so that its meaning is clear.~~X~O | 0~Callaway, Ed~ed.callaway@motorola.com~1-954-723-8341~1-954-608-7537~Motorola~07~7.5.7a.1~57~~T~"The fast ranging is referred to as 10 cm accuracy at 20 meters in 1 milliseconds roundtrip time. What is this--a specification of the performance of this mode? What guarantees this performance? Is this subclause normative, or informative?~Please clear up the intent of this subclause, and rewrite so that its meaning is clear.~~X~O | 0~Callaway, Ed~ed.callaway@motorola.com~1-954-723-8341~1-954-608-7537~Motorola~07~7.5.7a.1~57~~T~"The fast ranging is referred to as 10 cm accuracy at 20 meters in 1 milliseconds roundtrip time. What is this--a specification of the performance of this mode? What guarantees this performance? Is this subclause normative, or informative?~Please clear up the intent of this subclause, and rewrite so that its meaning is clear.~~X~O | 0~Callaway, Ed~ed.callaway@motorola.com~1-954-723-8341~1-954-608-7537~Motorola~07~7.5.7a.1~57~~T~"The fast ranging is referred to as 10 cm accuracy at 20 meters in 1 milliseconds roundtrip time. What is this--a specification of the performance of this mode? What guarantees this performance? Is this subclause normative, or informative?~Please clear up the intent of this subclause, and rewrite so that its meaning is clear.~~X~O | 0~Callaway, Ed~ed.callaway@motorola.com~1-954-723-8341~1-954-608-7537~Motorola~07~7.5.7a.1~57~~T~"The fast ranging is referred to as 10 cm accuracy at 20 meters in 1 milliseconds roundtrip time. What is this--a specification of the performance of this mode? What guarantees this performance? Is this subclause normative, or informative?~Please clear up the intent of this subclause, and rewrite so that its meaning is clear.~~X~O | 0~Callaway, Ed~ed.callaway@motorola.com~1-954-723-8341~1-954-608-7537~Motorola~07~7.5.7a.1~57~~T~"The fast ranging is referred to as 10 cm accuracy at 20 meters in 1 milliseconds roundtrip time. What is this--a specification of the performance of this mode? What guarantees this performance? Is this subclause normative, or informative?~Please clear up the intent of this subclause, and rewrite so that its meaning is clear.~~X~O | 0~Callaway, Ed~ed.callaway@motorola.com~1-954-723-8341~1-954-608-7537~Motorola~07~7.5.7a.1~57~~T~"The fast ranging is referred to as 10 cm accuracy at 20 meters in 1 milliseconds roundtrip time. What is this--a specification of the performance of this mode? What guarantees this performance? Is this subclause normative, or informative?~Please clear up the intent of this subclause, and rewrite so that its meaning is clear.~~X~O | 0~Callaway, Ed~ed.callaway@motorola.com~1-954-723-8341~1-954-608-7537~Motorola~07~7.5.7a.1~57~~T~"The fast ranging is referred to as 10 cm accuracy at 20 meters in 1 milliseconds roundtrip time. What is this--a specification of the performance of this mode? What guarantees this performance? Is this subclause normative, or informative?~Please clear up the intent of this subclause, and rewrite so that its meaning is clear.~~X~O | 0~Callaway, Ed~ed.callaway@motorola.com~1-954-723-8341~1-954-608-7537~Motorola~07~7.5.7a.1~57~~T~"The fast ranging is referred to as 10 cm accuracy at 20 meters in 1 milliseconds roundtrip time. What is this--a specification of the performance of this mode? What guarantees this performance? Is this subclause normative, or informative?~Please clear up the intent of this subclause, and rewrite so that its meaning is clear.~~X~O | 0~Callaway, Ed~ed.callaway@motorola.com~1-954-723-8341~1-954-608-7537~Motorola~07~7.5.7a.1~57~~T~"The fast ranging is referred to as 10 cm accuracy at 20 meters in 1 milliseconds roundtrip time. What is this--a specification of the performance of this mode? What guarantees this performance? Is this subclause normative, or informative?~Please clear up the intent of this subclause, and rewrite so that its meaning is clear.~~X~O | 0~Callaway, Ed~ed.callaway@motorola.com~1-954-723-8341~1-954-608-7537~Motorola~07~7.5.7a.1~57~~T~"The fast ranging is referred to as 10 cm accuracy at 20 meters in 1 milliseconds roundtrip time. What is this--a specification of the performance of this mode? What guarantees this performance? Is this subclause normative, or informative?~Please clear up the intent of this subclause, and rewrite so that its meaning is clear.~~X~O | 0~Callaway, Ed~ed.callaway@motorola.com~1-954-723-8341~1-954-608-7537~Motorola~07~7.5.7a.1~57~~T~"The fast ranging is referred to as 10 cm accuracy at 20 meters in 1 milliseconds roundtrip time. What is this--a specification of the performance of this mode? What guarantees this performance? Is this subclause normative, or informative?~Please clear up the intent of this subclause, and rewrite so that its meaning is clear.~~X~O | 0~Callaway, Ed~ed.callaway@motorola.com~1-954-723-8341~1-954-608-7537~Motorola~07~7.5.7a.1~57~~T~"The fast ranging is referred to as 10 cm accuracy at 20 meters in 1 milliseconds roundtrip time. What is this--a specification of the performance of this mode? What guarantees this performance? Is this subclause normative, or informative?~Please clear up the intent of this subclause, and rewrite so that its meaning is clear.~~X~O | 0~Callaway, Ed~ed.callaway@motorola.com~1-954-723-8341~1-954-608-7537~Motorola~07~7.5.7a.1~57~~T~"The fast ranging is referred to as 10 cm accuracy at 20 meters in 1 milliseconds roundtrip time. What is this--a specification of the performance of this mode? What guarantees this performance? Is this subclause normative, or informative?~Please clear up the intent of this subclause, and rewrite so that its meaning is clear.~~X~O | 0~Callaway, Ed~ed.callaway@motorola.com~1-954-723-8341~1-954-608-7537~Motorola~07~7.5.7a.1~57~~T~"The fast ranging is referred to as 10 cm accuracy at 20 meters in 1 milliseconds roundtrip time. What is this--a specification of the performance of this mode? What guarantees this performance? Is this subclause normative, or informative?~Please clear up the intent of this subclause, and rewrite so that its meaning is clear.~~X~O | 0~Callaway, Ed~ed.callaway@motorola.com~1-954-723-8341~1-954-608-7537~Motorola~07~7.5.7a.1~57~~T~"The fast ranging is referred to as 10 cm accuracy at 20 meters in 1 milliseconds roundtrip time. What is this--a specification of the performance of this mode? What guarantees this performance? Is this subclause normative, or informative?~Please clear up the intent of this subclause, and rewrite so that its meaning is clear.~~X~O | 0~Callaway, Ed~ed.callaway@motorola.com~1-954-723-8341~1-954-608-7537~Motorola~07~7.5.7a.1~57~~T~"The fast ranging is referred to as 10 cm accuracy at 20 meters in 1 milliseconds roundtrip time. What is this--a specification of the performance of this mode? What guarantees this performance? Is this subclause normative, or informative?~Please clear up the intent of this subclause, and rewrite so that its meaning is clear.~~X~O | 0~Callaway, Ed~ed.callaway@motorola.com~1-954-723-8341~1-954-608-7537~Motorola~07~7.5.7a.1~57~~T~"The fast ranging is referred to as 10 cm accuracy at 20 meters in 1 milliseconds roundtrip time. What is this--a specification of the performance of this mode? What guarantees this performance? Is this subclause normative, or informative?~Please clear up the intent of this subclause, and rewrite so that its meaning is clear.~~X~O | 0~Callaway, Ed~ed.callaway@motorola.com~1-954-723-8341~1-954-608-7537~Motorola~07~7.5.7a.1~57~~T~"The fast ranging is referred to as 10 cm accuracy at 20 meters in 1 milliseconds roundtrip time. What is this--a specification of the performance of this mode? What guarantees this performance? Is this subclause normative, or informative?~Please clear up the intent of this subclause, and rewrite so that its meaning is clear.~~X~O | 0~Callaway, Ed~ed.callaway@motorola.com~1-954-723-8341~1-954-608-7537~Motorola~07~7.5.7a.1~57~~T~"The fast ranging is referred to as 10 cm accuracy at 20 meters in 1 milliseconds roundtrip time. What is this--a specification of the performance of this mode? What guarantees this performance? Is this subclause normative, or informative?~Please clear up the intent of this subclause, and rewrite so that its meaning is clear.~~X~O | 0~Callaway, Ed~ed.callaway@motorola.com~1-954-723-8341~1-954-608-7537~Motorola~07~7.5.7a.1~57~~T~"The fast ranging is referred to as 10 cm accuracy at 20 meters in 1 milliseconds roundtrip time. What is this--a specification of the performance of this mode? What guarantees this performance? Is this subclause normative, or informative?~Please clear up the intent of this subclause, and rewrite so that its meaning is clear.~~X~O | 0~Callaway, Ed~ed.callaway@motorola.com~1-954-723-8341~1-954-608-7537~Motorola~07~7.5.7a.1~57~~T~"The fast ranging is referred to as 10 cm accuracy at 20 meters in 1 milliseconds roundtrip time. What is this--a specification of the performance of this mode? What guarantees this performance? Is this subclause normative, or informative?~Please clear up the intent of this subclause, and rewrite so that its meaning is clear.~~X~O | 0~Callaway, Ed~ed.callaway@motorola.com~1-954-723-8341~1-954-608-7537~Motorola~07~7.5.7a.1~57~~T~"The fast ranging is referred to as 10 cm accuracy at 20 meters in 1 milliseconds roundtrip time. What is this--a specification of the performance of this mode? What guarantees this performance? Is this subclause normative, or informative?~Please clear up the intent of this subclause, and rewrite so that its meaning is clear.~~X~O | 0~Callaway, Ed~ed.callaway@motorola.com~1-954-723-8341~1-954-608-7537~Motorola~07~7.5.7a.1~57~~T~"The fast ranging is referred to as 10 cm accuracy at 20 meters in 1 milliseconds roundtrip time. What is this--a specification of the performance of this mode? What guarantees this performance? Is this subclause normative, or informative?~Please clear up the intent of this subclause, and rewrite so that its meaning is clear.~~X~O | 0~Callaway, Ed~ed.callaway@motorola.com~1-954-723-8341~1-954-608-7537~Motorola~07~7.5.7a.1~57~~T~"The fast ranging is referred to as 10 cm accuracy at 20 meters in 1 milliseconds roundtrip time. What is this--a specification of the performance of this mode? What guarantees this performance? Is this subclause normative, or informative?~Please clear up the intent of this subclause, and rewrite so that its meaning is clear.~~X~O | 0~Callaway, Ed~ed.callaway@motorola.com~1-954-723-8341~1-954-608-7537~Motorola~07~7.5.7a.1~57~~T~"The fast ranging is referred to as 10 cm accuracy at 20 meters in 1 milliseconds roundtrip time. What is this--a specification of the performance of this mode? What guarantees this performance? Is this subclause normative, or informative?~Please clear up the intent of this subclause, and rewrite so that its meaning is clear.~~X~O | 0~Callaway, Ed~ed.callaway@motorola.com~1-954-723-8341~1-954-608-7537~Motorola~07~7.5.7a.1~57~~T~"The fast ranging is referred to as 10 cm accuracy at 20 meters in 1 milliseconds roundtrip time. What is this--a specification of the performance of this mode? What guarantees this performance? Is this subclause normative, or informative?~Please clear up the intent of this subclause, and rewrite so that its meaning is clear.~~X~O | 0~Callaway, Ed~ed.callaway@motorola.com~1-954-723-8341~1-954-608-7537~Motorola~07~7.5.7a.1~57~~T~"The fast ranging is referred to as 10 cm accuracy at 20 meters in 1 milliseconds roundtrip time. What is this--a specification of the performance of this mode? What guarantees this performance? Is this subclause normative, or informative?~Please clear up the intent of this subclause, and rewrite so that its meaning is clear.~~X~O | 0~Callaway, Ed~ed.callaway@motorola.com~1-954-723-8341~1-954-608-7537~Motorola~07~7.5.7a.1~57~~T~"The fast ranging is referred to as 10 cm accuracy at 20 meters in 1 milliseconds roundtrip time. What is this--a specification of the performance of this mode? What guarantees this performance? Is this subclause normative, or informative?~Please clear up the intent of this subclause, and rewrite so that its meaning is clear.~~X~O | 0~Callaway, Ed~ed.callaway@motorola.com~1-954-723-8341~1-954-608-7537~Motorola~07~7.5.7a.1~57~~T~"The fast ranging is referred to as 10 cm accuracy at 20 meters in 1 milliseconds roundtrip time. What is this--a specification of the performance of this mode? What guarantees this performance? Is this subclause normative, or informative?~Please clear up the intent of this subclause, and rewrite so that its meaning is clear.~~X~O | 0~Callaway, Ed~ed.callaway@motorola.com~1-954-723-8341~1-954-608-7537~Motorola~07~7.5.7a.1~57~~T~"The fast ranging is referred to as 10 cm accuracy at 20 meters in 1 milliseconds roundtrip time. What is this--a specification of the performance of this mode? What guarantees this performance? Is this subclause normative, or informative?~Please clear up the intent of this subclause, and rewrite so that its meaning is clear.~~X~O | 0~Callaway, Ed~ed.callaway@motorola.com~1-954-723-8341~1-954-608-7537~Motorola~07~7.5.7a.1~57~~T~"The fast ranging is referred to as 10 cm accuracy at 20 meters in 1 milliseconds roundtrip time. What is this--a specification of the performance of this mode? What guarantees this performance? Is this subclause normative, or informative?~Please clear up the intent of this subclause, and rewrite so that its meaning is clear.~~X~O | 0~Callaway, Ed~ed.callaway@motorola.com~1-954-723-8341~1-954-608-7537~Motorola~07~7.5.7a.1~57~~T~"The fast ranging is referred to as 10 cm accuracy at 20 meters in 1 milliseconds roundtrip time. What is this--a specification of the performance of this mode? What guarantees this performance? Is this subclause normative, or informative?~Please clear up the intent of this subclause, and rewrite so that its meaning is clear.~~X~O | 0~Callaway, Ed~ed.callaway@motorola.com~1-954-723-8341~1-954-608-7537~Motorola~07~7.5.7a.1~57~~T~"The fast ranging is referred to as 10 cm accuracy at 20 meters in 1 milliseconds roundtrip time. What is this--a specification of the performance of this mode? What guarantees this performance? Is this subclause normative, or informative?~Please clear up the intent of this subclause, and rewrite so that its meaning is clear.~~X~O | 0~Callaway, Ed~ed.callaway@motorola.com~1-954-723-8341~1-954-608-7537~Motorola~07~7.5.7a.1~57~~T~"The fast ranging is referred to as 10 cm accuracy at 20 meters in 1 milliseconds roundtrip time. What is this--a specification of the performance of this mode? What guarantees this performance? Is this subclause normative, or informative?~Please clear up the intent of this subclause, and rewrite so that its meaning is clear.~~X~O | 0~Callaway, Ed~ed.callaway@motorola.com~1-954-723-8341~1-954-608-7537~Motorola~07~7.5.7a.1~57~~T~"The fast ranging is referred to as 10 cm accuracy at 20 meters in 1 milliseconds roundtrip time. What is this--a specification of the performance of this mode? What guarantees this performance? Is this subclause normative, or informative?~Please clear up the intent of this subclause, and rewrite so that its meaning is clear.~~X~O | 0~Callaway, Ed~ed.callaway@motorola.com~1-954-723-8341~1-954-608-7537~Motorola~07~7.5.7a.1~57~~T~"The fast ranging is referred to as 10 cm accuracy at 20 meters in 1 milliseconds roundtrip time. What is this--a specification of the performance of this mode? What guarantees this performance? Is this subclause normative, or informative?~Please clear up the intent of this subclause, and rewrite so that its meaning is clear.~~X~O | 0~Callaway, Ed~ed.callaway@motorola.com~1-954-723-8341~1-954-608-7537~Motorola~07~7.5.7a.1~57~~T~"The fast ranging is referred to as 10 cm accuracy at 20 meters in 1 milliseconds roundtrip time. What is this--a specification of the performance of this mode? What guarantees this performance? Is this subclause normative, or informative?~Please clear up the intent of this subclause, and rewrite so that its meaning is clear.~~X~O | 0~Callaway, Ed~ed.callaway@motorola.com~1-954-723-8341~1-954-608-7537~Motorola~07~7.5.7a.1~57~~T~"The fast ranging is referred to as 10 cm accuracy at 20 meters in 1 milliseconds roundtrip time. What is this--a specification of the performance of this mode? What guarantees this performance? Is this subclause normative, or informative?~Please clear up the intent of this subclause, and rewrite so that its meaning is clear.~~X~O | 0~Callaway, Ed~ed.callaway@motorola.com~1-954-723-8341~1-954-608-7537~Motorola~07~7.5.7a.1~57~~T~"The fast ranging is referred to as 10 cm accuracy at 20 meters in 1 milliseconds roundtrip time. What is this--a specification of the performance of this mode? What guarantees this performance? Is this subclause normative, or informative?~Please clear up the intent of this subclause, and rewrite so that its meaning is clear.~~X~O | 0~Callaway, Ed~ed.callaway@motorola.com~1-954-723-8341~1-954-608-7537~Motorola~07~7.5.7a.1~57~~T~"The fast ranging is referred to as 10 cm accuracy at 20 meters in 1 milliseconds roundtrip time. What is this--a specification of the performance of this mode? What guarantees this performance? Is this subclause normative, or informative?~Please clear up the intent of this subclause, and rewrite so that its meaning is clear.~~X~O | 0~Callaway, Ed~ed.callaway@motorola.com~1-954-723-8341~1-954-608-7537~Motorola~07~7.5.7a.1~57~~T~"The fast ranging is referred to as 10 cm accuracy at 20 meters in 1 milliseconds roundtrip time. What is this--a specification of the performance of this mode? What guarantees this performance? Is this subclause normative, or informative?~Please clear up the intent of this subclause, and rewrite so that its meaning is clear.~~X~O | 0~Callaway, Ed~ed.callaway@motorola.com~1-954-723-8341~1-954-608-7537~Motorola~07~7.5.7a.1~57~~T~"The fast ranging is referred to as 10 cm accuracy at 20 meters in 1 milliseconds roundtrip time. What is this--a specification of the performance of this mode? What guarantees this performance? Is this subclause normative, or informative?~Please clear up the intent of this subclause, and rewrite so that its meaning is clear.~~X~O | 0~Callaway, Ed~ed.callaway@motorola.com~1-954-723-8341~1-954-608-7537~Motorola~07~7.5.7a.1~57~~T~"The fast ranging is referred to as 10 cm accuracy at 20 meters in 1 milliseconds roundtrip time. What is this--a specification of the performance of this mode? What guarantees this performance? Is this subclause normative, or informative?~Please clear up the intent of this subclause, and rewrite so that its meaning is clear.~~X~O | 0~Callaway, Ed~ed.callaway@motorola.com~1-954-723-8341~1-954-608-7537~Motorola~07~7.5.7a.1~57~~T~"The fast ranging is referred to as 10 cm accuracy at 20 meters in 1 milliseconds roundtrip time. What is this--a specification of the performance of this mode? What guarantees this performance? Is this subclause normative, or informative?~Please clear up the intent of this subclause, and rewrite so that its meaning is clear.~~X~O | 0~Callaway, Ed~ed.callaway@motorola.com~1-954-723-8341~1-954-608-7537~Motorola~07~7.5.7a.1~57~~T~"The fast ranging is referred to as 10 cm accuracy at 20 meters in 1 milliseconds roundtrip time. What is this--a specification of the performance of this mode? What guarantees this performance? Is this subclause normative, or informative?~Please clear up the intent of this subclause, and rewrite so that its meaning is clear.~~X~O | 0~Callaway, Ed~ed.callaway@motorola.com~1-954-723-8341~1-954-608-7537~Motorola~07~7.5.7a.1~57~~T~"The fast ranging is referred to as 10 cm accuracy at 20 meters in 1 milliseconds roundtrip time. What is this--a specification of the performance of this mode? What guarantees this performance? Is this subclause normative, or informative?~Please clear up the intent of this subclause, and rewrite so that its meaning is clear.~~X~O | 0~Callaway, Ed~ed.callaway@motorola.com~1-954-723-8341~1-954-608-7537~Motorola~07~7.5.7a.1~57~~T~"The fast ranging is referred to as 10 cm accuracy at 20 meters in 1 milliseconds roundtrip time. What is this--a specification of the performance of this mode? What guarantees this performance? Is this subclause normative, or informative?~Please clear up the intent of this subclause, and rewrite so that its meaning is clear.~~X~O | 0~Callaway, Ed~ed.callaway@motorola.com~1-954-723-8341~1-954-608-7537~Motorola~07~7.5.7a.1~57~~T~"The fast ranging is referred to as 10 cm accuracy at 20 meters in 1 milliseconds roundtrip time. What is this--a specification of the performance of this mode? What guarantees this performance? Is this subclause normative, or informative?~Please clear up the intent of this subclause, and rewrite so that its meaning is clear.~~X~O | 0~Callaway, Ed~ed.callaway@motorola.com~1-954-723-8341~1-954-608-7537~Motorola~07~7.5.7a.1~57~~T~"The fast ranging is referred to as 10 cm accuracy at 20 meters in 1 milliseconds roundtrip time. What is this--a specification of the performance of this mode? What guarantees this performance? Is this subclause normative, or informative?~Please clear up the intent of this subclause, and rewrite so that its meaning is clear.~~X~O | 0~Callaway, Ed~ed.callaway@motorola.com~1-954-723-8341~1-954-608-7537~Motorola~07~7.5.7a.1~57~~T~"The fast ranging is referred to as 10 cm accuracy at 20 meters in 1 milliseconds roundtrip time. What is this--a specification of the performance of this mode? What guarantees this performance? Is this subclause normative, or informative?~Please clear up the intent of this subclause, and rewrite so that its meaning is clear.~~X~O | 0~Callaway, Ed~ed.callaway@motorola.com~1-954-723-8341~1-954-608-7537~Motorola~07~7.5.7a.1~57~~T~"The fast ranging is referred to as 10 cm accuracy at 20 meters in 1 milliseconds roundtrip time. What is this--a specification of the performance of this mode? What guarantees this performance? Is this subclause normative, or informative?~Please clear up the intent of this subclause, and rewrite so that its meaning is clear.~~X~O | 0~Callaway, Ed~ed.callaway@motorola.com~1-954-723-8341~1-954-608-7537~Motorola~07~7.5.7a.1~57~~T~"The fast ranging is referred to as 10 cm accuracy at 20 meters in 1 milliseconds roundtrip time. What is this--a specification of the performance of this mode? What guarantees this performance? Is this subclause normative, or informative?~Please clear up the intent of this subclause, and rewrite so that its meaning is clear.~~X~O | 0~Callaway, Ed~ed.callaway@motorola.com~1-954-723-8341~1-954-608-7537~Motorola~07~7.5.7a.1~57~~T~"The fast ranging is referred to as 10 cm accuracy at 20 meters in 1 milliseconds roundtrip time. What is this--a specification of the performance of this mode? What guarantees this performance? Is this subclause normative, or informative?~Please clear up the intent of this subclause, and rewrite so that its meaning is clear.~~X~O | 0~Callaway, Ed~ed.callaway@motorola.com~1-954-723-8341~1-954-608-7537~Motorola~07~7.5.7a.1~57~~T~"The fast ranging is referred to as 10 cm accuracy at 20 meters in 1 milliseconds roundtrip time. What is this--a specification of the performance of this mode? What guarantees this performance? Is this subclause normative, or informative?~Please clear up the intent of this subclause, and rewrite so that its meaning is clear.~~X~O | 0~Callaway, Ed~ed.callaway@motorola.com~1-954-723-8341~1-954-608-7537~Motorola~07~7.5.7a.1~57~~T~"The fast ranging is referred to as 10 cm accuracy at 20 meters in 1 milliseconds roundtrip time. What is this--a specification of the performance of this mode? What guarantees this performance? Is this subclause normative, or informative?~Please clear up the intent of this subclause, and rewrite so that its meaning is clear.~~X~O
Callaway, Ed | Motorola | 7 | 7.5.7a.2 | 57 |  | T | What about message timestamps was meant to be written here? | Please include before the next ballot. |  |  |  | 0~Callaway, Ed~ed.callaway@motorola.com~1-954-723-8341~1-954-608-7537~Motorola~07~7.5.7a.2~57~~T~What about message timestamps was meant to be written here?~Please include before the next ballot.~~X~O | 0~Callaway, Ed~ed.callaway@motorola.com~1-954-723-8341~1-954-608-7537~Motorola~07~7.5.7a.2~57~~T~What about message timestamps was meant to be written here?~Please include before the next ballot.~~X~O | 0~Callaway, Ed~ed.callaway@motorola.com~1-954-723-8341~1-954-608-7537~Motorola~07~7.5.7a.2~57~~T~What about message timestamps was meant to be written here?~Please include before the next ballot.~~X~O | 0~Callaway, Ed~ed.callaway@motorola.com~1-954-723-8341~1-954-608-7537~Motorola~07~7.5.7a.2~57~~T~What about message timestamps was meant to be written here?~Please include before the next ballot.~~X~O | 0~Callaway, Ed~ed.callaway@motorola.com~1-954-723-8341~1-954-608-7537~Motorola~07~7.5.7a.2~57~~T~What about message timestamps was meant to be written here?~Please include before the next ballot.~~X~O | 0~Callaway, Ed~ed.callaway@motorola.com~1-954-723-8341~1-954-608-7537~Motorola~07~7.5.7a.2~57~~T~What about message timestamps was meant to be written here?~Please include before the next ballot.~~X~O | 0~Callaway, Ed~ed.callaway@motorola.com~1-954-723-8341~1-954-608-7537~Motorola~07~7.5.7a.2~57~~T~What about message timestamps was meant to be written here?~Please include before the next ballot.~~X~O | 0~Callaway, Ed~ed.callaway@motorola.com~1-954-723-8341~1-954-608-7537~Motorola~07~7.5.7a.2~57~~T~What about message timestamps was meant to be written here?~Please include before the next ballot.~~X~O | 0~Callaway, Ed~ed.callaway@motorola.com~1-954-723-8341~1-954-608-7537~Motorola~07~7.5.7a.2~57~~T~What about message timestamps was meant to be written here?~Please include before the next ballot.~~X~O | 0~Callaway, Ed~ed.callaway@motorola.com~1-954-723-8341~1-954-608-7537~Motorola~07~7.5.7a.2~57~~T~What about message timestamps was meant to be written here?~Please include before the next ballot.~~X~O | 0~Callaway, Ed~ed.callaway@motorola.com~1-954-723-8341~1-954-608-7537~Motorola~07~7.5.7a.2~57~~T~What about message timestamps was meant to be written here?~Please include before the next ballot.~~X~O | 0~Callaway, Ed~ed.callaway@motorola.com~1-954-723-8341~1-954-608-7537~Motorola~07~7.5.7a.2~57~~T~What about message timestamps was meant to be written here?~Please include before the next ballot.~~X~O | 0~Callaway, Ed~ed.callaway@motorola.com~1-954-723-8341~1-954-608-7537~Motorola~07~7.5.7a.2~57~~T~What about message timestamps was meant to be written here?~Please include before the next ballot.~~X~O | 0~Callaway, Ed~ed.callaway@motorola.com~1-954-723-8341~1-954-608-7537~Motorola~07~7.5.7a.2~57~~T~What about message timestamps was meant to be written here?~Please include before the next ballot.~~X~O | 0~Callaway, Ed~ed.callaway@motorola.com~1-954-723-8341~1-954-608-7537~Motorola~07~7.5.7a.2~57~~T~What about message timestamps was meant to be written here?~Please include before the next ballot.~~X~O | 0~Callaway, Ed~ed.callaway@motorola.com~1-954-723-8341~1-954-608-7537~Motorola~07~7.5.7a.2~57~~T~What about message timestamps was meant to be written here?~Please include before the next ballot.~~X~O | 0~Callaway, Ed~ed.callaway@motorola.com~1-954-723-8341~1-954-608-7537~Motorola~07~7.5.7a.2~57~~T~What about message timestamps was meant to be written here?~Please include before the next ballot.~~X~O | 0~Callaway, Ed~ed.callaway@motorola.com~1-954-723-8341~1-954-608-7537~Motorola~07~7.5.7a.2~57~~T~What about message timestamps was meant to be written here?~Please include before the next ballot.~~X~O | 0~Callaway, Ed~ed.callaway@motorola.com~1-954-723-8341~1-954-608-7537~Motorola~07~7.5.7a.2~57~~T~What about message timestamps was meant to be written here?~Please include before the next ballot.~~X~O | 0~Callaway, Ed~ed.callaway@motorola.com~1-954-723-8341~1-954-608-7537~Motorola~07~7.5.7a.2~57~~T~What about message timestamps was meant to be written here?~Please include before the next ballot.~~X~O | 0~Callaway, Ed~ed.callaway@motorola.com~1-954-723-8341~1-954-608-7537~Motorola~07~7.5.7a.2~57~~T~What about message timestamps was meant to be written here?~Please include before the next ballot.~~X~O | 0~Callaway, Ed~ed.callaway@motorola.com~1-954-723-8341~1-954-608-7537~Motorola~07~7.5.7a.2~57~~T~What about message timestamps was meant to be written here?~Please include before the next ballot.~~X~O | 0~Callaway, Ed~ed.callaway@motorola.com~1-954-723-8341~1-954-608-7537~Motorola~07~7.5.7a.2~57~~T~What about message timestamps was meant to be written here?~Please include before the next ballot.~~X~O | 0~Callaway, Ed~ed.callaway@motorola.com~1-954-723-8341~1-954-608-7537~Motorola~07~7.5.7a.2~57~~T~What about message timestamps was meant to be written here?~Please include before the next ballot.~~X~O | 0~Callaway, Ed~ed.callaway@motorola.com~1-954-723-8341~1-954-608-7537~Motorola~07~7.5.7a.2~57~~T~What about message timestamps was meant to be written here?~Please include before the next ballot.~~X~O | 0~Callaway, Ed~ed.callaway@motorola.com~1-954-723-8341~1-954-608-7537~Motorola~07~7.5.7a.2~57~~T~What about message timestamps was meant to be written here?~Please include before the next ballot.~~X~O | 0~Callaway, Ed~ed.callaway@motorola.com~1-954-723-8341~1-954-608-7537~Motorola~07~7.5.7a.2~57~~T~What about message timestamps was meant to be written here?~Please include before the next ballot.~~X~O | 0~Callaway, Ed~ed.callaway@motorola.com~1-954-723-8341~1-954-608-7537~Motorola~07~7.5.7a.2~57~~T~What about message timestamps was meant to be written here?~Please include before the next ballot.~~X~O | 0~Callaway, Ed~ed.callaway@motorola.com~1-954-723-8341~1-954-608-7537~Motorola~07~7.5.7a.2~57~~T~What about message timestamps was meant to be written here?~Please include before the next ballot.~~X~O | 0~Callaway, Ed~ed.callaway@motorola.com~1-954-723-8341~1-954-608-7537~Motorola~07~7.5.7a.2~57~~T~What about message timestamps was meant to be written here?~Please include before the next ballot.~~X~O | 0~Callaway, Ed~ed.callaway@motorola.com~1-954-723-8341~1-954-608-7537~Motorola~07~7.5.7a.2~57~~T~What about message timestamps was meant to be written here?~Please include before the next ballot.~~X~O | 0~Callaway, Ed~ed.callaway@motorola.com~1-954-723-8341~1-954-608-7537~Motorola~07~7.5.7a.2~57~~T~What about message timestamps was meant to be written here?~Please include before the next ballot.~~X~O | 0~Callaway, Ed~ed.callaway@motorola.com~1-954-723-8341~1-954-608-7537~Motorola~07~7.5.7a.2~57~~T~What about message timestamps was meant to be written here?~Please include before the next ballot.~~X~O | 0~Callaway, Ed~ed.callaway@motorola.com~1-954-723-8341~1-954-608-7537~Motorola~07~7.5.7a.2~57~~T~What about message timestamps was meant to be written here?~Please include before the next ballot.~~X~O | 0~Callaway, Ed~ed.callaway@motorola.com~1-954-723-8341~1-954-608-7537~Motorola~07~7.5.7a.2~57~~T~What about message timestamps was meant to be written here?~Please include before the next ballot.~~X~O | 0~Callaway, Ed~ed.callaway@motorola.com~1-954-723-8341~1-954-608-7537~Motorola~07~7.5.7a.2~57~~T~What about message timestamps was meant to be written here?~Please include before the next ballot.~~X~O | 0~Callaway, Ed~ed.callaway@motorola.com~1-954-723-8341~1-954-608-7537~Motorola~07~7.5.7a.2~57~~T~What about message timestamps was meant to be written here?~Please include before the next ballot.~~X~O | 0~Callaway, Ed~ed.callaway@motorola.com~1-954-723-8341~1-954-608-7537~Motorola~07~7.5.7a.2~57~~T~What about message timestamps was meant to be written here?~Please include before the next ballot.~~X~O | 0~Callaway, Ed~ed.callaway@motorola.com~1-954-723-8341~1-954-608-7537~Motorola~07~7.5.7a.2~57~~T~What about message timestamps was meant to be written here?~Please include before the next ballot.~~X~O | 0~Callaway, Ed~ed.callaway@motorola.com~1-954-723-8341~1-954-608-7537~Motorola~07~7.5.7a.2~57~~T~What about message timestamps was meant to be written here?~Please include before the next ballot.~~X~O | 0~Callaway, Ed~ed.callaway@motorola.com~1-954-723-8341~1-954-608-7537~Motorola~07~7.5.7a.2~57~~T~What about message timestamps was meant to be written here?~Please include before the next ballot.~~X~O | 0~Callaway, Ed~ed.callaway@motorola.com~1-954-723-8341~1-954-608-7537~Motorola~07~7.5.7a.2~57~~T~What about message timestamps was meant to be written here?~Please include before the next ballot.~~X~O | 0~Callaway, Ed~ed.callaway@motorola.com~1-954-723-8341~1-954-608-7537~Motorola~07~7.5.7a.2~57~~T~What about message timestamps was meant to be written here?~Please include before the next ballot.~~X~O | 0~Callaway, Ed~ed.callaway@motorola.com~1-954-723-8341~1-954-608-7537~Motorola~07~7.5.7a.2~57~~T~What about message timestamps was meant to be written here?~Please include before the next ballot.~~X~O | 0~Callaway, Ed~ed.callaway@motorola.com~1-954-723-8341~1-954-608-7537~Motorola~07~7.5.7a.2~57~~T~What about message timestamps was meant to be written here?~Please include before the next ballot.~~X~O | 0~Callaway, Ed~ed.callaway@motorola.com~1-954-723-8341~1-954-608-7537~Motorola~07~7.5.7a.2~57~~T~What about message timestamps was meant to be written here?~Please include before the next ballot.~~X~O | 0~Callaway, Ed~ed.callaway@motorola.com~1-954-723-8341~1-954-608-7537~Motorola~07~7.5.7a.2~57~~T~What about message timestamps was meant to be written here?~Please include before the next ballot.~~X~O | 0~Callaway, Ed~ed.callaway@motorola.com~1-954-723-8341~1-954-608-7537~Motorola~07~7.5.7a.2~57~~T~What about message timestamps was meant to be written here?~Please include before the next ballot.~~X~O | 0~Callaway, Ed~ed.callaway@motorola.com~1-954-723-8341~1-954-608-7537~Motorola~07~7.5.7a.2~57~~T~What about message timestamps was meant to be written here?~Please include before the next ballot.~~X~O | 0~Callaway, Ed~ed.callaway@motorola.com~1-954-723-8341~1-954-608-7537~Motorola~07~7.5.7a.2~57~~T~What about message timestamps was meant to be written here?~Please include before the next ballot.~~X~O | 0~Callaway, Ed~ed.callaway@motorola.com~1-954-723-8341~1-954-608-7537~Motorola~07~7.5.7a.2~57~~T~What about message timestamps was meant to be written here?~Please include before the next ballot.~~X~O | 0~Callaway, Ed~ed.callaway@motorola.com~1-954-723-8341~1-954-608-7537~Motorola~07~7.5.7a.2~57~~T~What about message timestamps was meant to be written here?~Please include before the next ballot.~~X~O | 0~Callaway, Ed~ed.callaway@motorola.com~1-954-723-8341~1-954-608-7537~Motorola~07~7.5.7a.2~57~~T~What about message timestamps was meant to be written here?~Please include before the next ballot.~~X~O | 0~Callaway, Ed~ed.callaway@motorola.com~1-954-723-8341~1-954-608-7537~Motorola~07~7.5.7a.2~57~~T~What about message timestamps was meant to be written here?~Please include before the next ballot.~~X~O | 0~Callaway, Ed~ed.callaway@motorola.com~1-954-723-8341~1-954-608-7537~Motorola~07~7.5.7a.2~57~~T~What about message timestamps was meant to be written here?~Please include before the next ballot.~~X~O | 0~Callaway, Ed~ed.callaway@motorola.com~1-954-723-8341~1-954-608-7537~Motorola~07~7.5.7a.2~57~~T~What about message timestamps was meant to be written here?~Please include before the next ballot.~~X~O | 0~Callaway, Ed~ed.callaway@motorola.com~1-954-723-8341~1-954-608-7537~Motorola~07~7.5.7a.2~57~~T~What about message timestamps was meant to be written here?~Please include before the next ballot.~~X~O | 0~Callaway, Ed~ed.callaway@motorola.com~1-954-723-8341~1-954-608-7537~Motorola~07~7.5.7a.2~57~~T~What about message timestamps was meant to be written here?~Please include before the next ballot.~~X~O | 0~Callaway, Ed~ed.callaway@motorola.com~1-954-723-8341~1-954-608-7537~Motorola~07~7.5.7a.2~57~~T~What about message timestamps was meant to be written here?~Please include before the next ballot.~~X~O | 0~Callaway, Ed~ed.callaway@motorola.com~1-954-723-8341~1-954-608-7537~Motorola~07~7.5.7a.2~57~~T~What about message timestamps was meant to be written here?~Please include before the next ballot.~~X~O | 0~Callaway, Ed~ed.callaway@motorola.com~1-954-723-8341~1-954-608-7537~Motorola~07~7.5.7a.2~57~~T~What about message timestamps was meant to be written here?~Please include before the next ballot.~~X~O | 0~Callaway, Ed~ed.callaway@motorola.com~1-954-723-8341~1-954-608-7537~Motorola~07~7.5.7a.2~57~~T~What about message timestamps was meant to be written here?~Please include before the next ballot.~~X~O | 0~Callaway, Ed~ed.callaway@motorola.com~1-954-723-8341~1-954-608-7537~Motorola~07~7.5.7a.2~57~~T~What about message timestamps was meant to be written here?~Please include before the next ballot.~~X~O | 0~Callaway, Ed~ed.callaway@motorola.com~1-954-723-8341~1-954-608-7537~Motorola~07~7.5.7a.2~57~~T~What about message timestamps was meant to be written here?~Please include before the next ballot.~~X~O | 0~Callaway, Ed~ed.callaway@motorola.com~1-954-723-8341~1-954-608-7537~Motorola~07~7.5.7a.2~57~~T~What about message timestamps was meant to be written here?~Please include before the next ballot.~~X~O | 0~Callaway, Ed~ed.callaway@motorola.com~1-954-723-8341~1-954-608-7537~Motorola~07~7.5.7a.2~57~~T~What about message timestamps was meant to be written here?~Please include before the next ballot.~~X~O | 0~Callaway, Ed~ed.callaway@motorola.com~1-954-723-8341~1-954-608-7537~Motorola~07~7.5.7a.2~57~~T~What about message timestamps was meant to be written here?~Please include before the next ballot.~~X~O | 0~Callaway, Ed~ed.callaway@motorola.com~1-954-723-8341~1-954-608-7537~Motorola~07~7.5.7a.2~57~~T~What about message timestamps was meant to be written here?~Please include before the next ballot.~~X~O | 0~Callaway, Ed~ed.callaway@motorola.com~1-954-723-8341~1-954-608-7537~Motorola~07~7.5.7a.2~57~~T~What about message timestamps was meant to be written here?~Please include before the next ballot.~~X~O | 0~Callaway, Ed~ed.callaway@motorola.com~1-954-723-8341~1-954-608-7537~Motorola~07~7.5.7a.2~57~~T~What about message timestamps was meant to be written here?~Please include before the next ballot.~~X~O | 0~Callaway, Ed~ed.callaway@motorola.com~1-954-723-8341~1-954-608-7537~Motorola~07~7.5.7a.2~57~~T~What about message timestamps was meant to be written here?~Please include before the next ballot.~~X~O | 0~Callaway, Ed~ed.callaway@motorola.com~1-954-723-8341~1-954-608-7537~Motorola~07~7.5.7a.2~57~~T~What about message timestamps was meant to be written here?~Please include before the next ballot.~~X~O | 0~Callaway, Ed~ed.callaway@motorola.com~1-954-723-8341~1-954-608-7537~Motorola~07~7.5.7a.2~57~~T~What about message timestamps was meant to be written here?~Please include before the next ballot.~~X~O | 0~Callaway, Ed~ed.callaway@motorola.com~1-954-723-8341~1-954-608-7537~Motorola~07~7.5.7a.2~57~~T~What about message timestamps was meant to be written here?~Please include before the next ballot.~~X~O | 0~Callaway, Ed~ed.callaway@motorola.com~1-954-723-8341~1-954-608-7537~Motorola~07~7.5.7a.2~57~~T~What about message timestamps was meant to be written here?~Please include before the next ballot.~~X~O | 0~Callaway, Ed~ed.callaway@motorola.com~1-954-723-8341~1-954-608-7537~Motorola~07~7.5.7a.2~57~~T~What about message timestamps was meant to be written here?~Please include before the next ballot.~~X~O | 0~Callaway, Ed~ed.callaway@motorola.com~1-954-723-8341~1-954-608-7537~Motorola~07~7.5.7a.2~57~~T~What about message timestamps was meant to be written here?~Please include before the next ballot.~~X~O | 0~Callaway, Ed~ed.callaway@motorola.com~1-954-723-8341~1-954-608-7537~Motorola~07~7.5.7a.2~57~~T~What about message timestamps was meant to be written here?~Please include before the next ballot.~~X~O | 0~Callaway, Ed~ed.callaway@motorola.com~1-954-723-8341~1-954-608-7537~Motorola~07~7.5.7a.2~57~~T~What about message timestamps was meant to be written here?~Please include before the next ballot.~~X~O | 0~Callaway, Ed~ed.callaway@motorola.com~1-954-723-8341~1-954-608-7537~Motorola~07~7.5.7a.2~57~~T~What about message timestamps was meant to be written here?~Please include before the next ballot.~~X~O | 0~Callaway, Ed~ed.callaway@motorola.com~1-954-723-8341~1-954-608-7537~Motorola~07~7.5.7a.2~57~~T~What about message timestamps was meant to be written here?~Please include before the next ballot.~~X~O | 0~Callaway, Ed~ed.callaway@motorola.com~1-954-723-8341~1-954-608-7537~Motorola~07~7.5.7a.2~57~~T~What about message timestamps was meant to be written here?~Please include before the next ballot.~~X~O | 0~Callaway, Ed~ed.callaway@motorola.com~1-954-723-8341~1-954-608-7537~Motorola~07~7.5.7a.2~57~~T~What about message timestamps was meant to be written here?~Please include before the next ballot.~~X~O | 0~Callaway, Ed~ed.callaway@motorola.com~1-954-723-8341~1-954-608-7537~Motorola~07~7.5.7a.2~57~~T~What about message timestamps was meant to be written here?~Please include before the next ballot.~~X~O | 0~Callaway, Ed~ed.callaway@motorola.com~1-954-723-8341~1-954-608-7537~Motorola~07~7.5.7a.2~57~~T~What about message timestamps was meant to be written here?~Please include before the next ballot.~~X~O | 0~Callaway, Ed~ed.callaway@motorola.com~1-954-723-8341~1-954-608-7537~Motorola~07~7.5.7a.2~57~~T~What about message timestamps was meant to be written here?~Please include before the next ballot.~~X~O | 0~Callaway, Ed~ed.callaway@motorola.com~1-954-723-8341~1-954-608-7537~Motorola~07~7.5.7a.2~57~~T~What about message timestamps was meant to be written here?~Please include before the next ballot.~~X~O | 0~Callaway, Ed~ed.callaway@motorola.com~1-954-723-8341~1-954-608-7537~Motorola~07~7.5.7a.2~57~~T~What about message timestamps was meant to be written here?~Please include before the next ballot.~~X~O | 0~Callaway, Ed~ed.callaway@motorola.com~1-954-723-8341~1-954-608-7537~Motorola~07~7.5.7a.2~57~~T~What about message timestamps was meant to be written here?~Please include before the next ballot.~~X~O | 0~Callaway, Ed~ed.callaway@motorola.com~1-954-723-8341~1-954-608-7537~Motorola~07~7.5.7a.2~57~~T~What about message timestamps was meant to be written here?~Please include before the next ballot.~~X~O | 0~Callaway, Ed~ed.callaway@motorola.com~1-954-723-8341~1-954-608-7537~Motorola~07~7.5.7a.2~57~~T~What about message timestamps was meant to be written here?~Please include before the next ballot.~~X~O | 0~Callaway, Ed~ed.callaway@motorola.com~1-954-723-8341~1-954-608-7537~Motorola~07~7.5.7a.2~57~~T~What about message timestamps was meant to be written here?~Please include before the next ballot.~~X~O | 0~Callaway, Ed~ed.callaway@motorola.com~1-954-723-8341~1-954-608-7537~Motorola~07~7.5.7a.2~57~~T~What about message timestamps was meant to be written here?~Please include before the next ballot.~~X~O | 0~Callaway, Ed~ed.callaway@motorola.com~1-954-723-8341~1-954-608-7537~Motorola~07~7.5.7a.2~57~~T~What about message timestamps was meant to be written here?~Please include before the next ballot.~~X~O | 0~Callaway, Ed~ed.callaway@motorola.com~1-954-723-8341~1-954-608-7537~Motorola~07~7.5.7a.2~57~~T~What about message timestamps was meant to be written here?~Please include before the next ballot.~~X~O | 0~Callaway, Ed~ed.callaway@motorola.com~1-954-723-8341~1-954-608-7537~Motorola~07~7.5.7a.2~57~~T~What about message timestamps was meant to be written here?~Please include before the next ballot.~~X~O | 0~Callaway, Ed~ed.callaway@motorola.com~1-954-723-8341~1-954-608-7537~Motorola~07~7.5.7a.2~57~~T~What about message timestamps was meant to be written here?~Please include before the next ballot.~~X~O | 0~Callaway, Ed~ed.callaway@motorola.com~1-954-723-8341~1-954-608-7537~Motorola~07~7.5.7a.2~57~~T~What about message timestamps was meant to be written here?~Please include before the next ballot.~~X~O | 0~Callaway, Ed~ed.callaway@motorola.com~1-954-723-8341~1-954-608-7537~Motorola~07~7.5.7a.2~57~~T~What about message timestamps was meant to be written here?~Please include before the next ballot.~~X~O | 0~Callaway, Ed~ed.callaway@motorola.com~1-954-723-8341~1-954-608-7537~Motorola~07~7.5.7a.2~57~~T~What about message timestamps was meant to be written here?~Please include before the next ballot.~~X~O | 0~Callaway, Ed~ed.callaway@motorola.com~1-954-723-8341~1-954-608-7537~Motorola~07~7.5.7a.2~57~~T~What about message timestamps was meant to be written here?~Please include before the next ballot.~~X~O | 0~Callaway, Ed~ed.callaway@motorola.com~1-954-723-8341~1-954-608-7537~Motorola~07~7.5.7a.2~57~~T~What about message timestamps was meant to be written here?~Please include before the next ballot.~~X~O | 0~Callaway, Ed~ed.callaway@motorola.com~1-954-723-8341~1-954-608-7537~Motorola~07~7.5.7a.2~57~~T~What about message timestamps was meant to be written here?~Please include before the next ballot.~~X~O | 0~Callaway, Ed~ed.callaway@motorola.com~1-954-723-8341~1-954-608-7537~Motorola~07~7.5.7a.2~57~~T~What about message timestamps was meant to be written here?~Please include before the next ballot.~~X~O | 0~Callaway, Ed~ed.callaway@motorola.com~1-954-723-8341~1-954-608-7537~Motorola~07~7.5.7a.2~57~~T~What about message timestamps was meant to be written here?~Please include before the next ballot.~~X~O | 0~Callaway, Ed~ed.callaway@motorola.com~1-954-723-8341~1-954-608-7537~Motorola~07~7.5.7a.2~57~~T~What about message timestamps was meant to be written here?~Please include before the next ballot.~~X~O | 0~Callaway, Ed~ed.callaway@motorola.com~1-954-723-8341~1-954-608-7537~Motorola~07~7.5.7a.2~57~~T~What about message timestamps was meant to be written here?~Please include before the next ballot.~~X~O | 0~Callaway, Ed~ed.callaway@motorola.com~1-954-723-8341~1-954-608-7537~Motorola~07~7.5.7a.2~57~~T~What about message timestamps was meant to be written here?~Please include before the next ballot.~~X~O | 0~Callaway, Ed~ed.callaway@motorola.com~1-954-723-8341~1-954-608-7537~Motorola~07~7.5.7a.2~57~~T~What about message timestamps was meant to be written here?~Please include before the next ballot.~~X~O | 0~Callaway, Ed~ed.callaway@motorola.com~1-954-723-8341~1-954-608-7537~Motorola~07~7.5.7a.2~57~~T~What about message timestamps was meant to be written here?~Please include before the next ballot.~~X~O | 0~Callaway, Ed~ed.callaway@motorola.com~1-954-723-8341~1-954-608-7537~Motorola~07~7.5.7a.2~57~~T~What about message timestamps was meant to be written here?~Please include before the next ballot.~~X~O | 0~Callaway, Ed~ed.callaway@motorola.com~1-954-723-8341~1-954-608-7537~Motorola~07~7.5.7a.2~57~~T~What about message timestamps was meant to be written here?~Please include before the next ballot.~~X~O | 0~Callaway, Ed~ed.callaway@motorola.com~1-954-723-8341~1-954-608-7537~Motorola~07~7.5.7a.2~57~~T~What about message timestamps was meant to be written here?~Please include before the next ballot.~~X~O | 0~Callaway, Ed~ed.callaway@motorola.com~1-954-723-8341~1-954-608-7537~Motorola~07~7.5.7a.2~57~~T~What about message timestamps was meant to be written here?~Please include before the next ballot.~~X~O | 0~Callaway, Ed~ed.callaway@motorola.com~1-954-723-8341~1-954-608-7537~Motorola~07~7.5.7a.2~57~~T~What about message timestamps was meant to be written here?~Please include before the next ballot.~~X~O | 0~Callaway, Ed~ed.callaway@motorola.com~1-954-723-8341~1-954-608-7537~Motorola~07~7.5.7a.2~57~~T~What about message timestamps was meant to be written here?~Please include before the next ballot.~~X~O | 0~Callaway, Ed~ed.callaway@motorola.com~1-954-723-8341~1-954-608-7537~Motorola~07~7.5.7a.2~57~~T~What about message timestamps was meant to be written here?~Please include before the next ballot.~~X~O | 0~Callaway, Ed~ed.callaway@motorola.com~1-954-723-8341~1-954-608-7537~Motorola~07~7.5.7a.2~57~~T~What about message timestamps was meant to be written here?~Please include before the next ballot.~~X~O | 0~Callaway, Ed~ed.callaway@motorola.com~1-954-723-8341~1-954-608-7537~Motorola~07~7.5.7a.2~57~~T~What about message timestamps was meant to be written here?~Please include before the next ballot.~~X~O | 0~Callaway, Ed~ed.callaway@motorola.com~1-954-723-8341~1-954-608-7537~Motorola~07~7.5.7a.2~57~~T~What about message timestamps was meant to be written here?~Please include before the next ballot.~~X~O | 0~Callaway, Ed~ed.callaway@motorola.com~1-954-723-8341~1-954-608-7537~Motorola~07~7.5.7a.2~57~~T~What about message timestamps was meant to be written here?~Please include before the next ballot.~~X~O | 0~Callaway, Ed~ed.callaway@motorola.com~1-954-723-8341~1-954-608-7537~Motorola~07~7.5.7a.2~57~~T~What about message timestamps was meant to be written here?~Please include before the next ballot.~~X~O | 0~Callaway, Ed~ed.callaway@motorola.com~1-954-723-8341~1-954-608-7537~Motorola~07~7.5.7a.2~57~~T~What about message timestamps was meant to be written here?~Please include before the next ballot.~~X~O | 0~Callaway, Ed~ed.callaway@motorola.com~1-954-723-8341~1-954-608-7537~Motorola~07~7.5.7a.2~57~~T~What about message timestamps was meant to be written here?~Please include before the next ballot.~~X~O | 0~Callaway, Ed~ed.callaway@motorola.com~1-954-723-8341~1-954-608-7537~Motorola~07~7.5.7a.2~57~~T~What about message timestamps was meant to be written here?~Please include before the next ballot.~~X~O | 0~Callaway, Ed~ed.callaway@motorola.com~1-954-723-8341~1-954-608-7537~Motorola~07~7.5.7a.2~57~~T~What about message timestamps was meant to be written here?~Please include before the next ballot.~~X~O | 0~Callaway, Ed~ed.callaway@motorola.com~1-954-723-8341~1-954-608-7537~Motorola~07~7.5.7a.2~57~~T~What about message timestamps was meant to be written here?~Please include before the next ballot.~~X~O | 0~Callaway, Ed~ed.callaway@motorola.com~1-954-723-8341~1-954-608-7537~Motorola~07~7.5.7a.2~57~~T~What about message timestamps was meant to be written here?~Please include before the next ballot.~~X~O | 0~Callaway, Ed~ed.callaway@motorola.com~1-954-723-8341~1-954-608-7537~Motorola~07~7.5.7a.2~57~~T~What about message timestamps was meant to be written here?~Please include before the next ballot.~~X~O | 0~Callaway, Ed~ed.callaway@motorola.com~1-954-723-8341~1-954-608-7537~Motorola~07~7.5.7a.2~57~~T~What about message timestamps was meant to be written here?~Please include before the next ballot.~~X~O | 0~Callaway, Ed~ed.callaway@motorola.com~1-954-723-8341~1-954-608-7537~Motorola~07~7.5.7a.2~57~~T~What about message timestamps was meant to be written here?~Please include before the next ballot.~~X~O | 0~Callaway, Ed~ed.callaway@motorola.com~1-954-723-8341~1-954-608-7537~Motorola~07~7.5.7a.2~57~~T~What about message timestamps was meant to be written here?~Please include before the next ballot.~~X~O | 0~Callaway, Ed~ed.callaway@motorola.com~1-954-723-8341~1-954-608-7537~Motorola~07~7.5.7a.2~57~~T~What about message timestamps was meant to be written here?~Please include before the next ballot.~~X~O | 0~Callaway, Ed~ed.callaway@motorola.com~1-954-723-8341~1-954-608-7537~Motorola~07~7.5.7a.2~57~~T~What about message timestamps was meant to be written here?~Please include before the next ballot.~~X~O | 0~Callaway, Ed~ed.callaway@motorola.com~1-954-723-8341~1-954-608-7537~Motorola~07~7.5.7a.2~57~~T~What about message timestamps was meant to be written here?~Please include before the next ballot.~~X~O | 0~Callaway, Ed~ed.callaway@motorola.com~1-954-723-8341~1-954-608-7537~Motorola~07~7.5.7a.2~57~~T~What about message timestamps was meant to be written here?~Please include before the next ballot.~~X~O | 0~Callaway, Ed~ed.callaway@motorola.com~1-954-723-8341~1-954-608-7537~Motorola~07~7.5.7a.2~57~~T~What about message timestamps was meant to be written here?~Please include before the next ballot.~~X~O | 0~Callaway, Ed~ed.callaway@motorola.com~1-954-723-8341~1-954-608-7537~Motorola~07~7.5.7a.2~57~~T~What about message timestamps was meant to be written here?~Please include before the next ballot.~~X~O | 0~Callaway, Ed~ed.callaway@motorola.com~1-954-723-8341~1-954-608-7537~Motorola~07~7.5.7a.2~57~~T~What about message timestamps was meant to be written here?~Please include before the next ballot.~~X~O | 0~Callaway, Ed~ed.callaway@motorola.com~1-954-723-8341~1-954-608-7537~Motorola~07~7.5.7a.2~57~~T~What about message timestamps was meant to be written here?~Please include before the next ballot.~~X~O | 0~Callaway, Ed~ed.callaway@motorola.com~1-954-723-8341~1-954-608-7537~Motorola~07~7.5.7a.2~57~~T~What about message timestamps was meant to be written here?~Please include before the next ballot.~~X~O | 0~Callaway, Ed~ed.callaway@motorola.com~1-954-723-8341~1-954-608-7537~Motorola~07~7.5.7a.2~57~~T~What about message timestamps was meant to be written here?~Please include before the next ballot.~~X~O | 0~Callaway, Ed~ed.callaway@motorola.com~1-954-723-8341~1-954-608-7537~Motorola~07~7.5.7a.2~57~~T~What about message timestamps was meant to be written here?~Please include before the next ballot.~~X~O | 0~Callaway, Ed~ed.callaway@motorola.com~1-954-723-8341~1-954-608-7537~Motorola~07~7.5.7a.2~57~~T~What about message timestamps was meant to be written here?~Please include before the next ballot.~~X~O | 0~Callaway, Ed~ed.callaway@motorola.com~1-954-723-8341~1-954-608-7537~Motorola~07~7.5.7a.2~57~~T~What about message timestamps was meant to be written here?~Please include before the next ballot.~~X~O | 0~Callaway, Ed~ed.callaway@motorola.com~1-954-723-8341~1-954-608-7537~Motorola~07~7.5.7a.2~57~~T~What about message timestamps was meant to be written here?~Please include before the next ballot.~~X~O | 0~Callaway, Ed~ed.callaway@motorola.com~1-954-723-8341~1-954-608-7537~Motorola~07~7.5.7a.2~57~~T~What about message timestamps was meant to be written here?~Please include before the next ballot.~~X~O | 0~Callaway, Ed~ed.callaway@motorola.com~1-954-723-8341~1-954-608-7537~Motorola~07~7.5.7a.2~57~~T~What about message timestamps was meant to be written here?~Please include before the next ballot.~~X~O | 0~Callaway, Ed~ed.callaway@motorola.com~1-954-723-8341~1-954-608-7537~Motorola~07~7.5.7a.2~57~~T~What about message timestamps was meant to be written here?~Please include before the next ballot.~~X~O | 0~Callaway, Ed~ed.callaway@motorola.com~1-954-723-8341~1-954-608-7537~Motorola~07~7.5.7a.2~57~~T~What about message timestamps was meant to be written here?~Please include before the next ballot.~~X~O | 0~Callaway, Ed~ed.callaway@motorola.com~1-954-723-8341~1-954-608-7537~Motorola~07~7.5.7a.2~57~~T~What about message timestamps was meant to be written here?~Please include before the next ballot.~~X~O | 0~Callaway, Ed~ed.callaway@motorola.com~1-954-723-8341~1-954-608-7537~Motorola~07~7.5.7a.2~57~~T~What about message timestamps was meant to be written here?~Please include before the next ballot.~~X~O | 0~Callaway, Ed~ed.callaway@motorola.com~1-954-723-8341~1-954-608-7537~Motorola~07~7.5.7a.2~57~~T~What about message timestamps was meant to be written here?~Please include before the next ballot.~~X~O | 0~Callaway, Ed~ed.callaway@motorola.com~1-954-723-8341~1-954-608-7537~Motorola~07~7.5.7a.2~57~~T~What about message timestamps was meant to be written here?~Please include before the next ballot.~~X~O | 0~Callaway, Ed~ed.callaway@motorola.com~1-954-723-8341~1-954-608-7537~Motorola~07~7.5.7a.2~57~~T~What about message timestamps was meant to be written here?~Please include before the next ballot.~~X~O | 0~Callaway, Ed~ed.callaway@motorola.com~1-954-723-8341~1-954-608-7537~Motorola~07~7.5.7a.2~57~~T~What about message timestamps was meant to be written here?~Please include before the next ballot.~~X~O | 0~Callaway, Ed~ed.callaway@motorola.com~1-954-723-8341~1-954-608-7537~Motorola~07~7.5.7a.2~57~~T~What about message timestamps was meant to be written here?~Please include before the next ballot.~~X~O | 0~Callaway, Ed~ed.callaway@motorola.com~1-954-723-8341~1-954-608-7537~Motorola~07~7.5.7a.2~57~~T~What about message timestamps was meant to be written here?~Please include before the next ballot.~~X~O | 0~Callaway, Ed~ed.callaway@motorola.com~1-954-723-8341~1-954-608-7537~Motorola~07~7.5.7a.2~57~~T~What about message timestamps was meant to be written here?~Please include before the next ballot.~~X~O | 0~Callaway, Ed~ed.callaway@motorola.com~1-954-723-8341~1-954-608-7537~Motorola~07~7.5.7a.2~57~~T~What about message timestamps was meant to be written here?~Please include before the next ballot.~~X~O | 0~Callaway, Ed~ed.callaway@motorola.com~1-954-723-8341~1-954-608-7537~Motorola~07~7.5.7a.2~57~~T~What about message timestamps was meant to be written here?~Please include before the next ballot.~~X~O | 0~Callaway, Ed~ed.callaway@motorola.com~1-954-723-8341~1-954-608-7537~Motorola~07~7.5.7a.2~57~~T~What about message timestamps was meant to be written here?~Please include before the next ballot.~~X~O | 0~Callaway, Ed~ed.callaway@motorola.com~1-954-723-8341~1-954-608-7537~Motorola~07~7.5.7a.2~57~~T~What about message timestamps was meant to be written here?~Please include before the next ballot.~~X~O | 0~Callaway, Ed~ed.callaway@motorola.com~1-954-723-8341~1-954-608-7537~Motorola~07~7.5.7a.2~57~~T~What about message timestamps was meant to be written here?~Please include before the next ballot.~~X~O | 0~Callaway, Ed~ed.callaway@motorola.com~1-954-723-8341~1-954-608-7537~Motorola~07~7.5.7a.2~57~~T~What about message timestamps was meant to be written here?~Please include before the next ballot.~~X~O | 0~Callaway, Ed~ed.callaway@motorola.com~1-954-723-8341~1-954-608-7537~Motorola~07~7.5.7a.2~57~~T~What about message timestamps was meant to be written here?~Please include before the next ballot.~~X~O | 0~Callaway, Ed~ed.callaway@motorola.com~1-954-723-8341~1-954-608-7537~Motorola~07~7.5.7a.2~57~~T~What about message timestamps was meant to be written here?~Please include before the next ballot.~~X~O | 0~Callaway, Ed~ed.callaway@motorola.com~1-954-723-8341~1-954-608-7537~Motorola~07~7.5.7a.2~57~~T~What about message timestamps was meant to be written here?~Please include before the next ballot.~~X~O | 0~Callaway, Ed~ed.callaway@motorola.com~1-954-723-8341~1-954-608-7537~Motorola~07~7.5.7a.2~57~~T~What about message timestamps was meant to be written here?~Please include before the next ballot.~~X~O | 0~Callaway, Ed~ed.callaway@motorola.com~1-954-723-8341~1-954-608-7537~Motorola~07~7.5.7a.2~57~~T~What about message timestamps was meant to be written here?~Please include before the next ballot.~~X~O | 0~Callaway, Ed~ed.callaway@motorola.com~1-954-723-8341~1-954-608-7537~Motorola~07~7.5.7a.2~57~~T~What about message timestamps was meant to be written here?~Please include before the next ballot.~~X~O | 0~Callaway, Ed~ed.callaway@motorola.com~1-954-723-8341~1-954-608-7537~Motorola~07~7.5.7a.2~57~~T~What about message timestamps was meant to be written here?~Please include before the next ballot.~~X~O | 0~Callaway, Ed~ed.callaway@motorola.com~1-954-723-8341~1-954-608-7537~Motorola~07~7.5.7a.2~57~~T~What about message timestamps was meant to be written here?~Please include before the next ballot.~~X~O | 0~Callaway, Ed~ed.callaway@motorola.com~1-954-723-8341~1-954-608-7537~Motorola~07~7.5.7a.2~57~~T~What about message timestamps was meant to be written here?~Please include before the next ballot.~~X~O | 0~Callaway, Ed~ed.callaway@motorola.com~1-954-723-8341~1-954-608-7537~Motorola~07~7.5.7a.2~57~~T~What about message timestamps was meant to be written here?~Please include before the next ballot.~~X~O | 0~Callaway, Ed~ed.callaway@motorola.com~1-954-723-8341~1-954-608-7537~Motorola~07~7.5.7a.2~57~~T~What about message timestamps was meant to be written here?~Please include before the next ballot.~~X~O | 0~Callaway, Ed~ed.callaway@motorola.com~1-954-723-8341~1-954-608-7537~Motorola~07~7.5.7a.2~57~~T~What about message timestamps was meant to be written here?~Please include before the next ballot.~~X~O | 0~Callaway, Ed~ed.callaway@motorola.com~1-954-723-8341~1-954-608-7537~Motorola~07~7.5.7a.2~57~~T~What about message timestamps was meant to be written here?~Please include before the next ballot.~~X~O | 0~Callaway, Ed~ed.callaway@motorola.com~1-954-723-8341~1-954-608-7537~Motorola~07~7.5.7a.2~57~~T~What about message timestamps was meant to be written here?~Please include before the next ballot.~~X~O | 0~Callaway, Ed~ed.callaway@motorola.com~1-954-723-8341~1-954-608-7537~Motorola~07~7.5.7a.2~57~~T~What about message timestamps was meant to be written here?~Please include before the next ballot.~~X~O | 0~Callaway, Ed~ed.callaway@motorola.com~1-954-723-8341~1-954-608-7537~Motorola~07~7.5.7a.2~57~~T~What about message timestamps was meant to be written here?~Please include before the next ballot.~~X~O | 0~Callaway, Ed~ed.callaway@motorola.com~1-954-723-8341~1-954-608-7537~Motorola~07~7.5.7a.2~57~~T~What about message timestamps was meant to be written here?~Please include before the next ballot.~~X~O | 0~Callaway, Ed~ed.callaway@motorola.com~1-954-723-8341~1-954-608-7537~Motorola~07~7.5.7a.2~57~~T~What about message timestamps was meant to be written here?~Please include before the next ballot.~~X~O | 0~Callaway, Ed~ed.callaway@motorola.com~1-954-723-8341~1-954-608-7537~Motorola~07~7.5.7a.2~57~~T~What about message timestamps was meant to be written here?~Please include before the next ballot.~~X~O | 0~Callaway, Ed~ed.callaway@motorola.com~1-954-723-8341~1-954-608-7537~Motorola~07~7.5.7a.2~57~~T~What about message timestamps was meant to be written here?~Please include before the next ballot.~~X~O | 0~Callaway, Ed~ed.callaway@motorola.com~1-954-723-8341~1-954-608-7537~Motorola~07~7.5.7a.2~57~~T~What about message timestamps was meant to be written here?~Please include before the next ballot.~~X~O | 0~Callaway, Ed~ed.callaway@motorola.com~1-954-723-8341~1-954-608-7537~Motorola~07~7.5.7a.2~57~~T~What about message timestamps was meant to be written here?~Please include before the next ballot.~~X~O | 0~Callaway, Ed~ed.callaway@motorola.com~1-954-723-8341~1-954-608-7537~Motorola~07~7.5.7a.2~57~~T~What about message timestamps was meant to be written here?~Please include before the next ballot.~~X~O | 0~Callaway, Ed~ed.callaway@motorola.com~1-954-723-8341~1-954-608-7537~Motorola~07~7.5.7a.2~57~~T~What about message timestamps was meant to be written here?~Please include before the next ballot.~~X~O | 0~Callaway, Ed~ed.callaway@motorola.com~1-954-723-8341~1-954-608-7537~Motorola~07~7.5.7a.2~57~~T~What about message timestamps was meant to be written here?~Please include before the next ballot.~~X~O | 0~Callaway, Ed~ed.callaway@motorola.com~1-954-723-8341~1-954-608-7537~Motorola~07~7.5.7a.2~57~~T~What about message timestamps was meant to be written here?~Please include before the next ballot.~~X~O | 0~Callaway, Ed~ed.callaway@motorola.com~1-954-723-8341~1-954-608-7537~Motorola~07~7.5.7a.2~57~~T~What about message timestamps was meant to be written here?~Please include before the next ballot.~~X~O | 0~Callaway, Ed~ed.callaway@motorola.com~1-954-723-8341~1-954-608-7537~Motorola~07~7.5.7a.2~57~~T~What about message timestamps was meant to be written here?~Please include before the next ballot.~~X~O | 0~Callaway, Ed~ed.callaway@motorola.com~1-954-723-8341~1-954-608-7537~Motorola~07~7.5.7a.2~57~~T~What about message timestamps was meant to be written here?~Please include before the next ballot.~~X~O | 0~Callaway, Ed~ed.callaway@motorola.com~1-954-723-8341~1-954-608-7537~Motorola~07~7.5.7a.2~57~~T~What about message timestamps was meant to be written here?~Please include before the next ballot.~~X~O | 0~Callaway, Ed~ed.callaway@motorola.com~1-954-723-8341~1-954-608-7537~Motorola~07~7.5.7a.2~57~~T~What about message timestamps was meant to be written here?~Please include before the next ballot.~~X~O | 0~Callaway, Ed~ed.callaway@motorola.com~1-954-723-8341~1-954-608-7537~Motorola~07~7.5.7a.2~57~~T~What about message timestamps was meant to be written here?~Please include before the next ballot.~~X~O | 0~Callaway, Ed~ed.callaway@motorola.com~1-954-723-8341~1-954-608-7537~Motorola~07~7.5.7a.2~57~~T~What about message timestamps was meant to be written here?~Please include before the next ballot.~~X~O | 0~Callaway, Ed~ed.callaway@motorola.com~1-954-723-8341~1-954-608-7537~Motorola~07~7.5.7a.2~57~~T~What about message timestamps was meant to be written here?~Please include before the next ballot.~~X~O | 0~Callaway, Ed~ed.callaway@motorola.com~1-954-723-8341~1-954-608-7537~Motorola~07~7.5.7a.2~57~~T~What about message timestamps was meant to be written here?~Please include before the next ballot.~~X~O | 0~Callaway, Ed~ed.callaway@motorola.com~1-954-723-8341~1-954-608-7537~Motorola~07~7.5.7a.2~57~~T~What about message timestamps was meant to be written here?~Please include before the next ballot.~~X~O | 0~Callaway, Ed~ed.callaway@motorola.com~1-954-723-8341~1-954-608-7537~Motorola~07~7.5.7a.2~57~~T~What about message timestamps was meant to be written here?~Please include before the next ballot.~~X~O | 0~Callaway, Ed~ed.callaway@motorola.com~1-954-723-8341~1-954-608-7537~Motorola~07~7.5.7a.2~57~~T~What about message timestamps was meant to be written here?~Please include before the next ballot.~~X~O | 0~Callaway, Ed~ed.callaway@motorola.com~1-954-723-8341~1-954-608-7537~Motorola~07~7.5.7a.2~57~~T~What about message timestamps was meant to be written here?~Please include before the next ballot.~~X~O | 0~Callaway, Ed~ed.callaway@motorola.com~1-954-723-8341~1-954-608-7537~Motorola~07~7.5.7a.2~57~~T~What about message timestamps was meant to be written here?~Please include before the next ballot.~~X~O | 0~Callaway, Ed~ed.callaway@motorola.com~1-954-723-8341~1-954-608-7537~Motorola~07~7.5.7a.2~57~~T~What about message timestamps was meant to be written here?~Please include before the next ballot.~~X~O | 0~Callaway, Ed~ed.callaway@motorola.com~1-954-723-8341~1-954-608-7537~Motorola~07~7.5.7a.2~57~~T~What about message timestamps was meant to be written here?~Please include before the next ballot.~~X~O | 0~Callaway, Ed~ed.callaway@motorola.com~1-954-723-8341~1-954-608-7537~Motorola~07~7.5.7a.2~57~~T~What about message timestamps was meant to be written here?~Please include before the next ballot.~~X~O | 0~Callaway, Ed~ed.callaway@motorola.com~1-954-723-8341~1-954-608-7537~Motorola~07~7.5.7a.2~57~~T~What about message timestamps was meant to be written here?~Please include before the next ballot.~~X~O | 0~Callaway, Ed~ed.callaway@motorola.com~1-954-723-8341~1-954-608-7537~Motorola~07~7.5.7a.2~57~~T~What about message timestamps was meant to be written here?~Please include before the next ballot.~~X~O | 0~Callaway, Ed~ed.callaway@motorola.com~1-954-723-8341~1-954-608-7537~Motorola~07~7.5.7a.2~57~~T~What about message timestamps was meant to be written here?~Please include before the next ballot.~~X~O | 0~Callaway, Ed~ed.callaway@motorola.com~1-954-723-8341~1-954-608-7537~Motorola~07~7.5.7a.2~57~~T~What about message timestamps was meant to be written here?~Please include before the next ballot.~~X~O | 0~Callaway, Ed~ed.callaway@motorola.com~1-954-723-8341~1-954-608-7537~Motorola~07~7.5.7a.2~57~~T~What about message timestamps was meant to be written here?~Please include before the next ballot.~~X~O | 0~Callaway, Ed~ed.callaway@motorola.com~1-954-723-8341~1-954-608-7537~Motorola~07~7.5.7a.2~57~~T~What about message timestamps was meant to be written here?~Please include before the next ballot.~~X~O | 0~Callaway, Ed~ed.callaway@motorola.com~1-954-723-8341~1-954-608-7537~Motorola~07~7.5.7a.2~57~~T~What about message timestamps was meant to be written here?~Please include before the next ballot.~~X~O | 0~Callaway, Ed~ed.callaway@motorola.com~1-954-723-8341~1-954-608-7537~Motorola~07~7.5.7a.2~57~~T~What about message timestamps was meant to be written here?~Please include before the next ballot.~~X~O | 0~Callaway, Ed~ed.callaway@motorola.com~1-954-723-8341~1-954-608-7537~Motorola~07~7.5.7a.2~57~~T~What about message timestamps was meant to be written here?~Please include before the next ballot.~~X~O | 0~Callaway, Ed~ed.callaway@motorola.com~1-954-723-8341~1-954-608-7537~Motorola~07~7.5.7a.2~57~~T~What about message timestamps was meant to be written here?~Please include before the next ballot.~~X~O | 0~Callaway, Ed~ed.callaway@motorola.com~1-954-723-8341~1-954-608-7537~Motorola~07~7.5.7a.2~57~~T~What about message timestamps was meant to be written here?~Please include before the next ballot.~~X~O | 0~Callaway, Ed~ed.callaway@motorola.com~1-954-723-8341~1-954-608-7537~Motorola~07~7.5.7a.2~57~~T~What about message timestamps was meant to be written here?~Please include before the next ballot.~~X~O | 0~Callaway, Ed~ed.callaway@motorola.com~1-954-723-8341~1-954-608-7537~Motorola~07~7.5.7a.2~57~~T~What about message timestamps was meant to be written here?~Please include before the next ballot.~~X~O | 0~Callaway, Ed~ed.callaway@motorola.com~1-954-723-8341~1-954-608-7537~Motorola~07~7.5.7a.2~57~~T~What about message timestamps was meant to be written here?~Please include before the next ballot.~~X~O | 0~Callaway, Ed~ed.callaway@motorola.com~1-954-723-8341~1-954-608-7537~Motorola~07~7.5.7a.2~57~~T~What about message timestamps was meant to be written here?~Please include before the next ballot.~~X~O | 0~Callaway, Ed~ed.callaway@motorola.com~1-954-723-8341~1-954-608-7537~Motorola~07~7.5.7a.2~57~~T~What about message timestamps was meant to be written here?~Please include before the next ballot.~~X~O | 0~Callaway, Ed~ed.callaway@motorola.com~1-954-723-8341~1-954-608-7537~Motorola~07~7.5.7a.2~57~~T~What about message timestamps was meant to be written here?~Please include before the next ballot.~~X~O | 0~Callaway, Ed~ed.callaway@motorola.com~1-954-723-8341~1-954-608-7537~Motorola~07~7.5.7a.2~57~~T~What about message timestamps was meant to be written here?~Please include before the next ballot.~~X~O | 0~Callaway, Ed~ed.callaway@motorola.com~1-954-723-8341~1-954-608-7537~Motorola~07~7.5.7a.2~57~~T~What about message timestamps was meant to be written here?~Please include before the next ballot.~~X~O | 0~Callaway, Ed~ed.callaway@motorola.com~1-954-723-8341~1-954-608-7537~Motorola~07~7.5.7a.2~57~~T~What about message timestamps was meant to be written here?~Please include before the next ballot.~~X~O | 0~Callaway, Ed~ed.callaway@motorola.com~1-954-723-8341~1-954-608-7537~Motorola~07~7.5.7a.2~57~~T~What about message timestamps was meant to be written here?~Please include before the next ballot.~~X~O | 0~Callaway, Ed~ed.callaway@motorola.com~1-954-723-8341~1-954-608-7537~Motorola~07~7.5.7a.2~57~~T~What about message timestamps was meant to be written here?~Please include before the next ballot.~~X~O | 0~Callaway, Ed~ed.callaway@motorola.com~1-954-723-8341~1-954-608-7537~Motorola~07~7.5.7a.2~57~~T~What about message timestamps was meant to be written here?~Please include before the next ballot.~~X~O | 0~Callaway, Ed~ed.callaway@motorola.com~1-954-723-8341~1-954-608-7537~Motorola~07~7.5.7a.2~57~~T~What about message timestamps was meant to be written here?~Please include before the next ballot.~~X~O | 0~Callaway, Ed~ed.callaway@motorola.com~1-954-723-8341~1-954-608-7537~Motorola~07~7.5.7a.2~57~~T~What about message timestamps was meant to be written here?~Please include before the next ballot.~~X~O | 0~Callaway, Ed~ed.callaway@motorola.com~1-954-723-8341~1-954-608-7537~Motorola~07~7.5.7a.2~57~~T~What about message timestamps was meant to be written here?~Please include before the next ballot.~~X~O | 0~Callaway, Ed~ed.callaway@motorola.com~1-954-723-8341~1-954-608-7537~Motorola~07~7.5.7a.2~57~~T~What about message timestamps was meant to be written here?~Please include before the next ballot.~~X~O | 0~Callaway, Ed~ed.callaway@motorola.com~1-954-723-8341~1-954-608-7537~Motorola~07~7.5.7a.2~57~~T~What about message timestamps was meant to be written here?~Please include before the next ballot.~~X~O
Callaway, Ed | Motorola | 7 | 7.5.7a.3 | 57 |  | E | What does the second paragraph have to do with crystal drift (the heading of the subclause)? | Either make the connection, delete the paragraph, or move it to a more appropriate subclause. |  |  |  | 0~Callaway, Ed~ed.callaway@motorola.com~1-954-723-8341~1-954-608-7537~Motorola~07~7.5.7a.3~57~~E~What does the second paragraph have to do with crystal drift (the heading of the subclause)?~Either make the connection, delete the paragraph, or move it to a more appropriate subclause.~~X~O | 0~Callaway, Ed~ed.callaway@motorola.com~1-954-723-8341~1-954-608-7537~Motorola~07~7.5.7a.3~57~~E~What does the second paragraph have to do with crystal drift (the heading of the subclause)?~Either make the connection, delete the paragraph, or move it to a more appropriate subclause.~~X~O | 0~Callaway, Ed~ed.callaway@motorola.com~1-954-723-8341~1-954-608-7537~Motorola~07~7.5.7a.3~57~~E~What does the second paragraph have to do with crystal drift (the heading of the subclause)?~Either make the connection, delete the paragraph, or move it to a more appropriate subclause.~~X~O | 0~Callaway, Ed~ed.callaway@motorola.com~1-954-723-8341~1-954-608-7537~Motorola~07~7.5.7a.3~57~~E~What does the second paragraph have to do with crystal drift (the heading of the subclause)?~Either make the connection, delete the paragraph, or move it to a more appropriate subclause.~~X~O | 0~Callaway, Ed~ed.callaway@motorola.com~1-954-723-8341~1-954-608-7537~Motorola~07~7.5.7a.3~57~~E~What does the second paragraph have to do with crystal drift (the heading of the subclause)?~Either make the connection, delete the paragraph, or move it to a more appropriate subclause.~~X~O | 0~Callaway, Ed~ed.callaway@motorola.com~1-954-723-8341~1-954-608-7537~Motorola~07~7.5.7a.3~57~~E~What does the second paragraph have to do with crystal drift (the heading of the subclause)?~Either make the connection, delete the paragraph, or move it to a more appropriate subclause.~~X~O | 0~Callaway, Ed~ed.callaway@motorola.com~1-954-723-8341~1-954-608-7537~Motorola~07~7.5.7a.3~57~~E~What does the second paragraph have to do with crystal drift (the heading of the subclause)?~Either make the connection, delete the paragraph, or move it to a more appropriate subclause.~~X~O | 0~Callaway, Ed~ed.callaway@motorola.com~1-954-723-8341~1-954-608-7537~Motorola~07~7.5.7a.3~57~~E~What does the second paragraph have to do with crystal drift (the heading of the subclause)?~Either make the connection, delete the paragraph, or move it to a more appropriate subclause.~~X~O | 0~Callaway, Ed~ed.callaway@motorola.com~1-954-723-8341~1-954-608-7537~Motorola~07~7.5.7a.3~57~~E~What does the second paragraph have to do with crystal drift (the heading of the subclause)?~Either make the connection, delete the paragraph, or move it to a more appropriate subclause.~~X~O | 0~Callaway, Ed~ed.callaway@motorola.com~1-954-723-8341~1-954-608-7537~Motorola~07~7.5.7a.3~57~~E~What does the second paragraph have to do with crystal drift (the heading of the subclause)?~Either make the connection, delete the paragraph, or move it to a more appropriate subclause.~~X~O | 0~Callaway, Ed~ed.callaway@motorola.com~1-954-723-8341~1-954-608-7537~Motorola~07~7.5.7a.3~57~~E~What does the second paragraph have to do with crystal drift (the heading of the subclause)?~Either make the connection, delete the paragraph, or move it to a more appropriate subclause.~~X~O | 0~Callaway, Ed~ed.callaway@motorola.com~1-954-723-8341~1-954-608-7537~Motorola~07~7.5.7a.3~57~~E~What does the second paragraph have to do with crystal drift (the heading of the subclause)?~Either make the connection, delete the paragraph, or move it to a more appropriate subclause.~~X~O | 0~Callaway, Ed~ed.callaway@motorola.com~1-954-723-8341~1-954-608-7537~Motorola~07~7.5.7a.3~57~~E~What does the second paragraph have to do with crystal drift (the heading of the subclause)?~Either make the connection, delete the paragraph, or move it to a more appropriate subclause.~~X~O | 0~Callaway, Ed~ed.callaway@motorola.com~1-954-723-8341~1-954-608-7537~Motorola~07~7.5.7a.3~57~~E~What does the second paragraph have to do with crystal drift (the heading of the subclause)?~Either make the connection, delete the paragraph, or move it to a more appropriate subclause.~~X~O | 0~Callaway, Ed~ed.callaway@motorola.com~1-954-723-8341~1-954-608-7537~Motorola~07~7.5.7a.3~57~~E~What does the second paragraph have to do with crystal drift (the heading of the subclause)?~Either make the connection, delete the paragraph, or move it to a more appropriate subclause.~~X~O | 0~Callaway, Ed~ed.callaway@motorola.com~1-954-723-8341~1-954-608-7537~Motorola~07~7.5.7a.3~57~~E~What does the second paragraph have to do with crystal drift (the heading of the subclause)?~Either make the connection, delete the paragraph, or move it to a more appropriate subclause.~~X~O | 0~Callaway, Ed~ed.callaway@motorola.com~1-954-723-8341~1-954-608-7537~Motorola~07~7.5.7a.3~57~~E~What does the second paragraph have to do with crystal drift (the heading of the subclause)?~Either make the connection, delete the paragraph, or move it to a more appropriate subclause.~~X~O | 0~Callaway, Ed~ed.callaway@motorola.com~1-954-723-8341~1-954-608-7537~Motorola~07~7.5.7a.3~57~~E~What does the second paragraph have to do with crystal drift (the heading of the subclause)?~Either make the connection, delete the paragraph, or move it to a more appropriate subclause.~~X~O | 0~Callaway, Ed~ed.callaway@motorola.com~1-954-723-8341~1-954-608-7537~Motorola~07~7.5.7a.3~57~~E~What does the second paragraph have to do with crystal drift (the heading of the subclause)?~Either make the connection, delete the paragraph, or move it to a more appropriate subclause.~~X~O | 0~Callaway, Ed~ed.callaway@motorola.com~1-954-723-8341~1-954-608-7537~Motorola~07~7.5.7a.3~57~~E~What does the second paragraph have to do with crystal drift (the heading of the subclause)?~Either make the connection, delete the paragraph, or move it to a more appropriate subclause.~~X~O | 0~Callaway, Ed~ed.callaway@motorola.com~1-954-723-8341~1-954-608-7537~Motorola~07~7.5.7a.3~57~~E~What does the second paragraph have to do with crystal drift (the heading of the subclause)?~Either make the connection, delete the paragraph, or move it to a more appropriate subclause.~~X~O | 0~Callaway, Ed~ed.callaway@motorola.com~1-954-723-8341~1-954-608-7537~Motorola~07~7.5.7a.3~57~~E~What does the second paragraph have to do with crystal drift (the heading of the subclause)?~Either make the connection, delete the paragraph, or move it to a more appropriate subclause.~~X~O | 0~Callaway, Ed~ed.callaway@motorola.com~1-954-723-8341~1-954-608-7537~Motorola~07~7.5.7a.3~57~~E~What does the second paragraph have to do with crystal drift (the heading of the subclause)?~Either make the connection, delete the paragraph, or move it to a more appropriate subclause.~~X~O | 0~Callaway, Ed~ed.callaway@motorola.com~1-954-723-8341~1-954-608-7537~Motorola~07~7.5.7a.3~57~~E~What does the second paragraph have to do with crystal drift (the heading of the subclause)?~Either make the connection, delete the paragraph, or move it to a more appropriate subclause.~~X~O | 0~Callaway, Ed~ed.callaway@motorola.com~1-954-723-8341~1-954-608-7537~Motorola~07~7.5.7a.3~57~~E~What does the second paragraph have to do with crystal drift (the heading of the subclause)?~Either make the connection, delete the paragraph, or move it to a more appropriate subclause.~~X~O | 0~Callaway, Ed~ed.callaway@motorola.com~1-954-723-8341~1-954-608-7537~Motorola~07~7.5.7a.3~57~~E~What does the second paragraph have to do with crystal drift (the heading of the subclause)?~Either make the connection, delete the paragraph, or move it to a more appropriate subclause.~~X~O | 0~Callaway, Ed~ed.callaway@motorola.com~1-954-723-8341~1-954-608-7537~Motorola~07~7.5.7a.3~57~~E~What does the second paragraph have to do with crystal drift (the heading of the subclause)?~Either make the connection, delete the paragraph, or move it to a more appropriate subclause.~~X~O | 0~Callaway, Ed~ed.callaway@motorola.com~1-954-723-8341~1-954-608-7537~Motorola~07~7.5.7a.3~57~~E~What does the second paragraph have to do with crystal drift (the heading of the subclause)?~Either make the connection, delete the paragraph, or move it to a more appropriate subclause.~~X~O | 0~Callaway, Ed~ed.callaway@motorola.com~1-954-723-8341~1-954-608-7537~Motorola~07~7.5.7a.3~57~~E~What does the second paragraph have to do with crystal drift (the heading of the subclause)?~Either make the connection, delete the paragraph, or move it to a more appropriate subclause.~~X~O | 0~Callaway, Ed~ed.callaway@motorola.com~1-954-723-8341~1-954-608-7537~Motorola~07~7.5.7a.3~57~~E~What does the second paragraph have to do with crystal drift (the heading of the subclause)?~Either make the connection, delete the paragraph, or move it to a more appropriate subclause.~~X~O | 0~Callaway, Ed~ed.callaway@motorola.com~1-954-723-8341~1-954-608-7537~Motorola~07~7.5.7a.3~57~~E~What does the second paragraph have to do with crystal drift (the heading of the subclause)?~Either make the connection, delete the paragraph, or move it to a more appropriate subclause.~~X~O | 0~Callaway, Ed~ed.callaway@motorola.com~1-954-723-8341~1-954-608-7537~Motorola~07~7.5.7a.3~57~~E~What does the second paragraph have to do with crystal drift (the heading of the subclause)?~Either make the connection, delete the paragraph, or move it to a more appropriate subclause.~~X~O | 0~Callaway, Ed~ed.callaway@motorola.com~1-954-723-8341~1-954-608-7537~Motorola~07~7.5.7a.3~57~~E~What does the second paragraph have to do with crystal drift (the heading of the subclause)?~Either make the connection, delete the paragraph, or move it to a more appropriate subclause.~~X~O | 0~Callaway, Ed~ed.callaway@motorola.com~1-954-723-8341~1-954-608-7537~Motorola~07~7.5.7a.3~57~~E~What does the second paragraph have to do with crystal drift (the heading of the subclause)?~Either make the connection, delete the paragraph, or move it to a more appropriate subclause.~~X~O | 0~Callaway, Ed~ed.callaway@motorola.com~1-954-723-8341~1-954-608-7537~Motorola~07~7.5.7a.3~57~~E~What does the second paragraph have to do with crystal drift (the heading of the subclause)?~Either make the connection, delete the paragraph, or move it to a more appropriate subclause.~~X~O | 0~Callaway, Ed~ed.callaway@motorola.com~1-954-723-8341~1-954-608-7537~Motorola~07~7.5.7a.3~57~~E~What does the second paragraph have to do with crystal drift (the heading of the subclause)?~Either make the connection, delete the paragraph, or move it to a more appropriate subclause.~~X~O | 0~Callaway, Ed~ed.callaway@motorola.com~1-954-723-8341~1-954-608-7537~Motorola~07~7.5.7a.3~57~~E~What does the second paragraph have to do with crystal drift (the heading of the subclause)?~Either make the connection, delete the paragraph, or move it to a more appropriate subclause.~~X~O | 0~Callaway, Ed~ed.callaway@motorola.com~1-954-723-8341~1-954-608-7537~Motorola~07~7.5.7a.3~57~~E~What does the second paragraph have to do with crystal drift (the heading of the subclause)?~Either make the connection, delete the paragraph, or move it to a more appropriate subclause.~~X~O | 0~Callaway, Ed~ed.callaway@motorola.com~1-954-723-8341~1-954-608-7537~Motorola~07~7.5.7a.3~57~~E~What does the second paragraph have to do with crystal drift (the heading of the subclause)?~Either make the connection, delete the paragraph, or move it to a more appropriate subclause.~~X~O | 0~Callaway, Ed~ed.callaway@motorola.com~1-954-723-8341~1-954-608-7537~Motorola~07~7.5.7a.3~57~~E~What does the second paragraph have to do with crystal drift (the heading of the subclause)?~Either make the connection, delete the paragraph, or move it to a more appropriate subclause.~~X~O | 0~Callaway, Ed~ed.callaway@motorola.com~1-954-723-8341~1-954-608-7537~Motorola~07~7.5.7a.3~57~~E~What does the second paragraph have to do with crystal drift (the heading of the subclause)?~Either make the connection, delete the paragraph, or move it to a more appropriate subclause.~~X~O | 0~Callaway, Ed~ed.callaway@motorola.com~1-954-723-8341~1-954-608-7537~Motorola~07~7.5.7a.3~57~~E~What does the second paragraph have to do with crystal drift (the heading of the subclause)?~Either make the connection, delete the paragraph, or move it to a more appropriate subclause.~~X~O | 0~Callaway, Ed~ed.callaway@motorola.com~1-954-723-8341~1-954-608-7537~Motorola~07~7.5.7a.3~57~~E~What does the second paragraph have to do with crystal drift (the heading of the subclause)?~Either make the connection, delete the paragraph, or move it to a more appropriate subclause.~~X~O | 0~Callaway, Ed~ed.callaway@motorola.com~1-954-723-8341~1-954-608-7537~Motorola~07~7.5.7a.3~57~~E~What does the second paragraph have to do with crystal drift (the heading of the subclause)?~Either make the connection, delete the paragraph, or move it to a more appropriate subclause.~~X~O | 0~Callaway, Ed~ed.callaway@motorola.com~1-954-723-8341~1-954-608-7537~Motorola~07~7.5.7a.3~57~~E~What does the second paragraph have to do with crystal drift (the heading of the subclause)?~Either make the connection, delete the paragraph, or move it to a more appropriate subclause.~~X~O | 0~Callaway, Ed~ed.callaway@motorola.com~1-954-723-8341~1-954-608-7537~Motorola~07~7.5.7a.3~57~~E~What does the second paragraph have to do with crystal drift (the heading of the subclause)?~Either make the connection, delete the paragraph, or move it to a more appropriate subclause.~~X~O | 0~Callaway, Ed~ed.callaway@motorola.com~1-954-723-8341~1-954-608-7537~Motorola~07~7.5.7a.3~57~~E~What does the second paragraph have to do with crystal drift (the heading of the subclause)?~Either make the connection, delete the paragraph, or move it to a more appropriate subclause.~~X~O | 0~Callaway, Ed~ed.callaway@motorola.com~1-954-723-8341~1-954-608-7537~Motorola~07~7.5.7a.3~57~~E~What does the second paragraph have to do with crystal drift (the heading of the subclause)?~Either make the connection, delete the paragraph, or move it to a more appropriate subclause.~~X~O | 0~Callaway, Ed~ed.callaway@motorola.com~1-954-723-8341~1-954-608-7537~Motorola~07~7.5.7a.3~57~~E~What does the second paragraph have to do with crystal drift (the heading of the subclause)?~Either make the connection, delete the paragraph, or move it to a more appropriate subclause.~~X~O | 0~Callaway, Ed~ed.callaway@motorola.com~1-954-723-8341~1-954-608-7537~Motorola~07~7.5.7a.3~57~~E~What does the second paragraph have to do with crystal drift (the heading of the subclause)?~Either make the connection, delete the paragraph, or move it to a more appropriate subclause.~~X~O | 0~Callaway, Ed~ed.callaway@motorola.com~1-954-723-8341~1-954-608-7537~Motorola~07~7.5.7a.3~57~~E~What does the second paragraph have to do with crystal drift (the heading of the subclause)?~Either make the connection, delete the paragraph, or move it to a more appropriate subclause.~~X~O | 0~Callaway, Ed~ed.callaway@motorola.com~1-954-723-8341~1-954-608-7537~Motorola~07~7.5.7a.3~57~~E~What does the second paragraph have to do with crystal drift (the heading of the subclause)?~Either make the connection, delete the paragraph, or move it to a more appropriate subclause.~~X~O | 0~Callaway, Ed~ed.callaway@motorola.com~1-954-723-8341~1-954-608-7537~Motorola~07~7.5.7a.3~57~~E~What does the second paragraph have to do with crystal drift (the heading of the subclause)?~Either make the connection, delete the paragraph, or move it to a more appropriate subclause.~~X~O | 0~Callaway, Ed~ed.callaway@motorola.com~1-954-723-8341~1-954-608-7537~Motorola~07~7.5.7a.3~57~~E~What does the second paragraph have to do with crystal drift (the heading of the subclause)?~Either make the connection, delete the paragraph, or move it to a more appropriate subclause.~~X~O | 0~Callaway, Ed~ed.callaway@motorola.com~1-954-723-8341~1-954-608-7537~Motorola~07~7.5.7a.3~57~~E~What does the second paragraph have to do with crystal drift (the heading of the subclause)?~Either make the connection, delete the paragraph, or move it to a more appropriate subclause.~~X~O | 0~Callaway, Ed~ed.callaway@motorola.com~1-954-723-8341~1-954-608-7537~Motorola~07~7.5.7a.3~57~~E~What does the second paragraph have to do with crystal drift (the heading of the subclause)?~Either make the connection, delete the paragraph, or move it to a more appropriate subclause.~~X~O | 0~Callaway, Ed~ed.callaway@motorola.com~1-954-723-8341~1-954-608-7537~Motorola~07~7.5.7a.3~57~~E~What does the second paragraph have to do with crystal drift (the heading of the subclause)?~Either make the connection, delete the paragraph, or move it to a more appropriate subclause.~~X~O | 0~Callaway, Ed~ed.callaway@motorola.com~1-954-723-8341~1-954-608-7537~Motorola~07~7.5.7a.3~57~~E~What does the second paragraph have to do with crystal drift (the heading of the subclause)?~Either make the connection, delete the paragraph, or move it to a more appropriate subclause.~~X~O | 0~Callaway, Ed~ed.callaway@motorola.com~1-954-723-8341~1-954-608-7537~Motorola~07~7.5.7a.3~57~~E~What does the second paragraph have to do with crystal drift (the heading of the subclause)?~Either make the connection, delete the paragraph, or move it to a more appropriate subclause.~~X~O | 0~Callaway, Ed~ed.callaway@motorola.com~1-954-723-8341~1-954-608-7537~Motorola~07~7.5.7a.3~57~~E~What does the second paragraph have to do with crystal drift (the heading of the subclause)?~Either make the connection, delete the paragraph, or move it to a more appropriate subclause.~~X~O | 0~Callaway, Ed~ed.callaway@motorola.com~1-954-723-8341~1-954-608-7537~Motorola~07~7.5.7a.3~57~~E~What does the second paragraph have to do with crystal drift (the heading of the subclause)?~Either make the connection, delete the paragraph, or move it to a more appropriate subclause.~~X~O | 0~Callaway, Ed~ed.callaway@motorola.com~1-954-723-8341~1-954-608-7537~Motorola~07~7.5.7a.3~57~~E~What does the second paragraph have to do with crystal drift (the heading of the subclause)?~Either make the connection, delete the paragraph, or move it to a more appropriate subclause.~~X~O | 0~Callaway, Ed~ed.callaway@motorola.com~1-954-723-8341~1-954-608-7537~Motorola~07~7.5.7a.3~57~~E~What does the second paragraph have to do with crystal drift (the heading of the subclause)?~Either make the connection, delete the paragraph, or move it to a more appropriate subclause.~~X~O | 0~Callaway, Ed~ed.callaway@motorola.com~1-954-723-8341~1-954-608-7537~Motorola~07~7.5.7a.3~57~~E~What does the second paragraph have to do with crystal drift (the heading of the subclause)?~Either make the connection, delete the paragraph, or move it to a more appropriate subclause.~~X~O | 0~Callaway, Ed~ed.callaway@motorola.com~1-954-723-8341~1-954-608-7537~Motorola~07~7.5.7a.3~57~~E~What does the second paragraph have to do with crystal drift (the heading of the subclause)?~Either make the connection, delete the paragraph, or move it to a more appropriate subclause.~~X~O | 0~Callaway, Ed~ed.callaway@motorola.com~1-954-723-8341~1-954-608-7537~Motorola~07~7.5.7a.3~57~~E~What does the second paragraph have to do with crystal drift (the heading of the subclause)?~Either make the connection, delete the paragraph, or move it to a more appropriate subclause.~~X~O | 0~Callaway, Ed~ed.callaway@motorola.com~1-954-723-8341~1-954-608-7537~Motorola~07~7.5.7a.3~57~~E~What does the second paragraph have to do with crystal drift (the heading of the subclause)?~Either make the connection, delete the paragraph, or move it to a more appropriate subclause.~~X~O | 0~Callaway, Ed~ed.callaway@motorola.com~1-954-723-8341~1-954-608-7537~Motorola~07~7.5.7a.3~57~~E~What does the second paragraph have to do with crystal drift (the heading of the subclause)?~Either make the connection, delete the paragraph, or move it to a more appropriate subclause.~~X~O | 0~Callaway, Ed~ed.callaway@motorola.com~1-954-723-8341~1-954-608-7537~Motorola~07~7.5.7a.3~57~~E~What does the second paragraph have to do with crystal drift (the heading of the subclause)?~Either make the connection, delete the paragraph, or move it to a more appropriate subclause.~~X~O | 0~Callaway, Ed~ed.callaway@motorola.com~1-954-723-8341~1-954-608-7537~Motorola~07~7.5.7a.3~57~~E~What does the second paragraph have to do with crystal drift (the heading of the subclause)?~Either make the connection, delete the paragraph, or move it to a more appropriate subclause.~~X~O | 0~Callaway, Ed~ed.callaway@motorola.com~1-954-723-8341~1-954-608-7537~Motorola~07~7.5.7a.3~57~~E~What does the second paragraph have to do with crystal drift (the heading of the subclause)?~Either make the connection, delete the paragraph, or move it to a more appropriate subclause.~~X~O | 0~Callaway, Ed~ed.callaway@motorola.com~1-954-723-8341~1-954-608-7537~Motorola~07~7.5.7a.3~57~~E~What does the second paragraph have to do with crystal drift (the heading of the subclause)?~Either make the connection, delete the paragraph, or move it to a more appropriate subclause.~~X~O | 0~Callaway, Ed~ed.callaway@motorola.com~1-954-723-8341~1-954-608-7537~Motorola~07~7.5.7a.3~57~~E~What does the second paragraph have to do with crystal drift (the heading of the subclause)?~Either make the connection, delete the paragraph, or move it to a more appropriate subclause.~~X~O | 0~Callaway, Ed~ed.callaway@motorola.com~1-954-723-8341~1-954-608-7537~Motorola~07~7.5.7a.3~57~~E~What does the second paragraph have to do with crystal drift (the heading of the subclause)?~Either make the connection, delete the paragraph, or move it to a more appropriate subclause.~~X~O | 0~Callaway, Ed~ed.callaway@motorola.com~1-954-723-8341~1-954-608-7537~Motorola~07~7.5.7a.3~57~~E~What does the second paragraph have to do with crystal drift (the heading of the subclause)?~Either make the connection, delete the paragraph, or move it to a more appropriate subclause.~~X~O | 0~Callaway, Ed~ed.callaway@motorola.com~1-954-723-8341~1-954-608-7537~Motorola~07~7.5.7a.3~57~~E~What does the second paragraph have to do with crystal drift (the heading of the subclause)?~Either make the connection, delete the paragraph, or move it to a more appropriate subclause.~~X~O | 0~Callaway, Ed~ed.callaway@motorola.com~1-954-723-8341~1-954-608-7537~Motorola~07~7.5.7a.3~57~~E~What does the second paragraph have to do with crystal drift (the heading of the subclause)?~Either make the connection, delete the paragraph, or move it to a more appropriate subclause.~~X~O | 0~Callaway, Ed~ed.callaway@motorola.com~1-954-723-8341~1-954-608-7537~Motorola~07~7.5.7a.3~57~~E~What does the second paragraph have to do with crystal drift (the heading of the subclause)?~Either make the connection, delete the paragraph, or move it to a more appropriate subclause.~~X~O | 0~Callaway, Ed~ed.callaway@motorola.com~1-954-723-8341~1-954-608-7537~Motorola~07~7.5.7a.3~57~~E~What does the second paragraph have to do with crystal drift (the heading of the subclause)?~Either make the connection, delete the paragraph, or move it to a more appropriate subclause.~~X~O | 0~Callaway, Ed~ed.callaway@motorola.com~1-954-723-8341~1-954-608-7537~Motorola~07~7.5.7a.3~57~~E~What does the second paragraph have to do with crystal drift (the heading of the subclause)?~Either make the connection, delete the paragraph, or move it to a more appropriate subclause.~~X~O | 0~Callaway, Ed~ed.callaway@motorola.com~1-954-723-8341~1-954-608-7537~Motorola~07~7.5.7a.3~57~~E~What does the second paragraph have to do with crystal drift (the heading of the subclause)?~Either make the connection, delete the paragraph, or move it to a more appropriate subclause.~~X~O | 0~Callaway, Ed~ed.callaway@motorola.com~1-954-723-8341~1-954-608-7537~Motorola~07~7.5.7a.3~57~~E~What does the second paragraph have to do with crystal drift (the heading of the subclause)?~Either make the connection, delete the paragraph, or move it to a more appropriate subclause.~~X~O | 0~Callaway, Ed~ed.callaway@motorola.com~1-954-723-8341~1-954-608-7537~Motorola~07~7.5.7a.3~57~~E~What does the second paragraph have to do with crystal drift (the heading of the subclause)?~Either make the connection, delete the paragraph, or move it to a more appropriate subclause.~~X~O | 0~Callaway, Ed~ed.callaway@motorola.com~1-954-723-8341~1-954-608-7537~Motorola~07~7.5.7a.3~57~~E~What does the second paragraph have to do with crystal drift (the heading of the subclause)?~Either make the connection, delete the paragraph, or move it to a more appropriate subclause.~~X~O | 0~Callaway, Ed~ed.callaway@motorola.com~1-954-723-8341~1-954-608-7537~Motorola~07~7.5.7a.3~57~~E~What does the second paragraph have to do with crystal drift (the heading of the subclause)?~Either make the connection, delete the paragraph, or move it to a more appropriate subclause.~~X~O | 0~Callaway, Ed~ed.callaway@motorola.com~1-954-723-8341~1-954-608-7537~Motorola~07~7.5.7a.3~57~~E~What does the second paragraph have to do with crystal drift (the heading of the subclause)?~Either make the connection, delete the paragraph, or move it to a more appropriate subclause.~~X~O | 0~Callaway, Ed~ed.callaway@motorola.com~1-954-723-8341~1-954-608-7537~Motorola~07~7.5.7a.3~57~~E~What does the second paragraph have to do with crystal drift (the heading of the subclause)?~Either make the connection, delete the paragraph, or move it to a more appropriate subclause.~~X~O | 0~Callaway, Ed~ed.callaway@motorola.com~1-954-723-8341~1-954-608-7537~Motorola~07~7.5.7a.3~57~~E~What does the second paragraph have to do with crystal drift (the heading of the subclause)?~Either make the connection, delete the paragraph, or move it to a more appropriate subclause.~~X~O | 0~Callaway, Ed~ed.callaway@motorola.com~1-954-723-8341~1-954-608-7537~Motorola~07~7.5.7a.3~57~~E~What does the second paragraph have to do with crystal drift (the heading of the subclause)?~Either make the connection, delete the paragraph, or move it to a more appropriate subclause.~~X~O | 0~Callaway, Ed~ed.callaway@motorola.com~1-954-723-8341~1-954-608-7537~Motorola~07~7.5.7a.3~57~~E~What does the second paragraph have to do with crystal drift (the heading of the subclause)?~Either make the connection, delete the paragraph, or move it to a more appropriate subclause.~~X~O | 0~Callaway, Ed~ed.callaway@motorola.com~1-954-723-8341~1-954-608-7537~Motorola~07~7.5.7a.3~57~~E~What does the second paragraph have to do with crystal drift (the heading of the subclause)?~Either make the connection, delete the paragraph, or move it to a more appropriate subclause.~~X~O | 0~Callaway, Ed~ed.callaway@motorola.com~1-954-723-8341~1-954-608-7537~Motorola~07~7.5.7a.3~57~~E~What does the second paragraph have to do with crystal drift (the heading of the subclause)?~Either make the connection, delete the paragraph, or move it to a more appropriate subclause.~~X~O | 0~Callaway, Ed~ed.callaway@motorola.com~1-954-723-8341~1-954-608-7537~Motorola~07~7.5.7a.3~57~~E~What does the second paragraph have to do with crystal drift (the heading of the subclause)?~Either make the connection, delete the paragraph, or move it to a more appropriate subclause.~~X~O | 0~Callaway, Ed~ed.callaway@motorola.com~1-954-723-8341~1-954-608-7537~Motorola~07~7.5.7a.3~57~~E~What does the second paragraph have to do with crystal drift (the heading of the subclause)?~Either make the connection, delete the paragraph, or move it to a more appropriate subclause.~~X~O | 0~Callaway, Ed~ed.callaway@motorola.com~1-954-723-8341~1-954-608-7537~Motorola~07~7.5.7a.3~57~~E~What does the second paragraph have to do with crystal drift (the heading of the subclause)?~Either make the connection, delete the paragraph, or move it to a more appropriate subclause.~~X~O | 0~Callaway, Ed~ed.callaway@motorola.com~1-954-723-8341~1-954-608-7537~Motorola~07~7.5.7a.3~57~~E~What does the second paragraph have to do with crystal drift (the heading of the subclause)?~Either make the connection, delete the paragraph, or move it to a more appropriate subclause.~~X~O | 0~Callaway, Ed~ed.callaway@motorola.com~1-954-723-8341~1-954-608-7537~Motorola~07~7.5.7a.3~57~~E~What does the second paragraph have to do with crystal drift (the heading of the subclause)?~Either make the connection, delete the paragraph, or move it to a more appropriate subclause.~~X~O | 0~Callaway, Ed~ed.callaway@motorola.com~1-954-723-8341~1-954-608-7537~Motorola~07~7.5.7a.3~57~~E~What does the second paragraph have to do with crystal drift (the heading of the subclause)?~Either make the connection, delete the paragraph, or move it to a more appropriate subclause.~~X~O | 0~Callaway, Ed~ed.callaway@motorola.com~1-954-723-8341~1-954-608-7537~Motorola~07~7.5.7a.3~57~~E~What does the second paragraph have to do with crystal drift (the heading of the subclause)?~Either make the connection, delete the paragraph, or move it to a more appropriate subclause.~~X~O | 0~Callaway, Ed~ed.callaway@motorola.com~1-954-723-8341~1-954-608-7537~Motorola~07~7.5.7a.3~57~~E~What does the second paragraph have to do with crystal drift (the heading of the subclause)?~Either make the connection, delete the paragraph, or move it to a more appropriate subclause.~~X~O | 0~Callaway, Ed~ed.callaway@motorola.com~1-954-723-8341~1-954-608-7537~Motorola~07~7.5.7a.3~57~~E~What does the second paragraph have to do with crystal drift (the heading of the subclause)?~Either make the connection, delete the paragraph, or move it to a more appropriate subclause.~~X~O | 0~Callaway, Ed~ed.callaway@motorola.com~1-954-723-8341~1-954-608-7537~Motorola~07~7.5.7a.3~57~~E~What does the second paragraph have to do with crystal drift (the heading of the subclause)?~Either make the connection, delete the paragraph, or move it to a more appropriate subclause.~~X~O | 0~Callaway, Ed~ed.callaway@motorola.com~1-954-723-8341~1-954-608-7537~Motorola~07~7.5.7a.3~57~~E~What does the second paragraph have to do with crystal drift (the heading of the subclause)?~Either make the connection, delete the paragraph, or move it to a more appropriate subclause.~~X~O | 0~Callaway, Ed~ed.callaway@motorola.com~1-954-723-8341~1-954-608-7537~Motorola~07~7.5.7a.3~57~~E~What does the second paragraph have to do with crystal drift (the heading of the subclause)?~Either make the connection, delete the paragraph, or move it to a more appropriate subclause.~~X~O | 0~Callaway, Ed~ed.callaway@motorola.com~1-954-723-8341~1-954-608-7537~Motorola~07~7.5.7a.3~57~~E~What does the second paragraph have to do with crystal drift (the heading of the subclause)?~Either make the connection, delete the paragraph, or move it to a more appropriate subclause.~~X~O | 0~Callaway, Ed~ed.callaway@motorola.com~1-954-723-8341~1-954-608-7537~Motorola~07~7.5.7a.3~57~~E~What does the second paragraph have to do with crystal drift (the heading of the subclause)?~Either make the connection, delete the paragraph, or move it to a more appropriate subclause.~~X~O | 0~Callaway, Ed~ed.callaway@motorola.com~1-954-723-8341~1-954-608-7537~Motorola~07~7.5.7a.3~57~~E~What does the second paragraph have to do with crystal drift (the heading of the subclause)?~Either make the connection, delete the paragraph, or move it to a more appropriate subclause.~~X~O | 0~Callaway, Ed~ed.callaway@motorola.com~1-954-723-8341~1-954-608-7537~Motorola~07~7.5.7a.3~57~~E~What does the second paragraph have to do with crystal drift (the heading of the subclause)?~Either make the connection, delete the paragraph, or move it to a more appropriate subclause.~~X~O | 0~Callaway, Ed~ed.callaway@motorola.com~1-954-723-8341~1-954-608-7537~Motorola~07~7.5.7a.3~57~~E~What does the second paragraph have to do with crystal drift (the heading of the subclause)?~Either make the connection, delete the paragraph, or move it to a more appropriate subclause.~~X~O | 0~Callaway, Ed~ed.callaway@motorola.com~1-954-723-8341~1-954-608-7537~Motorola~07~7.5.7a.3~57~~E~What does the second paragraph have to do with crystal drift (the heading of the subclause)?~Either make the connection, delete the paragraph, or move it to a more appropriate subclause.~~X~O | 0~Callaway, Ed~ed.callaway@motorola.com~1-954-723-8341~1-954-608-7537~Motorola~07~7.5.7a.3~57~~E~What does the second paragraph have to do with crystal drift (the heading of the subclause)?~Either make the connection, delete the paragraph, or move it to a more appropriate subclause.~~X~O | 0~Callaway, Ed~ed.callaway@motorola.com~1-954-723-8341~1-954-608-7537~Motorola~07~7.5.7a.3~57~~E~What does the second paragraph have to do with crystal drift (the heading of the subclause)?~Either make the connection, delete the paragraph, or move it to a more appropriate subclause.~~X~O | 0~Callaway, Ed~ed.callaway@motorola.com~1-954-723-8341~1-954-608-7537~Motorola~07~7.5.7a.3~57~~E~What does the second paragraph have to do with crystal drift (the heading of the subclause)?~Either make the connection, delete the paragraph, or move it to a more appropriate subclause.~~X~O | 0~Callaway, Ed~ed.callaway@motorola.com~1-954-723-8341~1-954-608-7537~Motorola~07~7.5.7a.3~57~~E~What does the second paragraph have to do with crystal drift (the heading of the subclause)?~Either make the connection, delete the paragraph, or move it to a more appropriate subclause.~~X~O | 0~Callaway, Ed~ed.callaway@motorola.com~1-954-723-8341~1-954-608-7537~Motorola~07~7.5.7a.3~57~~E~What does the second paragraph have to do with crystal drift (the heading of the subclause)?~Either make the connection, delete the paragraph, or move it to a more appropriate subclause.~~X~O | 0~Callaway, Ed~ed.callaway@motorola.com~1-954-723-8341~1-954-608-7537~Motorola~07~7.5.7a.3~57~~E~What does the second paragraph have to do with crystal drift (the heading of the subclause)?~Either make the connection, delete the paragraph, or move it to a more appropriate subclause.~~X~O | 0~Callaway, Ed~ed.callaway@motorola.com~1-954-723-8341~1-954-608-7537~Motorola~07~7.5.7a.3~57~~E~What does the second paragraph have to do with crystal drift (the heading of the subclause)?~Either make the connection, delete the paragraph, or move it to a more appropriate subclause.~~X~O | 0~Callaway, Ed~ed.callaway@motorola.com~1-954-723-8341~1-954-608-7537~Motorola~07~7.5.7a.3~57~~E~What does the second paragraph have to do with crystal drift (the heading of the subclause)?~Either make the connection, delete the paragraph, or move it to a more appropriate subclause.~~X~O | 0~Callaway, Ed~ed.callaway@motorola.com~1-954-723-8341~1-954-608-7537~Motorola~07~7.5.7a.3~57~~E~What does the second paragraph have to do with crystal drift (the heading of the subclause)?~Either make the connection, delete the paragraph, or move it to a more appropriate subclause.~~X~O | 0~Callaway, Ed~ed.callaway@motorola.com~1-954-723-8341~1-954-608-7537~Motorola~07~7.5.7a.3~57~~E~What does the second paragraph have to do with crystal drift (the heading of the subclause)?~Either make the connection, delete the paragraph, or move it to a more appropriate subclause.~~X~O | 0~Callaway, Ed~ed.callaway@motorola.com~1-954-723-8341~1-954-608-7537~Motorola~07~7.5.7a.3~57~~E~What does the second paragraph have to do with crystal drift (the heading of the subclause)?~Either make the connection, delete the paragraph, or move it to a more appropriate subclause.~~X~O | 0~Callaway, Ed~ed.callaway@motorola.com~1-954-723-8341~1-954-608-7537~Motorola~07~7.5.7a.3~57~~E~What does the second paragraph have to do with crystal drift (the heading of the subclause)?~Either make the connection, delete the paragraph, or move it to a more appropriate subclause.~~X~O | 0~Callaway, Ed~ed.callaway@motorola.com~1-954-723-8341~1-954-608-7537~Motorola~07~7.5.7a.3~57~~E~What does the second paragraph have to do with crystal drift (the heading of the subclause)?~Either make the connection, delete the paragraph, or move it to a more appropriate subclause.~~X~O | 0~Callaway, Ed~ed.callaway@motorola.com~1-954-723-8341~1-954-608-7537~Motorola~07~7.5.7a.3~57~~E~What does the second paragraph have to do with crystal drift (the heading of the subclause)?~Either make the connection, delete the paragraph, or move it to a more appropriate subclause.~~X~O | 0~Callaway, Ed~ed.callaway@motorola.com~1-954-723-8341~1-954-608-7537~Motorola~07~7.5.7a.3~57~~E~What does the second paragraph have to do with crystal drift (the heading of the subclause)?~Either make the connection, delete the paragraph, or move it to a more appropriate subclause.~~X~O | 0~Callaway, Ed~ed.callaway@motorola.com~1-954-723-8341~1-954-608-7537~Motorola~07~7.5.7a.3~57~~E~What does the second paragraph have to do with crystal drift (the heading of the subclause)?~Either make the connection, delete the paragraph, or move it to a more appropriate subclause.~~X~O | 0~Callaway, Ed~ed.callaway@motorola.com~1-954-723-8341~1-954-608-7537~Motorola~07~7.5.7a.3~57~~E~What does the second paragraph have to do with crystal drift (the heading of the subclause)?~Either make the connection, delete the paragraph, or move it to a more appropriate subclause.~~X~O | 0~Callaway, Ed~ed.callaway@motorola.com~1-954-723-8341~1-954-608-7537~Motorola~07~7.5.7a.3~57~~E~What does the second paragraph have to do with crystal drift (the heading of the subclause)?~Either make the connection, delete the paragraph, or move it to a more appropriate subclause.~~X~O | 0~Callaway, Ed~ed.callaway@motorola.com~1-954-723-8341~1-954-608-7537~Motorola~07~7.5.7a.3~57~~E~What does the second paragraph have to do with crystal drift (the heading of the subclause)?~Either make the connection, delete the paragraph, or move it to a more appropriate subclause.~~X~O | 0~Callaway, Ed~ed.callaway@motorola.com~1-954-723-8341~1-954-608-7537~Motorola~07~7.5.7a.3~57~~E~What does the second paragraph have to do with crystal drift (the heading of the subclause)?~Either make the connection, delete the paragraph, or move it to a more appropriate subclause.~~X~O | 0~Callaway, Ed~ed.callaway@motorola.com~1-954-723-8341~1-954-608-7537~Motorola~07~7.5.7a.3~57~~E~What does the second paragraph have to do with crystal drift (the heading of the subclause)?~Either make the connection, delete the paragraph, or move it to a more appropriate subclause.~~X~O | 0~Callaway, Ed~ed.callaway@motorola.com~1-954-723-8341~1-954-608-7537~Motorola~07~7.5.7a.3~57~~E~What does the second paragraph have to do with crystal drift (the heading of the subclause)?~Either make the connection, delete the paragraph, or move it to a more appropriate subclause.~~X~O | 0~Callaway, Ed~ed.callaway@motorola.com~1-954-723-8341~1-954-608-7537~Motorola~07~7.5.7a.3~57~~E~What does the second paragraph have to do with crystal drift (the heading of the subclause)?~Either make the connection, delete the paragraph, or move it to a more appropriate subclause.~~X~O | 0~Callaway, Ed~ed.callaway@motorola.com~1-954-723-8341~1-954-608-7537~Motorola~07~7.5.7a.3~57~~E~What does the second paragraph have to do with crystal drift (the heading of the subclause)?~Either make the connection, delete the paragraph, or move it to a more appropriate subclause.~~X~O | 0~Callaway, Ed~ed.callaway@motorola.com~1-954-723-8341~1-954-608-7537~Motorola~07~7.5.7a.3~57~~E~What does the second paragraph have to do with crystal drift (the heading of the subclause)?~Either make the connection, delete the paragraph, or move it to a more appropriate subclause.~~X~O | 0~Callaway, Ed~ed.callaway@motorola.com~1-954-723-8341~1-954-608-7537~Motorola~07~7.5.7a.3~57~~E~What does the second paragraph have to do with crystal drift (the heading of the subclause)?~Either make the connection, delete the paragraph, or move it to a more appropriate subclause.~~X~O | 0~Callaway, Ed~ed.callaway@motorola.com~1-954-723-8341~1-954-608-7537~Motorola~07~7.5.7a.3~57~~E~What does the second paragraph have to do with crystal drift (the heading of the subclause)?~Either make the connection, delete the paragraph, or move it to a more appropriate subclause.~~X~O | 0~Callaway, Ed~ed.callaway@motorola.com~1-954-723-8341~1-954-608-7537~Motorola~07~7.5.7a.3~57~~E~What does the second paragraph have to do with crystal drift (the heading of the subclause)?~Either make the connection, delete the paragraph, or move it to a more appropriate subclause.~~X~O | 0~Callaway, Ed~ed.callaway@motorola.com~1-954-723-8341~1-954-608-7537~Motorola~07~7.5.7a.3~57~~E~What does the second paragraph have to do with crystal drift (the heading of the subclause)?~Either make the connection, delete the paragraph, or move it to a more appropriate subclause.~~X~O | 0~Callaway, Ed~ed.callaway@motorola.com~1-954-723-8341~1-954-608-7537~Motorola~07~7.5.7a.3~57~~E~What does the second paragraph have to do with crystal drift (the heading of the subclause)?~Either make the connection, delete the paragraph, or move it to a more appropriate subclause.~~X~O | 0~Callaway, Ed~ed.callaway@motorola.com~1-954-723-8341~1-954-608-7537~Motorola~07~7.5.7a.3~57~~E~What does the second paragraph have to do with crystal drift (the heading of the subclause)?~Either make the connection, delete the paragraph, or move it to a more appropriate subclause.~~X~O | 0~Callaway, Ed~ed.callaway@motorola.com~1-954-723-8341~1-954-608-7537~Motorola~07~7.5.7a.3~57~~E~What does the second paragraph have to do with crystal drift (the heading of the subclause)?~Either make the connection, delete the paragraph, or move it to a more appropriate subclause.~~X~O | 0~Callaway, Ed~ed.callaway@motorola.com~1-954-723-8341~1-954-608-7537~Motorola~07~7.5.7a.3~57~~E~What does the second paragraph have to do with crystal drift (the heading of the subclause)?~Either make the connection, delete the paragraph, or move it to a more appropriate subclause.~~X~O | 0~Callaway, Ed~ed.callaway@motorola.com~1-954-723-8341~1-954-608-7537~Motorola~07~7.5.7a.3~57~~E~What does the second paragraph have to do with crystal drift (the heading of the subclause)?~Either make the connection, delete the paragraph, or move it to a more appropriate subclause.~~X~O | 0~Callaway, Ed~ed.callaway@motorola.com~1-954-723-8341~1-954-608-7537~Motorola~07~7.5.7a.3~57~~E~What does the second paragraph have to do with crystal drift (the heading of the subclause)?~Either make the connection, delete the paragraph, or move it to a more appropriate subclause.~~X~O | 0~Callaway, Ed~ed.callaway@motorola.com~1-954-723-8341~1-954-608-7537~Motorola~07~7.5.7a.3~57~~E~What does the second paragraph have to do with crystal drift (the heading of the subclause)?~Either make the connection, delete the paragraph, or move it to a more appropriate subclause.~~X~O | 0~Callaway, Ed~ed.callaway@motorola.com~1-954-723-8341~1-954-608-7537~Motorola~07~7.5.7a.3~57~~E~What does the second paragraph have to do with crystal drift (the heading of the subclause)?~Either make the connection, delete the paragraph, or move it to a more appropriate subclause.~~X~O | 0~Callaway, Ed~ed.callaway@motorola.com~1-954-723-8341~1-954-608-7537~Motorola~07~7.5.7a.3~57~~E~What does the second paragraph have to do with crystal drift (the heading of the subclause)?~Either make the connection, delete the paragraph, or move it to a more appropriate subclause.~~X~O | 0~Callaway, Ed~ed.callaway@motorola.com~1-954-723-8341~1-954-608-7537~Motorola~07~7.5.7a.3~57~~E~What does the second paragraph have to do with crystal drift (the heading of the subclause)?~Either make the connection, delete the paragraph, or move it to a more appropriate subclause.~~X~O | 0~Callaway, Ed~ed.callaway@motorola.com~1-954-723-8341~1-954-608-7537~Motorola~07~7.5.7a.3~57~~E~What does the second paragraph have to do with crystal drift (the heading of the subclause)?~Either make the connection, delete the paragraph, or move it to a more appropriate subclause.~~X~O | 0~Callaway, Ed~ed.callaway@motorola.com~1-954-723-8341~1-954-608-7537~Motorola~07~7.5.7a.3~57~~E~What does the second paragraph have to do with crystal drift (the heading of the subclause)?~Either make the connection, delete the paragraph, or move it to a more appropriate subclause.~~X~O | 0~Callaway, Ed~ed.callaway@motorola.com~1-954-723-8341~1-954-608-7537~Motorola~07~7.5.7a.3~57~~E~What does the second paragraph have to do with crystal drift (the heading of the subclause)?~Either make the connection, delete the paragraph, or move it to a more appropriate subclause.~~X~O | 0~Callaway, Ed~ed.callaway@motorola.com~1-954-723-8341~1-954-608-7537~Motorola~07~7.5.7a.3~57~~E~What does the second paragraph have to do with crystal drift (the heading of the subclause)?~Either make the connection, delete the paragraph, or move it to a more appropriate subclause.~~X~O | 0~Callaway, Ed~ed.callaway@motorola.com~1-954-723-8341~1-954-608-7537~Motorola~07~7.5.7a.3~57~~E~What does the second paragraph have to do with crystal drift (the heading of the subclause)?~Either make the connection, delete the paragraph, or move it to a more appropriate subclause.~~X~O | 0~Callaway, Ed~ed.callaway@motorola.com~1-954-723-8341~1-954-608-7537~Motorola~07~7.5.7a.3~57~~E~What does the second paragraph have to do with crystal drift (the heading of the subclause)?~Either make the connection, delete the paragraph, or move it to a more appropriate subclause.~~X~O | 0~Callaway, Ed~ed.callaway@motorola.com~1-954-723-8341~1-954-608-7537~Motorola~07~7.5.7a.3~57~~E~What does the second paragraph have to do with crystal drift (the heading of the subclause)?~Either make the connection, delete the paragraph, or move it to a more appropriate subclause.~~X~O | 0~Callaway, Ed~ed.callaway@motorola.com~1-954-723-8341~1-954-608-7537~Motorola~07~7.5.7a.3~57~~E~What does the second paragraph have to do with crystal drift (the heading of the subclause)?~Either make the connection, delete the paragraph, or move it to a more appropriate subclause.~~X~O | 0~Callaway, Ed~ed.callaway@motorola.com~1-954-723-8341~1-954-608-7537~Motorola~07~7.5.7a.3~57~~E~What does the second paragraph have to do with crystal drift (the heading of the subclause)?~Either make the connection, delete the paragraph, or move it to a more appropriate subclause.~~X~O | 0~Callaway, Ed~ed.callaway@motorola.com~1-954-723-8341~1-954-608-7537~Motorola~07~7.5.7a.3~57~~E~What does the second paragraph have to do with crystal drift (the heading of the subclause)?~Either make the connection, delete the paragraph, or move it to a more appropriate subclause.~~X~O | 0~Callaway, Ed~ed.callaway@motorola.com~1-954-723-8341~1-954-608-7537~Motorola~07~7.5.7a.3~57~~E~What does the second paragraph have to do with crystal drift (the heading of the subclause)?~Either make the connection, delete the paragraph, or move it to a more appropriate subclause.~~X~O | 0~Callaway, Ed~ed.callaway@motorola.com~1-954-723-8341~1-954-608-7537~Motorola~07~7.5.7a.3~57~~E~What does the second paragraph have to do with crystal drift (the heading of the subclause)?~Either make the connection, delete the paragraph, or move it to a more appropriate subclause.~~X~O | 0~Callaway, Ed~ed.callaway@motorola.com~1-954-723-8341~1-954-608-7537~Motorola~07~7.5.7a.3~57~~E~What does the second paragraph have to do with crystal drift (the heading of the subclause)?~Either make the connection, delete the paragraph, or move it to a more appropriate subclause.~~X~O | 0~Callaway, Ed~ed.callaway@motorola.com~1-954-723-8341~1-954-608-7537~Motorola~07~7.5.7a.3~57~~E~What does the second paragraph have to do with crystal drift (the heading of the subclause)?~Either make the connection, delete the paragraph, or move it to a more appropriate subclause.~~X~O | 0~Callaway, Ed~ed.callaway@motorola.com~1-954-723-8341~1-954-608-7537~Motorola~07~7.5.7a.3~57~~E~What does the second paragraph have to do with crystal drift (the heading of the subclause)?~Either make the connection, delete the paragraph, or move it to a more appropriate subclause.~~X~O | 0~Callaway, Ed~ed.callaway@motorola.com~1-954-723-8341~1-954-608-7537~Motorola~07~7.5.7a.3~57~~E~What does the second paragraph have to do with crystal drift (the heading of the subclause)?~Either make the connection, delete the paragraph, or move it to a more appropriate subclause.~~X~O | 0~Callaway, Ed~ed.callaway@motorola.com~1-954-723-8341~1-954-608-7537~Motorola~07~7.5.7a.3~57~~E~What does the second paragraph have to do with crystal drift (the heading of the subclause)?~Either make the connection, delete the paragraph, or move it to a more appropriate subclause.~~X~O | 0~Callaway, Ed~ed.callaway@motorola.com~1-954-723-8341~1-954-608-7537~Motorola~07~7.5.7a.3~57~~E~What does the second paragraph have to do with crystal drift (the heading of the subclause)?~Either make the connection, delete the paragraph, or move it to a more appropriate subclause.~~X~O | 0~Callaway, Ed~ed.callaway@motorola.com~1-954-723-8341~1-954-608-7537~Motorola~07~7.5.7a.3~57~~E~What does the second paragraph have to do with crystal drift (the heading of the subclause)?~Either make the connection, delete the paragraph, or move it to a more appropriate subclause.~~X~O | 0~Callaway, Ed~ed.callaway@motorola.com~1-954-723-8341~1-954-608-7537~Motorola~07~7.5.7a.3~57~~E~What does the second paragraph have to do with crystal drift (the heading of the subclause)?~Either make the connection, delete the paragraph, or move it to a more appropriate subclause.~~X~O | 0~Callaway, Ed~ed.callaway@motorola.com~1-954-723-8341~1-954-608-7537~Motorola~07~7.5.7a.3~57~~E~What does the second paragraph have to do with crystal drift (the heading of the subclause)?~Either make the connection, delete the paragraph, or move it to a more appropriate subclause.~~X~O | 0~Callaway, Ed~ed.callaway@motorola.com~1-954-723-8341~1-954-608-7537~Motorola~07~7.5.7a.3~57~~E~What does the second paragraph have to do with crystal drift (the heading of the subclause)?~Either make the connection, delete the paragraph, or move it to a more appropriate subclause.~~X~O | 0~Callaway, Ed~ed.callaway@motorola.com~1-954-723-8341~1-954-608-7537~Motorola~07~7.5.7a.3~57~~E~What does the second paragraph have to do with crystal drift (the heading of the subclause)?~Either make the connection, delete the paragraph, or move it to a more appropriate subclause.~~X~O | 0~Callaway, Ed~ed.callaway@motorola.com~1-954-723-8341~1-954-608-7537~Motorola~07~7.5.7a.3~57~~E~What does the second paragraph have to do with crystal drift (the heading of the subclause)?~Either make the connection, delete the paragraph, or move it to a more appropriate subclause.~~X~O | 0~Callaway, Ed~ed.callaway@motorola.com~1-954-723-8341~1-954-608-7537~Motorola~07~7.5.7a.3~57~~E~What does the second paragraph have to do with crystal drift (the heading of the subclause)?~Either make the connection, delete the paragraph, or move it to a more appropriate subclause.~~X~O | 0~Callaway, Ed~ed.callaway@motorola.com~1-954-723-8341~1-954-608-7537~Motorola~07~7.5.7a.3~57~~E~What does the second paragraph have to do with crystal drift (the heading of the subclause)?~Either make the connection, delete the paragraph, or move it to a more appropriate subclause.~~X~O | 0~Callaway, Ed~ed.callaway@motorola.com~1-954-723-8341~1-954-608-7537~Motorola~07~7.5.7a.3~57~~E~What does the second paragraph have to do with crystal drift (the heading of the subclause)?~Either make the connection, delete the paragraph, or move it to a more appropriate subclause.~~X~O | 0~Callaway, Ed~ed.callaway@motorola.com~1-954-723-8341~1-954-608-7537~Motorola~07~7.5.7a.3~57~~E~What does the second paragraph have to do with crystal drift (the heading of the subclause)?~Either make the connection, delete the paragraph, or move it to a more appropriate subclause.~~X~O | 0~Callaway, Ed~ed.callaway@motorola.com~1-954-723-8341~1-954-608-7537~Motorola~07~7.5.7a.3~57~~E~What does the second paragraph have to do with crystal drift (the heading of the subclause)?~Either make the connection, delete the paragraph, or move it to a more appropriate subclause.~~X~O | 0~Callaway, Ed~ed.callaway@motorola.com~1-954-723-8341~1-954-608-7537~Motorola~07~7.5.7a.3~57~~E~What does the second paragraph have to do with crystal drift (the heading of the subclause)?~Either make the connection, delete the paragraph, or move it to a more appropriate subclause.~~X~O | 0~Callaway, Ed~ed.callaway@motorola.com~1-954-723-8341~1-954-608-7537~Motorola~07~7.5.7a.3~57~~E~What does the second paragraph have to do with crystal drift (the heading of the subclause)?~Either make the connection, delete the paragraph, or move it to a more appropriate subclause.~~X~O | 0~Callaway, Ed~ed.callaway@motorola.com~1-954-723-8341~1-954-608-7537~Motorola~07~7.5.7a.3~57~~E~What does the second paragraph have to do with crystal drift (the heading of the subclause)?~Either make the connection, delete the paragraph, or move it to a more appropriate subclause.~~X~O | 0~Callaway, Ed~ed.callaway@motorola.com~1-954-723-8341~1-954-608-7537~Motorola~07~7.5.7a.3~57~~E~What does the second paragraph have to do with crystal drift (the heading of the subclause)?~Either make the connection, delete the paragraph, or move it to a more appropriate subclause.~~X~O | 0~Callaway, Ed~ed.callaway@motorola.com~1-954-723-8341~1-954-608-7537~Motorola~07~7.5.7a.3~57~~E~What does the second paragraph have to do with crystal drift (the heading of the subclause)?~Either make the connection, delete the paragraph, or move it to a more appropriate subclause.~~X~O | 0~Callaway, Ed~ed.callaway@motorola.com~1-954-723-8341~1-954-608-7537~Motorola~07~7.5.7a.3~57~~E~What does the second paragraph have to do with crystal drift (the heading of the subclause)?~Either make the connection, delete the paragraph, or move it to a more appropriate subclause.~~X~O | 0~Callaway, Ed~ed.callaway@motorola.com~1-954-723-8341~1-954-608-7537~Motorola~07~7.5.7a.3~57~~E~What does the second paragraph have to do with crystal drift (the heading of the subclause)?~Either make the connection, delete the paragraph, or move it to a more appropriate subclause.~~X~O | 0~Callaway, Ed~ed.callaway@motorola.com~1-954-723-8341~1-954-608-7537~Motorola~07~7.5.7a.3~57~~E~What does the second paragraph have to do with crystal drift (the heading of the subclause)?~Either make the connection, delete the paragraph, or move it to a more appropriate subclause.~~X~O | 0~Callaway, Ed~ed.callaway@motorola.com~1-954-723-8341~1-954-608-7537~Motorola~07~7.5.7a.3~57~~E~What does the second paragraph have to do with crystal drift (the heading of the subclause)?~Either make the connection, delete the paragraph, or move it to a more appropriate subclause.~~X~O | 0~Callaway, Ed~ed.callaway@motorola.com~1-954-723-8341~1-954-608-7537~Motorola~07~7.5.7a.3~57~~E~What does the second paragraph have to do with crystal drift (the heading of the subclause)?~Either make the connection, delete the paragraph, or move it to a more appropriate subclause.~~X~O | 0~Callaway, Ed~ed.callaway@motorola.com~1-954-723-8341~1-954-608-7537~Motorola~07~7.5.7a.3~57~~E~What does the second paragraph have to do with crystal drift (the heading of the subclause)?~Either make the connection, delete the paragraph, or move it to a more appropriate subclause.~~X~O | 0~Callaway, Ed~ed.callaway@motorola.com~1-954-723-8341~1-954-608-7537~Motorola~07~7.5.7a.3~57~~E~What does the second paragraph have to do with crystal drift (the heading of the subclause)?~Either make the connection, delete the paragraph, or move it to a more appropriate subclause.~~X~O | 0~Callaway, Ed~ed.callaway@motorola.com~1-954-723-8341~1-954-608-7537~Motorola~07~7.5.7a.3~57~~E~What does the second paragraph have to do with crystal drift (the heading of the subclause)?~Either make the connection, delete the paragraph, or move it to a more appropriate subclause.~~X~O | 0~Callaway, Ed~ed.callaway@motorola.com~1-954-723-8341~1-954-608-7537~Motorola~07~7.5.7a.3~57~~E~What does the second paragraph have to do with crystal drift (the heading of the subclause)?~Either make the connection, delete the paragraph, or move it to a more appropriate subclause.~~X~O | 0~Callaway, Ed~ed.callaway@motorola.com~1-954-723-8341~1-954-608-7537~Motorola~07~7.5.7a.3~57~~E~What does the second paragraph have to do with crystal drift (the heading of the subclause)?~Either make the connection, delete the paragraph, or move it to a more appropriate subclause.~~X~O | 0~Callaway, Ed~ed.callaway@motorola.com~1-954-723-8341~1-954-608-7537~Motorola~07~7.5.7a.3~57~~E~What does the second paragraph have to do with crystal drift (the heading of the subclause)?~Either make the connection, delete the paragraph, or move it to a more appropriate subclause.~~X~O | 0~Callaway, Ed~ed.callaway@motorola.com~1-954-723-8341~1-954-608-7537~Motorola~07~7.5.7a.3~57~~E~What does the second paragraph have to do with crystal drift (the heading of the subclause)?~Either make the connection, delete the paragraph, or move it to a more appropriate subclause.~~X~O | 0~Callaway, Ed~ed.callaway@motorola.com~1-954-723-8341~1-954-608-7537~Motorola~07~7.5.7a.3~57~~E~What does the second paragraph have to do with crystal drift (the heading of the subclause)?~Either make the connection, delete the paragraph, or move it to a more appropriate subclause.~~X~O | 0~Callaway, Ed~ed.callaway@motorola.com~1-954-723-8341~1-954-608-7537~Motorola~07~7.5.7a.3~57~~E~What does the second paragraph have to do with crystal drift (the heading of the subclause)?~Either make the connection, delete the paragraph, or move it to a more appropriate subclause.~~X~O | 0~Callaway, Ed~ed.callaway@motorola.com~1-954-723-8341~1-954-608-7537~Motorola~07~7.5.7a.3~57~~E~What does the second paragraph have to do with crystal drift (the heading of the subclause)?~Either make the connection, delete the paragraph, or move it to a more appropriate subclause.~~X~O | 0~Callaway, Ed~ed.callaway@motorola.com~1-954-723-8341~1-954-608-7537~Motorola~07~7.5.7a.3~57~~E~What does the second paragraph have to do with crystal drift (the heading of the subclause)?~Either make the connection, delete the paragraph, or move it to a more appropriate subclause.~~X~O | 0~Callaway, Ed~ed.callaway@motorola.com~1-954-723-8341~1-954-608-7537~Motorola~07~7.5.7a.3~57~~E~What does the second paragraph have to do with crystal drift (the heading of the subclause)?~Either make the connection, delete the paragraph, or move it to a more appropriate subclause.~~X~O | 0~Callaway, Ed~ed.callaway@motorola.com~1-954-723-8341~1-954-608-7537~Motorola~07~7.5.7a.3~57~~E~What does the second paragraph have to do with crystal drift (the heading of the subclause)?~Either make the connection, delete the paragraph, or move it to a more appropriate subclause.~~X~O | 0~Callaway, Ed~ed.callaway@motorola.com~1-954-723-8341~1-954-608-7537~Motorola~07~7.5.7a.3~57~~E~What does the second paragraph have to do with crystal drift (the heading of the subclause)?~Either make the connection, delete the paragraph, or move it to a more appropriate subclause.~~X~O | 0~Callaway, Ed~ed.callaway@motorola.com~1-954-723-8341~1-954-608-7537~Motorola~07~7.5.7a.3~57~~E~What does the second paragraph have to do with crystal drift (the heading of the subclause)?~Either make the connection, delete the paragraph, or move it to a more appropriate subclause.~~X~O | 0~Callaway, Ed~ed.callaway@motorola.com~1-954-723-8341~1-954-608-7537~Motorola~07~7.5.7a.3~57~~E~What does the second paragraph have to do with crystal drift (the heading of the subclause)?~Either make the connection, delete the paragraph, or move it to a more appropriate subclause.~~X~O | 0~Callaway, Ed~ed.callaway@motorola.com~1-954-723-8341~1-954-608-7537~Motorola~07~7.5.7a.3~57~~E~What does the second paragraph have to do with crystal drift (the heading of the subclause)?~Either make the connection, delete the paragraph, or move it to a more appropriate subclause.~~X~O | 0~Callaway, Ed~ed.callaway@motorola.com~1-954-723-8341~1-954-608-7537~Motorola~07~7.5.7a.3~57~~E~What does the second paragraph have to do with crystal drift (the heading of the subclause)?~Either make the connection, delete the paragraph, or move it to a more appropriate subclause.~~X~O | 0~Callaway, Ed~ed.callaway@motorola.com~1-954-723-8341~1-954-608-7537~Motorola~07~7.5.7a.3~57~~E~What does the second paragraph have to do with crystal drift (the heading of the subclause)?~Either make the connection, delete the paragraph, or move it to a more appropriate subclause.~~X~O | 0~Callaway, Ed~ed.callaway@motorola.com~1-954-723-8341~1-954-608-7537~Motorola~07~7.5.7a.3~57~~E~What does the second paragraph have to do with crystal drift (the heading of the subclause)?~Either make the connection, delete the paragraph, or move it to a more appropriate subclause.~~X~O | 0~Callaway, Ed~ed.callaway@motorola.com~1-954-723-8341~1-954-608-7537~Motorola~07~7.5.7a.3~57~~E~What does the second paragraph have to do with crystal drift (the heading of the subclause)?~Either make the connection, delete the paragraph, or move it to a more appropriate subclause.~~X~O | 0~Callaway, Ed~ed.callaway@motorola.com~1-954-723-8341~1-954-608-7537~Motorola~07~7.5.7a.3~57~~E~What does the second paragraph have to do with crystal drift (the heading of the subclause)?~Either make the connection, delete the paragraph, or move it to a more appropriate subclause.~~X~O | 0~Callaway, Ed~ed.callaway@motorola.com~1-954-723-8341~1-954-608-7537~Motorola~07~7.5.7a.3~57~~E~What does the second paragraph have to do with crystal drift (the heading of the subclause)?~Either make the connection, delete the paragraph, or move it to a more appropriate subclause.~~X~O | 0~Callaway, Ed~ed.callaway@motorola.com~1-954-723-8341~1-954-608-7537~Motorola~07~7.5.7a.3~57~~E~What does the second paragraph have to do with crystal drift (the heading of the subclause)?~Either make the connection, delete the paragraph, or move it to a more appropriate subclause.~~X~O | 0~Callaway, Ed~ed.callaway@motorola.com~1-954-723-8341~1-954-608-7537~Motorola~07~7.5.7a.3~57~~E~What does the second paragraph have to do with crystal drift (the heading of the subclause)?~Either make the connection, delete the paragraph, or move it to a more appropriate subclause.~~X~O | 0~Callaway, Ed~ed.callaway@motorola.com~1-954-723-8341~1-954-608-7537~Motorola~07~7.5.7a.3~57~~E~What does the second paragraph have to do with crystal drift (the heading of the subclause)?~Either make the connection, delete the paragraph, or move it to a more appropriate subclause.~~X~O | 0~Callaway, Ed~ed.callaway@motorola.com~1-954-723-8341~1-954-608-7537~Motorola~07~7.5.7a.3~57~~E~What does the second paragraph have to do with crystal drift (the heading of the subclause)?~Either make the connection, delete the paragraph, or move it to a more appropriate subclause.~~X~O | 0~Callaway, Ed~ed.callaway@motorola.com~1-954-723-8341~1-954-608-7537~Motorola~07~7.5.7a.3~57~~E~What does the second paragraph have to do with crystal drift (the heading of the subclause)?~Either make the connection, delete the paragraph, or move it to a more appropriate subclause.~~X~O | 0~Callaway, Ed~ed.callaway@motorola.com~1-954-723-8341~1-954-608-7537~Motorola~07~7.5.7a.3~57~~E~What does the second paragraph have to do with crystal drift (the heading of the subclause)?~Either make the connection, delete the paragraph, or move it to a more appropriate subclause.~~X~O | 0~Callaway, Ed~ed.callaway@motorola.com~1-954-723-8341~1-954-608-7537~Motorola~07~7.5.7a.3~57~~E~What does the second paragraph have to do with crystal drift (the heading of the subclause)?~Either make the connection, delete the paragraph, or move it to a more appropriate subclause.~~X~O | 0~Callaway, Ed~ed.callaway@motorola.com~1-954-723-8341~1-954-608-7537~Motorola~07~7.5.7a.3~57~~E~What does the second paragraph have to do with crystal drift (the heading of the subclause)?~Either make the connection, delete the paragraph, or move it to a more appropriate subclause.~~X~O | 0~Callaway, Ed~ed.callaway@motorola.com~1-954-723-8341~1-954-608-7537~Motorola~07~7.5.7a.3~57~~E~What does the second paragraph have to do with crystal drift (the heading of the subclause)?~Either make the connection, delete the paragraph, or move it to a more appropriate subclause.~~X~O | 0~Callaway, Ed~ed.callaway@motorola.com~1-954-723-8341~1-954-608-7537~Motorola~07~7.5.7a.3~57~~E~What does the second paragraph have to do with crystal drift (the heading of the subclause)?~Either make the connection, delete the paragraph, or move it to a more appropriate subclause.~~X~O | 0~Callaway, Ed~ed.callaway@motorola.com~1-954-723-8341~1-954-608-7537~Motorola~07~7.5.7a.3~57~~E~What does the second paragraph have to do with crystal drift (the heading of the subclause)?~Either make the connection, delete the paragraph, or move it to a more appropriate subclause.~~X~O | 0~Callaway, Ed~ed.callaway@motorola.com~1-954-723-8341~1-954-608-7537~Motorola~07~7.5.7a.3~57~~E~What does the second paragraph have to do with crystal drift (the heading of the subclause)?~Either make the connection, delete the paragraph, or move it to a more appropriate subclause.~~X~O | 0~Callaway, Ed~ed.callaway@motorola.com~1-954-723-8341~1-954-608-7537~Motorola~07~7.5.7a.3~57~~E~What does the second paragraph have to do with crystal drift (the heading of the subclause)?~Either make the connection, delete the paragraph, or move it to a more appropriate subclause.~~X~O | 0~Callaway, Ed~ed.callaway@motorola.com~1-954-723-8341~1-954-608-7537~Motorola~07~7.5.7a.3~57~~E~What does the second paragraph have to do with crystal drift (the heading of the subclause)?~Either make the connection, delete the paragraph, or move it to a more appropriate subclause.~~X~O | 0~Callaway, Ed~ed.callaway@motorola.com~1-954-723-8341~1-954-608-7537~Motorola~07~7.5.7a.3~57~~E~What does the second paragraph have to do with crystal drift (the heading of the subclause)?~Either make the connection, delete the paragraph, or move it to a more appropriate subclause.~~X~O | 0~Callaway, Ed~ed.callaway@motorola.com~1-954-723-8341~1-954-608-7537~Motorola~07~7.5.7a.3~57~~E~What does the second paragraph have to do with crystal drift (the heading of the subclause)?~Either make the connection, delete the paragraph, or move it to a more appropriate subclause.~~X~O | 0~Callaway, Ed~ed.callaway@motorola.com~1-954-723-8341~1-954-608-7537~Motorola~07~7.5.7a.3~57~~E~What does the second paragraph have to do with crystal drift (the heading of the subclause)?~Either make the connection, delete the paragraph, or move it to a more appropriate subclause.~~X~O | 0~Callaway, Ed~ed.callaway@motorola.com~1-954-723-8341~1-954-608-7537~Motorola~07~7.5.7a.3~57~~E~What does the second paragraph have to do with crystal drift (the heading of the subclause)?~Either make the connection, delete the paragraph, or move it to a more appropriate subclause.~~X~O | 0~Callaway, Ed~ed.callaway@motorola.com~1-954-723-8341~1-954-608-7537~Motorola~07~7.5.7a.3~57~~E~What does the second paragraph have to do with crystal drift (the heading of the subclause)?~Either make the connection, delete the paragraph, or move it to a more appropriate subclause.~~X~O | 0~Callaway, Ed~ed.callaway@motorola.com~1-954-723-8341~1-954-608-7537~Motorola~07~7.5.7a.3~57~~E~What does the second paragraph have to do with crystal drift (the heading of the subclause)?~Either make the connection, delete the paragraph, or move it to a more appropriate subclause.~~X~O | 0~Callaway, Ed~ed.callaway@motorola.com~1-954-723-8341~1-954-608-7537~Motorola~07~7.5.7a.3~57~~E~What does the second paragraph have to do with crystal drift (the heading of the subclause)?~Either make the connection, delete the paragraph, or move it to a more appropriate subclause.~~X~O | 0~Callaway, Ed~ed.callaway@motorola.com~1-954-723-8341~1-954-608-7537~Motorola~07~7.5.7a.3~57~~E~What does the second paragraph have to do with crystal drift (the heading of the subclause)?~Either make the connection, delete the paragraph, or move it to a more appropriate subclause.~~X~O | 0~Callaway, Ed~ed.callaway@motorola.com~1-954-723-8341~1-954-608-7537~Motorola~07~7.5.7a.3~57~~E~What does the second paragraph have to do with crystal drift (the heading of the subclause)?~Either make the connection, delete the paragraph, or move it to a more appropriate subclause.~~X~O | 0~Callaway, Ed~ed.callaway@motorola.com~1-954-723-8341~1-954-608-7537~Motorola~07~7.5.7a.3~57~~E~What does the second paragraph have to do with crystal drift (the heading of the subclause)?~Either make the connection, delete the paragraph, or move it to a more appropriate subclause.~~X~O | 0~Callaway, Ed~ed.callaway@motorola.com~1-954-723-8341~1-954-608-7537~Motorola~07~7.5.7a.3~57~~E~What does the second paragraph have to do with crystal drift (the heading of the subclause)?~Either make the connection, delete the paragraph, or move it to a more appropriate subclause.~~X~O
Callaway, Ed | Motorola | 7 | 7.5 | 56 |  | T | Much of this section is written in an informative manner, while subclause 7.5 of 15.4b is normative. | Either change "will"s, "should"s, etc. to "shall"s throughout, or add "(informative)" to the title of those subclauses that are not normative. |  |  |  | 0~Callaway, Ed~ed.callaway@motorola.com~1-954-723-8341~1-954-608-7537~Motorola~07~7.5~56~~T~Much of this section is written in an informative manner, while subclause 7.5 of 15.4b is normative. ~Either change "will"s, "should"s, etc. to "shall"s throughout, or add "(informative)" to the title of those subclauses that are not normative.~~X~O | 0~Callaway, Ed~ed.callaway@motorola.com~1-954-723-8341~1-954-608-7537~Motorola~07~7.5~56~~T~Much of this section is written in an informative manner, while subclause 7.5 of 15.4b is normative. ~Either change "will"s, "should"s, etc. to "shall"s throughout, or add "(informative)" to the title of those subclauses that are not normative.~~X~O | 0~Callaway, Ed~ed.callaway@motorola.com~1-954-723-8341~1-954-608-7537~Motorola~07~7.5~56~~T~Much of this section is written in an informative manner, while subclause 7.5 of 15.4b is normative. ~Either change "will"s, "should"s, etc. to "shall"s throughout, or add "(informative)" to the title of those subclauses that are not normative.~~X~O | 0~Callaway, Ed~ed.callaway@motorola.com~1-954-723-8341~1-954-608-7537~Motorola~07~7.5~56~~T~Much of this section is written in an informative manner, while subclause 7.5 of 15.4b is normative. ~Either change "will"s, "should"s, etc. to "shall"s throughout, or add "(informative)" to the title of those subclauses that are not normative.~~X~O | 0~Callaway, Ed~ed.callaway@motorola.com~1-954-723-8341~1-954-608-7537~Motorola~07~7.5~56~~T~Much of this section is written in an informative manner, while subclause 7.5 of 15.4b is normative. ~Either change "will"s, "should"s, etc. to "shall"s throughout, or add "(informative)" to the title of those subclauses that are not normative.~~X~O | 0~Callaway, Ed~ed.callaway@motorola.com~1-954-723-8341~1-954-608-7537~Motorola~07~7.5~56~~T~Much of this section is written in an informative manner, while subclause 7.5 of 15.4b is normative. ~Either change "will"s, "should"s, etc. to "shall"s throughout, or add "(informative)" to the title of those subclauses that are not normative.~~X~O | 0~Callaway, Ed~ed.callaway@motorola.com~1-954-723-8341~1-954-608-7537~Motorola~07~7.5~56~~T~Much of this section is written in an informative manner, while subclause 7.5 of 15.4b is normative. ~Either change "will"s, "should"s, etc. to "shall"s throughout, or add "(informative)" to the title of those subclauses that are not normative.~~X~O | 0~Callaway, Ed~ed.callaway@motorola.com~1-954-723-8341~1-954-608-7537~Motorola~07~7.5~56~~T~Much of this section is written in an informative manner, while subclause 7.5 of 15.4b is normative. ~Either change "will"s, "should"s, etc. to "shall"s throughout, or add "(informative)" to the title of those subclauses that are not normative.~~X~O | 0~Callaway, Ed~ed.callaway@motorola.com~1-954-723-8341~1-954-608-7537~Motorola~07~7.5~56~~T~Much of this section is written in an informative manner, while subclause 7.5 of 15.4b is normative. ~Either change "will"s, "should"s, etc. to "shall"s throughout, or add "(informative)" to the title of those subclauses that are not normative.~~X~O | 0~Callaway, Ed~ed.callaway@motorola.com~1-954-723-8341~1-954-608-7537~Motorola~07~7.5~56~~T~Much of this section is written in an informative manner, while subclause 7.5 of 15.4b is normative. ~Either change "will"s, "should"s, etc. to "shall"s throughout, or add "(informative)" to the title of those subclauses that are not normative.~~X~O | 0~Callaway, Ed~ed.callaway@motorola.com~1-954-723-8341~1-954-608-7537~Motorola~07~7.5~56~~T~Much of this section is written in an informative manner, while subclause 7.5 of 15.4b is normative. ~Either change "will"s, "should"s, etc. to "shall"s throughout, or add "(informative)" to the title of those subclauses that are not normative.~~X~O | 0~Callaway, Ed~ed.callaway@motorola.com~1-954-723-8341~1-954-608-7537~Motorola~07~7.5~56~~T~Much of this section is written in an informative manner, while subclause 7.5 of 15.4b is normative. ~Either change "will"s, "should"s, etc. to "shall"s throughout, or add "(informative)" to the title of those subclauses that are not normative.~~X~O | 0~Callaway, Ed~ed.callaway@motorola.com~1-954-723-8341~1-954-608-7537~Motorola~07~7.5~56~~T~Much of this section is written in an informative manner, while subclause 7.5 of 15.4b is normative. ~Either change "will"s, "should"s, etc. to "shall"s throughout, or add "(informative)" to the title of those subclauses that are not normative.~~X~O | 0~Callaway, Ed~ed.callaway@motorola.com~1-954-723-8341~1-954-608-7537~Motorola~07~7.5~56~~T~Much of this section is written in an informative manner, while subclause 7.5 of 15.4b is normative. ~Either change "will"s, "should"s, etc. to "shall"s throughout, or add "(informative)" to the title of those subclauses that are not normative.~~X~O | 0~Callaway, Ed~ed.callaway@motorola.com~1-954-723-8341~1-954-608-7537~Motorola~07~7.5~56~~T~Much of this section is written in an informative manner, while subclause 7.5 of 15.4b is normative. ~Either change "will"s, "should"s, etc. to "shall"s throughout, or add "(informative)" to the title of those subclauses that are not normative.~~X~O | 0~Callaway, Ed~ed.callaway@motorola.com~1-954-723-8341~1-954-608-7537~Motorola~07~7.5~56~~T~Much of this section is written in an informative manner, while subclause 7.5 of 15.4b is normative. ~Either change "will"s, "should"s, etc. to "shall"s throughout, or add "(informative)" to the title of those subclauses that are not normative.~~X~O | 0~Callaway, Ed~ed.callaway@motorola.com~1-954-723-8341~1-954-608-7537~Motorola~07~7.5~56~~T~Much of this section is written in an informative manner, while subclause 7.5 of 15.4b is normative. ~Either change "will"s, "should"s, etc. to "shall"s throughout, or add "(informative)" to the title of those subclauses that are not normative.~~X~O | 0~Callaway, Ed~ed.callaway@motorola.com~1-954-723-8341~1-954-608-7537~Motorola~07~7.5~56~~T~Much of this section is written in an informative manner, while subclause 7.5 of 15.4b is normative. ~Either change "will"s, "should"s, etc. to "shall"s throughout, or add "(informative)" to the title of those subclauses that are not normative.~~X~O | 0~Callaway, Ed~ed.callaway@motorola.com~1-954-723-8341~1-954-608-7537~Motorola~07~7.5~56~~T~Much of this section is written in an informative manner, while subclause 7.5 of 15.4b is normative. ~Either change "will"s, "should"s, etc. to "shall"s throughout, or add "(informative)" to the title of those subclauses that are not normative.~~X~O | 0~Callaway, Ed~ed.callaway@motorola.com~1-954-723-8341~1-954-608-7537~Motorola~07~7.5~56~~T~Much of this section is written in an informative manner, while subclause 7.5 of 15.4b is normative. ~Either change "will"s, "should"s, etc. to "shall"s throughout, or add "(informative)" to the title of those subclauses that are not normative.~~X~O | 0~Callaway, Ed~ed.callaway@motorola.com~1-954-723-8341~1-954-608-7537~Motorola~07~7.5~56~~T~Much of this section is written in an informative manner, while subclause 7.5 of 15.4b is normative. ~Either change "will"s, "should"s, etc. to "shall"s throughout, or add "(informative)" to the title of those subclauses that are not normative.~~X~O | 0~Callaway, Ed~ed.callaway@motorola.com~1-954-723-8341~1-954-608-7537~Motorola~07~7.5~56~~T~Much of this section is written in an informative manner, while subclause 7.5 of 15.4b is normative. ~Either change "will"s, "should"s, etc. to "shall"s throughout, or add "(informative)" to the title of those subclauses that are not normative.~~X~O | 0~Callaway, Ed~ed.callaway@motorola.com~1-954-723-8341~1-954-608-7537~Motorola~07~7.5~56~~T~Much of this section is written in an informative manner, while subclause 7.5 of 15.4b is normative. ~Either change "will"s, "should"s, etc. to "shall"s throughout, or add "(informative)" to the title of those subclauses that are not normative.~~X~O | 0~Callaway, Ed~ed.callaway@motorola.com~1-954-723-8341~1-954-608-7537~Motorola~07~7.5~56~~T~Much of this section is written in an informative manner, while subclause 7.5 of 15.4b is normative. ~Either change "will"s, "should"s, etc. to "shall"s throughout, or add "(informative)" to the title of those subclauses that are not normative.~~X~O | 0~Callaway, Ed~ed.callaway@motorola.com~1-954-723-8341~1-954-608-7537~Motorola~07~7.5~56~~T~Much of this section is written in an informative manner, while subclause 7.5 of 15.4b is normative. ~Either change "will"s, "should"s, etc. to "shall"s throughout, or add "(informative)" to the title of those subclauses that are not normative.~~X~O | 0~Callaway, Ed~ed.callaway@motorola.com~1-954-723-8341~1-954-608-7537~Motorola~07~7.5~56~~T~Much of this section is written in an informative manner, while subclause 7.5 of 15.4b is normative. ~Either change "will"s, "should"s, etc. to "shall"s throughout, or add "(informative)" to the title of those subclauses that are not normative.~~X~O | 0~Callaway, Ed~ed.callaway@motorola.com~1-954-723-8341~1-954-608-7537~Motorola~07~7.5~56~~T~Much of this section is written in an informative manner, while subclause 7.5 of 15.4b is normative. ~Either change "will"s, "should"s, etc. to "shall"s throughout, or add "(informative)" to the title of those subclauses that are not normative.~~X~O | 0~Callaway, Ed~ed.callaway@motorola.com~1-954-723-8341~1-954-608-7537~Motorola~07~7.5~56~~T~Much of this section is written in an informative manner, while subclause 7.5 of 15.4b is normative. ~Either change "will"s, "should"s, etc. to "shall"s throughout, or add "(informative)" to the title of those subclauses that are not normative.~~X~O | 0~Callaway, Ed~ed.callaway@motorola.com~1-954-723-8341~1-954-608-7537~Motorola~07~7.5~56~~T~Much of this section is written in an informative manner, while subclause 7.5 of 15.4b is normative. ~Either change "will"s, "should"s, etc. to "shall"s throughout, or add "(informative)" to the title of those subclauses that are not normative.~~X~O | 0~Callaway, Ed~ed.callaway@motorola.com~1-954-723-8341~1-954-608-7537~Motorola~07~7.5~56~~T~Much of this section is written in an informative manner, while subclause 7.5 of 15.4b is normative. ~Either change "will"s, "should"s, etc. to "shall"s throughout, or add "(informative)" to the title of those subclauses that are not normative.~~X~O | 0~Callaway, Ed~ed.callaway@motorola.com~1-954-723-8341~1-954-608-7537~Motorola~07~7.5~56~~T~Much of this section is written in an informative manner, while subclause 7.5 of 15.4b is normative. ~Either change "will"s, "should"s, etc. to "shall"s throughout, or add "(informative)" to the title of those subclauses that are not normative.~~X~O | 0~Callaway, Ed~ed.callaway@motorola.com~1-954-723-8341~1-954-608-7537~Motorola~07~7.5~56~~T~Much of this section is written in an informative manner, while subclause 7.5 of 15.4b is normative. ~Either change "will"s, "should"s, etc. to "shall"s throughout, or add "(informative)" to the title of those subclauses that are not normative.~~X~O | 0~Callaway, Ed~ed.callaway@motorola.com~1-954-723-8341~1-954-608-7537~Motorola~07~7.5~56~~T~Much of this section is written in an informative manner, while subclause 7.5 of 15.4b is normative. ~Either change "will"s, "should"s, etc. to "shall"s throughout, or add "(informative)" to the title of those subclauses that are not normative.~~X~O | 0~Callaway, Ed~ed.callaway@motorola.com~1-954-723-8341~1-954-608-7537~Motorola~07~7.5~56~~T~Much of this section is written in an informative manner, while subclause 7.5 of 15.4b is normative. ~Either change "will"s, "should"s, etc. to "shall"s throughout, or add "(informative)" to the title of those subclauses that are not normative.~~X~O | 0~Callaway, Ed~ed.callaway@motorola.com~1-954-723-8341~1-954-608-7537~Motorola~07~7.5~56~~T~Much of this section is written in an informative manner, while subclause 7.5 of 15.4b is normative. ~Either change "will"s, "should"s, etc. to "shall"s throughout, or add "(informative)" to the title of those subclauses that are not normative.~~X~O | 0~Callaway, Ed~ed.callaway@motorola.com~1-954-723-8341~1-954-608-7537~Motorola~07~7.5~56~~T~Much of this section is written in an informative manner, while subclause 7.5 of 15.4b is normative. ~Either change "will"s, "should"s, etc. to "shall"s throughout, or add "(informative)" to the title of those subclauses that are not normative.~~X~O | 0~Callaway, Ed~ed.callaway@motorola.com~1-954-723-8341~1-954-608-7537~Motorola~07~7.5~56~~T~Much of this section is written in an informative manner, while subclause 7.5 of 15.4b is normative. ~Either change "will"s, "should"s, etc. to "shall"s throughout, or add "(informative)" to the title of those subclauses that are not normative.~~X~O | 0~Callaway, Ed~ed.callaway@motorola.com~1-954-723-8341~1-954-608-7537~Motorola~07~7.5~56~~T~Much of this section is written in an informative manner, while subclause 7.5 of 15.4b is normative. ~Either change "will"s, "should"s, etc. to "shall"s throughout, or add "(informative)" to the title of those subclauses that are not normative.~~X~O | 0~Callaway, Ed~ed.callaway@motorola.com~1-954-723-8341~1-954-608-7537~Motorola~07~7.5~56~~T~Much of this section is written in an informative manner, while subclause 7.5 of 15.4b is normative. ~Either change "will"s, "should"s, etc. to "shall"s throughout, or add "(informative)" to the title of those subclauses that are not normative.~~X~O | 0~Callaway, Ed~ed.callaway@motorola.com~1-954-723-8341~1-954-608-7537~Motorola~07~7.5~56~~T~Much of this section is written in an informative manner, while subclause 7.5 of 15.4b is normative. ~Either change "will"s, "should"s, etc. to "shall"s throughout, or add "(informative)" to the title of those subclauses that are not normative.~~X~O | 0~Callaway, Ed~ed.callaway@motorola.com~1-954-723-8341~1-954-608-7537~Motorola~07~7.5~56~~T~Much of this section is written in an informative manner, while subclause 7.5 of 15.4b is normative. ~Either change "will"s, "should"s, etc. to "shall"s throughout, or add "(informative)" to the title of those subclauses that are not normative.~~X~O | 0~Callaway, Ed~ed.callaway@motorola.com~1-954-723-8341~1-954-608-7537~Motorola~07~7.5~56~~T~Much of this section is written in an informative manner, while subclause 7.5 of 15.4b is normative. ~Either change "will"s, "should"s, etc. to "shall"s throughout, or add "(informative)" to the title of those subclauses that are not normative.~~X~O | 0~Callaway, Ed~ed.callaway@motorola.com~1-954-723-8341~1-954-608-7537~Motorola~07~7.5~56~~T~Much of this section is written in an informative manner, while subclause 7.5 of 15.4b is normative. ~Either change "will"s, "should"s, etc. to "shall"s throughout, or add "(informative)" to the title of those subclauses that are not normative.~~X~O | 0~Callaway, Ed~ed.callaway@motorola.com~1-954-723-8341~1-954-608-7537~Motorola~07~7.5~56~~T~Much of this section is written in an informative manner, while subclause 7.5 of 15.4b is normative. ~Either change "will"s, "should"s, etc. to "shall"s throughout, or add "(informative)" to the title of those subclauses that are not normative.~~X~O | 0~Callaway, Ed~ed.callaway@motorola.com~1-954-723-8341~1-954-608-7537~Motorola~07~7.5~56~~T~Much of this section is written in an informative manner, while subclause 7.5 of 15.4b is normative. ~Either change "will"s, "should"s, etc. to "shall"s throughout, or add "(informative)" to the title of those subclauses that are not normative.~~X~O | 0~Callaway, Ed~ed.callaway@motorola.com~1-954-723-8341~1-954-608-7537~Motorola~07~7.5~56~~T~Much of this section is written in an informative manner, while subclause 7.5 of 15.4b is normative. ~Either change "will"s, "should"s, etc. to "shall"s throughout, or add "(informative)" to the title of those subclauses that are not normative.~~X~O | 0~Callaway, Ed~ed.callaway@motorola.com~1-954-723-8341~1-954-608-7537~Motorola~07~7.5~56~~T~Much of this section is written in an informative manner, while subclause 7.5 of 15.4b is normative. ~Either change "will"s, "should"s, etc. to "shall"s throughout, or add "(informative)" to the title of those subclauses that are not normative.~~X~O | 0~Callaway, Ed~ed.callaway@motorola.com~1-954-723-8341~1-954-608-7537~Motorola~07~7.5~56~~T~Much of this section is written in an informative manner, while subclause 7.5 of 15.4b is normative. ~Either change "will"s, "should"s, etc. to "shall"s throughout, or add "(informative)" to the title of those subclauses that are not normative.~~X~O | 0~Callaway, Ed~ed.callaway@motorola.com~1-954-723-8341~1-954-608-7537~Motorola~07~7.5~56~~T~Much of this section is written in an informative manner, while subclause 7.5 of 15.4b is normative. ~Either change "will"s, "should"s, etc. to "shall"s throughout, or add "(informative)" to the title of those subclauses that are not normative.~~X~O | 0~Callaway, Ed~ed.callaway@motorola.com~1-954-723-8341~1-954-608-7537~Motorola~07~7.5~56~~T~Much of this section is written in an informative manner, while subclause 7.5 of 15.4b is normative. ~Either change "will"s, "should"s, etc. to "shall"s throughout, or add "(informative)" to the title of those subclauses that are not normative.~~X~O | 0~Callaway, Ed~ed.callaway@motorola.com~1-954-723-8341~1-954-608-7537~Motorola~07~7.5~56~~T~Much of this section is written in an informative manner, while subclause 7.5 of 15.4b is normative. ~Either change "will"s, "should"s, etc. to "shall"s throughout, or add "(informative)" to the title of those subclauses that are not normative.~~X~O | 0~Callaway, Ed~ed.callaway@motorola.com~1-954-723-8341~1-954-608-7537~Motorola~07~7.5~56~~T~Much of this section is written in an informative manner, while subclause 7.5 of 15.4b is normative. ~Either change "will"s, "should"s, etc. to "shall"s throughout, or add "(informative)" to the title of those subclauses that are not normative.~~X~O | 0~Callaway, Ed~ed.callaway@motorola.com~1-954-723-8341~1-954-608-7537~Motorola~07~7.5~56~~T~Much of this section is written in an informative manner, while subclause 7.5 of 15.4b is normative. ~Either change "will"s, "should"s, etc. to "shall"s throughout, or add "(informative)" to the title of those subclauses that are not normative.~~X~O | 0~Callaway, Ed~ed.callaway@motorola.com~1-954-723-8341~1-954-608-7537~Motorola~07~7.5~56~~T~Much of this section is written in an informative manner, while subclause 7.5 of 15.4b is normative. ~Either change "will"s, "should"s, etc. to "shall"s throughout, or add "(informative)" to the title of those subclauses that are not normative.~~X~O | 0~Callaway, Ed~ed.callaway@motorola.com~1-954-723-8341~1-954-608-7537~Motorola~07~7.5~56~~T~Much of this section is written in an informative manner, while subclause 7.5 of 15.4b is normative. ~Either change "will"s, "should"s, etc. to "shall"s throughout, or add "(informative)" to the title of those subclauses that are not normative.~~X~O | 0~Callaway, Ed~ed.callaway@motorola.com~1-954-723-8341~1-954-608-7537~Motorola~07~7.5~56~~T~Much of this section is written in an informative manner, while subclause 7.5 of 15.4b is normative. ~Either change "will"s, "should"s, etc. to "shall"s throughout, or add "(informative)" to the title of those subclauses that are not normative.~~X~O | 0~Callaway, Ed~ed.callaway@motorola.com~1-954-723-8341~1-954-608-7537~Motorola~07~7.5~56~~T~Much of this section is written in an informative manner, while subclause 7.5 of 15.4b is normative. ~Either change "will"s, "should"s, etc. to "shall"s throughout, or add "(informative)" to the title of those subclauses that are not normative.~~X~O | 0~Callaway, Ed~ed.callaway@motorola.com~1-954-723-8341~1-954-608-7537~Motorola~07~7.5~56~~T~Much of this section is written in an informative manner, while subclause 7.5 of 15.4b is normative. ~Either change "will"s, "should"s, etc. to "shall"s throughout, or add "(informative)" to the title of those subclauses that are not normative.~~X~O | 0~Callaway, Ed~ed.callaway@motorola.com~1-954-723-8341~1-954-608-7537~Motorola~07~7.5~56~~T~Much of this section is written in an informative manner, while subclause 7.5 of 15.4b is normative. ~Either change "will"s, "should"s, etc. to "shall"s throughout, or add "(informative)" to the title of those subclauses that are not normative.~~X~O | 0~Callaway, Ed~ed.callaway@motorola.com~1-954-723-8341~1-954-608-7537~Motorola~07~7.5~56~~T~Much of this section is written in an informative manner, while subclause 7.5 of 15.4b is normative. ~Either change "will"s, "should"s, etc. to "shall"s throughout, or add "(informative)" to the title of those subclauses that are not normative.~~X~O | 0~Callaway, Ed~ed.callaway@motorola.com~1-954-723-8341~1-954-608-7537~Motorola~07~7.5~56~~T~Much of this section is written in an informative manner, while subclause 7.5 of 15.4b is normative. ~Either change "will"s, "should"s, etc. to "shall"s throughout, or add "(informative)" to the title of those subclauses that are not normative.~~X~O | 0~Callaway, Ed~ed.callaway@motorola.com~1-954-723-8341~1-954-608-7537~Motorola~07~7.5~56~~T~Much of this section is written in an informative manner, while subclause 7.5 of 15.4b is normative. ~Either change "will"s, "should"s, etc. to "shall"s throughout, or add "(informative)" to the title of those subclauses that are not normative.~~X~O | 0~Callaway, Ed~ed.callaway@motorola.com~1-954-723-8341~1-954-608-7537~Motorola~07~7.5~56~~T~Much of this section is written in an informative manner, while subclause 7.5 of 15.4b is normative. ~Either change "will"s, "should"s, etc. to "shall"s throughout, or add "(informative)" to the title of those subclauses that are not normative.~~X~O | 0~Callaway, Ed~ed.callaway@motorola.com~1-954-723-8341~1-954-608-7537~Motorola~07~7.5~56~~T~Much of this section is written in an informative manner, while subclause 7.5 of 15.4b is normative. ~Either change "will"s, "should"s, etc. to "shall"s throughout, or add "(informative)" to the title of those subclauses that are not normative.~~X~O | 0~Callaway, Ed~ed.callaway@motorola.com~1-954-723-8341~1-954-608-7537~Motorola~07~7.5~56~~T~Much of this section is written in an informative manner, while subclause 7.5 of 15.4b is normative. ~Either change "will"s, "should"s, etc. to "shall"s throughout, or add "(informative)" to the title of those subclauses that are not normative.~~X~O | 0~Callaway, Ed~ed.callaway@motorola.com~1-954-723-8341~1-954-608-7537~Motorola~07~7.5~56~~T~Much of this section is written in an informative manner, while subclause 7.5 of 15.4b is normative. ~Either change "will"s, "should"s, etc. to "shall"s throughout, or add "(informative)" to the title of those subclauses that are not normative.~~X~O | 0~Callaway, Ed~ed.callaway@motorola.com~1-954-723-8341~1-954-608-7537~Motorola~07~7.5~56~~T~Much of this section is written in an informative manner, while subclause 7.5 of 15.4b is normative. ~Either change "will"s, "should"s, etc. to "shall"s throughout, or add "(informative)" to the title of those subclauses that are not normative.~~X~O | 0~Callaway, Ed~ed.callaway@motorola.com~1-954-723-8341~1-954-608-7537~Motorola~07~7.5~56~~T~Much of this section is written in an informative manner, while subclause 7.5 of 15.4b is normative. ~Either change "will"s, "should"s, etc. to "shall"s throughout, or add "(informative)" to the title of those subclauses that are not normative.~~X~O | 0~Callaway, Ed~ed.callaway@motorola.com~1-954-723-8341~1-954-608-7537~Motorola~07~7.5~56~~T~Much of this section is written in an informative manner, while subclause 7.5 of 15.4b is normative. ~Either change "will"s, "should"s, etc. to "shall"s throughout, or add "(informative)" to the title of those subclauses that are not normative.~~X~O | 0~Callaway, Ed~ed.callaway@motorola.com~1-954-723-8341~1-954-608-7537~Motorola~07~7.5~56~~T~Much of this section is written in an informative manner, while subclause 7.5 of 15.4b is normative. ~Either change "will"s, "should"s, etc. to "shall"s throughout, or add "(informative)" to the title of those subclauses that are not normative.~~X~O | 0~Callaway, Ed~ed.callaway@motorola.com~1-954-723-8341~1-954-608-7537~Motorola~07~7.5~56~~T~Much of this section is written in an informative manner, while subclause 7.5 of 15.4b is normative. ~Either change "will"s, "should"s, etc. to "shall"s throughout, or add "(informative)" to the title of those subclauses that are not normative.~~X~O | 0~Callaway, Ed~ed.callaway@motorola.com~1-954-723-8341~1-954-608-7537~Motorola~07~7.5~56~~T~Much of this section is written in an informative manner, while subclause 7.5 of 15.4b is normative. ~Either change "will"s, "should"s, etc. to "shall"s throughout, or add "(informative)" to the title of those subclauses that are not normative.~~X~O | 0~Callaway, Ed~ed.callaway@motorola.com~1-954-723-8341~1-954-608-7537~Motorola~07~7.5~56~~T~Much of this section is written in an informative manner, while subclause 7.5 of 15.4b is normative. ~Either change "will"s, "should"s, etc. to "shall"s throughout, or add "(informative)" to the title of those subclauses that are not normative.~~X~O | 0~Callaway, Ed~ed.callaway@motorola.com~1-954-723-8341~1-954-608-7537~Motorola~07~7.5~56~~T~Much of this section is written in an informative manner, while subclause 7.5 of 15.4b is normative. ~Either change "will"s, "should"s, etc. to "shall"s throughout, or add "(informative)" to the title of those subclauses that are not normative.~~X~O | 0~Callaway, Ed~ed.callaway@motorola.com~1-954-723-8341~1-954-608-7537~Motorola~07~7.5~56~~T~Much of this section is written in an informative manner, while subclause 7.5 of 15.4b is normative. ~Either change "will"s, "should"s, etc. to "shall"s throughout, or add "(informative)" to the title of those subclauses that are not normative.~~X~O | 0~Callaway, Ed~ed.callaway@motorola.com~1-954-723-8341~1-954-608-7537~Motorola~07~7.5~56~~T~Much of this section is written in an informative manner, while subclause 7.5 of 15.4b is normative. ~Either change "will"s, "should"s, etc. to "shall"s throughout, or add "(informative)" to the title of those subclauses that are not normative.~~X~O | 0~Callaway, Ed~ed.callaway@motorola.com~1-954-723-8341~1-954-608-7537~Motorola~07~7.5~56~~T~Much of this section is written in an informative manner, while subclause 7.5 of 15.4b is normative. ~Either change "will"s, "should"s, etc. to "shall"s throughout, or add "(informative)" to the title of those subclauses that are not normative.~~X~O | 0~Callaway, Ed~ed.callaway@motorola.com~1-954-723-8341~1-954-608-7537~Motorola~07~7.5~56~~T~Much of this section is written in an informative manner, while subclause 7.5 of 15.4b is normative. ~Either change "will"s, "should"s, etc. to "shall"s throughout, or add "(informative)" to the title of those subclauses that are not normative.~~X~O | 0~Callaway, Ed~ed.callaway@motorola.com~1-954-723-8341~1-954-608-7537~Motorola~07~7.5~56~~T~Much of this section is written in an informative manner, while subclause 7.5 of 15.4b is normative. ~Either change "will"s, "should"s, etc. to "shall"s throughout, or add "(informative)" to the title of those subclauses that are not normative.~~X~O | 0~Callaway, Ed~ed.callaway@motorola.com~1-954-723-8341~1-954-608-7537~Motorola~07~7.5~56~~T~Much of this section is written in an informative manner, while subclause 7.5 of 15.4b is normative. ~Either change "will"s, "should"s, etc. to "shall"s throughout, or add "(informative)" to the title of those subclauses that are not normative.~~X~O | 0~Callaway, Ed~ed.callaway@motorola.com~1-954-723-8341~1-954-608-7537~Motorola~07~7.5~56~~T~Much of this section is written in an informative manner, while subclause 7.5 of 15.4b is normative. ~Either change "will"s, "should"s, etc. to "shall"s throughout, or add "(informative)" to the title of those subclauses that are not normative.~~X~O | 0~Callaway, Ed~ed.callaway@motorola.com~1-954-723-8341~1-954-608-7537~Motorola~07~7.5~56~~T~Much of this section is written in an informative manner, while subclause 7.5 of 15.4b is normative. ~Either change "will"s, "should"s, etc. to "shall"s throughout, or add "(informative)" to the title of those subclauses that are not normative.~~X~O | 0~Callaway, Ed~ed.callaway@motorola.com~1-954-723-8341~1-954-608-7537~Motorola~07~7.5~56~~T~Much of this section is written in an informative manner, while subclause 7.5 of 15.4b is normative. ~Either change "will"s, "should"s, etc. to "shall"s throughout, or add "(informative)" to the title of those subclauses that are not normative.~~X~O | 0~Callaway, Ed~ed.callaway@motorola.com~1-954-723-8341~1-954-608-7537~Motorola~07~7.5~56~~T~Much of this section is written in an informative manner, while subclause 7.5 of 15.4b is normative. ~Either change "will"s, "should"s, etc. to "shall"s throughout, or add "(informative)" to the title of those subclauses that are not normative.~~X~O | 0~Callaway, Ed~ed.callaway@motorola.com~1-954-723-8341~1-954-608-7537~Motorola~07~7.5~56~~T~Much of this section is written in an informative manner, while subclause 7.5 of 15.4b is normative. ~Either change "will"s, "should"s, etc. to "shall"s throughout, or add "(informative)" to the title of those subclauses that are not normative.~~X~O | 0~Callaway, Ed~ed.callaway@motorola.com~1-954-723-8341~1-954-608-7537~Motorola~07~7.5~56~~T~Much of this section is written in an informative manner, while subclause 7.5 of 15.4b is normative. ~Either change "will"s, "should"s, etc. to "shall"s throughout, or add "(informative)" to the title of those subclauses that are not normative.~~X~O | 0~Callaway, Ed~ed.callaway@motorola.com~1-954-723-8341~1-954-608-7537~Motorola~07~7.5~56~~T~Much of this section is written in an informative manner, while subclause 7.5 of 15.4b is normative. ~Either change "will"s, "should"s, etc. to "shall"s throughout, or add "(informative)" to the title of those subclauses that are not normative.~~X~O | 0~Callaway, Ed~ed.callaway@motorola.com~1-954-723-8341~1-954-608-7537~Motorola~07~7.5~56~~T~Much of this section is written in an informative manner, while subclause 7.5 of 15.4b is normative. ~Either change "will"s, "should"s, etc. to "shall"s throughout, or add "(informative)" to the title of those subclauses that are not normative.~~X~O | 0~Callaway, Ed~ed.callaway@motorola.com~1-954-723-8341~1-954-608-7537~Motorola~07~7.5~56~~T~Much of this section is written in an informative manner, while subclause 7.5 of 15.4b is normative. ~Either change "will"s, "should"s, etc. to "shall"s throughout, or add "(informative)" to the title of those subclauses that are not normative.~~X~O | 0~Callaway, Ed~ed.callaway@motorola.com~1-954-723-8341~1-954-608-7537~Motorola~07~7.5~56~~T~Much of this section is written in an informative manner, while subclause 7.5 of 15.4b is normative. ~Either change "will"s, "should"s, etc. to "shall"s throughout, or add "(informative)" to the title of those subclauses that are not normative.~~X~O | 0~Callaway, Ed~ed.callaway@motorola.com~1-954-723-8341~1-954-608-7537~Motorola~07~7.5~56~~T~Much of this section is written in an informative manner, while subclause 7.5 of 15.4b is normative. ~Either change "will"s, "should"s, etc. to "shall"s throughout, or add "(informative)" to the title of those subclauses that are not normative.~~X~O | 0~Callaway, Ed~ed.callaway@motorola.com~1-954-723-8341~1-954-608-7537~Motorola~07~7.5~56~~T~Much of this section is written in an informative manner, while subclause 7.5 of 15.4b is normative. ~Either change "will"s, "should"s, etc. to "shall"s throughout, or add "(informative)" to the title of those subclauses that are not normative.~~X~O | 0~Callaway, Ed~ed.callaway@motorola.com~1-954-723-8341~1-954-608-7537~Motorola~07~7.5~56~~T~Much of this section is written in an informative manner, while subclause 7.5 of 15.4b is normative. ~Either change "will"s, "should"s, etc. to "shall"s throughout, or add "(informative)" to the title of those subclauses that are not normative.~~X~O | 0~Callaway, Ed~ed.callaway@motorola.com~1-954-723-8341~1-954-608-7537~Motorola~07~7.5~56~~T~Much of this section is written in an informative manner, while subclause 7.5 of 15.4b is normative. ~Either change "will"s, "should"s, etc. to "shall"s throughout, or add "(informative)" to the title of those subclauses that are not normative.~~X~O | 0~Callaway, Ed~ed.callaway@motorola.com~1-954-723-8341~1-954-608-7537~Motorola~07~7.5~56~~T~Much of this section is written in an informative manner, while subclause 7.5 of 15.4b is normative. ~Either change "will"s, "should"s, etc. to "shall"s throughout, or add "(informative)" to the title of those subclauses that are not normative.~~X~O | 0~Callaway, Ed~ed.callaway@motorola.com~1-954-723-8341~1-954-608-7537~Motorola~07~7.5~56~~T~Much of this section is written in an informative manner, while subclause 7.5 of 15.4b is normative. ~Either change "will"s, "should"s, etc. to "shall"s throughout, or add "(informative)" to the title of those subclauses that are not normative.~~X~O | 0~Callaway, Ed~ed.callaway@motorola.com~1-954-723-8341~1-954-608-7537~Motorola~07~7.5~56~~T~Much of this section is written in an informative manner, while subclause 7.5 of 15.4b is normative. ~Either change "will"s, "should"s, etc. to "shall"s throughout, or add "(informative)" to the title of those subclauses that are not normative.~~X~O | 0~Callaway, Ed~ed.callaway@motorola.com~1-954-723-8341~1-954-608-7537~Motorola~07~7.5~56~~T~Much of this section is written in an informative manner, while subclause 7.5 of 15.4b is normative. ~Either change "will"s, "should"s, etc. to "shall"s throughout, or add "(informative)" to the title of those subclauses that are not normative.~~X~O | 0~Callaway, Ed~ed.callaway@motorola.com~1-954-723-8341~1-954-608-7537~Motorola~07~7.5~56~~T~Much of this section is written in an informative manner, while subclause 7.5 of 15.4b is normative. ~Either change "will"s, "should"s, etc. to "shall"s throughout, or add "(informative)" to the title of those subclauses that are not normative.~~X~O | 0~Callaway, Ed~ed.callaway@motorola.com~1-954-723-8341~1-954-608-7537~Motorola~07~7.5~56~~T~Much of this section is written in an informative manner, while subclause 7.5 of 15.4b is normative. ~Either change "will"s, "should"s, etc. to "shall"s throughout, or add "(informative)" to the title of those subclauses that are not normative.~~X~O | 0~Callaway, Ed~ed.callaway@motorola.com~1-954-723-8341~1-954-608-7537~Motorola~07~7.5~56~~T~Much of this section is written in an informative manner, while subclause 7.5 of 15.4b is normative. ~Either change "will"s, "should"s, etc. to "shall"s throughout, or add "(informative)" to the title of those subclauses that are not normative.~~X~O | 0~Callaway, Ed~ed.callaway@motorola.com~1-954-723-8341~1-954-608-7537~Motorola~07~7.5~56~~T~Much of this section is written in an informative manner, while subclause 7.5 of 15.4b is normative. ~Either change "will"s, "should"s, etc. to "shall"s throughout, or add "(informative)" to the title of those subclauses that are not normative.~~X~O | 0~Callaway, Ed~ed.callaway@motorola.com~1-954-723-8341~1-954-608-7537~Motorola~07~7.5~56~~T~Much of this section is written in an informative manner, while subclause 7.5 of 15.4b is normative. ~Either change "will"s, "should"s, etc. to "shall"s throughout, or add "(informative)" to the title of those subclauses that are not normative.~~X~O | 0~Callaway, Ed~ed.callaway@motorola.com~1-954-723-8341~1-954-608-7537~Motorola~07~7.5~56~~T~Much of this section is written in an informative manner, while subclause 7.5 of 15.4b is normative. ~Either change "will"s, "should"s, etc. to "shall"s throughout, or add "(informative)" to the title of those subclauses that are not normative.~~X~O | 0~Callaway, Ed~ed.callaway@motorola.com~1-954-723-8341~1-954-608-7537~Motorola~07~7.5~56~~T~Much of this section is written in an informative manner, while subclause 7.5 of 15.4b is normative. ~Either change "will"s, "should"s, etc. to "shall"s throughout, or add "(informative)" to the title of those subclauses that are not normative.~~X~O | 0~Callaway, Ed~ed.callaway@motorola.com~1-954-723-8341~1-954-608-7537~Motorola~07~7.5~56~~T~Much of this section is written in an informative manner, while subclause 7.5 of 15.4b is normative. ~Either change "will"s, "should"s, etc. to "shall"s throughout, or add "(informative)" to the title of those subclauses that are not normative.~~X~O | 0~Callaway, Ed~ed.callaway@motorola.com~1-954-723-8341~1-954-608-7537~Motorola~07~7.5~56~~T~Much of this section is written in an informative manner, while subclause 7.5 of 15.4b is normative. ~Either change "will"s, "should"s, etc. to "shall"s throughout, or add "(informative)" to the title of those subclauses that are not normative.~~X~O | 0~Callaway, Ed~ed.callaway@motorola.com~1-954-723-8341~1-954-608-7537~Motorola~07~7.5~56~~T~Much of this section is written in an informative manner, while subclause 7.5 of 15.4b is normative. ~Either change "will"s, "should"s, etc. to "shall"s throughout, or add "(informative)" to the title of those subclauses that are not normative.~~X~O | 0~Callaway, Ed~ed.callaway@motorola.com~1-954-723-8341~1-954-608-7537~Motorola~07~7.5~56~~T~Much of this section is written in an informative manner, while subclause 7.5 of 15.4b is normative. ~Either change "will"s, "should"s, etc. to "shall"s throughout, or add "(informative)" to the title of those subclauses that are not normative.~~X~O | 0~Callaway, Ed~ed.callaway@motorola.com~1-954-723-8341~1-954-608-7537~Motorola~07~7.5~56~~T~Much of this section is written in an informative manner, while subclause 7.5 of 15.4b is normative. ~Either change "will"s, "should"s, etc. to "shall"s throughout, or add "(informative)" to the title of those subclauses that are not normative.~~X~O | 0~Callaway, Ed~ed.callaway@motorola.com~1-954-723-8341~1-954-608-7537~Motorola~07~7.5~56~~T~Much of this section is written in an informative manner, while subclause 7.5 of 15.4b is normative. ~Either change "will"s, "should"s, etc. to "shall"s throughout, or add "(informative)" to the title of those subclauses that are not normative.~~X~O | 0~Callaway, Ed~ed.callaway@motorola.com~1-954-723-8341~1-954-608-7537~Motorola~07~7.5~56~~T~Much of this section is written in an informative manner, while subclause 7.5 of 15.4b is normative. ~Either change "will"s, "should"s, etc. to "shall"s throughout, or add "(informative)" to the title of those subclauses that are not normative.~~X~O | 0~Callaway, Ed~ed.callaway@motorola.com~1-954-723-8341~1-954-608-7537~Motorola~07~7.5~56~~T~Much of this section is written in an informative manner, while subclause 7.5 of 15.4b is normative. ~Either change "will"s, "should"s, etc. to "shall"s throughout, or add "(informative)" to the title of those subclauses that are not normative.~~X~O | 0~Callaway, Ed~ed.callaway@motorola.com~1-954-723-8341~1-954-608-7537~Motorola~07~7.5~56~~T~Much of this section is written in an informative manner, while subclause 7.5 of 15.4b is normative. ~Either change "will"s, "should"s, etc. to "shall"s throughout, or add "(informative)" to the title of those subclauses that are not normative.~~X~O | 0~Callaway, Ed~ed.callaway@motorola.com~1-954-723-8341~1-954-608-7537~Motorola~07~7.5~56~~T~Much of this section is written in an informative manner, while subclause 7.5 of 15.4b is normative. ~Either change "will"s, "should"s, etc. to "shall"s throughout, or add "(informative)" to the title of those subclauses that are not normative.~~X~O | 0~Callaway, Ed~ed.callaway@motorola.com~1-954-723-8341~1-954-608-7537~Motorola~07~7.5~56~~T~Much of this section is written in an informative manner, while subclause 7.5 of 15.4b is normative. ~Either change "will"s, "should"s, etc. to "shall"s throughout, or add "(informative)" to the title of those subclauses that are not normative.~~X~O | 0~Callaway, Ed~ed.callaway@motorola.com~1-954-723-8341~1-954-608-7537~Motorola~07~7.5~56~~T~Much of this section is written in an informative manner, while subclause 7.5 of 15.4b is normative. ~Either change "will"s, "should"s, etc. to "shall"s throughout, or add "(informative)" to the title of those subclauses that are not normative.~~X~O | 0~Callaway, Ed~ed.callaway@motorola.com~1-954-723-8341~1-954-608-7537~Motorola~07~7.5~56~~T~Much of this section is written in an informative manner, while subclause 7.5 of 15.4b is normative. ~Either change "will"s, "should"s, etc. to "shall"s throughout, or add "(informative)" to the title of those subclauses that are not normative.~~X~O | 0~Callaway, Ed~ed.callaway@motorola.com~1-954-723-8341~1-954-608-7537~Motorola~07~7.5~56~~T~Much of this section is written in an informative manner, while subclause 7.5 of 15.4b is normative. ~Either change "will"s, "should"s, etc. to "shall"s throughout, or add "(informative)" to the title of those subclauses that are not normative.~~X~O | 0~Callaway, Ed~ed.callaway@motorola.com~1-954-723-8341~1-954-608-7537~Motorola~07~7.5~56~~T~Much of this section is written in an informative manner, while subclause 7.5 of 15.4b is normative. ~Either change "will"s, "should"s, etc. to "shall"s throughout, or add "(informative)" to the title of those subclauses that are not normative.~~X~O | 0~Callaway, Ed~ed.callaway@motorola.com~1-954-723-8341~1-954-608-7537~Motorola~07~7.5~56~~T~Much of this section is written in an informative manner, while subclause 7.5 of 15.4b is normative. ~Either change "will"s, "should"s, etc. to "shall"s throughout, or add "(informative)" to the title of those subclauses that are not normative.~~X~O | 0~Callaway, Ed~ed.callaway@motorola.com~1-954-723-8341~1-954-608-7537~Motorola~07~7.5~56~~T~Much of this section is written in an informative manner, while subclause 7.5 of 15.4b is normative. ~Either change "will"s, "should"s, etc. to "shall"s throughout, or add "(informative)" to the title of those subclauses that are not normative.~~X~O | 0~Callaway, Ed~ed.callaway@motorola.com~1-954-723-8341~1-954-608-7537~Motorola~07~7.5~56~~T~Much of this section is written in an informative manner, while subclause 7.5 of 15.4b is normative. ~Either change "will"s, "should"s, etc. to "shall"s throughout, or add "(informative)" to the title of those subclauses that are not normative.~~X~O | 0~Callaway, Ed~ed.callaway@motorola.com~1-954-723-8341~1-954-608-7537~Motorola~07~7.5~56~~T~Much of this section is written in an informative manner, while subclause 7.5 of 15.4b is normative. ~Either change "will"s, "should"s, etc. to "shall"s throughout, or add "(informative)" to the title of those subclauses that are not normative.~~X~O | 0~Callaway, Ed~ed.callaway@motorola.com~1-954-723-8341~1-954-608-7537~Motorola~07~7.5~56~~T~Much of this section is written in an informative manner, while subclause 7.5 of 15.4b is normative. ~Either change "will"s, "should"s, etc. to "shall"s throughout, or add "(informative)" to the title of those subclauses that are not normative.~~X~O | 0~Callaway, Ed~ed.callaway@motorola.com~1-954-723-8341~1-954-608-7537~Motorola~07~7.5~56~~T~Much of this section is written in an informative manner, while subclause 7.5 of 15.4b is normative. ~Either change "will"s, "should"s, etc. to "shall"s throughout, or add "(informative)" to the title of those subclauses that are not normative.~~X~O | 0~Callaway, Ed~ed.callaway@motorola.com~1-954-723-8341~1-954-608-7537~Motorola~07~7.5~56~~T~Much of this section is written in an informative manner, while subclause 7.5 of 15.4b is normative. ~Either change "will"s, "should"s, etc. to "shall"s throughout, or add "(informative)" to the title of those subclauses that are not normative.~~X~O | 0~Callaway, Ed~ed.callaway@motorola.com~1-954-723-8341~1-954-608-7537~Motorola~07~7.5~56~~T~Much of this section is written in an informative manner, while subclause 7.5 of 15.4b is normative. ~Either change "will"s, "should"s, etc. to "shall"s throughout, or add "(informative)" to the title of those subclauses that are not normative.~~X~O | 0~Callaway, Ed~ed.callaway@motorola.com~1-954-723-8341~1-954-608-7537~Motorola~07~7.5~56~~T~Much of this section is written in an informative manner, while subclause 7.5 of 15.4b is normative. ~Either change "will"s, "should"s, etc. to "shall"s throughout, or add "(informative)" to the title of those subclauses that are not normative.~~X~O | 0~Callaway, Ed~ed.callaway@motorola.com~1-954-723-8341~1-954-608-7537~Motorola~07~7.5~56~~T~Much of this section is written in an informative manner, while subclause 7.5 of 15.4b is normative. ~Either change "will"s, "should"s, etc. to "shall"s throughout, or add "(informative)" to the title of those subclauses that are not normative.~~X~O | 0~Callaway, Ed~ed.callaway@motorola.com~1-954-723-8341~1-954-608-7537~Motorola~07~7.5~56~~T~Much of this section is written in an informative manner, while subclause 7.5 of 15.4b is normative. ~Either change "will"s, "should"s, etc. to "shall"s throughout, or add "(informative)" to the title of those subclauses that are not normative.~~X~O | 0~Callaway, Ed~ed.callaway@motorola.com~1-954-723-8341~1-954-608-7537~Motorola~07~7.5~56~~T~Much of this section is written in an informative manner, while subclause 7.5 of 15.4b is normative. ~Either change "will"s, "should"s, etc. to "shall"s throughout, or add "(informative)" to the title of those subclauses that are not normative.~~X~O | 0~Callaway, Ed~ed.callaway@motorola.com~1-954-723-8341~1-954-608-7537~Motorola~07~7.5~56~~T~Much of this section is written in an informative manner, while subclause 7.5 of 15.4b is normative. ~Either change "will"s, "should"s, etc. to "shall"s throughout, or add "(informative)" to the title of those subclauses that are not normative.~~X~O | 0~Callaway, Ed~ed.callaway@motorola.com~1-954-723-8341~1-954-608-7537~Motorola~07~7.5~56~~T~Much of this section is written in an informative manner, while subclause 7.5 of 15.4b is normative. ~Either change "will"s, "should"s, etc. to "shall"s throughout, or add "(informative)" to the title of those subclauses that are not normative.~~X~O | 0~Callaway, Ed~ed.callaway@motorola.com~1-954-723-8341~1-954-608-7537~Motorola~07~7.5~56~~T~Much of this section is written in an informative manner, while subclause 7.5 of 15.4b is normative. ~Either change "will"s, "should"s, etc. to "shall"s throughout, or add "(informative)" to the title of those subclauses that are not normative.~~X~O | 0~Callaway, Ed~ed.callaway@motorola.com~1-954-723-8341~1-954-608-7537~Motorola~07~7.5~56~~T~Much of this section is written in an informative manner, while subclause 7.5 of 15.4b is normative. ~Either change "will"s, "should"s, etc. to "shall"s throughout, or add "(informative)" to the title of those subclauses that are not normative.~~X~O | 0~Callaway, Ed~ed.callaway@motorola.com~1-954-723-8341~1-954-608-7537~Motorola~07~7.5~56~~T~Much of this section is written in an informative manner, while subclause 7.5 of 15.4b is normative. ~Either change "will"s, "should"s, etc. to "shall"s throughout, or add "(informative)" to the title of those subclauses that are not normative.~~X~O | 0~Callaway, Ed~ed.callaway@motorola.com~1-954-723-8341~1-954-608-7537~Motorola~07~7.5~56~~T~Much of this section is written in an informative manner, while subclause 7.5 of 15.4b is normative. ~Either change "will"s, "should"s, etc. to "shall"s throughout, or add "(informative)" to the title of those subclauses that are not normative.~~X~O | 0~Callaway, Ed~ed.callaway@motorola.com~1-954-723-8341~1-954-608-7537~Motorola~07~7.5~56~~T~Much of this section is written in an informative manner, while subclause 7.5 of 15.4b is normative. ~Either change "will"s, "should"s, etc. to "shall"s throughout, or add "(informative)" to the title of those subclauses that are not normative.~~X~O | 0~Callaway, Ed~ed.callaway@motorola.com~1-954-723-8341~1-954-608-7537~Motorola~07~7.5~56~~T~Much of this section is written in an informative manner, while subclause 7.5 of 15.4b is normative. ~Either change "will"s, "should"s, etc. to "shall"s throughout, or add "(informative)" to the title of those subclauses that are not normative.~~X~O | 0~Callaway, Ed~ed.callaway@motorola.com~1-954-723-8341~1-954-608-7537~Motorola~07~7.5~56~~T~Much of this section is written in an informative manner, while subclause 7.5 of 15.4b is normative. ~Either change "will"s, "should"s, etc. to "shall"s throughout, or add "(informative)" to the title of those subclauses that are not normative.~~X~O | 0~Callaway, Ed~ed.callaway@motorola.com~1-954-723-8341~1-954-608-7537~Motorola~07~7.5~56~~T~Much of this section is written in an informative manner, while subclause 7.5 of 15.4b is normative. ~Either change "will"s, "should"s, etc. to "shall"s throughout, or add "(informative)" to the title of those subclauses that are not normative.~~X~O | 0~Callaway, Ed~ed.callaway@motorola.com~1-954-723-8341~1-954-608-7537~Motorola~07~7.5~56~~T~Much of this section is written in an informative manner, while subclause 7.5 of 15.4b is normative. ~Either change "will"s, "should"s, etc. to "shall"s throughout, or add "(informative)" to the title of those subclauses that are not normative.~~X~O | 0~Callaway, Ed~ed.callaway@motorola.com~1-954-723-8341~1-954-608-7537~Motorola~07~7.5~56~~T~Much of this section is written in an informative manner, while subclause 7.5 of 15.4b is normative. ~Either change "will"s, "should"s, etc. to "shall"s throughout, or add "(informative)" to the title of those subclauses that are not normative.~~X~O | 0~Callaway, Ed~ed.callaway@motorola.com~1-954-723-8341~1-954-608-7537~Motorola~07~7.5~56~~T~Much of this section is written in an informative manner, while subclause 7.5 of 15.4b is normative. ~Either change "will"s, "should"s, etc. to "shall"s throughout, or add "(informative)" to the title of those subclauses that are not normative.~~X~O | 0~Callaway, Ed~ed.callaway@motorola.com~1-954-723-8341~1-954-608-7537~Motorola~07~7.5~56~~T~Much of this section is written in an informative manner, while subclause 7.5 of 15.4b is normative. ~Either change "will"s, "should"s, etc. to "shall"s throughout, or add "(informative)" to the title of those subclauses that are not normative.~~X~O | 0~Callaway, Ed~ed.callaway@motorola.com~1-954-723-8341~1-954-608-7537~Motorola~07~7.5~56~~T~Much of this section is written in an informative manner, while subclause 7.5 of 15.4b is normative. ~Either change "will"s, "should"s, etc. to "shall"s throughout, or add "(informative)" to the title of those subclauses that are not normative.~~X~O | 0~Callaway, Ed~ed.callaway@motorola.com~1-954-723-8341~1-954-608-7537~Motorola~07~7.5~56~~T~Much of this section is written in an informative manner, while subclause 7.5 of 15.4b is normative. ~Either change "will"s, "should"s, etc. to "shall"s throughout, or add "(informative)" to the title of those subclauses that are not normative.~~X~O | 0~Callaway, Ed~ed.callaway@motorola.com~1-954-723-8341~1-954-608-7537~Motorola~07~7.5~56~~T~Much of this section is written in an informative manner, while subclause 7.5 of 15.4b is normative. ~Either change "will"s, "should"s, etc. to "shall"s throughout, or add "(informative)" to the title of those subclauses that are not normative.~~X~O | 0~Callaway, Ed~ed.callaway@motorola.com~1-954-723-8341~1-954-608-7537~Motorola~07~7.5~56~~T~Much of this section is written in an informative manner, while subclause 7.5 of 15.4b is normative. ~Either change "will"s, "should"s, etc. to "shall"s throughout, or add "(informative)" to the title of those subclauses that are not normative.~~X~O | 0~Callaway, Ed~ed.callaway@motorola.com~1-954-723-8341~1-954-608-7537~Motorola~07~7.5~56~~T~Much of this section is written in an informative manner, while subclause 7.5 of 15.4b is normative. ~Either change "will"s, "should"s, etc. to "shall"s throughout, or add "(informative)" to the title of those subclauses that are not normative.~~X~O | 0~Callaway, Ed~ed.callaway@motorola.com~1-954-723-8341~1-954-608-7537~Motorola~07~7.5~56~~T~Much of this section is written in an informative manner, while subclause 7.5 of 15.4b is normative. ~Either change "will"s, "should"s, etc. to "shall"s throughout, or add "(informative)" to the title of those subclauses that are not normative.~~X~O | 0~Callaway, Ed~ed.callaway@motorola.com~1-954-723-8341~1-954-608-7537~Motorola~07~7.5~56~~T~Much of this section is written in an informative manner, while subclause 7.5 of 15.4b is normative. ~Either change "will"s, "should"s, etc. to "shall"s throughout, or add "(informative)" to the title of those subclauses that are not normative.~~X~O | 0~Callaway, Ed~ed.callaway@motorola.com~1-954-723-8341~1-954-608-7537~Motorola~07~7.5~56~~T~Much of this section is written in an informative manner, while subclause 7.5 of 15.4b is normative. ~Either change "will"s, "should"s, etc. to "shall"s throughout, or add "(informative)" to the title of those subclauses that are not normative.~~X~O | 0~Callaway, Ed~ed.callaway@motorola.com~1-954-723-8341~1-954-608-7537~Motorola~07~7.5~56~~T~Much of this section is written in an informative manner, while subclause 7.5 of 15.4b is normative. ~Either change "will"s, "should"s, etc. to "shall"s throughout, or add "(informative)" to the title of those subclauses that are not normative.~~X~O | 0~Callaway, Ed~ed.callaway@motorola.com~1-954-723-8341~1-954-608-7537~Motorola~07~7.5~56~~T~Much of this section is written in an informative manner, while subclause 7.5 of 15.4b is normative. ~Either change "will"s, "should"s, etc. to "shall"s throughout, or add "(informative)" to the title of those subclauses that are not normative.~~X~O | 0~Callaway, Ed~ed.callaway@motorola.com~1-954-723-8341~1-954-608-7537~Motorola~07~7.5~56~~T~Much of this section is written in an informative manner, while subclause 7.5 of 15.4b is normative. ~Either change "will"s, "should"s, etc. to "shall"s throughout, or add "(informative)" to the title of those subclauses that are not normative.~~X~O | 0~Callaway, Ed~ed.callaway@motorola.com~1-954-723-8341~1-954-608-7537~Motorola~07~7.5~56~~T~Much of this section is written in an informative manner, while subclause 7.5 of 15.4b is normative. ~Either change "will"s, "should"s, etc. to "shall"s throughout, or add "(informative)" to the title of those subclauses that are not normative.~~X~O | 0~Callaway, Ed~ed.callaway@motorola.com~1-954-723-8341~1-954-608-7537~Motorola~07~7.5~56~~T~Much of this section is written in an informative manner, while subclause 7.5 of 15.4b is normative. ~Either change "will"s, "should"s, etc. to "shall"s throughout, or add "(informative)" to the title of those subclauses that are not normative.~~X~O | 0~Callaway, Ed~ed.callaway@motorola.com~1-954-723-8341~1-954-608-7537~Motorola~07~7.5~56~~T~Much of this section is written in an informative manner, while subclause 7.5 of 15.4b is normative. ~Either change "will"s, "should"s, etc. to "shall"s throughout, or add "(informative)" to the title of those subclauses that are not normative.~~X~O | 0~Callaway, Ed~ed.callaway@motorola.com~1-954-723-8341~1-954-608-7537~Motorola~07~7.5~56~~T~Much of this section is written in an informative manner, while subclause 7.5 of 15.4b is normative. ~Either change "will"s, "should"s, etc. to "shall"s throughout, or add "(informative)" to the title of those subclauses that are not normative.~~X~O | 0~Callaway, Ed~ed.callaway@motorola.com~1-954-723-8341~1-954-608-7537~Motorola~07~7.5~56~~T~Much of this section is written in an informative manner, while subclause 7.5 of 15.4b is normative. ~Either change "will"s, "should"s, etc. to "shall"s throughout, or add "(informative)" to the title of those subclauses that are not normative.~~X~O | 0~Callaway, Ed~ed.callaway@motorola.com~1-954-723-8341~1-954-608-7537~Motorola~07~7.5~56~~T~Much of this section is written in an informative manner, while subclause 7.5 of 15.4b is normative. ~Either change "will"s, "should"s, etc. to "shall"s throughout, or add "(informative)" to the title of those subclauses that are not normative.~~X~O | 0~Callaway, Ed~ed.callaway@motorola.com~1-954-723-8341~1-954-608-7537~Motorola~07~7.5~56~~T~Much of this section is written in an informative manner, while subclause 7.5 of 15.4b is normative. ~Either change "will"s, "should"s, etc. to "shall"s throughout, or add "(informative)" to the title of those subclauses that are not normative.~~X~O | 0~Callaway, Ed~ed.callaway@motorola.com~1-954-723-8341~1-954-608-7537~Motorola~07~7.5~56~~T~Much of this section is written in an informative manner, while subclause 7.5 of 15.4b is normative. ~Either change "will"s, "should"s, etc. to "shall"s throughout, or add "(informative)" to the title of those subclauses that are not normative.~~X~O | 0~Callaway, Ed~ed.callaway@motorola.com~1-954-723-8341~1-954-608-7537~Motorola~07~7.5~56~~T~Much of this section is written in an informative manner, while subclause 7.5 of 15.4b is normative. ~Either change "will"s, "should"s, etc. to "shall"s throughout, or add "(informative)" to the title of those subclauses that are not normative.~~X~O | 0~Callaway, Ed~ed.callaway@motorola.com~1-954-723-8341~1-954-608-7537~Motorola~07~7.5~56~~T~Much of this section is written in an informative manner, while subclause 7.5 of 15.4b is normative. ~Either change "will"s, "should"s, etc. to "shall"s throughout, or add "(informative)" to the title of those subclauses that are not normative.~~X~O | 0~Callaway, Ed~ed.callaway@motorola.com~1-954-723-8341~1-954-608-7537~Motorola~07~7.5~56~~T~Much of this section is written in an informative manner, while subclause 7.5 of 15.4b is normative. ~Either change "will"s, "should"s, etc. to "shall"s throughout, or add "(informative)" to the title of those subclauses that are not normative.~~X~O | 0~Callaway, Ed~ed.callaway@motorola.com~1-954-723-8341~1-954-608-7537~Motorola~07~7.5~56~~T~Much of this section is written in an informative manner, while subclause 7.5 of 15.4b is normative. ~Either change "will"s, "should"s, etc. to "shall"s throughout, or add "(informative)" to the title of those subclauses that are not normative.~~X~O | 0~Callaway, Ed~ed.callaway@motorola.com~1-954-723-8341~1-954-608-7537~Motorola~07~7.5~56~~T~Much of this section is written in an informative manner, while subclause 7.5 of 15.4b is normative. ~Either change "will"s, "should"s, etc. to "shall"s throughout, or add "(informative)" to the title of those subclauses that are not normative.~~X~O | 0~Callaway, Ed~ed.callaway@motorola.com~1-954-723-8341~1-954-608-7537~Motorola~07~7.5~56~~T~Much of this section is written in an informative manner, while subclause 7.5 of 15.4b is normative. ~Either change "will"s, "should"s, etc. to "shall"s throughout, or add "(informative)" to the title of those subclauses that are not normative.~~X~O | 0~Callaway, Ed~ed.callaway@motorola.com~1-954-723-8341~1-954-608-7537~Motorola~07~7.5~56~~T~Much of this section is written in an informative manner, while subclause 7.5 of 15.4b is normative. ~Either change "will"s, "should"s, etc. to "shall"s throughout, or add "(informative)" to the title of those subclauses that are not normative.~~X~O | 0~Callaway, Ed~ed.callaway@motorola.com~1-954-723-8341~1-954-608-7537~Motorola~07~7.5~56~~T~Much of this section is written in an informative manner, while subclause 7.5 of 15.4b is normative. ~Either change "will"s, "should"s, etc. to "shall"s throughout, or add "(informative)" to the title of those subclauses that are not normative.~~X~O | 0~Callaway, Ed~ed.callaway@motorola.com~1-954-723-8341~1-954-608-7537~Motorola~07~7.5~56~~T~Much of this section is written in an informative manner, while subclause 7.5 of 15.4b is normative. ~Either change "will"s, "should"s, etc. to "shall"s throughout, or add "(informative)" to the title of those subclauses that are not normative.~~X~O | 0~Callaway, Ed~ed.callaway@motorola.com~1-954-723-8341~1-954-608-7537~Motorola~07~7.5~56~~T~Much of this section is written in an informative manner, while subclause 7.5 of 15.4b is normative. ~Either change "will"s, "should"s, etc. to "shall"s throughout, or add "(informative)" to the title of those subclauses that are not normative.~~X~O | 0~Callaway, Ed~ed.callaway@motorola.com~1-954-723-8341~1-954-608-7537~Motorola~07~7.5~56~~T~Much of this section is written in an informative manner, while subclause 7.5 of 15.4b is normative. ~Either change "will"s, "should"s, etc. to "shall"s throughout, or add "(informative)" to the title of those subclauses that are not normative.~~X~O | 0~Callaway, Ed~ed.callaway@motorola.com~1-954-723-8341~1-954-608-7537~Motorola~07~7.5~56~~T~Much of this section is written in an informative manner, while subclause 7.5 of 15.4b is normative. ~Either change "will"s, "should"s, etc. to "shall"s throughout, or add "(informative)" to the title of those subclauses that are not normative.~~X~O | 0~Callaway, Ed~ed.callaway@motorola.com~1-954-723-8341~1-954-608-7537~Motorola~07~7.5~56~~T~Much of this section is written in an informative manner, while subclause 7.5 of 15.4b is normative. ~Either change "will"s, "should"s, etc. to "shall"s throughout, or add "(informative)" to the title of those subclauses that are not normative.~~X~O | 0~Callaway, Ed~ed.callaway@motorola.com~1-954-723-8341~1-954-608-7537~Motorola~07~7.5~56~~T~Much of this section is written in an informative manner, while subclause 7.5 of 15.4b is normative. ~Either change "will"s, "should"s, etc. to "shall"s throughout, or add "(informative)" to the title of those subclauses that are not normative.~~X~O | 0~Callaway, Ed~ed.callaway@motorola.com~1-954-723-8341~1-954-608-7537~Motorola~07~7.5~56~~T~Much of this section is written in an informative manner, while subclause 7.5 of 15.4b is normative. ~Either change "will"s, "should"s, etc. to "shall"s throughout, or add "(informative)" to the title of those subclauses that are not normative.~~X~O | 0~Callaway, Ed~ed.callaway@motorola.com~1-954-723-8341~1-954-608-7537~Motorola~07~7.5~56~~T~Much of this section is written in an informative manner, while subclause 7.5 of 15.4b is normative. ~Either change "will"s, "should"s, etc. to "shall"s throughout, or add "(informative)" to the title of those subclauses that are not normative.~~X~O | 0~Callaway, Ed~ed.callaway@motorola.com~1-954-723-8341~1-954-608-7537~Motorola~07~7.5~56~~T~Much of this section is written in an informative manner, while subclause 7.5 of 15.4b is normative. ~Either change "will"s, "should"s, etc. to "shall"s throughout, or add "(informative)" to the title of those subclauses that are not normative.~~X~O | 0~Callaway, Ed~ed.callaway@motorola.com~1-954-723-8341~1-954-608-7537~Motorola~07~7.5~56~~T~Much of this section is written in an informative manner, while subclause 7.5 of 15.4b is normative. ~Either change "will"s, "should"s, etc. to "shall"s throughout, or add "(informative)" to the title of those subclauses that are not normative.~~X~O | 0~Callaway, Ed~ed.callaway@motorola.com~1-954-723-8341~1-954-608-7537~Motorola~07~7.5~56~~T~Much of this section is written in an informative manner, while subclause 7.5 of 15.4b is normative. ~Either change "will"s, "should"s, etc. to "shall"s throughout, or add "(informative)" to the title of those subclauses that are not normative.~~X~O | 0~Callaway, Ed~ed.callaway@motorola.com~1-954-723-8341~1-954-608-7537~Motorola~07~7.5~56~~T~Much of this section is written in an informative manner, while subclause 7.5 of 15.4b is normative. ~Either change "will"s, "should"s, etc. to "shall"s throughout, or add "(informative)" to the title of those subclauses that are not normative.~~X~O | 0~Callaway, Ed~ed.callaway@motorola.com~1-954-723-8341~1-954-608-7537~Motorola~07~7.5~56~~T~Much of this section is written in an informative manner, while subclause 7.5 of 15.4b is normative. ~Either change "will"s, "should"s, etc. to "shall"s throughout, or add "(informative)" to the title of those subclauses that are not normative.~~X~O | 0~Callaway, Ed~ed.callaway@motorola.com~1-954-723-8341~1-954-608-7537~Motorola~07~7.5~56~~T~Much of this section is written in an informative manner, while subclause 7.5 of 15.4b is normative. ~Either change "will"s, "should"s, etc. to "shall"s throughout, or add "(informative)" to the title of those subclauses that are not normative.~~X~O | 0~Callaway, Ed~ed.callaway@motorola.com~1-954-723-8341~1-954-608-7537~Motorola~07~7.5~56~~T~Much of this section is written in an informative manner, while subclause 7.5 of 15.4b is normative. ~Either change "will"s, "should"s, etc. to "shall"s throughout, or add "(informative)" to the title of those subclauses that are not normative.~~X~O | 0~Callaway, Ed~ed.callaway@motorola.com~1-954-723-8341~1-954-608-7537~Motorola~07~7.5~56~~T~Much of this section is written in an informative manner, while subclause 7.5 of 15.4b is normative. ~Either change "will"s, "should"s, etc. to "shall"s throughout, or add "(informative)" to the title of those subclauses that are not normative.~~X~O | 0~Callaway, Ed~ed.callaway@motorola.com~1-954-723-8341~1-954-608-7537~Motorola~07~7.5~56~~T~Much of this section is written in an informative manner, while subclause 7.5 of 15.4b is normative. ~Either change "will"s, "should"s, etc. to "shall"s throughout, or add "(informative)" to the title of those subclauses that are not normative.~~X~O | 0~Callaway, Ed~ed.callaway@motorola.com~1-954-723-8341~1-954-608-7537~Motorola~07~7.5~56~~T~Much of this section is written in an informative manner, while subclause 7.5 of 15.4b is normative. ~Either change "will"s, "should"s, etc. to "shall"s throughout, or add "(informative)" to the title of those subclauses that are not normative.~~X~O | 0~Callaway, Ed~ed.callaway@motorola.com~1-954-723-8341~1-954-608-7537~Motorola~07~7.5~56~~T~Much of this section is written in an informative manner, while subclause 7.5 of 15.4b is normative. ~Either change "will"s, "should"s, etc. to "shall"s throughout, or add "(informative)" to the title of those subclauses that are not normative.~~X~O | 0~Callaway, Ed~ed.callaway@motorola.com~1-954-723-8341~1-954-608-7537~Motorola~07~7.5~56~~T~Much of this section is written in an informative manner, while subclause 7.5 of 15.4b is normative. ~Either change "will"s, "should"s, etc. to "shall"s throughout, or add "(informative)" to the title of those subclauses that are not normative.~~X~O | 0~Callaway, Ed~ed.callaway@motorola.com~1-954-723-8341~1-954-608-7537~Motorola~07~7.5~56~~T~Much of this section is written in an informative manner, while subclause 7.5 of 15.4b is normative. ~Either change "will"s, "should"s, etc. to "shall"s throughout, or add "(informative)" to the title of those subclauses that are not normative.~~X~O | 0~Callaway, Ed~ed.callaway@motorola.com~1-954-723-8341~1-954-608-7537~Motorola~07~7.5~56~~T~Much of this section is written in an informative manner, while subclause 7.5 of 15.4b is normative. ~Either change "will"s, "should"s, etc. to "shall"s throughout, or add "(informative)" to the title of those subclauses that are not normative.~~X~O | 0~Callaway, Ed~ed.callaway@motorola.com~1-954-723-8341~1-954-608-7537~Motorola~07~7.5~56~~T~Much of this section is written in an informative manner, while subclause 7.5 of 15.4b is normative. ~Either change "will"s, "should"s, etc. to "shall"s throughout, or add "(informative)" to the title of those subclauses that are not normative.~~X~O | 0~Callaway, Ed~ed.callaway@motorola.com~1-954-723-8341~1-954-608-7537~Motorola~07~7.5~56~~T~Much of this section is written in an informative manner, while subclause 7.5 of 15.4b is normative. ~Either change "will"s, "should"s, etc. to "shall"s throughout, or add "(informative)" to the title of those subclauses that are not normative.~~X~O | 0~Callaway, Ed~ed.callaway@motorola.com~1-954-723-8341~1-954-608-7537~Motorola~07~7.5~56~~T~Much of this section is written in an informative manner, while subclause 7.5 of 15.4b is normative. ~Either change "will"s, "should"s, etc. to "shall"s throughout, or add "(informative)" to the title of those subclauses that are not normative.~~X~O | 0~Callaway, Ed~ed.callaway@motorola.com~1-954-723-8341~1-954-608-7537~Motorola~07~7.5~56~~T~Much of this section is written in an informative manner, while subclause 7.5 of 15.4b is normative. ~Either change "will"s, "should"s, etc. to "shall"s throughout, or add "(informative)" to the title of those subclauses that are not normative.~~X~O | 0~Callaway, Ed~ed.callaway@motorola.com~1-954-723-8341~1-954-608-7537~Motorola~07~7.5~56~~T~Much of this section is written in an informative manner, while subclause 7.5 of 15.4b is normative. ~Either change "will"s, "should"s, etc. to "shall"s throughout, or add "(informative)" to the title of those subclauses that are not normative.~~X~O | 0~Callaway, Ed~ed.callaway@motorola.com~1-954-723-8341~1-954-608-7537~Motorola~07~7.5~56~~T~Much of this section is written in an informative manner, while subclause 7.5 of 15.4b is normative. ~Either change "will"s, "should"s, etc. to "shall"s throughout, or add "(informative)" to the title of those subclauses that are not normative.~~X~O | 0~Callaway, Ed~ed.callaway@motorola.com~1-954-723-8341~1-954-608-7537~Motorola~07~7.5~56~~T~Much of this section is written in an informative manner, while subclause 7.5 of 15.4b is normative. ~Either change "will"s, "should"s, etc. to "shall"s throughout, or add "(informative)" to the title of those subclauses that are not normative.~~X~O | 0~Callaway, Ed~ed.callaway@motorola.com~1-954-723-8341~1-954-608-7537~Motorola~07~7.5~56~~T~Much of this section is written in an informative manner, while subclause 7.5 of 15.4b is normative. ~Either change "will"s, "should"s, etc. to "shall"s throughout, or add "(informative)" to the title of those subclauses that are not normative.~~X~O | 0~Callaway, Ed~ed.callaway@motorola.com~1-954-723-8341~1-954-608-7537~Motorola~07~7.5~56~~T~Much of this section is written in an informative manner, while subclause 7.5 of 15.4b is normative. ~Either change "will"s, "should"s, etc. to "shall"s throughout, or add "(informative)" to the title of those subclauses that are not normative.~~X~O | 0~Callaway, Ed~ed.callaway@motorola.com~1-954-723-8341~1-954-608-7537~Motorola~07~7.5~56~~T~Much of this section is written in an informative manner, while subclause 7.5 of 15.4b is normative. ~Either change "will"s, "should"s, etc. to "shall"s throughout, or add "(informative)" to the title of those subclauses that are not normative.~~X~O | 0~Callaway, Ed~ed.callaway@motorola.com~1-954-723-8341~1-954-608-7537~Motorola~07~7.5~56~~T~Much of this section is written in an informative manner, while subclause 7.5 of 15.4b is normative. ~Either change "will"s, "should"s, etc. to "shall"s throughout, or add "(informative)" to the title of those subclauses that are not normative.~~X~O | 0~Callaway, Ed~ed.callaway@motorola.com~1-954-723-8341~1-954-608-7537~Motorola~07~7.5~56~~T~Much of this section is written in an informative manner, while subclause 7.5 of 15.4b is normative. ~Either change "will"s, "should"s, etc. to "shall"s throughout, or add "(informative)" to the title of those subclauses that are not normative.~~X~O | 0~Callaway, Ed~ed.callaway@motorola.com~1-954-723-8341~1-954-608-7537~Motorola~07~7.5~56~~T~Much of this section is written in an informative manner, while subclause 7.5 of 15.4b is normative. ~Either change "will"s, "should"s, etc. to "shall"s throughout, or add "(informative)" to the title of those subclauses that are not normative.~~X~O | 0~Callaway, Ed~ed.callaway@motorola.com~1-954-723-8341~1-954-608-7537~Motorola~07~7.5~56~~T~Much of this section is written in an informative manner, while subclause 7.5 of 15.4b is normative. ~Either change "will"s, "should"s, etc. to "shall"s throughout, or add "(informative)" to the title of those subclauses that are not normative.~~X~O | 0~Callaway, Ed~ed.callaway@motorola.com~1-954-723-8341~1-954-608-7537~Motorola~07~7.5~56~~T~Much of this section is written in an informative manner, while subclause 7.5 of 15.4b is normative. ~Either change "will"s, "should"s, etc. to "shall"s throughout, or add "(informative)" to the title of those subclauses that are not normative.~~X~O | 0~Callaway, Ed~ed.callaway@motorola.com~1-954-723-8341~1-954-608-7537~Motorola~07~7.5~56~~T~Much of this section is written in an informative manner, while subclause 7.5 of 15.4b is normative. ~Either change "will"s, "should"s, etc. to "shall"s throughout, or add "(informative)" to the title of those subclauses that are not normative.~~X~O | 0~Callaway, Ed~ed.callaway@motorola.com~1-954-723-8341~1-954-608-7537~Motorola~07~7.5~56~~T~Much of this section is written in an informative manner, while subclause 7.5 of 15.4b is normative. ~Either change "will"s, "should"s, etc. to "shall"s throughout, or add "(informative)" to the title of those subclauses that are not normative.~~X~O | 0~Callaway, Ed~ed.callaway@motorola.com~1-954-723-8341~1-954-608-7537~Motorola~07~7.5~56~~T~Much of this section is written in an informative manner, while subclause 7.5 of 15.4b is normative. ~Either change "will"s, "should"s, etc. to "shall"s throughout, or add "(informative)" to the title of those subclauses that are not normative.~~X~O | 0~Callaway, Ed~ed.callaway@motorola.com~1-954-723-8341~1-954-608-7537~Motorola~07~7.5~56~~T~Much of this section is written in an informative manner, while subclause 7.5 of 15.4b is normative. ~Either change "will"s, "should"s, etc. to "shall"s throughout, or add "(informative)" to the title of those subclauses that are not normative.~~X~O | 0~Callaway, Ed~ed.callaway@motorola.com~1-954-723-8341~1-954-608-7537~Motorola~07~7.5~56~~T~Much of this section is written in an informative manner, while subclause 7.5 of 15.4b is normative. ~Either change "will"s, "should"s, etc. to "shall"s throughout, or add "(informative)" to the title of those subclauses that are not normative.~~X~O | 0~Callaway, Ed~ed.callaway@motorola.com~1-954-723-8341~1-954-608-7537~Motorola~07~7.5~56~~T~Much of this section is written in an informative manner, while subclause 7.5 of 15.4b is normative. ~Either change "will"s, "should"s, etc. to "shall"s throughout, or add "(informative)" to the title of those subclauses that are not normative.~~X~O | 0~Callaway, Ed~ed.callaway@motorola.com~1-954-723-8341~1-954-608-7537~Motorola~07~7.5~56~~T~Much of this section is written in an informative manner, while subclause 7.5 of 15.4b is normative. ~Either change "will"s, "should"s, etc. to "shall"s throughout, or add "(informative)" to the title of those subclauses that are not normative.~~X~O | 0~Callaway, Ed~ed.callaway@motorola.com~1-954-723-8341~1-954-608-7537~Motorola~07~7.5~56~~T~Much of this section is written in an informative manner, while subclause 7.5 of 15.4b is normative. ~Either change "will"s, "should"s, etc. to "shall"s throughout, or add "(informative)" to the title of those subclauses that are not normative.~~X~O | 0~Callaway, Ed~ed.callaway@motorola.com~1-954-723-8341~1-954-608-7537~Motorola~07~7.5~56~~T~Much of this section is written in an informative manner, while subclause 7.5 of 15.4b is normative. ~Either change "will"s, "should"s, etc. to "shall"s throughout, or add "(informative)" to the title of those subclauses that are not normative.~~X~O | 0~Callaway, Ed~ed.callaway@motorola.com~1-954-723-8341~1-954-608-7537~Motorola~07~7.5~56~~T~Much of this section is written in an informative manner, while subclause 7.5 of 15.4b is normative. ~Either change "will"s, "should"s, etc. to "shall"s throughout, or add "(informative)" to the title of those subclauses that are not normative.~~X~O | 0~Callaway, Ed~ed.callaway@motorola.com~1-954-723-8341~1-954-608-7537~Motorola~07~7.5~56~~T~Much of this section is written in an informative manner, while subclause 7.5 of 15.4b is normative. ~Either change "will"s, "should"s, etc. to "shall"s throughout, or add "(informative)" to the title of those subclauses that are not normative.~~X~O | 0~Callaway, Ed~ed.callaway@motorola.com~1-954-723-8341~1-954-608-7537~Motorola~07~7.5~56~~T~Much of this section is written in an informative manner, while subclause 7.5 of 15.4b is normative. ~Either change "will"s, "should"s, etc. to "shall"s throughout, or add "(informative)" to the title of those subclauses that are not normative.~~X~O | 0~Callaway, Ed~ed.callaway@motorola.com~1-954-723-8341~1-954-608-7537~Motorola~07~7.5~56~~T~Much of this section is written in an informative manner, while subclause 7.5 of 15.4b is normative. ~Either change "will"s, "should"s, etc. to "shall"s throughout, or add "(informative)" to the title of those subclauses that are not normative.~~X~O | 0~Callaway, Ed~ed.callaway@motorola.com~1-954-723-8341~1-954-608-7537~Motorola~07~7.5~56~~T~Much of this section is written in an informative manner, while subclause 7.5 of 15.4b is normative. ~Either change "will"s, "should"s, etc. to "shall"s throughout, or add "(informative)" to the title of those subclauses that are not normative.~~X~O | 0~Callaway, Ed~ed.callaway@motorola.com~1-954-723-8341~1-954-608-7537~Motorola~07~7.5~56~~T~Much of this section is written in an informative manner, while subclause 7.5 of 15.4b is normative. ~Either change "will"s, "should"s, etc. to "shall"s throughout, or add "(informative)" to the title of those subclauses that are not normative.~~X~O | 0~Callaway, Ed~ed.callaway@motorola.com~1-954-723-8341~1-954-608-7537~Motorola~07~7.5~56~~T~Much of this section is written in an informative manner, while subclause 7.5 of 15.4b is normative. ~Either change "will"s, "should"s, etc. to "shall"s throughout, or add "(informative)" to the title of those subclauses that are not normative.~~X~O | 0~Callaway, Ed~ed.callaway@motorola.com~1-954-723-8341~1-954-608-7537~Motorola~07~7.5~56~~T~Much of this section is written in an informative manner, while subclause 7.5 of 15.4b is normative. ~Either change "will"s, "should"s, etc. to "shall"s throughout, or add "(informative)" to the title of those subclauses that are not normative.~~X~O | 0~Callaway, Ed~ed.callaway@motorola.com~1-954-723-8341~1-954-608-7537~Motorola~07~7.5~56~~T~Much of this section is written in an informative manner, while subclause 7.5 of 15.4b is normative. ~Either change "will"s, "should"s, etc. to "shall"s throughout, or add "(informative)" to the title of those subclauses that are not normative.~~X~O | 0~Callaway, Ed~ed.callaway@motorola.com~1-954-723-8341~1-954-608-7537~Motorola~07~7.5~56~~T~Much of this section is written in an informative manner, while subclause 7.5 of 15.4b is normative. ~Either change "will"s, "should"s, etc. to "shall"s throughout, or add "(informative)" to the title of those subclauses that are not normative.~~X~O | 0~Callaway, Ed~ed.callaway@motorola.com~1-954-723-8341~1-954-608-7537~Motorola~07~7.5~56~~T~Much of this section is written in an informative manner, while subclause 7.5 of 15.4b is normative. ~Either change "will"s, "should"s, etc. to "shall"s throughout, or add "(informative)" to the title of those subclauses that are not normative.~~X~O | 0~Callaway, Ed~ed.callaway@motorola.com~1-954-723-8341~1-954-608-7537~Motorola~07~7.5~56~~T~Much of this section is written in an informative manner, while subclause 7.5 of 15.4b is normative. ~Either change "will"s, "should"s, etc. to "shall"s throughout, or add "(informative)" to the title of those subclauses that are not normative.~~X~O | 0~Callaway, Ed~ed.callaway@motorola.com~1-954-723-8341~1-954-608-7537~Motorola~07~7.5~56~~T~Much of this section is written in an informative manner, while subclause 7.5 of 15.4b is normative. ~Either change "will"s, "should"s, etc. to "shall"s throughout, or add "(informative)" to the title of those subclauses that are not normative.~~X~O | 0~Callaway, Ed~ed.callaway@motorola.com~1-954-723-8341~1-954-608-7537~Motorola~07~7.5~56~~T~Much of this section is written in an informative manner, while subclause 7.5 of 15.4b is normative. ~Either change "will"s, "should"s, etc. to "shall"s throughout, or add "(informative)" to the title of those subclauses that are not normative.~~X~O | 0~Callaway, Ed~ed.callaway@motorola.com~1-954-723-8341~1-954-608-7537~Motorola~07~7.5~56~~T~Much of this section is written in an informative manner, while subclause 7.5 of 15.4b is normative. ~Either change "will"s, "should"s, etc. to "shall"s throughout, or add "(informative)" to the title of those subclauses that are not normative.~~X~O | 0~Callaway, Ed~ed.callaway@motorola.com~1-954-723-8341~1-954-608-7537~Motorola~07~7.5~56~~T~Much of this section is written in an informative manner, while subclause 7.5 of 15.4b is normative. ~Either change "will"s, "should"s, etc. to "shall"s throughout, or add "(informative)" to the title of those subclauses that are not normative.~~X~O | 0~Callaway, Ed~ed.callaway@motorola.com~1-954-723-8341~1-954-608-7537~Motorola~07~7.5~56~~T~Much of this section is written in an informative manner, while subclause 7.5 of 15.4b is normative. ~Either change "will"s, "should"s, etc. to "shall"s throughout, or add "(informative)" to the title of those subclauses that are not normative.~~X~O
Callaway, Ed | Motorola | 7 | 7.5.7a.4 | 57 |  | T | Please add text identifying the specific primitives that move between the various layer entities to perform non-private ranging--also include in Figure 73a. In particular, what motivates the device PHY (on the right side of the figure) to generate the "timestamp report" packet? How is the MAC aware of its transmission? Is it sent via CSMA? | Please add requested text. Include citations of relevant subclauses elsewhere in the text (the purpose of the functional description subclause, 7.5, is to tie the other subclauses together). Note that the other subclauses in 7.5 use the word "shall" a lot. |  |  |  | 0~Callaway, Ed~ed.callaway@motorola.com~1-954-723-8341~1-954-608-7537~Motorola~07~7.5.7a.4~57~~T~Please add text identifying the specific primitives that move between the various layer entities to perform non-private ranging--also include in Figure 73a. In particular, what motivates the device PHY (on the right side of the figure) to generate the "timestamp report" packet? How is the MAC aware of its transmission? Is it sent via CSMA?~Please add requested text. Include citations of relevant subclauses elsewhere in the text (the purpose of the functional description subclause, 7.5, is to tie the other subclauses together). Note that the other subclauses in 7.5 use the word "shall" a lot.~~X~O | 0~Callaway, Ed~ed.callaway@motorola.com~1-954-723-8341~1-954-608-7537~Motorola~07~7.5.7a.4~57~~T~Please add text identifying the specific primitives that move between the various layer entities to perform non-private ranging--also include in Figure 73a. In particular, what motivates the device PHY (on the right side of the figure) to generate the "timestamp report" packet? How is the MAC aware of its transmission? Is it sent via CSMA?~Please add requested text. Include citations of relevant subclauses elsewhere in the text (the purpose of the functional description subclause, 7.5, is to tie the other subclauses together). Note that the other subclauses in 7.5 use the word "shall" a lot.~~X~O | 0~Callaway, Ed~ed.callaway@motorola.com~1-954-723-8341~1-954-608-7537~Motorola~07~7.5.7a.4~57~~T~Please add text identifying the specific primitives that move between the various layer entities to perform non-private ranging--also include in Figure 73a. In particular, what motivates the device PHY (on the right side of the figure) to generate the "timestamp report" packet? How is the MAC aware of its transmission? Is it sent via CSMA?~Please add requested text. Include citations of relevant subclauses elsewhere in the text (the purpose of the functional description subclause, 7.5, is to tie the other subclauses together). Note that the other subclauses in 7.5 use the word "shall" a lot.~~X~O | 0~Callaway, Ed~ed.callaway@motorola.com~1-954-723-8341~1-954-608-7537~Motorola~07~7.5.7a.4~57~~T~Please add text identifying the specific primitives that move between the various layer entities to perform non-private ranging--also include in Figure 73a. In particular, what motivates the device PHY (on the right side of the figure) to generate the "timestamp report" packet? How is the MAC aware of its transmission? Is it sent via CSMA?~Please add requested text. Include citations of relevant subclauses elsewhere in the text (the purpose of the functional description subclause, 7.5, is to tie the other subclauses together). Note that the other subclauses in 7.5 use the word "shall" a lot.~~X~O | 0~Callaway, Ed~ed.callaway@motorola.com~1-954-723-8341~1-954-608-7537~Motorola~07~7.5.7a.4~57~~T~Please add text identifying the specific primitives that move between the various layer entities to perform non-private ranging--also include in Figure 73a. In particular, what motivates the device PHY (on the right side of the figure) to generate the "timestamp report" packet? How is the MAC aware of its transmission? Is it sent via CSMA?~Please add requested text. Include citations of relevant subclauses elsewhere in the text (the purpose of the functional description subclause, 7.5, is to tie the other subclauses together). Note that the other subclauses in 7.5 use the word "shall" a lot.~~X~O | 0~Callaway, Ed~ed.callaway@motorola.com~1-954-723-8341~1-954-608-7537~Motorola~07~7.5.7a.4~57~~T~Please add text identifying the specific primitives that move between the various layer entities to perform non-private ranging--also include in Figure 73a. In particular, what motivates the device PHY (on the right side of the figure) to generate the "timestamp report" packet? How is the MAC aware of its transmission? Is it sent via CSMA?~Please add requested text. Include citations of relevant subclauses elsewhere in the text (the purpose of the functional description subclause, 7.5, is to tie the other subclauses together). Note that the other subclauses in 7.5 use the word "shall" a lot.~~X~O | 0~Callaway, Ed~ed.callaway@motorola.com~1-954-723-8341~1-954-608-7537~Motorola~07~7.5.7a.4~57~~T~Please add text identifying the specific primitives that move between the various layer entities to perform non-private ranging--also include in Figure 73a. In particular, what motivates the device PHY (on the right side of the figure) to generate the "timestamp report" packet? How is the MAC aware of its transmission? Is it sent via CSMA?~Please add requested text. Include citations of relevant subclauses elsewhere in the text (the purpose of the functional description subclause, 7.5, is to tie the other subclauses together). Note that the other subclauses in 7.5 use the word "shall" a lot.~~X~O | 0~Callaway, Ed~ed.callaway@motorola.com~1-954-723-8341~1-954-608-7537~Motorola~07~7.5.7a.4~57~~T~Please add text identifying the specific primitives that move between the various layer entities to perform non-private ranging--also include in Figure 73a. In particular, what motivates the device PHY (on the right side of the figure) to generate the "timestamp report" packet? How is the MAC aware of its transmission? Is it sent via CSMA?~Please add requested text. Include citations of relevant subclauses elsewhere in the text (the purpose of the functional description subclause, 7.5, is to tie the other subclauses together). Note that the other subclauses in 7.5 use the word "shall" a lot.~~X~O | 0~Callaway, Ed~ed.callaway@motorola.com~1-954-723-8341~1-954-608-7537~Motorola~07~7.5.7a.4~57~~T~Please add text identifying the specific primitives that move between the various layer entities to perform non-private ranging--also include in Figure 73a. In particular, what motivates the device PHY (on the right side of the figure) to generate the "timestamp report" packet? How is the MAC aware of its transmission? Is it sent via CSMA?~Please add requested text. Include citations of relevant subclauses elsewhere in the text (the purpose of the functional description subclause, 7.5, is to tie the other subclauses together). Note that the other subclauses in 7.5 use the word "shall" a lot.~~X~O | 0~Callaway, Ed~ed.callaway@motorola.com~1-954-723-8341~1-954-608-7537~Motorola~07~7.5.7a.4~57~~T~Please add text identifying the specific primitives that move between the various layer entities to perform non-private ranging--also include in Figure 73a. In particular, what motivates the device PHY (on the right side of the figure) to generate the "timestamp report" packet? How is the MAC aware of its transmission? Is it sent via CSMA?~Please add requested text. Include citations of relevant subclauses elsewhere in the text (the purpose of the functional description subclause, 7.5, is to tie the other subclauses together). Note that the other subclauses in 7.5 use the word "shall" a lot.~~X~O | 0~Callaway, Ed~ed.callaway@motorola.com~1-954-723-8341~1-954-608-7537~Motorola~07~7.5.7a.4~57~~T~Please add text identifying the specific primitives that move between the various layer entities to perform non-private ranging--also include in Figure 73a. In particular, what motivates the device PHY (on the right side of the figure) to generate the "timestamp report" packet? How is the MAC aware of its transmission? Is it sent via CSMA?~Please add requested text. Include citations of relevant subclauses elsewhere in the text (the purpose of the functional description subclause, 7.5, is to tie the other subclauses together). Note that the other subclauses in 7.5 use the word "shall" a lot.~~X~O | 0~Callaway, Ed~ed.callaway@motorola.com~1-954-723-8341~1-954-608-7537~Motorola~07~7.5.7a.4~57~~T~Please add text identifying the specific primitives that move between the various layer entities to perform non-private ranging--also include in Figure 73a. In particular, what motivates the device PHY (on the right side of the figure) to generate the "timestamp report" packet? How is the MAC aware of its transmission? Is it sent via CSMA?~Please add requested text. Include citations of relevant subclauses elsewhere in the text (the purpose of the functional description subclause, 7.5, is to tie the other subclauses together). Note that the other subclauses in 7.5 use the word "shall" a lot.~~X~O | 0~Callaway, Ed~ed.callaway@motorola.com~1-954-723-8341~1-954-608-7537~Motorola~07~7.5.7a.4~57~~T~Please add text identifying the specific primitives that move between the various layer entities to perform non-private ranging--also include in Figure 73a. In particular, what motivates the device PHY (on the right side of the figure) to generate the "timestamp report" packet? How is the MAC aware of its transmission? Is it sent via CSMA?~Please add requested text. Include citations of relevant subclauses elsewhere in the text (the purpose of the functional description subclause, 7.5, is to tie the other subclauses together). Note that the other subclauses in 7.5 use the word "shall" a lot.~~X~O | 0~Callaway, Ed~ed.callaway@motorola.com~1-954-723-8341~1-954-608-7537~Motorola~07~7.5.7a.4~57~~T~Please add text identifying the specific primitives that move between the various layer entities to perform non-private ranging--also include in Figure 73a. In particular, what motivates the device PHY (on the right side of the figure) to generate the "timestamp report" packet? How is the MAC aware of its transmission? Is it sent via CSMA?~Please add requested text. Include citations of relevant subclauses elsewhere in the text (the purpose of the functional description subclause, 7.5, is to tie the other subclauses together). Note that the other subclauses in 7.5 use the word "shall" a lot.~~X~O | 0~Callaway, Ed~ed.callaway@motorola.com~1-954-723-8341~1-954-608-7537~Motorola~07~7.5.7a.4~57~~T~Please add text identifying the specific primitives that move between the various layer entities to perform non-private ranging--also include in Figure 73a. In particular, what motivates the device PHY (on the right side of the figure) to generate the "timestamp report" packet? How is the MAC aware of its transmission? Is it sent via CSMA?~Please add requested text. Include citations of relevant subclauses elsewhere in the text (the purpose of the functional description subclause, 7.5, is to tie the other subclauses together). Note that the other subclauses in 7.5 use the word "shall" a lot.~~X~O | 0~Callaway, Ed~ed.callaway@motorola.com~1-954-723-8341~1-954-608-7537~Motorola~07~7.5.7a.4~57~~T~Please add text identifying the specific primitives that move between the various layer entities to perform non-private ranging--also include in Figure 73a. In particular, what motivates the device PHY (on the right side of the figure) to generate the "timestamp report" packet? How is the MAC aware of its transmission? Is it sent via CSMA?~Please add requested text. Include citations of relevant subclauses elsewhere in the text (the purpose of the functional description subclause, 7.5, is to tie the other subclauses together). Note that the other subclauses in 7.5 use the word "shall" a lot.~~X~O | 0~Callaway, Ed~ed.callaway@motorola.com~1-954-723-8341~1-954-608-7537~Motorola~07~7.5.7a.4~57~~T~Please add text identifying the specific primitives that move between the various layer entities to perform non-private ranging--also include in Figure 73a. In particular, what motivates the device PHY (on the right side of the figure) to generate the "timestamp report" packet? How is the MAC aware of its transmission? Is it sent via CSMA?~Please add requested text. Include citations of relevant subclauses elsewhere in the text (the purpose of the functional description subclause, 7.5, is to tie the other subclauses together). Note that the other subclauses in 7.5 use the word "shall" a lot.~~X~O | 0~Callaway, Ed~ed.callaway@motorola.com~1-954-723-8341~1-954-608-7537~Motorola~07~7.5.7a.4~57~~T~Please add text identifying the specific primitives that move between the various layer entities to perform non-private ranging--also include in Figure 73a. In particular, what motivates the device PHY (on the right side of the figure) to generate the "timestamp report" packet? How is the MAC aware of its transmission? Is it sent via CSMA?~Please add requested text. Include citations of relevant subclauses elsewhere in the text (the purpose of the functional description subclause, 7.5, is to tie the other subclauses together). Note that the other subclauses in 7.5 use the word "shall" a lot.~~X~O | 0~Callaway, Ed~ed.callaway@motorola.com~1-954-723-8341~1-954-608-7537~Motorola~07~7.5.7a.4~57~~T~Please add text identifying the specific primitives that move between the various layer entities to perform non-private ranging--also include in Figure 73a. In particular, what motivates the device PHY (on the right side of the figure) to generate the "timestamp report" packet? How is the MAC aware of its transmission? Is it sent via CSMA?~Please add requested text. Include citations of relevant subclauses elsewhere in the text (the purpose of the functional description subclause, 7.5, is to tie the other subclauses together). Note that the other subclauses in 7.5 use the word "shall" a lot.~~X~O | 0~Callaway, Ed~ed.callaway@motorola.com~1-954-723-8341~1-954-608-7537~Motorola~07~7.5.7a.4~57~~T~Please add text identifying the specific primitives that move between the various layer entities to perform non-private ranging--also include in Figure 73a. In particular, what motivates the device PHY (on the right side of the figure) to generate the "timestamp report" packet? How is the MAC aware of its transmission? Is it sent via CSMA?~Please add requested text. Include citations of relevant subclauses elsewhere in the text (the purpose of the functional description subclause, 7.5, is to tie the other subclauses together). Note that the other subclauses in 7.5 use the word "shall" a lot.~~X~O | 0~Callaway, Ed~ed.callaway@motorola.com~1-954-723-8341~1-954-608-7537~Motorola~07~7.5.7a.4~57~~T~Please add text identifying the specific primitives that move between the various layer entities to perform non-private ranging--also include in Figure 73a. In particular, what motivates the device PHY (on the right side of the figure) to generate the "timestamp report" packet? How is the MAC aware of its transmission? Is it sent via CSMA?~Please add requested text. Include citations of relevant subclauses elsewhere in the text (the purpose of the functional description subclause, 7.5, is to tie the other subclauses together). Note that the other subclauses in 7.5 use the word "shall" a lot.~~X~O | 0~Callaway, Ed~ed.callaway@motorola.com~1-954-723-8341~1-954-608-7537~Motorola~07~7.5.7a.4~57~~T~Please add text identifying the specific primitives that move between the various layer entities to perform non-private ranging--also include in Figure 73a. In particular, what motivates the device PHY (on the right side of the figure) to generate the "timestamp report" packet? How is the MAC aware of its transmission? Is it sent via CSMA?~Please add requested text. Include citations of relevant subclauses elsewhere in the text (the purpose of the functional description subclause, 7.5, is to tie the other subclauses together). Note that the other subclauses in 7.5 use the word "shall" a lot.~~X~O | 0~Callaway, Ed~ed.callaway@motorola.com~1-954-723-8341~1-954-608-7537~Motorola~07~7.5.7a.4~57~~T~Please add text identifying the specific primitives that move between the various layer entities to perform non-private ranging--also include in Figure 73a. In particular, what motivates the device PHY (on the right side of the figure) to generate the "timestamp report" packet? How is the MAC aware of its transmission? Is it sent via CSMA?~Please add requested text. Include citations of relevant subclauses elsewhere in the text (the purpose of the functional description subclause, 7.5, is to tie the other subclauses together). Note that the other subclauses in 7.5 use the word "shall" a lot.~~X~O | 0~Callaway, Ed~ed.callaway@motorola.com~1-954-723-8341~1-954-608-7537~Motorola~07~7.5.7a.4~57~~T~Please add text identifying the specific primitives that move between the various layer entities to perform non-private ranging--also include in Figure 73a. In particular, what motivates the device PHY (on the right side of the figure) to generate the "timestamp report" packet? How is the MAC aware of its transmission? Is it sent via CSMA?~Please add requested text. Include citations of relevant subclauses elsewhere in the text (the purpose of the functional description subclause, 7.5, is to tie the other subclauses together). Note that the other subclauses in 7.5 use the word "shall" a lot.~~X~O | 0~Callaway, Ed~ed.callaway@motorola.com~1-954-723-8341~1-954-608-7537~Motorola~07~7.5.7a.4~57~~T~Please add text identifying the specific primitives that move between the various layer entities to perform non-private ranging--also include in Figure 73a. In particular, what motivates the device PHY (on the right side of the figure) to generate the "timestamp report" packet? How is the MAC aware of its transmission? Is it sent via CSMA?~Please add requested text. Include citations of relevant subclauses elsewhere in the text (the purpose of the functional description subclause, 7.5, is to tie the other subclauses together). Note that the other subclauses in 7.5 use the word "shall" a lot.~~X~O | 0~Callaway, Ed~ed.callaway@motorola.com~1-954-723-8341~1-954-608-7537~Motorola~07~7.5.7a.4~57~~T~Please add text identifying the specific primitives that move between the various layer entities to perform non-private ranging--also include in Figure 73a. In particular, what motivates the device PHY (on the right side of the figure) to generate the "timestamp report" packet? How is the MAC aware of its transmission? Is it sent via CSMA?~Please add requested text. Include citations of relevant subclauses elsewhere in the text (the purpose of the functional description subclause, 7.5, is to tie the other subclauses together). Note that the other subclauses in 7.5 use the word "shall" a lot.~~X~O | 0~Callaway, Ed~ed.callaway@motorola.com~1-954-723-8341~1-954-608-7537~Motorola~07~7.5.7a.4~57~~T~Please add text identifying the specific primitives that move between the various layer entities to perform non-private ranging--also include in Figure 73a. In particular, what motivates the device PHY (on the right side of the figure) to generate the "timestamp report" packet? How is the MAC aware of its transmission? Is it sent via CSMA?~Please add requested text. Include citations of relevant subclauses elsewhere in the text (the purpose of the functional description subclause, 7.5, is to tie the other subclauses together). Note that the other subclauses in 7.5 use the word "shall" a lot.~~X~O | 0~Callaway, Ed~ed.callaway@motorola.com~1-954-723-8341~1-954-608-7537~Motorola~07~7.5.7a.4~57~~T~Please add text identifying the specific primitives that move between the various layer entities to perform non-private ranging--also include in Figure 73a. In particular, what motivates the device PHY (on the right side of the figure) to generate the "timestamp report" packet? How is the MAC aware of its transmission? Is it sent via CSMA?~Please add requested text. Include citations of relevant subclauses elsewhere in the text (the purpose of the functional description subclause, 7.5, is to tie the other subclauses together). Note that the other subclauses in 7.5 use the word "shall" a lot.~~X~O | 0~Callaway, Ed~ed.callaway@motorola.com~1-954-723-8341~1-954-608-7537~Motorola~07~7.5.7a.4~57~~T~Please add text identifying the specific primitives that move between the various layer entities to perform non-private ranging--also include in Figure 73a. In particular, what motivates the device PHY (on the right side of the figure) to generate the "timestamp report" packet? How is the MAC aware of its transmission? Is it sent via CSMA?~Please add requested text. Include citations of relevant subclauses elsewhere in the text (the purpose of the functional description subclause, 7.5, is to tie the other subclauses together). Note that the other subclauses in 7.5 use the word "shall" a lot.~~X~O | 0~Callaway, Ed~ed.callaway@motorola.com~1-954-723-8341~1-954-608-7537~Motorola~07~7.5.7a.4~57~~T~Please add text identifying the specific primitives that move between the various layer entities to perform non-private ranging--also include in Figure 73a. In particular, what motivates the device PHY (on the right side of the figure) to generate the "timestamp report" packet? How is the MAC aware of its transmission? Is it sent via CSMA?~Please add requested text. Include citations of relevant subclauses elsewhere in the text (the purpose of the functional description subclause, 7.5, is to tie the other subclauses together). Note that the other subclauses in 7.5 use the word "shall" a lot.~~X~O | 0~Callaway, Ed~ed.callaway@motorola.com~1-954-723-8341~1-954-608-7537~Motorola~07~7.5.7a.4~57~~T~Please add text identifying the specific primitives that move between the various layer entities to perform non-private ranging--also include in Figure 73a. In particular, what motivates the device PHY (on the right side of the figure) to generate the "timestamp report" packet? How is the MAC aware of its transmission? Is it sent via CSMA?~Please add requested text. Include citations of relevant subclauses elsewhere in the text (the purpose of the functional description subclause, 7.5, is to tie the other subclauses together). Note that the other subclauses in 7.5 use the word "shall" a lot.~~X~O | 0~Callaway, Ed~ed.callaway@motorola.com~1-954-723-8341~1-954-608-7537~Motorola~07~7.5.7a.4~57~~T~Please add text identifying the specific primitives that move between the various layer entities to perform non-private ranging--also include in Figure 73a. In particular, what motivates the device PHY (on the right side of the figure) to generate the "timestamp report" packet? How is the MAC aware of its transmission? Is it sent via CSMA?~Please add requested text. Include citations of relevant subclauses elsewhere in the text (the purpose of the functional description subclause, 7.5, is to tie the other subclauses together). Note that the other subclauses in 7.5 use the word "shall" a lot.~~X~O | 0~Callaway, Ed~ed.callaway@motorola.com~1-954-723-8341~1-954-608-7537~Motorola~07~7.5.7a.4~57~~T~Please add text identifying the specific primitives that move between the various layer entities to perform non-private ranging--also include in Figure 73a. In particular, what motivates the device PHY (on the right side of the figure) to generate the "timestamp report" packet? How is the MAC aware of its transmission? Is it sent via CSMA?~Please add requested text. Include citations of relevant subclauses elsewhere in the text (the purpose of the functional description subclause, 7.5, is to tie the other subclauses together). Note that the other subclauses in 7.5 use the word "shall" a lot.~~X~O | 0~Callaway, Ed~ed.callaway@motorola.com~1-954-723-8341~1-954-608-7537~Motorola~07~7.5.7a.4~57~~T~Please add text identifying the specific primitives that move between the various layer entities to perform non-private ranging--also include in Figure 73a. In particular, what motivates the device PHY (on the right side of the figure) to generate the "timestamp report" packet? How is the MAC aware of its transmission? Is it sent via CSMA?~Please add requested text. Include citations of relevant subclauses elsewhere in the text (the purpose of the functional description subclause, 7.5, is to tie the other subclauses together). Note that the other subclauses in 7.5 use the word "shall" a lot.~~X~O | 0~Callaway, Ed~ed.callaway@motorola.com~1-954-723-8341~1-954-608-7537~Motorola~07~7.5.7a.4~57~~T~Please add text identifying the specific primitives that move between the various layer entities to perform non-private ranging--also include in Figure 73a. In particular, what motivates the device PHY (on the right side of the figure) to generate the "timestamp report" packet? How is the MAC aware of its transmission? Is it sent via CSMA?~Please add requested text. Include citations of relevant subclauses elsewhere in the text (the purpose of the functional description subclause, 7.5, is to tie the other subclauses together). Note that the other subclauses in 7.5 use the word "shall" a lot.~~X~O | 0~Callaway, Ed~ed.callaway@motorola.com~1-954-723-8341~1-954-608-7537~Motorola~07~7.5.7a.4~57~~T~Please add text identifying the specific primitives that move between the various layer entities to perform non-private ranging--also include in Figure 73a. In particular, what motivates the device PHY (on the right side of the figure) to generate the "timestamp report" packet? How is the MAC aware of its transmission? Is it sent via CSMA?~Please add requested text. Include citations of relevant subclauses elsewhere in the text (the purpose of the functional description subclause, 7.5, is to tie the other subclauses together). Note that the other subclauses in 7.5 use the word "shall" a lot.~~X~O | 0~Callaway, Ed~ed.callaway@motorola.com~1-954-723-8341~1-954-608-7537~Motorola~07~7.5.7a.4~57~~T~Please add text identifying the specific primitives that move between the various layer entities to perform non-private ranging--also include in Figure 73a. In particular, what motivates the device PHY (on the right side of the figure) to generate the "timestamp report" packet? How is the MAC aware of its transmission? Is it sent via CSMA?~Please add requested text. Include citations of relevant subclauses elsewhere in the text (the purpose of the functional description subclause, 7.5, is to tie the other subclauses together). Note that the other subclauses in 7.5 use the word "shall" a lot.~~X~O | 0~Callaway, Ed~ed.callaway@motorola.com~1-954-723-8341~1-954-608-7537~Motorola~07~7.5.7a.4~57~~T~Please add text identifying the specific primitives that move between the various layer entities to perform non-private ranging--also include in Figure 73a. In particular, what motivates the device PHY (on the right side of the figure) to generate the "timestamp report" packet? How is the MAC aware of its transmission? Is it sent via CSMA?~Please add requested text. Include citations of relevant subclauses elsewhere in the text (the purpose of the functional description subclause, 7.5, is to tie the other subclauses together). Note that the other subclauses in 7.5 use the word "shall" a lot.~~X~O | 0~Callaway, Ed~ed.callaway@motorola.com~1-954-723-8341~1-954-608-7537~Motorola~07~7.5.7a.4~57~~T~Please add text identifying the specific primitives that move between the various layer entities to perform non-private ranging--also include in Figure 73a. In particular, what motivates the device PHY (on the right side of the figure) to generate the "timestamp report" packet? How is the MAC aware of its transmission? Is it sent via CSMA?~Please add requested text. Include citations of relevant subclauses elsewhere in the text (the purpose of the functional description subclause, 7.5, is to tie the other subclauses together). Note that the other subclauses in 7.5 use the word "shall" a lot.~~X~O | 0~Callaway, Ed~ed.callaway@motorola.com~1-954-723-8341~1-954-608-7537~Motorola~07~7.5.7a.4~57~~T~Please add text identifying the specific primitives that move between the various layer entities to perform non-private ranging--also include in Figure 73a. In particular, what motivates the device PHY (on the right side of the figure) to generate the "timestamp report" packet? How is the MAC aware of its transmission? Is it sent via CSMA?~Please add requested text. Include citations of relevant subclauses elsewhere in the text (the purpose of the functional description subclause, 7.5, is to tie the other subclauses together). Note that the other subclauses in 7.5 use the word "shall" a lot.~~X~O | 0~Callaway, Ed~ed.callaway@motorola.com~1-954-723-8341~1-954-608-7537~Motorola~07~7.5.7a.4~57~~T~Please add text identifying the specific primitives that move between the various layer entities to perform non-private ranging--also include in Figure 73a. In particular, what motivates the device PHY (on the right side of the figure) to generate the "timestamp report" packet? How is the MAC aware of its transmission? Is it sent via CSMA?~Please add requested text. Include citations of relevant subclauses elsewhere in the text (the purpose of the functional description subclause, 7.5, is to tie the other subclauses together). Note that the other subclauses in 7.5 use the word "shall" a lot.~~X~O | 0~Callaway, Ed~ed.callaway@motorola.com~1-954-723-8341~1-954-608-7537~Motorola~07~7.5.7a.4~57~~T~Please add text identifying the specific primitives that move between the various layer entities to perform non-private ranging--also include in Figure 73a. In particular, what motivates the device PHY (on the right side of the figure) to generate the "timestamp report" packet? How is the MAC aware of its transmission? Is it sent via CSMA?~Please add requested text. Include citations of relevant subclauses elsewhere in the text (the purpose of the functional description subclause, 7.5, is to tie the other subclauses together). Note that the other subclauses in 7.5 use the word "shall" a lot.~~X~O | 0~Callaway, Ed~ed.callaway@motorola.com~1-954-723-8341~1-954-608-7537~Motorola~07~7.5.7a.4~57~~T~Please add text identifying the specific primitives that move between the various layer entities to perform non-private ranging--also include in Figure 73a. In particular, what motivates the device PHY (on the right side of the figure) to generate the "timestamp report" packet? How is the MAC aware of its transmission? Is it sent via CSMA?~Please add requested text. Include citations of relevant subclauses elsewhere in the text (the purpose of the functional description subclause, 7.5, is to tie the other subclauses together). Note that the other subclauses in 7.5 use the word "shall" a lot.~~X~O | 0~Callaway, Ed~ed.callaway@motorola.com~1-954-723-8341~1-954-608-7537~Motorola~07~7.5.7a.4~57~~T~Please add text identifying the specific primitives that move between the various layer entities to perform non-private ranging--also include in Figure 73a. In particular, what motivates the device PHY (on the right side of the figure) to generate the "timestamp report" packet? How is the MAC aware of its transmission? Is it sent via CSMA?~Please add requested text. Include citations of relevant subclauses elsewhere in the text (the purpose of the functional description subclause, 7.5, is to tie the other subclauses together). Note that the other subclauses in 7.5 use the word "shall" a lot.~~X~O | 0~Callaway, Ed~ed.callaway@motorola.com~1-954-723-8341~1-954-608-7537~Motorola~07~7.5.7a.4~57~~T~Please add text identifying the specific primitives that move between the various layer entities to perform non-private ranging--also include in Figure 73a. In particular, what motivates the device PHY (on the right side of the figure) to generate the "timestamp report" packet? How is the MAC aware of its transmission? Is it sent via CSMA?~Please add requested text. Include citations of relevant subclauses elsewhere in the text (the purpose of the functional description subclause, 7.5, is to tie the other subclauses together). Note that the other subclauses in 7.5 use the word "shall" a lot.~~X~O | 0~Callaway, Ed~ed.callaway@motorola.com~1-954-723-8341~1-954-608-7537~Motorola~07~7.5.7a.4~57~~T~Please add text identifying the specific primitives that move between the various layer entities to perform non-private ranging--also include in Figure 73a. In particular, what motivates the device PHY (on the right side of the figure) to generate the "timestamp report" packet? How is the MAC aware of its transmission? Is it sent via CSMA?~Please add requested text. Include citations of relevant subclauses elsewhere in the text (the purpose of the functional description subclause, 7.5, is to tie the other subclauses together). Note that the other subclauses in 7.5 use the word "shall" a lot.~~X~O | 0~Callaway, Ed~ed.callaway@motorola.com~1-954-723-8341~1-954-608-7537~Motorola~07~7.5.7a.4~57~~T~Please add text identifying the specific primitives that move between the various layer entities to perform non-private ranging--also include in Figure 73a. In particular, what motivates the device PHY (on the right side of the figure) to generate the "timestamp report" packet? How is the MAC aware of its transmission? Is it sent via CSMA?~Please add requested text. Include citations of relevant subclauses elsewhere in the text (the purpose of the functional description subclause, 7.5, is to tie the other subclauses together). Note that the other subclauses in 7.5 use the word "shall" a lot.~~X~O | 0~Callaway, Ed~ed.callaway@motorola.com~1-954-723-8341~1-954-608-7537~Motorola~07~7.5.7a.4~57~~T~Please add text identifying the specific primitives that move between the various layer entities to perform non-private ranging--also include in Figure 73a. In particular, what motivates the device PHY (on the right side of the figure) to generate the "timestamp report" packet? How is the MAC aware of its transmission? Is it sent via CSMA?~Please add requested text. Include citations of relevant subclauses elsewhere in the text (the purpose of the functional description subclause, 7.5, is to tie the other subclauses together). Note that the other subclauses in 7.5 use the word "shall" a lot.~~X~O | 0~Callaway, Ed~ed.callaway@motorola.com~1-954-723-8341~1-954-608-7537~Motorola~07~7.5.7a.4~57~~T~Please add text identifying the specific primitives that move between the various layer entities to perform non-private ranging--also include in Figure 73a. In particular, what motivates the device PHY (on the right side of the figure) to generate the "timestamp report" packet? How is the MAC aware of its transmission? Is it sent via CSMA?~Please add requested text. Include citations of relevant subclauses elsewhere in the text (the purpose of the functional description subclause, 7.5, is to tie the other subclauses together). Note that the other subclauses in 7.5 use the word "shall" a lot.~~X~O | 0~Callaway, Ed~ed.callaway@motorola.com~1-954-723-8341~1-954-608-7537~Motorola~07~7.5.7a.4~57~~T~Please add text identifying the specific primitives that move between the various layer entities to perform non-private ranging--also include in Figure 73a. In particular, what motivates the device PHY (on the right side of the figure) to generate the "timestamp report" packet? How is the MAC aware of its transmission? Is it sent via CSMA?~Please add requested text. Include citations of relevant subclauses elsewhere in the text (the purpose of the functional description subclause, 7.5, is to tie the other subclauses together). Note that the other subclauses in 7.5 use the word "shall" a lot.~~X~O | 0~Callaway, Ed~ed.callaway@motorola.com~1-954-723-8341~1-954-608-7537~Motorola~07~7.5.7a.4~57~~T~Please add text identifying the specific primitives that move between the various layer entities to perform non-private ranging--also include in Figure 73a. In particular, what motivates the device PHY (on the right side of the figure) to generate the "timestamp report" packet? How is the MAC aware of its transmission? Is it sent via CSMA?~Please add requested text. Include citations of relevant subclauses elsewhere in the text (the purpose of the functional description subclause, 7.5, is to tie the other subclauses together). Note that the other subclauses in 7.5 use the word "shall" a lot.~~X~O | 0~Callaway, Ed~ed.callaway@motorola.com~1-954-723-8341~1-954-608-7537~Motorola~07~7.5.7a.4~57~~T~Please add text identifying the specific primitives that move between the various layer entities to perform non-private ranging--also include in Figure 73a. In particular, what motivates the device PHY (on the right side of the figure) to generate the "timestamp report" packet? How is the MAC aware of its transmission? Is it sent via CSMA?~Please add requested text. Include citations of relevant subclauses elsewhere in the text (the purpose of the functional description subclause, 7.5, is to tie the other subclauses together). Note that the other subclauses in 7.5 use the word "shall" a lot.~~X~O | 0~Callaway, Ed~ed.callaway@motorola.com~1-954-723-8341~1-954-608-7537~Motorola~07~7.5.7a.4~57~~T~Please add text identifying the specific primitives that move between the various layer entities to perform non-private ranging--also include in Figure 73a. In particular, what motivates the device PHY (on the right side of the figure) to generate the "timestamp report" packet? How is the MAC aware of its transmission? Is it sent via CSMA?~Please add requested text. Include citations of relevant subclauses elsewhere in the text (the purpose of the functional description subclause, 7.5, is to tie the other subclauses together). Note that the other subclauses in 7.5 use the word "shall" a lot.~~X~O | 0~Callaway, Ed~ed.callaway@motorola.com~1-954-723-8341~1-954-608-7537~Motorola~07~7.5.7a.4~57~~T~Please add text identifying the specific primitives that move between the various layer entities to perform non-private ranging--also include in Figure 73a. In particular, what motivates the device PHY (on the right side of the figure) to generate the "timestamp report" packet? How is the MAC aware of its transmission? Is it sent via CSMA?~Please add requested text. Include citations of relevant subclauses elsewhere in the text (the purpose of the functional description subclause, 7.5, is to tie the other subclauses together). Note that the other subclauses in 7.5 use the word "shall" a lot.~~X~O | 0~Callaway, Ed~ed.callaway@motorola.com~1-954-723-8341~1-954-608-7537~Motorola~07~7.5.7a.4~57~~T~Please add text identifying the specific primitives that move between the various layer entities to perform non-private ranging--also include in Figure 73a. In particular, what motivates the device PHY (on the right side of the figure) to generate the "timestamp report" packet? How is the MAC aware of its transmission? Is it sent via CSMA?~Please add requested text. Include citations of relevant subclauses elsewhere in the text (the purpose of the functional description subclause, 7.5, is to tie the other subclauses together). Note that the other subclauses in 7.5 use the word "shall" a lot.~~X~O | 0~Callaway, Ed~ed.callaway@motorola.com~1-954-723-8341~1-954-608-7537~Motorola~07~7.5.7a.4~57~~T~Please add text identifying the specific primitives that move between the various layer entities to perform non-private ranging--also include in Figure 73a. In particular, what motivates the device PHY (on the right side of the figure) to generate the "timestamp report" packet? How is the MAC aware of its transmission? Is it sent via CSMA?~Please add requested text. Include citations of relevant subclauses elsewhere in the text (the purpose of the functional description subclause, 7.5, is to tie the other subclauses together). Note that the other subclauses in 7.5 use the word "shall" a lot.~~X~O | 0~Callaway, Ed~ed.callaway@motorola.com~1-954-723-8341~1-954-608-7537~Motorola~07~7.5.7a.4~57~~T~Please add text identifying the specific primitives that move between the various layer entities to perform non-private ranging--also include in Figure 73a. In particular, what motivates the device PHY (on the right side of the figure) to generate the "timestamp report" packet? How is the MAC aware of its transmission? Is it sent via CSMA?~Please add requested text. Include citations of relevant subclauses elsewhere in the text (the purpose of the functional description subclause, 7.5, is to tie the other subclauses together). Note that the other subclauses in 7.5 use the word "shall" a lot.~~X~O | 0~Callaway, Ed~ed.callaway@motorola.com~1-954-723-8341~1-954-608-7537~Motorola~07~7.5.7a.4~57~~T~Please add text identifying the specific primitives that move between the various layer entities to perform non-private ranging--also include in Figure 73a. In particular, what motivates the device PHY (on the right side of the figure) to generate the "timestamp report" packet? How is the MAC aware of its transmission? Is it sent via CSMA?~Please add requested text. Include citations of relevant subclauses elsewhere in the text (the purpose of the functional description subclause, 7.5, is to tie the other subclauses together). Note that the other subclauses in 7.5 use the word "shall" a lot.~~X~O | 0~Callaway, Ed~ed.callaway@motorola.com~1-954-723-8341~1-954-608-7537~Motorola~07~7.5.7a.4~57~~T~Please add text identifying the specific primitives that move between the various layer entities to perform non-private ranging--also include in Figure 73a. In particular, what motivates the device PHY (on the right side of the figure) to generate the "timestamp report" packet? How is the MAC aware of its transmission? Is it sent via CSMA?~Please add requested text. Include citations of relevant subclauses elsewhere in the text (the purpose of the functional description subclause, 7.5, is to tie the other subclauses together). Note that the other subclauses in 7.5 use the word "shall" a lot.~~X~O | 0~Callaway, Ed~ed.callaway@motorola.com~1-954-723-8341~1-954-608-7537~Motorola~07~7.5.7a.4~57~~T~Please add text identifying the specific primitives that move between the various layer entities to perform non-private ranging--also include in Figure 73a. In particular, what motivates the device PHY (on the right side of the figure) to generate the "timestamp report" packet? How is the MAC aware of its transmission? Is it sent via CSMA?~Please add requested text. Include citations of relevant subclauses elsewhere in the text (the purpose of the functional description subclause, 7.5, is to tie the other subclauses together). Note that the other subclauses in 7.5 use the word "shall" a lot.~~X~O | 0~Callaway, Ed~ed.callaway@motorola.com~1-954-723-8341~1-954-608-7537~Motorola~07~7.5.7a.4~57~~T~Please add text identifying the specific primitives that move between the various layer entities to perform non-private ranging--also include in Figure 73a. In particular, what motivates the device PHY (on the right side of the figure) to generate the "timestamp report" packet? How is the MAC aware of its transmission? Is it sent via CSMA?~Please add requested text. Include citations of relevant subclauses elsewhere in the text (the purpose of the functional description subclause, 7.5, is to tie the other subclauses together). Note that the other subclauses in 7.5 use the word "shall" a lot.~~X~O | 0~Callaway, Ed~ed.callaway@motorola.com~1-954-723-8341~1-954-608-7537~Motorola~07~7.5.7a.4~57~~T~Please add text identifying the specific primitives that move between the various layer entities to perform non-private ranging--also include in Figure 73a. In particular, what motivates the device PHY (on the right side of the figure) to generate the "timestamp report" packet? How is the MAC aware of its transmission? Is it sent via CSMA?~Please add requested text. Include citations of relevant subclauses elsewhere in the text (the purpose of the functional description subclause, 7.5, is to tie the other subclauses together). Note that the other subclauses in 7.5 use the word "shall" a lot.~~X~O | 0~Callaway, Ed~ed.callaway@motorola.com~1-954-723-8341~1-954-608-7537~Motorola~07~7.5.7a.4~57~~T~Please add text identifying the specific primitives that move between the various layer entities to perform non-private ranging--also include in Figure 73a. In particular, what motivates the device PHY (on the right side of the figure) to generate the "timestamp report" packet? How is the MAC aware of its transmission? Is it sent via CSMA?~Please add requested text. Include citations of relevant subclauses elsewhere in the text (the purpose of the functional description subclause, 7.5, is to tie the other subclauses together). Note that the other subclauses in 7.5 use the word "shall" a lot.~~X~O | 0~Callaway, Ed~ed.callaway@motorola.com~1-954-723-8341~1-954-608-7537~Motorola~07~7.5.7a.4~57~~T~Please add text identifying the specific primitives that move between the various layer entities to perform non-private ranging--also include in Figure 73a. In particular, what motivates the device PHY (on the right side of the figure) to generate the "timestamp report" packet? How is the MAC aware of its transmission? Is it sent via CSMA?~Please add requested text. Include citations of relevant subclauses elsewhere in the text (the purpose of the functional description subclause, 7.5, is to tie the other subclauses together). Note that the other subclauses in 7.5 use the word "shall" a lot.~~X~O | 0~Callaway, Ed~ed.callaway@motorola.com~1-954-723-8341~1-954-608-7537~Motorola~07~7.5.7a.4~57~~T~Please add text identifying the specific primitives that move between the various layer entities to perform non-private ranging--also include in Figure 73a. In particular, what motivates the device PHY (on the right side of the figure) to generate the "timestamp report" packet? How is the MAC aware of its transmission? Is it sent via CSMA?~Please add requested text. Include citations of relevant subclauses elsewhere in the text (the purpose of the functional description subclause, 7.5, is to tie the other subclauses together). Note that the other subclauses in 7.5 use the word "shall" a lot.~~X~O | 0~Callaway, Ed~ed.callaway@motorola.com~1-954-723-8341~1-954-608-7537~Motorola~07~7.5.7a.4~57~~T~Please add text identifying the specific primitives that move between the various layer entities to perform non-private ranging--also include in Figure 73a. In particular, what motivates the device PHY (on the right side of the figure) to generate the "timestamp report" packet? How is the MAC aware of its transmission? Is it sent via CSMA?~Please add requested text. Include citations of relevant subclauses elsewhere in the text (the purpose of the functional description subclause, 7.5, is to tie the other subclauses together). Note that the other subclauses in 7.5 use the word "shall" a lot.~~X~O | 0~Callaway, Ed~ed.callaway@motorola.com~1-954-723-8341~1-954-608-7537~Motorola~07~7.5.7a.4~57~~T~Please add text identifying the specific primitives that move between the various layer entities to perform non-private ranging--also include in Figure 73a. In particular, what motivates the device PHY (on the right side of the figure) to generate the "timestamp report" packet? How is the MAC aware of its transmission? Is it sent via CSMA?~Please add requested text. Include citations of relevant subclauses elsewhere in the text (the purpose of the functional description subclause, 7.5, is to tie the other subclauses together). Note that the other subclauses in 7.5 use the word "shall" a lot.~~X~O | 0~Callaway, Ed~ed.callaway@motorola.com~1-954-723-8341~1-954-608-7537~Motorola~07~7.5.7a.4~57~~T~Please add text identifying the specific primitives that move between the various layer entities to perform non-private ranging--also include in Figure 73a. In particular, what motivates the device PHY (on the right side of the figure) to generate the "timestamp report" packet? How is the MAC aware of its transmission? Is it sent via CSMA?~Please add requested text. Include citations of relevant subclauses elsewhere in the text (the purpose of the functional description subclause, 7.5, is to tie the other subclauses together). Note that the other subclauses in 7.5 use the word "shall" a lot.~~X~O | 0~Callaway, Ed~ed.callaway@motorola.com~1-954-723-8341~1-954-608-7537~Motorola~07~7.5.7a.4~57~~T~Please add text identifying the specific primitives that move between the various layer entities to perform non-private ranging--also include in Figure 73a. In particular, what motivates the device PHY (on the right side of the figure) to generate the "timestamp report" packet? How is the MAC aware of its transmission? Is it sent via CSMA?~Please add requested text. Include citations of relevant subclauses elsewhere in the text (the purpose of the functional description subclause, 7.5, is to tie the other subclauses together). Note that the other subclauses in 7.5 use the word "shall" a lot.~~X~O | 0~Callaway, Ed~ed.callaway@motorola.com~1-954-723-8341~1-954-608-7537~Motorola~07~7.5.7a.4~57~~T~Please add text identifying the specific primitives that move between the various layer entities to perform non-private ranging--also include in Figure 73a. In particular, what motivates the device PHY (on the right side of the figure) to generate the "timestamp report" packet? How is the MAC aware of its transmission? Is it sent via CSMA?~Please add requested text. Include citations of relevant subclauses elsewhere in the text (the purpose of the functional description subclause, 7.5, is to tie the other subclauses together). Note that the other subclauses in 7.5 use the word "shall" a lot.~~X~O | 0~Callaway, Ed~ed.callaway@motorola.com~1-954-723-8341~1-954-608-7537~Motorola~07~7.5.7a.4~57~~T~Please add text identifying the specific primitives that move between the various layer entities to perform non-private ranging--also include in Figure 73a. In particular, what motivates the device PHY (on the right side of the figure) to generate the "timestamp report" packet? How is the MAC aware of its transmission? Is it sent via CSMA?~Please add requested text. Include citations of relevant subclauses elsewhere in the text (the purpose of the functional description subclause, 7.5, is to tie the other subclauses together). Note that the other subclauses in 7.5 use the word "shall" a lot.~~X~O | 0~Callaway, Ed~ed.callaway@motorola.com~1-954-723-8341~1-954-608-7537~Motorola~07~7.5.7a.4~57~~T~Please add text identifying the specific primitives that move between the various layer entities to perform non-private ranging--also include in Figure 73a. In particular, what motivates the device PHY (on the right side of the figure) to generate the "timestamp report" packet? How is the MAC aware of its transmission? Is it sent via CSMA?~Please add requested text. Include citations of relevant subclauses elsewhere in the text (the purpose of the functional description subclause, 7.5, is to tie the other subclauses together). Note that the other subclauses in 7.5 use the word "shall" a lot.~~X~O | 0~Callaway, Ed~ed.callaway@motorola.com~1-954-723-8341~1-954-608-7537~Motorola~07~7.5.7a.4~57~~T~Please add text identifying the specific primitives that move between the various layer entities to perform non-private ranging--also include in Figure 73a. In particular, what motivates the device PHY (on the right side of the figure) to generate the "timestamp report" packet? How is the MAC aware of its transmission? Is it sent via CSMA?~Please add requested text. Include citations of relevant subclauses elsewhere in the text (the purpose of the functional description subclause, 7.5, is to tie the other subclauses together). Note that the other subclauses in 7.5 use the word "shall" a lot.~~X~O | 0~Callaway, Ed~ed.callaway@motorola.com~1-954-723-8341~1-954-608-7537~Motorola~07~7.5.7a.4~57~~T~Please add text identifying the specific primitives that move between the various layer entities to perform non-private ranging--also include in Figure 73a. In particular, what motivates the device PHY (on the right side of the figure) to generate the "timestamp report" packet? How is the MAC aware of its transmission? Is it sent via CSMA?~Please add requested text. Include citations of relevant subclauses elsewhere in the text (the purpose of the functional description subclause, 7.5, is to tie the other subclauses together). Note that the other subclauses in 7.5 use the word "shall" a lot.~~X~O | 0~Callaway, Ed~ed.callaway@motorola.com~1-954-723-8341~1-954-608-7537~Motorola~07~7.5.7a.4~57~~T~Please add text identifying the specific primitives that move between the various layer entities to perform non-private ranging--also include in Figure 73a. In particular, what motivates the device PHY (on the right side of the figure) to generate the "timestamp report" packet? How is the MAC aware of its transmission? Is it sent via CSMA?~Please add requested text. Include citations of relevant subclauses elsewhere in the text (the purpose of the functional description subclause, 7.5, is to tie the other subclauses together). Note that the other subclauses in 7.5 use the word "shall" a lot.~~X~O | 0~Callaway, Ed~ed.callaway@motorola.com~1-954-723-8341~1-954-608-7537~Motorola~07~7.5.7a.4~57~~T~Please add text identifying the specific primitives that move between the various layer entities to perform non-private ranging--also include in Figure 73a. In particular, what motivates the device PHY (on the right side of the figure) to generate the "timestamp report" packet? How is the MAC aware of its transmission? Is it sent via CSMA?~Please add requested text. Include citations of relevant subclauses elsewhere in the text (the purpose of the functional description subclause, 7.5, is to tie the other subclauses together). Note that the other subclauses in 7.5 use the word "shall" a lot.~~X~O | 0~Callaway, Ed~ed.callaway@motorola.com~1-954-723-8341~1-954-608-7537~Motorola~07~7.5.7a.4~57~~T~Please add text identifying the specific primitives that move between the various layer entities to perform non-private ranging--also include in Figure 73a. In particular, what motivates the device PHY (on the right side of the figure) to generate the "timestamp report" packet? How is the MAC aware of its transmission? Is it sent via CSMA?~Please add requested text. Include citations of relevant subclauses elsewhere in the text (the purpose of the functional description subclause, 7.5, is to tie the other subclauses together). Note that the other subclauses in 7.5 use the word "shall" a lot.~~X~O | 0~Callaway, Ed~ed.callaway@motorola.com~1-954-723-8341~1-954-608-7537~Motorola~07~7.5.7a.4~57~~T~Please add text identifying the specific primitives that move between the various layer entities to perform non-private ranging--also include in Figure 73a. In particular, what motivates the device PHY (on the right side of the figure) to generate the "timestamp report" packet? How is the MAC aware of its transmission? Is it sent via CSMA?~Please add requested text. Include citations of relevant subclauses elsewhere in the text (the purpose of the functional description subclause, 7.5, is to tie the other subclauses together). Note that the other subclauses in 7.5 use the word "shall" a lot.~~X~O | 0~Callaway, Ed~ed.callaway@motorola.com~1-954-723-8341~1-954-608-7537~Motorola~07~7.5.7a.4~57~~T~Please add text identifying the specific primitives that move between the various layer entities to perform non-private ranging--also include in Figure 73a. In particular, what motivates the device PHY (on the right side of the figure) to generate the "timestamp report" packet? How is the MAC aware of its transmission? Is it sent via CSMA?~Please add requested text. Include citations of relevant subclauses elsewhere in the text (the purpose of the functional description subclause, 7.5, is to tie the other subclauses together). Note that the other subclauses in 7.5 use the word "shall" a lot.~~X~O | 0~Callaway, Ed~ed.callaway@motorola.com~1-954-723-8341~1-954-608-7537~Motorola~07~7.5.7a.4~57~~T~Please add text identifying the specific primitives that move between the various layer entities to perform non-private ranging--also include in Figure 73a. In particular, what motivates the device PHY (on the right side of the figure) to generate the "timestamp report" packet? How is the MAC aware of its transmission? Is it sent via CSMA?~Please add requested text. Include citations of relevant subclauses elsewhere in the text (the purpose of the functional description subclause, 7.5, is to tie the other subclauses together). Note that the other subclauses in 7.5 use the word "shall" a lot.~~X~O | 0~Callaway, Ed~ed.callaway@motorola.com~1-954-723-8341~1-954-608-7537~Motorola~07~7.5.7a.4~57~~T~Please add text identifying the specific primitives that move between the various layer entities to perform non-private ranging--also include in Figure 73a. In particular, what motivates the device PHY (on the right side of the figure) to generate the "timestamp report" packet? How is the MAC aware of its transmission? Is it sent via CSMA?~Please add requested text. Include citations of relevant subclauses elsewhere in the text (the purpose of the functional description subclause, 7.5, is to tie the other subclauses together). Note that the other subclauses in 7.5 use the word "shall" a lot.~~X~O | 0~Callaway, Ed~ed.callaway@motorola.com~1-954-723-8341~1-954-608-7537~Motorola~07~7.5.7a.4~57~~T~Please add text identifying the specific primitives that move between the various layer entities to perform non-private ranging--also include in Figure 73a. In particular, what motivates the device PHY (on the right side of the figure) to generate the "timestamp report" packet? How is the MAC aware of its transmission? Is it sent via CSMA?~Please add requested text. Include citations of relevant subclauses elsewhere in the text (the purpose of the functional description subclause, 7.5, is to tie the other subclauses together). Note that the other subclauses in 7.5 use the word "shall" a lot.~~X~O | 0~Callaway, Ed~ed.callaway@motorola.com~1-954-723-8341~1-954-608-7537~Motorola~07~7.5.7a.4~57~~T~Please add text identifying the specific primitives that move between the various layer entities to perform non-private ranging--also include in Figure 73a. In particular, what motivates the device PHY (on the right side of the figure) to generate the "timestamp report" packet? How is the MAC aware of its transmission? Is it sent via CSMA?~Please add requested text. Include citations of relevant subclauses elsewhere in the text (the purpose of the functional description subclause, 7.5, is to tie the other subclauses together). Note that the other subclauses in 7.5 use the word "shall" a lot.~~X~O | 0~Callaway, Ed~ed.callaway@motorola.com~1-954-723-8341~1-954-608-7537~Motorola~07~7.5.7a.4~57~~T~Please add text identifying the specific primitives that move between the various layer entities to perform non-private ranging--also include in Figure 73a. In particular, what motivates the device PHY (on the right side of the figure) to generate the "timestamp report" packet? How is the MAC aware of its transmission? Is it sent via CSMA?~Please add requested text. Include citations of relevant subclauses elsewhere in the text (the purpose of the functional description subclause, 7.5, is to tie the other subclauses together). Note that the other subclauses in 7.5 use the word "shall" a lot.~~X~O | 0~Callaway, Ed~ed.callaway@motorola.com~1-954-723-8341~1-954-608-7537~Motorola~07~7.5.7a.4~57~~T~Please add text identifying the specific primitives that move between the various layer entities to perform non-private ranging--also include in Figure 73a. In particular, what motivates the device PHY (on the right side of the figure) to generate the "timestamp report" packet? How is the MAC aware of its transmission? Is it sent via CSMA?~Please add requested text. Include citations of relevant subclauses elsewhere in the text (the purpose of the functional description subclause, 7.5, is to tie the other subclauses together). Note that the other subclauses in 7.5 use the word "shall" a lot.~~X~O | 0~Callaway, Ed~ed.callaway@motorola.com~1-954-723-8341~1-954-608-7537~Motorola~07~7.5.7a.4~57~~T~Please add text identifying the specific primitives that move between the various layer entities to perform non-private ranging--also include in Figure 73a. In particular, what motivates the device PHY (on the right side of the figure) to generate the "timestamp report" packet? How is the MAC aware of its transmission? Is it sent via CSMA?~Please add requested text. Include citations of relevant subclauses elsewhere in the text (the purpose of the functional description subclause, 7.5, is to tie the other subclauses together). Note that the other subclauses in 7.5 use the word "shall" a lot.~~X~O | 0~Callaway, Ed~ed.callaway@motorola.com~1-954-723-8341~1-954-608-7537~Motorola~07~7.5.7a.4~57~~T~Please add text identifying the specific primitives that move between the various layer entities to perform non-private ranging--also include in Figure 73a. In particular, what motivates the device PHY (on the right side of the figure) to generate the "timestamp report" packet? How is the MAC aware of its transmission? Is it sent via CSMA?~Please add requested text. Include citations of relevant subclauses elsewhere in the text (the purpose of the functional description subclause, 7.5, is to tie the other subclauses together). Note that the other subclauses in 7.5 use the word "shall" a lot.~~X~O | 0~Callaway, Ed~ed.callaway@motorola.com~1-954-723-8341~1-954-608-7537~Motorola~07~7.5.7a.4~57~~T~Please add text identifying the specific primitives that move between the various layer entities to perform non-private ranging--also include in Figure 73a. In particular, what motivates the device PHY (on the right side of the figure) to generate the "timestamp report" packet? How is the MAC aware of its transmission? Is it sent via CSMA?~Please add requested text. Include citations of relevant subclauses elsewhere in the text (the purpose of the functional description subclause, 7.5, is to tie the other subclauses together). Note that the other subclauses in 7.5 use the word "shall" a lot.~~X~O | 0~Callaway, Ed~ed.callaway@motorola.com~1-954-723-8341~1-954-608-7537~Motorola~07~7.5.7a.4~57~~T~Please add text identifying the specific primitives that move between the various layer entities to perform non-private ranging--also include in Figure 73a. In particular, what motivates the device PHY (on the right side of the figure) to generate the "timestamp report" packet? How is the MAC aware of its transmission? Is it sent via CSMA?~Please add requested text. Include citations of relevant subclauses elsewhere in the text (the purpose of the functional description subclause, 7.5, is to tie the other subclauses together). Note that the other subclauses in 7.5 use the word "shall" a lot.~~X~O | 0~Callaway, Ed~ed.callaway@motorola.com~1-954-723-8341~1-954-608-7537~Motorola~07~7.5.7a.4~57~~T~Please add text identifying the specific primitives that move between the various layer entities to perform non-private ranging--also include in Figure 73a. In particular, what motivates the device PHY (on the right side of the figure) to generate the "timestamp report" packet? How is the MAC aware of its transmission? Is it sent via CSMA?~Please add requested text. Include citations of relevant subclauses elsewhere in the text (the purpose of the functional description subclause, 7.5, is to tie the other subclauses together). Note that the other subclauses in 7.5 use the word "shall" a lot.~~X~O | 0~Callaway, Ed~ed.callaway@motorola.com~1-954-723-8341~1-954-608-7537~Motorola~07~7.5.7a.4~57~~T~Please add text identifying the specific primitives that move between the various layer entities to perform non-private ranging--also include in Figure 73a. In particular, what motivates the device PHY (on the right side of the figure) to generate the "timestamp report" packet? How is the MAC aware of its transmission? Is it sent via CSMA?~Please add requested text. Include citations of relevant subclauses elsewhere in the text (the purpose of the functional description subclause, 7.5, is to tie the other subclauses together). Note that the other subclauses in 7.5 use the word "shall" a lot.~~X~O | 0~Callaway, Ed~ed.callaway@motorola.com~1-954-723-8341~1-954-608-7537~Motorola~07~7.5.7a.4~57~~T~Please add text identifying the specific primitives that move between the various layer entities to perform non-private ranging--also include in Figure 73a. In particular, what motivates the device PHY (on the right side of the figure) to generate the "timestamp report" packet? How is the MAC aware of its transmission? Is it sent via CSMA?~Please add requested text. Include citations of relevant subclauses elsewhere in the text (the purpose of the functional description subclause, 7.5, is to tie the other subclauses together). Note that the other subclauses in 7.5 use the word "shall" a lot.~~X~O | 0~Callaway, Ed~ed.callaway@motorola.com~1-954-723-8341~1-954-608-7537~Motorola~07~7.5.7a.4~57~~T~Please add text identifying the specific primitives that move between the various layer entities to perform non-private ranging--also include in Figure 73a. In particular, what motivates the device PHY (on the right side of the figure) to generate the "timestamp report" packet? How is the MAC aware of its transmission? Is it sent via CSMA?~Please add requested text. Include citations of relevant subclauses elsewhere in the text (the purpose of the functional description subclause, 7.5, is to tie the other subclauses together). Note that the other subclauses in 7.5 use the word "shall" a lot.~~X~O | 0~Callaway, Ed~ed.callaway@motorola.com~1-954-723-8341~1-954-608-7537~Motorola~07~7.5.7a.4~57~~T~Please add text identifying the specific primitives that move between the various layer entities to perform non-private ranging--also include in Figure 73a. In particular, what motivates the device PHY (on the right side of the figure) to generate the "timestamp report" packet? How is the MAC aware of its transmission? Is it sent via CSMA?~Please add requested text. Include citations of relevant subclauses elsewhere in the text (the purpose of the functional description subclause, 7.5, is to tie the other subclauses together). Note that the other subclauses in 7.5 use the word "shall" a lot.~~X~O | 0~Callaway, Ed~ed.callaway@motorola.com~1-954-723-8341~1-954-608-7537~Motorola~07~7.5.7a.4~57~~T~Please add text identifying the specific primitives that move between the various layer entities to perform non-private ranging--also include in Figure 73a. In particular, what motivates the device PHY (on the right side of the figure) to generate the "timestamp report" packet? How is the MAC aware of its transmission? Is it sent via CSMA?~Please add requested text. Include citations of relevant subclauses elsewhere in the text (the purpose of the functional description subclause, 7.5, is to tie the other subclauses together). Note that the other subclauses in 7.5 use the word "shall" a lot.~~X~O | 0~Callaway, Ed~ed.callaway@motorola.com~1-954-723-8341~1-954-608-7537~Motorola~07~7.5.7a.4~57~~T~Please add text identifying the specific primitives that move between the various layer entities to perform non-private ranging--also include in Figure 73a. In particular, what motivates the device PHY (on the right side of the figure) to generate the "timestamp report" packet? How is the MAC aware of its transmission? Is it sent via CSMA?~Please add requested text. Include citations of relevant subclauses elsewhere in the text (the purpose of the functional description subclause, 7.5, is to tie the other subclauses together). Note that the other subclauses in 7.5 use the word "shall" a lot.~~X~O | 0~Callaway, Ed~ed.callaway@motorola.com~1-954-723-8341~1-954-608-7537~Motorola~07~7.5.7a.4~57~~T~Please add text identifying the specific primitives that move between the various layer entities to perform non-private ranging--also include in Figure 73a. In particular, what motivates the device PHY (on the right side of the figure) to generate the "timestamp report" packet? How is the MAC aware of its transmission? Is it sent via CSMA?~Please add requested text. Include citations of relevant subclauses elsewhere in the text (the purpose of the functional description subclause, 7.5, is to tie the other subclauses together). Note that the other subclauses in 7.5 use the word "shall" a lot.~~X~O | 0~Callaway, Ed~ed.callaway@motorola.com~1-954-723-8341~1-954-608-7537~Motorola~07~7.5.7a.4~57~~T~Please add text identifying the specific primitives that move between the various layer entities to perform non-private ranging--also include in Figure 73a. In particular, what motivates the device PHY (on the right side of the figure) to generate the "timestamp report" packet? How is the MAC aware of its transmission? Is it sent via CSMA?~Please add requested text. Include citations of relevant subclauses elsewhere in the text (the purpose of the functional description subclause, 7.5, is to tie the other subclauses together). Note that the other subclauses in 7.5 use the word "shall" a lot.~~X~O | 0~Callaway, Ed~ed.callaway@motorola.com~1-954-723-8341~1-954-608-7537~Motorola~07~7.5.7a.4~57~~T~Please add text identifying the specific primitives that move between the various layer entities to perform non-private ranging--also include in Figure 73a. In particular, what motivates the device PHY (on the right side of the figure) to generate the "timestamp report" packet? How is the MAC aware of its transmission? Is it sent via CSMA?~Please add requested text. Include citations of relevant subclauses elsewhere in the text (the purpose of the functional description subclause, 7.5, is to tie the other subclauses together). Note that the other subclauses in 7.5 use the word "shall" a lot.~~X~O | 0~Callaway, Ed~ed.callaway@motorola.com~1-954-723-8341~1-954-608-7537~Motorola~07~7.5.7a.4~57~~T~Please add text identifying the specific primitives that move between the various layer entities to perform non-private ranging--also include in Figure 73a. In particular, what motivates the device PHY (on the right side of the figure) to generate the "timestamp report" packet? How is the MAC aware of its transmission? Is it sent via CSMA?~Please add requested text. Include citations of relevant subclauses elsewhere in the text (the purpose of the functional description subclause, 7.5, is to tie the other subclauses together). Note that the other subclauses in 7.5 use the word "shall" a lot.~~X~O | 0~Callaway, Ed~ed.callaway@motorola.com~1-954-723-8341~1-954-608-7537~Motorola~07~7.5.7a.4~57~~T~Please add text identifying the specific primitives that move between the various layer entities to perform non-private ranging--also include in Figure 73a. In particular, what motivates the device PHY (on the right side of the figure) to generate the "timestamp report" packet? How is the MAC aware of its transmission? Is it sent via CSMA?~Please add requested text. Include citations of relevant subclauses elsewhere in the text (the purpose of the functional description subclause, 7.5, is to tie the other subclauses together). Note that the other subclauses in 7.5 use the word "shall" a lot.~~X~O | 0~Callaway, Ed~ed.callaway@motorola.com~1-954-723-8341~1-954-608-7537~Motorola~07~7.5.7a.4~57~~T~Please add text identifying the specific primitives that move between the various layer entities to perform non-private ranging--also include in Figure 73a. In particular, what motivates the device PHY (on the right side of the figure) to generate the "timestamp report" packet? How is the MAC aware of its transmission? Is it sent via CSMA?~Please add requested text. Include citations of relevant subclauses elsewhere in the text (the purpose of the functional description subclause, 7.5, is to tie the other subclauses together). Note that the other subclauses in 7.5 use the word "shall" a lot.~~X~O | 0~Callaway, Ed~ed.callaway@motorola.com~1-954-723-8341~1-954-608-7537~Motorola~07~7.5.7a.4~57~~T~Please add text identifying the specific primitives that move between the various layer entities to perform non-private ranging--also include in Figure 73a. In particular, what motivates the device PHY (on the right side of the figure) to generate the "timestamp report" packet? How is the MAC aware of its transmission? Is it sent via CSMA?~Please add requested text. Include citations of relevant subclauses elsewhere in the text (the purpose of the functional description subclause, 7.5, is to tie the other subclauses together). Note that the other subclauses in 7.5 use the word "shall" a lot.~~X~O | 0~Callaway, Ed~ed.callaway@motorola.com~1-954-723-8341~1-954-608-7537~Motorola~07~7.5.7a.4~57~~T~Please add text identifying the specific primitives that move between the various layer entities to perform non-private ranging--also include in Figure 73a. In particular, what motivates the device PHY (on the right side of the figure) to generate the "timestamp report" packet? How is the MAC aware of its transmission? Is it sent via CSMA?~Please add requested text. Include citations of relevant subclauses elsewhere in the text (the purpose of the functional description subclause, 7.5, is to tie the other subclauses together). Note that the other subclauses in 7.5 use the word "shall" a lot.~~X~O | 0~Callaway, Ed~ed.callaway@motorola.com~1-954-723-8341~1-954-608-7537~Motorola~07~7.5.7a.4~57~~T~Please add text identifying the specific primitives that move between the various layer entities to perform non-private ranging--also include in Figure 73a. In particular, what motivates the device PHY (on the right side of the figure) to generate the "timestamp report" packet? How is the MAC aware of its transmission? Is it sent via CSMA?~Please add requested text. Include citations of relevant subclauses elsewhere in the text (the purpose of the functional description subclause, 7.5, is to tie the other subclauses together). Note that the other subclauses in 7.5 use the word "shall" a lot.~~X~O | 0~Callaway, Ed~ed.callaway@motorola.com~1-954-723-8341~1-954-608-7537~Motorola~07~7.5.7a.4~57~~T~Please add text identifying the specific primitives that move between the various layer entities to perform non-private ranging--also include in Figure 73a. In particular, what motivates the device PHY (on the right side of the figure) to generate the "timestamp report" packet? How is the MAC aware of its transmission? Is it sent via CSMA?~Please add requested text. Include citations of relevant subclauses elsewhere in the text (the purpose of the functional description subclause, 7.5, is to tie the other subclauses together). Note that the other subclauses in 7.5 use the word "shall" a lot.~~X~O | 0~Callaway, Ed~ed.callaway@motorola.com~1-954-723-8341~1-954-608-7537~Motorola~07~7.5.7a.4~57~~T~Please add text identifying the specific primitives that move between the various layer entities to perform non-private ranging--also include in Figure 73a. In particular, what motivates the device PHY (on the right side of the figure) to generate the "timestamp report" packet? How is the MAC aware of its transmission? Is it sent via CSMA?~Please add requested text. Include citations of relevant subclauses elsewhere in the text (the purpose of the functional description subclause, 7.5, is to tie the other subclauses together). Note that the other subclauses in 7.5 use the word "shall" a lot.~~X~O | 0~Callaway, Ed~ed.callaway@motorola.com~1-954-723-8341~1-954-608-7537~Motorola~07~7.5.7a.4~57~~T~Please add text identifying the specific primitives that move between the various layer entities to perform non-private ranging--also include in Figure 73a. In particular, what motivates the device PHY (on the right side of the figure) to generate the "timestamp report" packet? How is the MAC aware of its transmission? Is it sent via CSMA?~Please add requested text. Include citations of relevant subclauses elsewhere in the text (the purpose of the functional description subclause, 7.5, is to tie the other subclauses together). Note that the other subclauses in 7.5 use the word "shall" a lot.~~X~O | 0~Callaway, Ed~ed.callaway@motorola.com~1-954-723-8341~1-954-608-7537~Motorola~07~7.5.7a.4~57~~T~Please add text identifying the specific primitives that move between the various layer entities to perform non-private ranging--also include in Figure 73a. In particular, what motivates the device PHY (on the right side of the figure) to generate the "timestamp report" packet? How is the MAC aware of its transmission? Is it sent via CSMA?~Please add requested text. Include citations of relevant subclauses elsewhere in the text (the purpose of the functional description subclause, 7.5, is to tie the other subclauses together). Note that the other subclauses in 7.5 use the word "shall" a lot.~~X~O | 0~Callaway, Ed~ed.callaway@motorola.com~1-954-723-8341~1-954-608-7537~Motorola~07~7.5.7a.4~57~~T~Please add text identifying the specific primitives that move between the various layer entities to perform non-private ranging--also include in Figure 73a. In particular, what motivates the device PHY (on the right side of the figure) to generate the "timestamp report" packet? How is the MAC aware of its transmission? Is it sent via CSMA?~Please add requested text. Include citations of relevant subclauses elsewhere in the text (the purpose of the functional description subclause, 7.5, is to tie the other subclauses together). Note that the other subclauses in 7.5 use the word "shall" a lot.~~X~O | 0~Callaway, Ed~ed.callaway@motorola.com~1-954-723-8341~1-954-608-7537~Motorola~07~7.5.7a.4~57~~T~Please add text identifying the specific primitives that move between the various layer entities to perform non-private ranging--also include in Figure 73a. In particular, what motivates the device PHY (on the right side of the figure) to generate the "timestamp report" packet? How is the MAC aware of its transmission? Is it sent via CSMA?~Please add requested text. Include citations of relevant subclauses elsewhere in the text (the purpose of the functional description subclause, 7.5, is to tie the other subclauses together). Note that the other subclauses in 7.5 use the word "shall" a lot.~~X~O | 0~Callaway, Ed~ed.callaway@motorola.com~1-954-723-8341~1-954-608-7537~Motorola~07~7.5.7a.4~57~~T~Please add text identifying the specific primitives that move between the various layer entities to perform non-private ranging--also include in Figure 73a. In particular, what motivates the device PHY (on the right side of the figure) to generate the "timestamp report" packet? How is the MAC aware of its transmission? Is it sent via CSMA?~Please add requested text. Include citations of relevant subclauses elsewhere in the text (the purpose of the functional description subclause, 7.5, is to tie the other subclauses together). Note that the other subclauses in 7.5 use the word "shall" a lot.~~X~O | 0~Callaway, Ed~ed.callaway@motorola.com~1-954-723-8341~1-954-608-7537~Motorola~07~7.5.7a.4~57~~T~Please add text identifying the specific primitives that move between the various layer entities to perform non-private ranging--also include in Figure 73a. In particular, what motivates the device PHY (on the right side of the figure) to generate the "timestamp report" packet? How is the MAC aware of its transmission? Is it sent via CSMA?~Please add requested text. Include citations of relevant subclauses elsewhere in the text (the purpose of the functional description subclause, 7.5, is to tie the other subclauses together). Note that the other subclauses in 7.5 use the word "shall" a lot.~~X~O | 0~Callaway, Ed~ed.callaway@motorola.com~1-954-723-8341~1-954-608-7537~Motorola~07~7.5.7a.4~57~~T~Please add text identifying the specific primitives that move between the various layer entities to perform non-private ranging--also include in Figure 73a. In particular, what motivates the device PHY (on the right side of the figure) to generate the "timestamp report" packet? How is the MAC aware of its transmission? Is it sent via CSMA?~Please add requested text. Include citations of relevant subclauses elsewhere in the text (the purpose of the functional description subclause, 7.5, is to tie the other subclauses together). Note that the other subclauses in 7.5 use the word "shall" a lot.~~X~O | 0~Callaway, Ed~ed.callaway@motorola.com~1-954-723-8341~1-954-608-7537~Motorola~07~7.5.7a.4~57~~T~Please add text identifying the specific primitives that move between the various layer entities to perform non-private ranging--also include in Figure 73a. In particular, what motivates the device PHY (on the right side of the figure) to generate the "timestamp report" packet? How is the MAC aware of its transmission? Is it sent via CSMA?~Please add requested text. Include citations of relevant subclauses elsewhere in the text (the purpose of the functional description subclause, 7.5, is to tie the other subclauses together). Note that the other subclauses in 7.5 use the word "shall" a lot.~~X~O | 0~Callaway, Ed~ed.callaway@motorola.com~1-954-723-8341~1-954-608-7537~Motorola~07~7.5.7a.4~57~~T~Please add text identifying the specific primitives that move between the various layer entities to perform non-private ranging--also include in Figure 73a. In particular, what motivates the device PHY (on the right side of the figure) to generate the "timestamp report" packet? How is the MAC aware of its transmission? Is it sent via CSMA?~Please add requested text. Include citations of relevant subclauses elsewhere in the text (the purpose of the functional description subclause, 7.5, is to tie the other subclauses together). Note that the other subclauses in 7.5 use the word "shall" a lot.~~X~O | 0~Callaway, Ed~ed.callaway@motorola.com~1-954-723-8341~1-954-608-7537~Motorola~07~7.5.7a.4~57~~T~Please add text identifying the specific primitives that move between the various layer entities to perform non-private ranging--also include in Figure 73a. In particular, what motivates the device PHY (on the right side of the figure) to generate the "timestamp report" packet? How is the MAC aware of its transmission? Is it sent via CSMA?~Please add requested text. Include citations of relevant subclauses elsewhere in the text (the purpose of the functional description subclause, 7.5, is to tie the other subclauses together). Note that the other subclauses in 7.5 use the word "shall" a lot.~~X~O | 0~Callaway, Ed~ed.callaway@motorola.com~1-954-723-8341~1-954-608-7537~Motorola~07~7.5.7a.4~57~~T~Please add text identifying the specific primitives that move between the various layer entities to perform non-private ranging--also include in Figure 73a. In particular, what motivates the device PHY (on the right side of the figure) to generate the "timestamp report" packet? How is the MAC aware of its transmission? Is it sent via CSMA?~Please add requested text. Include citations of relevant subclauses elsewhere in the text (the purpose of the functional description subclause, 7.5, is to tie the other subclauses together). Note that the other subclauses in 7.5 use the word "shall" a lot.~~X~O | 0~Callaway, Ed~ed.callaway@motorola.com~1-954-723-8341~1-954-608-7537~Motorola~07~7.5.7a.4~57~~T~Please add text identifying the specific primitives that move between the various layer entities to perform non-private ranging--also include in Figure 73a. In particular, what motivates the device PHY (on the right side of the figure) to generate the "timestamp report" packet? How is the MAC aware of its transmission? Is it sent via CSMA?~Please add requested text. Include citations of relevant subclauses elsewhere in the text (the purpose of the functional description subclause, 7.5, is to tie the other subclauses together). Note that the other subclauses in 7.5 use the word "shall" a lot.~~X~O | 0~Callaway, Ed~ed.callaway@motorola.com~1-954-723-8341~1-954-608-7537~Motorola~07~7.5.7a.4~57~~T~Please add text identifying the specific primitives that move between the various layer entities to perform non-private ranging--also include in Figure 73a. In particular, what motivates the device PHY (on the right side of the figure) to generate the "timestamp report" packet? How is the MAC aware of its transmission? Is it sent via CSMA?~Please add requested text. Include citations of relevant subclauses elsewhere in the text (the purpose of the functional description subclause, 7.5, is to tie the other subclauses together). Note that the other subclauses in 7.5 use the word "shall" a lot.~~X~O | 0~Callaway, Ed~ed.callaway@motorola.com~1-954-723-8341~1-954-608-7537~Motorola~07~7.5.7a.4~57~~T~Please add text identifying the specific primitives that move between the various layer entities to perform non-private ranging--also include in Figure 73a. In particular, what motivates the device PHY (on the right side of the figure) to generate the "timestamp report" packet? How is the MAC aware of its transmission? Is it sent via CSMA?~Please add requested text. Include citations of relevant subclauses elsewhere in the text (the purpose of the functional description subclause, 7.5, is to tie the other subclauses together). Note that the other subclauses in 7.5 use the word "shall" a lot.~~X~O | 0~Callaway, Ed~ed.callaway@motorola.com~1-954-723-8341~1-954-608-7537~Motorola~07~7.5.7a.4~57~~T~Please add text identifying the specific primitives that move between the various layer entities to perform non-private ranging--also include in Figure 73a. In particular, what motivates the device PHY (on the right side of the figure) to generate the "timestamp report" packet? How is the MAC aware of its transmission? Is it sent via CSMA?~Please add requested text. Include citations of relevant subclauses elsewhere in the text (the purpose of the functional description subclause, 7.5, is to tie the other subclauses together). Note that the other subclauses in 7.5 use the word "shall" a lot.~~X~O | 0~Callaway, Ed~ed.callaway@motorola.com~1-954-723-8341~1-954-608-7537~Motorola~07~7.5.7a.4~57~~T~Please add text identifying the specific primitives that move between the various layer entities to perform non-private ranging--also include in Figure 73a. In particular, what motivates the device PHY (on the right side of the figure) to generate the "timestamp report" packet? How is the MAC aware of its transmission? Is it sent via CSMA?~Please add requested text. Include citations of relevant subclauses elsewhere in the text (the purpose of the functional description subclause, 7.5, is to tie the other subclauses together). Note that the other subclauses in 7.5 use the word "shall" a lot.~~X~O | 0~Callaway, Ed~ed.callaway@motorola.com~1-954-723-8341~1-954-608-7537~Motorola~07~7.5.7a.4~57~~T~Please add text identifying the specific primitives that move between the various layer entities to perform non-private ranging--also include in Figure 73a. In particular, what motivates the device PHY (on the right side of the figure) to generate the "timestamp report" packet? How is the MAC aware of its transmission? Is it sent via CSMA?~Please add requested text. Include citations of relevant subclauses elsewhere in the text (the purpose of the functional description subclause, 7.5, is to tie the other subclauses together). Note that the other subclauses in 7.5 use the word "shall" a lot.~~X~O | 0~Callaway, Ed~ed.callaway@motorola.com~1-954-723-8341~1-954-608-7537~Motorola~07~7.5.7a.4~57~~T~Please add text identifying the specific primitives that move between the various layer entities to perform non-private ranging--also include in Figure 73a. In particular, what motivates the device PHY (on the right side of the figure) to generate the "timestamp report" packet? How is the MAC aware of its transmission? Is it sent via CSMA?~Please add requested text. Include citations of relevant subclauses elsewhere in the text (the purpose of the functional description subclause, 7.5, is to tie the other subclauses together). Note that the other subclauses in 7.5 use the word "shall" a lot.~~X~O | 0~Callaway, Ed~ed.callaway@motorola.com~1-954-723-8341~1-954-608-7537~Motorola~07~7.5.7a.4~57~~T~Please add text identifying the specific primitives that move between the various layer entities to perform non-private ranging--also include in Figure 73a. In particular, what motivates the device PHY (on the right side of the figure) to generate the "timestamp report" packet? How is the MAC aware of its transmission? Is it sent via CSMA?~Please add requested text. Include citations of relevant subclauses elsewhere in the text (the purpose of the functional description subclause, 7.5, is to tie the other subclauses together). Note that the other subclauses in 7.5 use the word "shall" a lot.~~X~O | 0~Callaway, Ed~ed.callaway@motorola.com~1-954-723-8341~1-954-608-7537~Motorola~07~7.5.7a.4~57~~T~Please add text identifying the specific primitives that move between the various layer entities to perform non-private ranging--also include in Figure 73a. In particular, what motivates the device PHY (on the right side of the figure) to generate the "timestamp report" packet? How is the MAC aware of its transmission? Is it sent via CSMA?~Please add requested text. Include citations of relevant subclauses elsewhere in the text (the purpose of the functional description subclause, 7.5, is to tie the other subclauses together). Note that the other subclauses in 7.5 use the word "shall" a lot.~~X~O | 0~Callaway, Ed~ed.callaway@motorola.com~1-954-723-8341~1-954-608-7537~Motorola~07~7.5.7a.4~57~~T~Please add text identifying the specific primitives that move between the various layer entities to perform non-private ranging--also include in Figure 73a. In particular, what motivates the device PHY (on the right side of the figure) to generate the "timestamp report" packet? How is the MAC aware of its transmission? Is it sent via CSMA?~Please add requested text. Include citations of relevant subclauses elsewhere in the text (the purpose of the functional description subclause, 7.5, is to tie the other subclauses together). Note that the other subclauses in 7.5 use the word "shall" a lot.~~X~O | 0~Callaway, Ed~ed.callaway@motorola.com~1-954-723-8341~1-954-608-7537~Motorola~07~7.5.7a.4~57~~T~Please add text identifying the specific primitives that move between the various layer entities to perform non-private ranging--also include in Figure 73a. In particular, what motivates the device PHY (on the right side of the figure) to generate the "timestamp report" packet? How is the MAC aware of its transmission? Is it sent via CSMA?~Please add requested text. Include citations of relevant subclauses elsewhere in the text (the purpose of the functional description subclause, 7.5, is to tie the other subclauses together). Note that the other subclauses in 7.5 use the word "shall" a lot.~~X~O | 0~Callaway, Ed~ed.callaway@motorola.com~1-954-723-8341~1-954-608-7537~Motorola~07~7.5.7a.4~57~~T~Please add text identifying the specific primitives that move between the various layer entities to perform non-private ranging--also include in Figure 73a. In particular, what motivates the device PHY (on the right side of the figure) to generate the "timestamp report" packet? How is the MAC aware of its transmission? Is it sent via CSMA?~Please add requested text. Include citations of relevant subclauses elsewhere in the text (the purpose of the functional description subclause, 7.5, is to tie the other subclauses together). Note that the other subclauses in 7.5 use the word "shall" a lot.~~X~O | 0~Callaway, Ed~ed.callaway@motorola.com~1-954-723-8341~1-954-608-7537~Motorola~07~7.5.7a.4~57~~T~Please add text identifying the specific primitives that move between the various layer entities to perform non-private ranging--also include in Figure 73a. In particular, what motivates the device PHY (on the right side of the figure) to generate the "timestamp report" packet? How is the MAC aware of its transmission? Is it sent via CSMA?~Please add requested text. Include citations of relevant subclauses elsewhere in the text (the purpose of the functional description subclause, 7.5, is to tie the other subclauses together). Note that the other subclauses in 7.5 use the word "shall" a lot.~~X~O | 0~Callaway, Ed~ed.callaway@motorola.com~1-954-723-8341~1-954-608-7537~Motorola~07~7.5.7a.4~57~~T~Please add text identifying the specific primitives that move between the various layer entities to perform non-private ranging--also include in Figure 73a. In particular, what motivates the device PHY (on the right side of the figure) to generate the "timestamp report" packet? How is the MAC aware of its transmission? Is it sent via CSMA?~Please add requested text. Include citations of relevant subclauses elsewhere in the text (the purpose of the functional description subclause, 7.5, is to tie the other subclauses together). Note that the other subclauses in 7.5 use the word "shall" a lot.~~X~O | 0~Callaway, Ed~ed.callaway@motorola.com~1-954-723-8341~1-954-608-7537~Motorola~07~7.5.7a.4~57~~T~Please add text identifying the specific primitives that move between the various layer entities to perform non-private ranging--also include in Figure 73a. In particular, what motivates the device PHY (on the right side of the figure) to generate the "timestamp report" packet? How is the MAC aware of its transmission? Is it sent via CSMA?~Please add requested text. Include citations of relevant subclauses elsewhere in the text (the purpose of the functional description subclause, 7.5, is to tie the other subclauses together). Note that the other subclauses in 7.5 use the word "shall" a lot.~~X~O | 0~Callaway, Ed~ed.callaway@motorola.com~1-954-723-8341~1-954-608-7537~Motorola~07~7.5.7a.4~57~~T~Please add text identifying the specific primitives that move between the various layer entities to perform non-private ranging--also include in Figure 73a. In particular, what motivates the device PHY (on the right side of the figure) to generate the "timestamp report" packet? How is the MAC aware of its transmission? Is it sent via CSMA?~Please add requested text. Include citations of relevant subclauses elsewhere in the text (the purpose of the functional description subclause, 7.5, is to tie the other subclauses together). Note that the other subclauses in 7.5 use the word "shall" a lot.~~X~O | 0~Callaway, Ed~ed.callaway@motorola.com~1-954-723-8341~1-954-608-7537~Motorola~07~7.5.7a.4~57~~T~Please add text identifying the specific primitives that move between the various layer entities to perform non-private ranging--also include in Figure 73a. In particular, what motivates the device PHY (on the right side of the figure) to generate the "timestamp report" packet? How is the MAC aware of its transmission? Is it sent via CSMA?~Please add requested text. Include citations of relevant subclauses elsewhere in the text (the purpose of the functional description subclause, 7.5, is to tie the other subclauses together). Note that the other subclauses in 7.5 use the word "shall" a lot.~~X~O | 0~Callaway, Ed~ed.callaway@motorola.com~1-954-723-8341~1-954-608-7537~Motorola~07~7.5.7a.4~57~~T~Please add text identifying the specific primitives that move between the various layer entities to perform non-private ranging--also include in Figure 73a. In particular, what motivates the device PHY (on the right side of the figure) to generate the "timestamp report" packet? How is the MAC aware of its transmission? Is it sent via CSMA?~Please add requested text. Include citations of relevant subclauses elsewhere in the text (the purpose of the functional description subclause, 7.5, is to tie the other subclauses together). Note that the other subclauses in 7.5 use the word "shall" a lot.~~X~O | 0~Callaway, Ed~ed.callaway@motorola.com~1-954-723-8341~1-954-608-7537~Motorola~07~7.5.7a.4~57~~T~Please add text identifying the specific primitives that move between the various layer entities to perform non-private ranging--also include in Figure 73a. In particular, what motivates the device PHY (on the right side of the figure) to generate the "timestamp report" packet? How is the MAC aware of its transmission? Is it sent via CSMA?~Please add requested text. Include citations of relevant subclauses elsewhere in the text (the purpose of the functional description subclause, 7.5, is to tie the other subclauses together). Note that the other subclauses in 7.5 use the word "shall" a lot.~~X~O | 0~Callaway, Ed~ed.callaway@motorola.com~1-954-723-8341~1-954-608-7537~Motorola~07~7.5.7a.4~57~~T~Please add text identifying the specific primitives that move between the various layer entities to perform non-private ranging--also include in Figure 73a. In particular, what motivates the device PHY (on the right side of the figure) to generate the "timestamp report" packet? How is the MAC aware of its transmission? Is it sent via CSMA?~Please add requested text. Include citations of relevant subclauses elsewhere in the text (the purpose of the functional description subclause, 7.5, is to tie the other subclauses together). Note that the other subclauses in 7.5 use the word "shall" a lot.~~X~O | 0~Callaway, Ed~ed.callaway@motorola.com~1-954-723-8341~1-954-608-7537~Motorola~07~7.5.7a.4~57~~T~Please add text identifying the specific primitives that move between the various layer entities to perform non-private ranging--also include in Figure 73a. In particular, what motivates the device PHY (on the right side of the figure) to generate the "timestamp report" packet? How is the MAC aware of its transmission? Is it sent via CSMA?~Please add requested text. Include citations of relevant subclauses elsewhere in the text (the purpose of the functional description subclause, 7.5, is to tie the other subclauses together). Note that the other subclauses in 7.5 use the word "shall" a lot.~~X~O | 0~Callaway, Ed~ed.callaway@motorola.com~1-954-723-8341~1-954-608-7537~Motorola~07~7.5.7a.4~57~~T~Please add text identifying the specific primitives that move between the various layer entities to perform non-private ranging--also include in Figure 73a. In particular, what motivates the device PHY (on the right side of the figure) to generate the "timestamp report" packet? How is the MAC aware of its transmission? Is it sent via CSMA?~Please add requested text. Include citations of relevant subclauses elsewhere in the text (the purpose of the functional description subclause, 7.5, is to tie the other subclauses together). Note that the other subclauses in 7.5 use the word "shall" a lot.~~X~O | 0~Callaway, Ed~ed.callaway@motorola.com~1-954-723-8341~1-954-608-7537~Motorola~07~7.5.7a.4~57~~T~Please add text identifying the specific primitives that move between the various layer entities to perform non-private ranging--also include in Figure 73a. In particular, what motivates the device PHY (on the right side of the figure) to generate the "timestamp report" packet? How is the MAC aware of its transmission? Is it sent via CSMA?~Please add requested text. Include citations of relevant subclauses elsewhere in the text (the purpose of the functional description subclause, 7.5, is to tie the other subclauses together). Note that the other subclauses in 7.5 use the word "shall" a lot.~~X~O | 0~Callaway, Ed~ed.callaway@motorola.com~1-954-723-8341~1-954-608-7537~Motorola~07~7.5.7a.4~57~~T~Please add text identifying the specific primitives that move between the various layer entities to perform non-private ranging--also include in Figure 73a. In particular, what motivates the device PHY (on the right side of the figure) to generate the "timestamp report" packet? How is the MAC aware of its transmission? Is it sent via CSMA?~Please add requested text. Include citations of relevant subclauses elsewhere in the text (the purpose of the functional description subclause, 7.5, is to tie the other subclauses together). Note that the other subclauses in 7.5 use the word "shall" a lot.~~X~O | 0~Callaway, Ed~ed.callaway@motorola.com~1-954-723-8341~1-954-608-7537~Motorola~07~7.5.7a.4~57~~T~Please add text identifying the specific primitives that move between the various layer entities to perform non-private ranging--also include in Figure 73a. In particular, what motivates the device PHY (on the right side of the figure) to generate the "timestamp report" packet? How is the MAC aware of its transmission? Is it sent via CSMA?~Please add requested text. Include citations of relevant subclauses elsewhere in the text (the purpose of the functional description subclause, 7.5, is to tie the other subclauses together). Note that the other subclauses in 7.5 use the word "shall" a lot.~~X~O | 0~Callaway, Ed~ed.callaway@motorola.com~1-954-723-8341~1-954-608-7537~Motorola~07~7.5.7a.4~57~~T~Please add text identifying the specific primitives that move between the various layer entities to perform non-private ranging--also include in Figure 73a. In particular, what motivates the device PHY (on the right side of the figure) to generate the "timestamp report" packet? How is the MAC aware of its transmission? Is it sent via CSMA?~Please add requested text. Include citations of relevant subclauses elsewhere in the text (the purpose of the functional description subclause, 7.5, is to tie the other subclauses together). Note that the other subclauses in 7.5 use the word "shall" a lot.~~X~O | 0~Callaway, Ed~ed.callaway@motorola.com~1-954-723-8341~1-954-608-7537~Motorola~07~7.5.7a.4~57~~T~Please add text identifying the specific primitives that move between the various layer entities to perform non-private ranging--also include in Figure 73a. In particular, what motivates the device PHY (on the right side of the figure) to generate the "timestamp report" packet? How is the MAC aware of its transmission? Is it sent via CSMA?~Please add requested text. Include citations of relevant subclauses elsewhere in the text (the purpose of the functional description subclause, 7.5, is to tie the other subclauses together). Note that the other subclauses in 7.5 use the word "shall" a lot.~~X~O | 0~Callaway, Ed~ed.callaway@motorola.com~1-954-723-8341~1-954-608-7537~Motorola~07~7.5.7a.4~57~~T~Please add text identifying the specific primitives that move between the various layer entities to perform non-private ranging--also include in Figure 73a. In particular, what motivates the device PHY (on the right side of the figure) to generate the "timestamp report" packet? How is the MAC aware of its transmission? Is it sent via CSMA?~Please add requested text. Include citations of relevant subclauses elsewhere in the text (the purpose of the functional description subclause, 7.5, is to tie the other subclauses together). Note that the other subclauses in 7.5 use the word "shall" a lot.~~X~O | 0~Callaway, Ed~ed.callaway@motorola.com~1-954-723-8341~1-954-608-7537~Motorola~07~7.5.7a.4~57~~T~Please add text identifying the specific primitives that move between the various layer entities to perform non-private ranging--also include in Figure 73a. In particular, what motivates the device PHY (on the right side of the figure) to generate the "timestamp report" packet? How is the MAC aware of its transmission? Is it sent via CSMA?~Please add requested text. Include citations of relevant subclauses elsewhere in the text (the purpose of the functional description subclause, 7.5, is to tie the other subclauses together). Note that the other subclauses in 7.5 use the word "shall" a lot.~~X~O | 0~Callaway, Ed~ed.callaway@motorola.com~1-954-723-8341~1-954-608-7537~Motorola~07~7.5.7a.4~57~~T~Please add text identifying the specific primitives that move between the various layer entities to perform non-private ranging--also include in Figure 73a. In particular, what motivates the device PHY (on the right side of the figure) to generate the "timestamp report" packet? How is the MAC aware of its transmission? Is it sent via CSMA?~Please add requested text. Include citations of relevant subclauses elsewhere in the text (the purpose of the functional description subclause, 7.5, is to tie the other subclauses together). Note that the other subclauses in 7.5 use the word "shall" a lot.~~X~O | 0~Callaway, Ed~ed.callaway@motorola.com~1-954-723-8341~1-954-608-7537~Motorola~07~7.5.7a.4~57~~T~Please add text identifying the specific primitives that move between the various layer entities to perform non-private ranging--also include in Figure 73a. In particular, what motivates the device PHY (on the right side of the figure) to generate the "timestamp report" packet? How is the MAC aware of its transmission? Is it sent via CSMA?~Please add requested text. Include citations of relevant subclauses elsewhere in the text (the purpose of the functional description subclause, 7.5, is to tie the other subclauses together). Note that the other subclauses in 7.5 use the word "shall" a lot.~~X~O | 0~Callaway, Ed~ed.callaway@motorola.com~1-954-723-8341~1-954-608-7537~Motorola~07~7.5.7a.4~57~~T~Please add text identifying the specific primitives that move between the various layer entities to perform non-private ranging--also include in Figure 73a. In particular, what motivates the device PHY (on the right side of the figure) to generate the "timestamp report" packet? How is the MAC aware of its transmission? Is it sent via CSMA?~Please add requested text. Include citations of relevant subclauses elsewhere in the text (the purpose of the functional description subclause, 7.5, is to tie the other subclauses together). Note that the other subclauses in 7.5 use the word "shall" a lot.~~X~O | 0~Callaway, Ed~ed.callaway@motorola.com~1-954-723-8341~1-954-608-7537~Motorola~07~7.5.7a.4~57~~T~Please add text identifying the specific primitives that move between the various layer entities to perform non-private ranging--also include in Figure 73a. In particular, what motivates the device PHY (on the right side of the figure) to generate the "timestamp report" packet? How is the MAC aware of its transmission? Is it sent via CSMA?~Please add requested text. Include citations of relevant subclauses elsewhere in the text (the purpose of the functional description subclause, 7.5, is to tie the other subclauses together). Note that the other subclauses in 7.5 use the word "shall" a lot.~~X~O | 0~Callaway, Ed~ed.callaway@motorola.com~1-954-723-8341~1-954-608-7537~Motorola~07~7.5.7a.4~57~~T~Please add text identifying the specific primitives that move between the various layer entities to perform non-private ranging--also include in Figure 73a. In particular, what motivates the device PHY (on the right side of the figure) to generate the "timestamp report" packet? How is the MAC aware of its transmission? Is it sent via CSMA?~Please add requested text. Include citations of relevant subclauses elsewhere in the text (the purpose of the functional description subclause, 7.5, is to tie the other subclauses together). Note that the other subclauses in 7.5 use the word "shall" a lot.~~X~O | 0~Callaway, Ed~ed.callaway@motorola.com~1-954-723-8341~1-954-608-7537~Motorola~07~7.5.7a.4~57~~T~Please add text identifying the specific primitives that move between the various layer entities to perform non-private ranging--also include in Figure 73a. In particular, what motivates the device PHY (on the right side of the figure) to generate the "timestamp report" packet? How is the MAC aware of its transmission? Is it sent via CSMA?~Please add requested text. Include citations of relevant subclauses elsewhere in the text (the purpose of the functional description subclause, 7.5, is to tie the other subclauses together). Note that the other subclauses in 7.5 use the word "shall" a lot.~~X~O | 0~Callaway, Ed~ed.callaway@motorola.com~1-954-723-8341~1-954-608-7537~Motorola~07~7.5.7a.4~57~~T~Please add text identifying the specific primitives that move between the various layer entities to perform non-private ranging--also include in Figure 73a. In particular, what motivates the device PHY (on the right side of the figure) to generate the "timestamp report" packet? How is the MAC aware of its transmission? Is it sent via CSMA?~Please add requested text. Include citations of relevant subclauses elsewhere in the text (the purpose of the functional description subclause, 7.5, is to tie the other subclauses together). Note that the other subclauses in 7.5 use the word "shall" a lot.~~X~O | 0~Callaway, Ed~ed.callaway@motorola.com~1-954-723-8341~1-954-608-7537~Motorola~07~7.5.7a.4~57~~T~Please add text identifying the specific primitives that move between the various layer entities to perform non-private ranging--also include in Figure 73a. In particular, what motivates the device PHY (on the right side of the figure) to generate the "timestamp report" packet? How is the MAC aware of its transmission? Is it sent via CSMA?~Please add requested text. Include citations of relevant subclauses elsewhere in the text (the purpose of the functional description subclause, 7.5, is to tie the other subclauses together). Note that the other subclauses in 7.5 use the word "shall" a lot.~~X~O | 0~Callaway, Ed~ed.callaway@motorola.com~1-954-723-8341~1-954-608-7537~Motorola~07~7.5.7a.4~57~~T~Please add text identifying the specific primitives that move between the various layer entities to perform non-private ranging--also include in Figure 73a. In particular, what motivates the device PHY (on the right side of the figure) to generate the "timestamp report" packet? How is the MAC aware of its transmission? Is it sent via CSMA?~Please add requested text. Include citations of relevant subclauses elsewhere in the text (the purpose of the functional description subclause, 7.5, is to tie the other subclauses together). Note that the other subclauses in 7.5 use the word "shall" a lot.~~X~O | 0~Callaway, Ed~ed.callaway@motorola.com~1-954-723-8341~1-954-608-7537~Motorola~07~7.5.7a.4~57~~T~Please add text identifying the specific primitives that move between the various layer entities to perform non-private ranging--also include in Figure 73a. In particular, what motivates the device PHY (on the right side of the figure) to generate the "timestamp report" packet? How is the MAC aware of its transmission? Is it sent via CSMA?~Please add requested text. Include citations of relevant subclauses elsewhere in the text (the purpose of the functional description subclause, 7.5, is to tie the other subclauses together). Note that the other subclauses in 7.5 use the word "shall" a lot.~~X~O | 0~Callaway, Ed~ed.callaway@motorola.com~1-954-723-8341~1-954-608-7537~Motorola~07~7.5.7a.4~57~~T~Please add text identifying the specific primitives that move between the various layer entities to perform non-private ranging--also include in Figure 73a. In particular, what motivates the device PHY (on the right side of the figure) to generate the "timestamp report" packet? How is the MAC aware of its transmission? Is it sent via CSMA?~Please add requested text. Include citations of relevant subclauses elsewhere in the text (the purpose of the functional description subclause, 7.5, is to tie the other subclauses together). Note that the other subclauses in 7.5 use the word "shall" a lot.~~X~O | 0~Callaway, Ed~ed.callaway@motorola.com~1-954-723-8341~1-954-608-7537~Motorola~07~7.5.7a.4~57~~T~Please add text identifying the specific primitives that move between the various layer entities to perform non-private ranging--also include in Figure 73a. In particular, what motivates the device PHY (on the right side of the figure) to generate the "timestamp report" packet? How is the MAC aware of its transmission? Is it sent via CSMA?~Please add requested text. Include citations of relevant subclauses elsewhere in the text (the purpose of the functional description subclause, 7.5, is to tie the other subclauses together). Note that the other subclauses in 7.5 use the word "shall" a lot.~~X~O | 0~Callaway, Ed~ed.callaway@motorola.com~1-954-723-8341~1-954-608-7537~Motorola~07~7.5.7a.4~57~~T~Please add text identifying the specific primitives that move between the various layer entities to perform non-private ranging--also include in Figure 73a. In particular, what motivates the device PHY (on the right side of the figure) to generate the "timestamp report" packet? How is the MAC aware of its transmission? Is it sent via CSMA?~Please add requested text. Include citations of relevant subclauses elsewhere in the text (the purpose of the functional description subclause, 7.5, is to tie the other subclauses together). Note that the other subclauses in 7.5 use the word "shall" a lot.~~X~O | 0~Callaway, Ed~ed.callaway@motorola.com~1-954-723-8341~1-954-608-7537~Motorola~07~7.5.7a.4~57~~T~Please add text identifying the specific primitives that move between the various layer entities to perform non-private ranging--also include in Figure 73a. In particular, what motivates the device PHY (on the right side of the figure) to generate the "timestamp report" packet? How is the MAC aware of its transmission? Is it sent via CSMA?~Please add requested text. Include citations of relevant subclauses elsewhere in the text (the purpose of the functional description subclause, 7.5, is to tie the other subclauses together). Note that the other subclauses in 7.5 use the word "shall" a lot.~~X~O | 0~Callaway, Ed~ed.callaway@motorola.com~1-954-723-8341~1-954-608-7537~Motorola~07~7.5.7a.4~57~~T~Please add text identifying the specific primitives that move between the various layer entities to perform non-private ranging--also include in Figure 73a. In particular, what motivates the device PHY (on the right side of the figure) to generate the "timestamp report" packet? How is the MAC aware of its transmission? Is it sent via CSMA?~Please add requested text. Include citations of relevant subclauses elsewhere in the text (the purpose of the functional description subclause, 7.5, is to tie the other subclauses together). Note that the other subclauses in 7.5 use the word "shall" a lot.~~X~O | 0~Callaway, Ed~ed.callaway@motorola.com~1-954-723-8341~1-954-608-7537~Motorola~07~7.5.7a.4~57~~T~Please add text identifying the specific primitives that move between the various layer entities to perform non-private ranging--also include in Figure 73a. In particular, what motivates the device PHY (on the right side of the figure) to generate the "timestamp report" packet? How is the MAC aware of its transmission? Is it sent via CSMA?~Please add requested text. Include citations of relevant subclauses elsewhere in the text (the purpose of the functional description subclause, 7.5, is to tie the other subclauses together). Note that the other subclauses in 7.5 use the word "shall" a lot.~~X~O | 0~Callaway, Ed~ed.callaway@motorola.com~1-954-723-8341~1-954-608-7537~Motorola~07~7.5.7a.4~57~~T~Please add text identifying the specific primitives that move between the various layer entities to perform non-private ranging--also include in Figure 73a. In particular, what motivates the device PHY (on the right side of the figure) to generate the "timestamp report" packet? How is the MAC aware of its transmission? Is it sent via CSMA?~Please add requested text. Include citations of relevant subclauses elsewhere in the text (the purpose of the functional description subclause, 7.5, is to tie the other subclauses together). Note that the other subclauses in 7.5 use the word "shall" a lot.~~X~O | 0~Callaway, Ed~ed.callaway@motorola.com~1-954-723-8341~1-954-608-7537~Motorola~07~7.5.7a.4~57~~T~Please add text identifying the specific primitives that move between the various layer entities to perform non-private ranging--also include in Figure 73a. In particular, what motivates the device PHY (on the right side of the figure) to generate the "timestamp report" packet? How is the MAC aware of its transmission? Is it sent via CSMA?~Please add requested text. Include citations of relevant subclauses elsewhere in the text (the purpose of the functional description subclause, 7.5, is to tie the other subclauses together). Note that the other subclauses in 7.5 use the word "shall" a lot.~~X~O | 0~Callaway, Ed~ed.callaway@motorola.com~1-954-723-8341~1-954-608-7537~Motorola~07~7.5.7a.4~57~~T~Please add text identifying the specific primitives that move between the various layer entities to perform non-private ranging--also include in Figure 73a. In particular, what motivates the device PHY (on the right side of the figure) to generate the "timestamp report" packet? How is the MAC aware of its transmission? Is it sent via CSMA?~Please add requested text. Include citations of relevant subclauses elsewhere in the text (the purpose of the functional description subclause, 7.5, is to tie the other subclauses together). Note that the other subclauses in 7.5 use the word "shall" a lot.~~X~O | 0~Callaway, Ed~ed.callaway@motorola.com~1-954-723-8341~1-954-608-7537~Motorola~07~7.5.7a.4~57~~T~Please add text identifying the specific primitives that move between the various layer entities to perform non-private ranging--also include in Figure 73a. In particular, what motivates the device PHY (on the right side of the figure) to generate the "timestamp report" packet? How is the MAC aware of its transmission? Is it sent via CSMA?~Please add requested text. Include citations of relevant subclauses elsewhere in the text (the purpose of the functional description subclause, 7.5, is to tie the other subclauses together). Note that the other subclauses in 7.5 use the word "shall" a lot.~~X~O | 0~Callaway, Ed~ed.callaway@motorola.com~1-954-723-8341~1-954-608-7537~Motorola~07~7.5.7a.4~57~~T~Please add text identifying the specific primitives that move between the various layer entities to perform non-private ranging--also include in Figure 73a. In particular, what motivates the device PHY (on the right side of the figure) to generate the "timestamp report" packet? How is the MAC aware of its transmission? Is it sent via CSMA?~Please add requested text. Include citations of relevant subclauses elsewhere in the text (the purpose of the functional description subclause, 7.5, is to tie the other subclauses together). Note that the other subclauses in 7.5 use the word "shall" a lot.~~X~O | 0~Callaway, Ed~ed.callaway@motorola.com~1-954-723-8341~1-954-608-7537~Motorola~07~7.5.7a.4~57~~T~Please add text identifying the specific primitives that move between the various layer entities to perform non-private ranging--also include in Figure 73a. In particular, what motivates the device PHY (on the right side of the figure) to generate the "timestamp report" packet? How is the MAC aware of its transmission? Is it sent via CSMA?~Please add requested text. Include citations of relevant subclauses elsewhere in the text (the purpose of the functional description subclause, 7.5, is to tie the other subclauses together). Note that the other subclauses in 7.5 use the word "shall" a lot.~~X~O | 0~Callaway, Ed~ed.callaway@motorola.com~1-954-723-8341~1-954-608-7537~Motorola~07~7.5.7a.4~57~~T~Please add text identifying the specific primitives that move between the various layer entities to perform non-private ranging--also include in Figure 73a. In particular, what motivates the device PHY (on the right side of the figure) to generate the "timestamp report" packet? How is the MAC aware of its transmission? Is it sent via CSMA?~Please add requested text. Include citations of relevant subclauses elsewhere in the text (the purpose of the functional description subclause, 7.5, is to tie the other subclauses together). Note that the other subclauses in 7.5 use the word "shall" a lot.~~X~O | 0~Callaway, Ed~ed.callaway@motorola.com~1-954-723-8341~1-954-608-7537~Motorola~07~7.5.7a.4~57~~T~Please add text identifying the specific primitives that move between the various layer entities to perform non-private ranging--also include in Figure 73a. In particular, what motivates the device PHY (on the right side of the figure) to generate the "timestamp report" packet? How is the MAC aware of its transmission? Is it sent via CSMA?~Please add requested text. Include citations of relevant subclauses elsewhere in the text (the purpose of the functional description subclause, 7.5, is to tie the other subclauses together). Note that the other subclauses in 7.5 use the word "shall" a lot.~~X~O | 0~Callaway, Ed~ed.callaway@motorola.com~1-954-723-8341~1-954-608-7537~Motorola~07~7.5.7a.4~57~~T~Please add text identifying the specific primitives that move between the various layer entities to perform non-private ranging--also include in Figure 73a. In particular, what motivates the device PHY (on the right side of the figure) to generate the "timestamp report" packet? How is the MAC aware of its transmission? Is it sent via CSMA?~Please add requested text. Include citations of relevant subclauses elsewhere in the text (the purpose of the functional description subclause, 7.5, is to tie the other subclauses together). Note that the other subclauses in 7.5 use the word "shall" a lot.~~X~O | 0~Callaway, Ed~ed.callaway@motorola.com~1-954-723-8341~1-954-608-7537~Motorola~07~7.5.7a.4~57~~T~Please add text identifying the specific primitives that move between the various layer entities to perform non-private ranging--also include in Figure 73a. In particular, what motivates the device PHY (on the right side of the figure) to generate the "timestamp report" packet? How is the MAC aware of its transmission? Is it sent via CSMA?~Please add requested text. Include citations of relevant subclauses elsewhere in the text (the purpose of the functional description subclause, 7.5, is to tie the other subclauses together). Note that the other subclauses in 7.5 use the word "shall" a lot.~~X~O | 0~Callaway, Ed~ed.callaway@motorola.com~1-954-723-8341~1-954-608-7537~Motorola~07~7.5.7a.4~57~~T~Please add text identifying the specific primitives that move between the various layer entities to perform non-private ranging--also include in Figure 73a. In particular, what motivates the device PHY (on the right side of the figure) to generate the "timestamp report" packet? How is the MAC aware of its transmission? Is it sent via CSMA?~Please add requested text. Include citations of relevant subclauses elsewhere in the text (the purpose of the functional description subclause, 7.5, is to tie the other subclauses together). Note that the other subclauses in 7.5 use the word "shall" a lot.~~X~O | 0~Callaway, Ed~ed.callaway@motorola.com~1-954-723-8341~1-954-608-7537~Motorola~07~7.5.7a.4~57~~T~Please add text identifying the specific primitives that move between the various layer entities to perform non-private ranging--also include in Figure 73a. In particular, what motivates the device PHY (on the right side of the figure) to generate the "timestamp report" packet? How is the MAC aware of its transmission? Is it sent via CSMA?~Please add requested text. Include citations of relevant subclauses elsewhere in the text (the purpose of the functional description subclause, 7.5, is to tie the other subclauses together). Note that the other subclauses in 7.5 use the word "shall" a lot.~~X~O | 0~Callaway, Ed~ed.callaway@motorola.com~1-954-723-8341~1-954-608-7537~Motorola~07~7.5.7a.4~57~~T~Please add text identifying the specific primitives that move between the various layer entities to perform non-private ranging--also include in Figure 73a. In particular, what motivates the device PHY (on the right side of the figure) to generate the "timestamp report" packet? How is the MAC aware of its transmission? Is it sent via CSMA?~Please add requested text. Include citations of relevant subclauses elsewhere in the text (the purpose of the functional description subclause, 7.5, is to tie the other subclauses together). Note that the other subclauses in 7.5 use the word "shall" a lot.~~X~O | 0~Callaway, Ed~ed.callaway@motorola.com~1-954-723-8341~1-954-608-7537~Motorola~07~7.5.7a.4~57~~T~Please add text identifying the specific primitives that move between the various layer entities to perform non-private ranging--also include in Figure 73a. In particular, what motivates the device PHY (on the right side of the figure) to generate the "timestamp report" packet? How is the MAC aware of its transmission? Is it sent via CSMA?~Please add requested text. Include citations of relevant subclauses elsewhere in the text (the purpose of the functional description subclause, 7.5, is to tie the other subclauses together). Note that the other subclauses in 7.5 use the word "shall" a lot.~~X~O | 0~Callaway, Ed~ed.callaway@motorola.com~1-954-723-8341~1-954-608-7537~Motorola~07~7.5.7a.4~57~~T~Please add text identifying the specific primitives that move between the various layer entities to perform non-private ranging--also include in Figure 73a. In particular, what motivates the device PHY (on the right side of the figure) to generate the "timestamp report" packet? How is the MAC aware of its transmission? Is it sent via CSMA?~Please add requested text. Include citations of relevant subclauses elsewhere in the text (the purpose of the functional description subclause, 7.5, is to tie the other subclauses together). Note that the other subclauses in 7.5 use the word "shall" a lot.~~X~O | 0~Callaway, Ed~ed.callaway@motorola.com~1-954-723-8341~1-954-608-7537~Motorola~07~7.5.7a.4~57~~T~Please add text identifying the specific primitives that move between the various layer entities to perform non-private ranging--also include in Figure 73a. In particular, what motivates the device PHY (on the right side of the figure) to generate the "timestamp report" packet? How is the MAC aware of its transmission? Is it sent via CSMA?~Please add requested text. Include citations of relevant subclauses elsewhere in the text (the purpose of the functional description subclause, 7.5, is to tie the other subclauses together). Note that the other subclauses in 7.5 use the word "shall" a lot.~~X~O | 0~Callaway, Ed~ed.callaway@motorola.com~1-954-723-8341~1-954-608-7537~Motorola~07~7.5.7a.4~57~~T~Please add text identifying the specific primitives that move between the various layer entities to perform non-private ranging--also include in Figure 73a. In particular, what motivates the device PHY (on the right side of the figure) to generate the "timestamp report" packet? How is the MAC aware of its transmission? Is it sent via CSMA?~Please add requested text. Include citations of relevant subclauses elsewhere in the text (the purpose of the functional description subclause, 7.5, is to tie the other subclauses together). Note that the other subclauses in 7.5 use the word "shall" a lot.~~X~O | 0~Callaway, Ed~ed.callaway@motorola.com~1-954-723-8341~1-954-608-7537~Motorola~07~7.5.7a.4~57~~T~Please add text identifying the specific primitives that move between the various layer entities to perform non-private ranging--also include in Figure 73a. In particular, what motivates the device PHY (on the right side of the figure) to generate the "timestamp report" packet? How is the MAC aware of its transmission? Is it sent via CSMA?~Please add requested text. Include citations of relevant subclauses elsewhere in the text (the purpose of the functional description subclause, 7.5, is to tie the other subclauses together). Note that the other subclauses in 7.5 use the word "shall" a lot.~~X~O | 0~Callaway, Ed~ed.callaway@motorola.com~1-954-723-8341~1-954-608-7537~Motorola~07~7.5.7a.4~57~~T~Please add text identifying the specific primitives that move between the various layer entities to perform non-private ranging--also include in Figure 73a. In particular, what motivates the device PHY (on the right side of the figure) to generate the "timestamp report" packet? How is the MAC aware of its transmission? Is it sent via CSMA?~Please add requested text. Include citations of relevant subclauses elsewhere in the text (the purpose of the functional description subclause, 7.5, is to tie the other subclauses together). Note that the other subclauses in 7.5 use the word "shall" a lot.~~X~O | 0~Callaway, Ed~ed.callaway@motorola.com~1-954-723-8341~1-954-608-7537~Motorola~07~7.5.7a.4~57~~T~Please add text identifying the specific primitives that move between the various layer entities to perform non-private ranging--also include in Figure 73a. In particular, what motivates the device PHY (on the right side of the figure) to generate the "timestamp report" packet? How is the MAC aware of its transmission? Is it sent via CSMA?~Please add requested text. Include citations of relevant subclauses elsewhere in the text (the purpose of the functional description subclause, 7.5, is to tie the other subclauses together). Note that the other subclauses in 7.5 use the word "shall" a lot.~~X~O | 0~Callaway, Ed~ed.callaway@motorola.com~1-954-723-8341~1-954-608-7537~Motorola~07~7.5.7a.4~57~~T~Please add text identifying the specific primitives that move between the various layer entities to perform non-private ranging--also include in Figure 73a. In particular, what motivates the device PHY (on the right side of the figure) to generate the "timestamp report" packet? How is the MAC aware of its transmission? Is it sent via CSMA?~Please add requested text. Include citations of relevant subclauses elsewhere in the text (the purpose of the functional description subclause, 7.5, is to tie the other subclauses together). Note that the other subclauses in 7.5 use the word "shall" a lot.~~X~O | 0~Callaway, Ed~ed.callaway@motorola.com~1-954-723-8341~1-954-608-7537~Motorola~07~7.5.7a.4~57~~T~Please add text identifying the specific primitives that move between the various layer entities to perform non-private ranging--also include in Figure 73a. In particular, what motivates the device PHY (on the right side of the figure) to generate the "timestamp report" packet? How is the MAC aware of its transmission? Is it sent via CSMA?~Please add requested text. Include citations of relevant subclauses elsewhere in the text (the purpose of the functional description subclause, 7.5, is to tie the other subclauses together). Note that the other subclauses in 7.5 use the word "shall" a lot.~~X~O | 0~Callaway, Ed~ed.callaway@motorola.com~1-954-723-8341~1-954-608-7537~Motorola~07~7.5.7a.4~57~~T~Please add text identifying the specific primitives that move between the various layer entities to perform non-private ranging--also include in Figure 73a. In particular, what motivates the device PHY (on the right side of the figure) to generate the "timestamp report" packet? How is the MAC aware of its transmission? Is it sent via CSMA?~Please add requested text. Include citations of relevant subclauses elsewhere in the text (the purpose of the functional description subclause, 7.5, is to tie the other subclauses together). Note that the other subclauses in 7.5 use the word "shall" a lot.~~X~O | 0~Callaway, Ed~ed.callaway@motorola.com~1-954-723-8341~1-954-608-7537~Motorola~07~7.5.7a.4~57~~T~Please add text identifying the specific primitives that move between the various layer entities to perform non-private ranging--also include in Figure 73a. In particular, what motivates the device PHY (on the right side of the figure) to generate the "timestamp report" packet? How is the MAC aware of its transmission? Is it sent via CSMA?~Please add requested text. Include citations of relevant subclauses elsewhere in the text (the purpose of the functional description subclause, 7.5, is to tie the other subclauses together). Note that the other subclauses in 7.5 use the word "shall" a lot.~~X~O | 0~Callaway, Ed~ed.callaway@motorola.com~1-954-723-8341~1-954-608-7537~Motorola~07~7.5.7a.4~57~~T~Please add text identifying the specific primitives that move between the various layer entities to perform non-private ranging--also include in Figure 73a. In particular, what motivates the device PHY (on the right side of the figure) to generate the "timestamp report" packet? How is the MAC aware of its transmission? Is it sent via CSMA?~Please add requested text. Include citations of relevant subclauses elsewhere in the text (the purpose of the functional description subclause, 7.5, is to tie the other subclauses together). Note that the other subclauses in 7.5 use the word "shall" a lot.~~X~O | 0~Callaway, Ed~ed.callaway@motorola.com~1-954-723-8341~1-954-608-7537~Motorola~07~7.5.7a.4~57~~T~Please add text identifying the specific primitives that move between the various layer entities to perform non-private ranging--also include in Figure 73a. In particular, what motivates the device PHY (on the right side of the figure) to generate the "timestamp report" packet? How is the MAC aware of its transmission? Is it sent via CSMA?~Please add requested text. Include citations of relevant subclauses elsewhere in the text (the purpose of the functional description subclause, 7.5, is to tie the other subclauses together). Note that the other subclauses in 7.5 use the word "shall" a lot.~~X~O | 0~Callaway, Ed~ed.callaway@motorola.com~1-954-723-8341~1-954-608-7537~Motorola~07~7.5.7a.4~57~~T~Please add text identifying the specific primitives that move between the various layer entities to perform non-private ranging--also include in Figure 73a. In particular, what motivates the device PHY (on the right side of the figure) to generate the "timestamp report" packet? How is the MAC aware of its transmission? Is it sent via CSMA?~Please add requested text. Include citations of relevant subclauses elsewhere in the text (the purpose of the functional description subclause, 7.5, is to tie the other subclauses together). Note that the other subclauses in 7.5 use the word "shall" a lot.~~X~O | 0~Callaway, Ed~ed.callaway@motorola.com~1-954-723-8341~1-954-608-7537~Motorola~07~7.5.7a.4~57~~T~Please add text identifying the specific primitives that move between the various layer entities to perform non-private ranging--also include in Figure 73a. In particular, what motivates the device PHY (on the right side of the figure) to generate the "timestamp report" packet? How is the MAC aware of its transmission? Is it sent via CSMA?~Please add requested text. Include citations of relevant subclauses elsewhere in the text (the purpose of the functional description subclause, 7.5, is to tie the other subclauses together). Note that the other subclauses in 7.5 use the word "shall" a lot.~~X~O | 0~Callaway, Ed~ed.callaway@motorola.com~1-954-723-8341~1-954-608-7537~Motorola~07~7.5.7a.4~57~~T~Please add text identifying the specific primitives that move between the various layer entities to perform non-private ranging--also include in Figure 73a. In particular, what motivates the device PHY (on the right side of the figure) to generate the "timestamp report" packet? How is the MAC aware of its transmission? Is it sent via CSMA?~Please add requested text. Include citations of relevant subclauses elsewhere in the text (the purpose of the functional description subclause, 7.5, is to tie the other subclauses together). Note that the other subclauses in 7.5 use the word "shall" a lot.~~X~O | 0~Callaway, Ed~ed.callaway@motorola.com~1-954-723-8341~1-954-608-7537~Motorola~07~7.5.7a.4~57~~T~Please add text identifying the specific primitives that move between the various layer entities to perform non-private ranging--also include in Figure 73a. In particular, what motivates the device PHY (on the right side of the figure) to generate the "timestamp report" packet? How is the MAC aware of its transmission? Is it sent via CSMA?~Please add requested text. Include citations of relevant subclauses elsewhere in the text (the purpose of the functional description subclause, 7.5, is to tie the other subclauses together). Note that the other subclauses in 7.5 use the word "shall" a lot.~~X~O | 0~Callaway, Ed~ed.callaway@motorola.com~1-954-723-8341~1-954-608-7537~Motorola~07~7.5.7a.4~57~~T~Please add text identifying the specific primitives that move between the various layer entities to perform non-private ranging--also include in Figure 73a. In particular, what motivates the device PHY (on the right side of the figure) to generate the "timestamp report" packet? How is the MAC aware of its transmission? Is it sent via CSMA?~Please add requested text. Include citations of relevant subclauses elsewhere in the text (the purpose of the functional description subclause, 7.5, is to tie the other subclauses together). Note that the other subclauses in 7.5 use the word "shall" a lot.~~X~O | 0~Callaway, Ed~ed.callaway@motorola.com~1-954-723-8341~1-954-608-7537~Motorola~07~7.5.7a.4~57~~T~Please add text identifying the specific primitives that move between the various layer entities to perform non-private ranging--also include in Figure 73a. In particular, what motivates the device PHY (on the right side of the figure) to generate the "timestamp report" packet? How is the MAC aware of its transmission? Is it sent via CSMA?~Please add requested text. Include citations of relevant subclauses elsewhere in the text (the purpose of the functional description subclause, 7.5, is to tie the other subclauses together). Note that the other subclauses in 7.5 use the word "shall" a lot.~~X~O | 0~Callaway, Ed~ed.callaway@motorola.com~1-954-723-8341~1-954-608-7537~Motorola~07~7.5.7a.4~57~~T~Please add text identifying the specific primitives that move between the various layer entities to perform non-private ranging--also include in Figure 73a. In particular, what motivates the device PHY (on the right side of the figure) to generate the "timestamp report" packet? How is the MAC aware of its transmission? Is it sent via CSMA?~Please add requested text. Include citations of relevant subclauses elsewhere in the text (the purpose of the functional description subclause, 7.5, is to tie the other subclauses together). Note that the other subclauses in 7.5 use the word "shall" a lot.~~X~O | 0~Callaway, Ed~ed.callaway@motorola.com~1-954-723-8341~1-954-608-7537~Motorola~07~7.5.7a.4~57~~T~Please add text identifying the specific primitives that move between the various layer entities to perform non-private ranging--also include in Figure 73a. In particular, what motivates the device PHY (on the right side of the figure) to generate the "timestamp report" packet? How is the MAC aware of its transmission? Is it sent via CSMA?~Please add requested text. Include citations of relevant subclauses elsewhere in the text (the purpose of the functional description subclause, 7.5, is to tie the other subclauses together). Note that the other subclauses in 7.5 use the word "shall" a lot.~~X~O | 0~Callaway, Ed~ed.callaway@motorola.com~1-954-723-8341~1-954-608-7537~Motorola~07~7.5.7a.4~57~~T~Please add text identifying the specific primitives that move between the various layer entities to perform non-private ranging--also include in Figure 73a. In particular, what motivates the device PHY (on the right side of the figure) to generate the "timestamp report" packet? How is the MAC aware of its transmission? Is it sent via CSMA?~Please add requested text. Include citations of relevant subclauses elsewhere in the text (the purpose of the functional description subclause, 7.5, is to tie the other subclauses together). Note that the other subclauses in 7.5 use the word "shall" a lot.~~X~O | 0~Callaway, Ed~ed.callaway@motorola.com~1-954-723-8341~1-954-608-7537~Motorola~07~7.5.7a.4~57~~T~Please add text identifying the specific primitives that move between the various layer entities to perform non-private ranging--also include in Figure 73a. In particular, what motivates the device PHY (on the right side of the figure) to generate the "timestamp report" packet? How is the MAC aware of its transmission? Is it sent via CSMA?~Please add requested text. Include citations of relevant subclauses elsewhere in the text (the purpose of the functional description subclause, 7.5, is to tie the other subclauses together). Note that the other subclauses in 7.5 use the word "shall" a lot.~~X~O | 0~Callaway, Ed~ed.callaway@motorola.com~1-954-723-8341~1-954-608-7537~Motorola~07~7.5.7a.4~57~~T~Please add text identifying the specific primitives that move between the various layer entities to perform non-private ranging--also include in Figure 73a. In particular, what motivates the device PHY (on the right side of the figure) to generate the "timestamp report" packet? How is the MAC aware of its transmission? Is it sent via CSMA?~Please add requested text. Include citations of relevant subclauses elsewhere in the text (the purpose of the functional description subclause, 7.5, is to tie the other subclauses together). Note that the other subclauses in 7.5 use the word "shall" a lot.~~X~O | 0~Callaway, Ed~ed.callaway@motorola.com~1-954-723-8341~1-954-608-7537~Motorola~07~7.5.7a.4~57~~T~Please add text identifying the specific primitives that move between the various layer entities to perform non-private ranging--also include in Figure 73a. In particular, what motivates the device PHY (on the right side of the figure) to generate the "timestamp report" packet? How is the MAC aware of its transmission? Is it sent via CSMA?~Please add requested text. Include citations of relevant subclauses elsewhere in the text (the purpose of the functional description subclause, 7.5, is to tie the other subclauses together). Note that the other subclauses in 7.5 use the word "shall" a lot.~~X~O | 0~Callaway, Ed~ed.callaway@motorola.com~1-954-723-8341~1-954-608-7537~Motorola~07~7.5.7a.4~57~~T~Please add text identifying the specific primitives that move between the various layer entities to perform non-private ranging--also include in Figure 73a. In particular, what motivates the device PHY (on the right side of the figure) to generate the "timestamp report" packet? How is the MAC aware of its transmission? Is it sent via CSMA?~Please add requested text. Include citations of relevant subclauses elsewhere in the text (the purpose of the functional description subclause, 7.5, is to tie the other subclauses together). Note that the other subclauses in 7.5 use the word "shall" a lot.~~X~O | 0~Callaway, Ed~ed.callaway@motorola.com~1-954-723-8341~1-954-608-7537~Motorola~07~7.5.7a.4~57~~T~Please add text identifying the specific primitives that move between the various layer entities to perform non-private ranging--also include in Figure 73a. In particular, what motivates the device PHY (on the right side of the figure) to generate the "timestamp report" packet? How is the MAC aware of its transmission? Is it sent via CSMA?~Please add requested text. Include citations of relevant subclauses elsewhere in the text (the purpose of the functional description subclause, 7.5, is to tie the other subclauses together). Note that the other subclauses in 7.5 use the word "shall" a lot.~~X~O | 0~Callaway, Ed~ed.callaway@motorola.com~1-954-723-8341~1-954-608-7537~Motorola~07~7.5.7a.4~57~~T~Please add text identifying the specific primitives that move between the various layer entities to perform non-private ranging--also include in Figure 73a. In particular, what motivates the device PHY (on the right side of the figure) to generate the "timestamp report" packet? How is the MAC aware of its transmission? Is it sent via CSMA?~Please add requested text. Include citations of relevant subclauses elsewhere in the text (the purpose of the functional description subclause, 7.5, is to tie the other subclauses together). Note that the other subclauses in 7.5 use the word "shall" a lot.~~X~O | 0~Callaway, Ed~ed.callaway@motorola.com~1-954-723-8341~1-954-608-7537~Motorola~07~7.5.7a.4~57~~T~Please add text identifying the specific primitives that move between the various layer entities to perform non-private ranging--also include in Figure 73a. In particular, what motivates the device PHY (on the right side of the figure) to generate the "timestamp report" packet? How is the MAC aware of its transmission? Is it sent via CSMA?~Please add requested text. Include citations of relevant subclauses elsewhere in the text (the purpose of the functional description subclause, 7.5, is to tie the other subclauses together). Note that the other subclauses in 7.5 use the word "shall" a lot.~~X~O | 0~Callaway, Ed~ed.callaway@motorola.com~1-954-723-8341~1-954-608-7537~Motorola~07~7.5.7a.4~57~~T~Please add text identifying the specific primitives that move between the various layer entities to perform non-private ranging--also include in Figure 73a. In particular, what motivates the device PHY (on the right side of the figure) to generate the "timestamp report" packet? How is the MAC aware of its transmission? Is it sent via CSMA?~Please add requested text. Include citations of relevant subclauses elsewhere in the text (the purpose of the functional description subclause, 7.5, is to tie the other subclauses together). Note that the other subclauses in 7.5 use the word "shall" a lot.~~X~O | 0~Callaway, Ed~ed.callaway@motorola.com~1-954-723-8341~1-954-608-7537~Motorola~07~7.5.7a.4~57~~T~Please add text identifying the specific primitives that move between the various layer entities to perform non-private ranging--also include in Figure 73a. In particular, what motivates the device PHY (on the right side of the figure) to generate the "timestamp report" packet? How is the MAC aware of its transmission? Is it sent via CSMA?~Please add requested text. Include citations of relevant subclauses elsewhere in the text (the purpose of the functional description subclause, 7.5, is to tie the other subclauses together). Note that the other subclauses in 7.5 use the word "shall" a lot.~~X~O | 0~Callaway, Ed~ed.callaway@motorola.com~1-954-723-8341~1-954-608-7537~Motorola~07~7.5.7a.4~57~~T~Please add text identifying the specific primitives that move between the various layer entities to perform non-private ranging--also include in Figure 73a. In particular, what motivates the device PHY (on the right side of the figure) to generate the "timestamp report" packet? How is the MAC aware of its transmission? Is it sent via CSMA?~Please add requested text. Include citations of relevant subclauses elsewhere in the text (the purpose of the functional description subclause, 7.5, is to tie the other subclauses together). Note that the other subclauses in 7.5 use the word "shall" a lot.~~X~O | 0~Callaway, Ed~ed.callaway@motorola.com~1-954-723-8341~1-954-608-7537~Motorola~07~7.5.7a.4~57~~T~Please add text identifying the specific primitives that move between the various layer entities to perform non-private ranging--also include in Figure 73a. In particular, what motivates the device PHY (on the right side of the figure) to generate the "timestamp report" packet? How is the MAC aware of its transmission? Is it sent via CSMA?~Please add requested text. Include citations of relevant subclauses elsewhere in the text (the purpose of the functional description subclause, 7.5, is to tie the other subclauses together). Note that the other subclauses in 7.5 use the word "shall" a lot.~~X~O | 0~Callaway, Ed~ed.callaway@motorola.com~1-954-723-8341~1-954-608-7537~Motorola~07~7.5.7a.4~57~~T~Please add text identifying the specific primitives that move between the various layer entities to perform non-private ranging--also include in Figure 73a. In particular, what motivates the device PHY (on the right side of the figure) to generate the "timestamp report" packet? How is the MAC aware of its transmission? Is it sent via CSMA?~Please add requested text. Include citations of relevant subclauses elsewhere in the text (the purpose of the functional description subclause, 7.5, is to tie the other subclauses together). Note that the other subclauses in 7.5 use the word "shall" a lot.~~X~O | 0~Callaway, Ed~ed.callaway@motorola.com~1-954-723-8341~1-954-608-7537~Motorola~07~7.5.7a.4~57~~T~Please add text identifying the specific primitives that move between the various layer entities to perform non-private ranging--also include in Figure 73a. In particular, what motivates the device PHY (on the right side of the figure) to generate the "timestamp report" packet? How is the MAC aware of its transmission? Is it sent via CSMA?~Please add requested text. Include citations of relevant subclauses elsewhere in the text (the purpose of the functional description subclause, 7.5, is to tie the other subclauses together). Note that the other subclauses in 7.5 use the word "shall" a lot.~~X~O | 0~Callaway, Ed~ed.callaway@motorola.com~1-954-723-8341~1-954-608-7537~Motorola~07~7.5.7a.4~57~~T~Please add text identifying the specific primitives that move between the various layer entities to perform non-private ranging--also include in Figure 73a. In particular, what motivates the device PHY (on the right side of the figure) to generate the "timestamp report" packet? How is the MAC aware of its transmission? Is it sent via CSMA?~Please add requested text. Include citations of relevant subclauses elsewhere in the text (the purpose of the functional description subclause, 7.5, is to tie the other subclauses together). Note that the other subclauses in 7.5 use the word "shall" a lot.~~X~O | 0~Callaway, Ed~ed.callaway@motorola.com~1-954-723-8341~1-954-608-7537~Motorola~07~7.5.7a.4~57~~T~Please add text identifying the specific primitives that move between the various layer entities to perform non-private ranging--also include in Figure 73a. In particular, what motivates the device PHY (on the right side of the figure) to generate the "timestamp report" packet? How is the MAC aware of its transmission? Is it sent via CSMA?~Please add requested text. Include citations of relevant subclauses elsewhere in the text (the purpose of the functional description subclause, 7.5, is to tie the other subclauses together). Note that the other subclauses in 7.5 use the word "shall" a lot.~~X~O | 0~Callaway, Ed~ed.callaway@motorola.com~1-954-723-8341~1-954-608-7537~Motorola~07~7.5.7a.4~57~~T~Please add text identifying the specific primitives that move between the various layer entities to perform non-private ranging--also include in Figure 73a. In particular, what motivates the device PHY (on the right side of the figure) to generate the "timestamp report" packet? How is the MAC aware of its transmission? Is it sent via CSMA?~Please add requested text. Include citations of relevant subclauses elsewhere in the text (the purpose of the functional description subclause, 7.5, is to tie the other subclauses together). Note that the other subclauses in 7.5 use the word "shall" a lot.~~X~O | 0~Callaway, Ed~ed.callaway@motorola.com~1-954-723-8341~1-954-608-7537~Motorola~07~7.5.7a.4~57~~T~Please add text identifying the specific primitives that move between the various layer entities to perform non-private ranging--also include in Figure 73a. In particular, what motivates the device PHY (on the right side of the figure) to generate the "timestamp report" packet? How is the MAC aware of its transmission? Is it sent via CSMA?~Please add requested text. Include citations of relevant subclauses elsewhere in the text (the purpose of the functional description subclause, 7.5, is to tie the other subclauses together). Note that the other subclauses in 7.5 use the word "shall" a lot.~~X~O | 0~Callaway, Ed~ed.callaway@motorola.com~1-954-723-8341~1-954-608-7537~Motorola~07~7.5.7a.4~57~~T~Please add text identifying the specific primitives that move between the various layer entities to perform non-private ranging--also include in Figure 73a. In particular, what motivates the device PHY (on the right side of the figure) to generate the "timestamp report" packet? How is the MAC aware of its transmission? Is it sent via CSMA?~Please add requested text. Include citations of relevant subclauses elsewhere in the text (the purpose of the functional description subclause, 7.5, is to tie the other subclauses together). Note that the other subclauses in 7.5 use the word "shall" a lot.~~X~O | 0~Callaway, Ed~ed.callaway@motorola.com~1-954-723-8341~1-954-608-7537~Motorola~07~7.5.7a.4~57~~T~Please add text identifying the specific primitives that move between the various layer entities to perform non-private ranging--also include in Figure 73a. In particular, what motivates the device PHY (on the right side of the figure) to generate the "timestamp report" packet? How is the MAC aware of its transmission? Is it sent via CSMA?~Please add requested text. Include citations of relevant subclauses elsewhere in the text (the purpose of the functional description subclause, 7.5, is to tie the other subclauses together). Note that the other subclauses in 7.5 use the word "shall" a lot.~~X~O | 0~Callaway, Ed~ed.callaway@motorola.com~1-954-723-8341~1-954-608-7537~Motorola~07~7.5.7a.4~57~~T~Please add text identifying the specific primitives that move between the various layer entities to perform non-private ranging--also include in Figure 73a. In particular, what motivates the device PHY (on the right side of the figure) to generate the "timestamp report" packet? How is the MAC aware of its transmission? Is it sent via CSMA?~Please add requested text. Include citations of relevant subclauses elsewhere in the text (the purpose of the functional description subclause, 7.5, is to tie the other subclauses together). Note that the other subclauses in 7.5 use the word "shall" a lot.~~X~O | 0~Callaway, Ed~ed.callaway@motorola.com~1-954-723-8341~1-954-608-7537~Motorola~07~7.5.7a.4~57~~T~Please add text identifying the specific primitives that move between the various layer entities to perform non-private ranging--also include in Figure 73a. In particular, what motivates the device PHY (on the right side of the figure) to generate the "timestamp report" packet? How is the MAC aware of its transmission? Is it sent via CSMA?~Please add requested text. Include citations of relevant subclauses elsewhere in the text (the purpose of the functional description subclause, 7.5, is to tie the other subclauses together). Note that the other subclauses in 7.5 use the word "shall" a lot.~~X~O | 0~Callaway, Ed~ed.callaway@motorola.com~1-954-723-8341~1-954-608-7537~Motorola~07~7.5.7a.4~57~~T~Please add text identifying the specific primitives that move between the various layer entities to perform non-private ranging--also include in Figure 73a. In particular, what motivates the device PHY (on the right side of the figure) to generate the "timestamp report" packet? How is the MAC aware of its transmission? Is it sent via CSMA?~Please add requested text. Include citations of relevant subclauses elsewhere in the text (the purpose of the functional description subclause, 7.5, is to tie the other subclauses together). Note that the other subclauses in 7.5 use the word "shall" a lot.~~X~O | 0~Callaway, Ed~ed.callaway@motorola.com~1-954-723-8341~1-954-608-7537~Motorola~07~7.5.7a.4~57~~T~Please add text identifying the specific primitives that move between the various layer entities to perform non-private ranging--also include in Figure 73a. In particular, what motivates the device PHY (on the right side of the figure) to generate the "timestamp report" packet? How is the MAC aware of its transmission? Is it sent via CSMA?~Please add requested text. Include citations of relevant subclauses elsewhere in the text (the purpose of the functional description subclause, 7.5, is to tie the other subclauses together). Note that the other subclauses in 7.5 use the word "shall" a lot.~~X~O | 0~Callaway, Ed~ed.callaway@motorola.com~1-954-723-8341~1-954-608-7537~Motorola~07~7.5.7a.4~57~~T~Please add text identifying the specific primitives that move between the various layer entities to perform non-private ranging--also include in Figure 73a. In particular, what motivates the device PHY (on the right side of the figure) to generate the "timestamp report" packet? How is the MAC aware of its transmission? Is it sent via CSMA?~Please add requested text. Include citations of relevant subclauses elsewhere in the text (the purpose of the functional description subclause, 7.5, is to tie the other subclauses together). Note that the other subclauses in 7.5 use the word "shall" a lot.~~X~O | 0~Callaway, Ed~ed.callaway@motorola.com~1-954-723-8341~1-954-608-7537~Motorola~07~7.5.7a.4~57~~T~Please add text identifying the specific primitives that move between the various layer entities to perform non-private ranging--also include in Figure 73a. In particular, what motivates the device PHY (on the right side of the figure) to generate the "timestamp report" packet? How is the MAC aware of its transmission? Is it sent via CSMA?~Please add requested text. Include citations of relevant subclauses elsewhere in the text (the purpose of the functional description subclause, 7.5, is to tie the other subclauses together). Note that the other subclauses in 7.5 use the word "shall" a lot.~~X~O | 0~Callaway, Ed~ed.callaway@motorola.com~1-954-723-8341~1-954-608-7537~Motorola~07~7.5.7a.4~57~~T~Please add text identifying the specific primitives that move between the various layer entities to perform non-private ranging--also include in Figure 73a. In particular, what motivates the device PHY (on the right side of the figure) to generate the "timestamp report" packet? How is the MAC aware of its transmission? Is it sent via CSMA?~Please add requested text. Include citations of relevant subclauses elsewhere in the text (the purpose of the functional description subclause, 7.5, is to tie the other subclauses together). Note that the other subclauses in 7.5 use the word "shall" a lot.~~X~O | 0~Callaway, Ed~ed.callaway@motorola.com~1-954-723-8341~1-954-608-7537~Motorola~07~7.5.7a.4~57~~T~Please add text identifying the specific primitives that move between the various layer entities to perform non-private ranging--also include in Figure 73a. In particular, what motivates the device PHY (on the right side of the figure) to generate the "timestamp report" packet? How is the MAC aware of its transmission? Is it sent via CSMA?~Please add requested text. Include citations of relevant subclauses elsewhere in the text (the purpose of the functional description subclause, 7.5, is to tie the other subclauses together). Note that the other subclauses in 7.5 use the word "shall" a lot.~~X~O | 0~Callaway, Ed~ed.callaway@motorola.com~1-954-723-8341~1-954-608-7537~Motorola~07~7.5.7a.4~57~~T~Please add text identifying the specific primitives that move between the various layer entities to perform non-private ranging--also include in Figure 73a. In particular, what motivates the device PHY (on the right side of the figure) to generate the "timestamp report" packet? How is the MAC aware of its transmission? Is it sent via CSMA?~Please add requested text. Include citations of relevant subclauses elsewhere in the text (the purpose of the functional description subclause, 7.5, is to tie the other subclauses together). Note that the other subclauses in 7.5 use the word "shall" a lot.~~X~O | 0~Callaway, Ed~ed.callaway@motorola.com~1-954-723-8341~1-954-608-7537~Motorola~07~7.5.7a.4~57~~T~Please add text identifying the specific primitives that move between the various layer entities to perform non-private ranging--also include in Figure 73a. In particular, what motivates the device PHY (on the right side of the figure) to generate the "timestamp report" packet? How is the MAC aware of its transmission? Is it sent via CSMA?~Please add requested text. Include citations of relevant subclauses elsewhere in the text (the purpose of the functional description subclause, 7.5, is to tie the other subclauses together). Note that the other subclauses in 7.5 use the word "shall" a lot.~~X~O | 0~Callaway, Ed~ed.callaway@motorola.com~1-954-723-8341~1-954-608-7537~Motorola~07~7.5.7a.4~57~~T~Please add text identifying the specific primitives that move between the various layer entities to perform non-private ranging--also include in Figure 73a. In particular, what motivates the device PHY (on the right side of the figure) to generate the "timestamp report" packet? How is the MAC aware of its transmission? Is it sent via CSMA?~Please add requested text. Include citations of relevant subclauses elsewhere in the text (the purpose of the functional description subclause, 7.5, is to tie the other subclauses together). Note that the other subclauses in 7.5 use the word "shall" a lot.~~X~O | 0~Callaway, Ed~ed.callaway@motorola.com~1-954-723-8341~1-954-608-7537~Motorola~07~7.5.7a.4~57~~T~Please add text identifying the specific primitives that move between the various layer entities to perform non-private ranging--also include in Figure 73a. In particular, what motivates the device PHY (on the right side of the figure) to generate the "timestamp report" packet? How is the MAC aware of its transmission? Is it sent via CSMA?~Please add requested text. Include citations of relevant subclauses elsewhere in the text (the purpose of the functional description subclause, 7.5, is to tie the other subclauses together). Note that the other subclauses in 7.5 use the word "shall" a lot.~~X~O | 0~Callaway, Ed~ed.callaway@motorola.com~1-954-723-8341~1-954-608-7537~Motorola~07~7.5.7a.4~57~~T~Please add text identifying the specific primitives that move between the various layer entities to perform non-private ranging--also include in Figure 73a. In particular, what motivates the device PHY (on the right side of the figure) to generate the "timestamp report" packet? How is the MAC aware of its transmission? Is it sent via CSMA?~Please add requested text. Include citations of relevant subclauses elsewhere in the text (the purpose of the functional description subclause, 7.5, is to tie the other subclauses together). Note that the other subclauses in 7.5 use the word "shall" a lot.~~X~O | 0~Callaway, Ed~ed.callaway@motorola.com~1-954-723-8341~1-954-608-7537~Motorola~07~7.5.7a.4~57~~T~Please add text identifying the specific primitives that move between the various layer entities to perform non-private ranging--also include in Figure 73a. In particular, what motivates the device PHY (on the right side of the figure) to generate the "timestamp report" packet? How is the MAC aware of its transmission? Is it sent via CSMA?~Please add requested text. Include citations of relevant subclauses elsewhere in the text (the purpose of the functional description subclause, 7.5, is to tie the other subclauses together). Note that the other subclauses in 7.5 use the word "shall" a lot.~~X~O | 0~Callaway, Ed~ed.callaway@motorola.com~1-954-723-8341~1-954-608-7537~Motorola~07~7.5.7a.4~57~~T~Please add text identifying the specific primitives that move between the various layer entities to perform non-private ranging--also include in Figure 73a. In particular, what motivates the device PHY (on the right side of the figure) to generate the "timestamp report" packet? How is the MAC aware of its transmission? Is it sent via CSMA?~Please add requested text. Include citations of relevant subclauses elsewhere in the text (the purpose of the functional description subclause, 7.5, is to tie the other subclauses together). Note that the other subclauses in 7.5 use the word "shall" a lot.~~X~O | 0~Callaway, Ed~ed.callaway@motorola.com~1-954-723-8341~1-954-608-7537~Motorola~07~7.5.7a.4~57~~T~Please add text identifying the specific primitives that move between the various layer entities to perform non-private ranging--also include in Figure 73a. In particular, what motivates the device PHY (on the right side of the figure) to generate the "timestamp report" packet? How is the MAC aware of its transmission? Is it sent via CSMA?~Please add requested text. Include citations of relevant subclauses elsewhere in the text (the purpose of the functional description subclause, 7.5, is to tie the other subclauses together). Note that the other subclauses in 7.5 use the word "shall" a lot.~~X~O | 0~Callaway, Ed~ed.callaway@motorola.com~1-954-723-8341~1-954-608-7537~Motorola~07~7.5.7a.4~57~~T~Please add text identifying the specific primitives that move between the various layer entities to perform non-private ranging--also include in Figure 73a. In particular, what motivates the device PHY (on the right side of the figure) to generate the "timestamp report" packet? How is the MAC aware of its transmission? Is it sent via CSMA?~Please add requested text. Include citations of relevant subclauses elsewhere in the text (the purpose of the functional description subclause, 7.5, is to tie the other subclauses together). Note that the other subclauses in 7.5 use the word "shall" a lot.~~X~O | 0~Callaway, Ed~ed.callaway@motorola.com~1-954-723-8341~1-954-608-7537~Motorola~07~7.5.7a.4~57~~T~Please add text identifying the specific primitives that move between the various layer entities to perform non-private ranging--also include in Figure 73a. In particular, what motivates the device PHY (on the right side of the figure) to generate the "timestamp report" packet? How is the MAC aware of its transmission? Is it sent via CSMA?~Please add requested text. Include citations of relevant subclauses elsewhere in the text (the purpose of the functional description subclause, 7.5, is to tie the other subclauses together). Note that the other subclauses in 7.5 use the word "shall" a lot.~~X~O | 0~Callaway, Ed~ed.callaway@motorola.com~1-954-723-8341~1-954-608-7537~Motorola~07~7.5.7a.4~57~~T~Please add text identifying the specific primitives that move between the various layer entities to perform non-private ranging--also include in Figure 73a. In particular, what motivates the device PHY (on the right side of the figure) to generate the "timestamp report" packet? How is the MAC aware of its transmission? Is it sent via CSMA?~Please add requested text. Include citations of relevant subclauses elsewhere in the text (the purpose of the functional description subclause, 7.5, is to tie the other subclauses together). Note that the other subclauses in 7.5 use the word "shall" a lot.~~X~O
Callaway, Ed | Motorola | 7 | 7.5.7a.5 | 58 |  | E | IEEE Standard 802.15.4-2003--should 4b be cited here? | Cite 15.4b here, instead. |  |  |  | 0~Callaway, Ed~ed.callaway@motorola.com~1-954-723-8341~1-954-608-7537~Motorola~07~7.5.7a.5~58~~E~"IEEE Standard 802.15.4-2003"--should 4b be cited here?~Cite 15.4b here, instead.~~X~O | 0~Callaway, Ed~ed.callaway@motorola.com~1-954-723-8341~1-954-608-7537~Motorola~07~7.5.7a.5~58~~E~"IEEE Standard 802.15.4-2003"--should 4b be cited here?~Cite 15.4b here, instead.~~X~O | 0~Callaway, Ed~ed.callaway@motorola.com~1-954-723-8341~1-954-608-7537~Motorola~07~7.5.7a.5~58~~E~"IEEE Standard 802.15.4-2003"--should 4b be cited here?~Cite 15.4b here, instead.~~X~O | 0~Callaway, Ed~ed.callaway@motorola.com~1-954-723-8341~1-954-608-7537~Motorola~07~7.5.7a.5~58~~E~"IEEE Standard 802.15.4-2003"--should 4b be cited here?~Cite 15.4b here, instead.~~X~O | 0~Callaway, Ed~ed.callaway@motorola.com~1-954-723-8341~1-954-608-7537~Motorola~07~7.5.7a.5~58~~E~"IEEE Standard 802.15.4-2003"--should 4b be cited here?~Cite 15.4b here, instead.~~X~O | 0~Callaway, Ed~ed.callaway@motorola.com~1-954-723-8341~1-954-608-7537~Motorola~07~7.5.7a.5~58~~E~"IEEE Standard 802.15.4-2003"--should 4b be cited here?~Cite 15.4b here, instead.~~X~O | 0~Callaway, Ed~ed.callaway@motorola.com~1-954-723-8341~1-954-608-7537~Motorola~07~7.5.7a.5~58~~E~"IEEE Standard 802.15.4-2003"--should 4b be cited here?~Cite 15.4b here, instead.~~X~O | 0~Callaway, Ed~ed.callaway@motorola.com~1-954-723-8341~1-954-608-7537~Motorola~07~7.5.7a.5~58~~E~"IEEE Standard 802.15.4-2003"--should 4b be cited here?~Cite 15.4b here, instead.~~X~O | 0~Callaway, Ed~ed.callaway@motorola.com~1-954-723-8341~1-954-608-7537~Motorola~07~7.5.7a.5~58~~E~"IEEE Standard 802.15.4-2003"--should 4b be cited here?~Cite 15.4b here, instead.~~X~O | 0~Callaway, Ed~ed.callaway@motorola.com~1-954-723-8341~1-954-608-7537~Motorola~07~7.5.7a.5~58~~E~"IEEE Standard 802.15.4-2003"--should 4b be cited here?~Cite 15.4b here, instead.~~X~O | 0~Callaway, Ed~ed.callaway@motorola.com~1-954-723-8341~1-954-608-7537~Motorola~07~7.5.7a.5~58~~E~"IEEE Standard 802.15.4-2003"--should 4b be cited here?~Cite 15.4b here, instead.~~X~O | 0~Callaway, Ed~ed.callaway@motorola.com~1-954-723-8341~1-954-608-7537~Motorola~07~7.5.7a.5~58~~E~"IEEE Standard 802.15.4-2003"--should 4b be cited here?~Cite 15.4b here, instead.~~X~O | 0~Callaway, Ed~ed.callaway@motorola.com~1-954-723-8341~1-954-608-7537~Motorola~07~7.5.7a.5~58~~E~"IEEE Standard 802.15.4-2003"--should 4b be cited here?~Cite 15.4b here, instead.~~X~O | 0~Callaway, Ed~ed.callaway@motorola.com~1-954-723-8341~1-954-608-7537~Motorola~07~7.5.7a.5~58~~E~"IEEE Standard 802.15.4-2003"--should 4b be cited here?~Cite 15.4b here, instead.~~X~O | 0~Callaway, Ed~ed.callaway@motorola.com~1-954-723-8341~1-954-608-7537~Motorola~07~7.5.7a.5~58~~E~"IEEE Standard 802.15.4-2003"--should 4b be cited here?~Cite 15.4b here, instead.~~X~O | 0~Callaway, Ed~ed.callaway@motorola.com~1-954-723-8341~1-954-608-7537~Motorola~07~7.5.7a.5~58~~E~"IEEE Standard 802.15.4-2003"--should 4b be cited here?~Cite 15.4b here, instead.~~X~O | 0~Callaway, Ed~ed.callaway@motorola.com~1-954-723-8341~1-954-608-7537~Motorola~07~7.5.7a.5~58~~E~"IEEE Standard 802.15.4-2003"--should 4b be cited here?~Cite 15.4b here, instead.~~X~O | 0~Callaway, Ed~ed.callaway@motorola.com~1-954-723-8341~1-954-608-7537~Motorola~07~7.5.7a.5~58~~E~"IEEE Standard 802.15.4-2003"--should 4b be cited here?~Cite 15.4b here, instead.~~X~O | 0~Callaway, Ed~ed.callaway@motorola.com~1-954-723-8341~1-954-608-7537~Motorola~07~7.5.7a.5~58~~E~"IEEE Standard 802.15.4-2003"--should 4b be cited here?~Cite 15.4b here, instead.~~X~O | 0~Callaway, Ed~ed.callaway@motorola.com~1-954-723-8341~1-954-608-7537~Motorola~07~7.5.7a.5~58~~E~"IEEE Standard 802.15.4-2003"--should 4b be cited here?~Cite 15.4b here, instead.~~X~O | 0~Callaway, Ed~ed.callaway@motorola.com~1-954-723-8341~1-954-608-7537~Motorola~07~7.5.7a.5~58~~E~"IEEE Standard 802.15.4-2003"--should 4b be cited here?~Cite 15.4b here, instead.~~X~O | 0~Callaway, Ed~ed.callaway@motorola.com~1-954-723-8341~1-954-608-7537~Motorola~07~7.5.7a.5~58~~E~"IEEE Standard 802.15.4-2003"--should 4b be cited here?~Cite 15.4b here, instead.~~X~O | 0~Callaway, Ed~ed.callaway@motorola.com~1-954-723-8341~1-954-608-7537~Motorola~07~7.5.7a.5~58~~E~"IEEE Standard 802.15.4-2003"--should 4b be cited here?~Cite 15.4b here, instead.~~X~O | 0~Callaway, Ed~ed.callaway@motorola.com~1-954-723-8341~1-954-608-7537~Motorola~07~7.5.7a.5~58~~E~"IEEE Standard 802.15.4-2003"--should 4b be cited here?~Cite 15.4b here, instead.~~X~O | 0~Callaway, Ed~ed.callaway@motorola.com~1-954-723-8341~1-954-608-7537~Motorola~07~7.5.7a.5~58~~E~"IEEE Standard 802.15.4-2003"--should 4b be cited here?~Cite 15.4b here, instead.~~X~O | 0~Callaway, Ed~ed.callaway@motorola.com~1-954-723-8341~1-954-608-7537~Motorola~07~7.5.7a.5~58~~E~"IEEE Standard 802.15.4-2003"--should 4b be cited here?~Cite 15.4b here, instead.~~X~O | 0~Callaway, Ed~ed.callaway@motorola.com~1-954-723-8341~1-954-608-7537~Motorola~07~7.5.7a.5~58~~E~"IEEE Standard 802.15.4-2003"--should 4b be cited here?~Cite 15.4b here, instead.~~X~O | 0~Callaway, Ed~ed.callaway@motorola.com~1-954-723-8341~1-954-608-7537~Motorola~07~7.5.7a.5~58~~E~"IEEE Standard 802.15.4-2003"--should 4b be cited here?~Cite 15.4b here, instead.~~X~O | 0~Callaway, Ed~ed.callaway@motorola.com~1-954-723-8341~1-954-608-7537~Motorola~07~7.5.7a.5~58~~E~"IEEE Standard 802.15.4-2003"--should 4b be cited here?~Cite 15.4b here, instead.~~X~O | 0~Callaway, Ed~ed.callaway@motorola.com~1-954-723-8341~1-954-608-7537~Motorola~07~7.5.7a.5~58~~E~"IEEE Standard 802.15.4-2003"--should 4b be cited here?~Cite 15.4b here, instead.~~X~O | 0~Callaway, Ed~ed.callaway@motorola.com~1-954-723-8341~1-954-608-7537~Motorola~07~7.5.7a.5~58~~E~"IEEE Standard 802.15.4-2003"--should 4b be cited here?~Cite 15.4b here, instead.~~X~O | 0~Callaway, Ed~ed.callaway@motorola.com~1-954-723-8341~1-954-608-7537~Motorola~07~7.5.7a.5~58~~E~"IEEE Standard 802.15.4-2003"--should 4b be cited here?~Cite 15.4b here, instead.~~X~O | 0~Callaway, Ed~ed.callaway@motorola.com~1-954-723-8341~1-954-608-7537~Motorola~07~7.5.7a.5~58~~E~"IEEE Standard 802.15.4-2003"--should 4b be cited here?~Cite 15.4b here, instead.~~X~O | 0~Callaway, Ed~ed.callaway@motorola.com~1-954-723-8341~1-954-608-7537~Motorola~07~7.5.7a.5~58~~E~"IEEE Standard 802.15.4-2003"--should 4b be cited here?~Cite 15.4b here, instead.~~X~O | 0~Callaway, Ed~ed.callaway@motorola.com~1-954-723-8341~1-954-608-7537~Motorola~07~7.5.7a.5~58~~E~"IEEE Standard 802.15.4-2003"--should 4b be cited here?~Cite 15.4b here, instead.~~X~O | 0~Callaway, Ed~ed.callaway@motorola.com~1-954-723-8341~1-954-608-7537~Motorola~07~7.5.7a.5~58~~E~"IEEE Standard 802.15.4-2003"--should 4b be cited here?~Cite 15.4b here, instead.~~X~O | 0~Callaway, Ed~ed.callaway@motorola.com~1-954-723-8341~1-954-608-7537~Motorola~07~7.5.7a.5~58~~E~"IEEE Standard 802.15.4-2003"--should 4b be cited here?~Cite 15.4b here, instead.~~X~O | 0~Callaway, Ed~ed.callaway@motorola.com~1-954-723-8341~1-954-608-7537~Motorola~07~7.5.7a.5~58~~E~"IEEE Standard 802.15.4-2003"--should 4b be cited here?~Cite 15.4b here, instead.~~X~O | 0~Callaway, Ed~ed.callaway@motorola.com~1-954-723-8341~1-954-608-7537~Motorola~07~7.5.7a.5~58~~E~"IEEE Standard 802.15.4-2003"--should 4b be cited here?~Cite 15.4b here, instead.~~X~O | 0~Callaway, Ed~ed.callaway@motorola.com~1-954-723-8341~1-954-608-7537~Motorola~07~7.5.7a.5~58~~E~"IEEE Standard 802.15.4-2003"--should 4b be cited here?~Cite 15.4b here, instead.~~X~O | 0~Callaway, Ed~ed.callaway@motorola.com~1-954-723-8341~1-954-608-7537~Motorola~07~7.5.7a.5~58~~E~"IEEE Standard 802.15.4-2003"--should 4b be cited here?~Cite 15.4b here, instead.~~X~O | 0~Callaway, Ed~ed.callaway@motorola.com~1-954-723-8341~1-954-608-7537~Motorola~07~7.5.7a.5~58~~E~"IEEE Standard 802.15.4-2003"--should 4b be cited here?~Cite 15.4b here, instead.~~X~O | 0~Callaway, Ed~ed.callaway@motorola.com~1-954-723-8341~1-954-608-7537~Motorola~07~7.5.7a.5~58~~E~"IEEE Standard 802.15.4-2003"--should 4b be cited here?~Cite 15.4b here, instead.~~X~O | 0~Callaway, Ed~ed.callaway@motorola.com~1-954-723-8341~1-954-608-7537~Motorola~07~7.5.7a.5~58~~E~"IEEE Standard 802.15.4-2003"--should 4b be cited here?~Cite 15.4b here, instead.~~X~O | 0~Callaway, Ed~ed.callaway@motorola.com~1-954-723-8341~1-954-608-7537~Motorola~07~7.5.7a.5~58~~E~"IEEE Standard 802.15.4-2003"--should 4b be cited here?~Cite 15.4b here, instead.~~X~O | 0~Callaway, Ed~ed.callaway@motorola.com~1-954-723-8341~1-954-608-7537~Motorola~07~7.5.7a.5~58~~E~"IEEE Standard 802.15.4-2003"--should 4b be cited here?~Cite 15.4b here, instead.~~X~O | 0~Callaway, Ed~ed.callaway@motorola.com~1-954-723-8341~1-954-608-7537~Motorola~07~7.5.7a.5~58~~E~"IEEE Standard 802.15.4-2003"--should 4b be cited here?~Cite 15.4b here, instead.~~X~O | 0~Callaway, Ed~ed.callaway@motorola.com~1-954-723-8341~1-954-608-7537~Motorola~07~7.5.7a.5~58~~E~"IEEE Standard 802.15.4-2003"--should 4b be cited here?~Cite 15.4b here, instead.~~X~O | 0~Callaway, Ed~ed.callaway@motorola.com~1-954-723-8341~1-954-608-7537~Motorola~07~7.5.7a.5~58~~E~"IEEE Standard 802.15.4-2003"--should 4b be cited here?~Cite 15.4b here, instead.~~X~O | 0~Callaway, Ed~ed.callaway@motorola.com~1-954-723-8341~1-954-608-7537~Motorola~07~7.5.7a.5~58~~E~"IEEE Standard 802.15.4-2003"--should 4b be cited here?~Cite 15.4b here, instead.~~X~O | 0~Callaway, Ed~ed.callaway@motorola.com~1-954-723-8341~1-954-608-7537~Motorola~07~7.5.7a.5~58~~E~"IEEE Standard 802.15.4-2003"--should 4b be cited here?~Cite 15.4b here, instead.~~X~O | 0~Callaway, Ed~ed.callaway@motorola.com~1-954-723-8341~1-954-608-7537~Motorola~07~7.5.7a.5~58~~E~"IEEE Standard 802.15.4-2003"--should 4b be cited here?~Cite 15.4b here, instead.~~X~O | 0~Callaway, Ed~ed.callaway@motorola.com~1-954-723-8341~1-954-608-7537~Motorola~07~7.5.7a.5~58~~E~"IEEE Standard 802.15.4-2003"--should 4b be cited here?~Cite 15.4b here, instead.~~X~O | 0~Callaway, Ed~ed.callaway@motorola.com~1-954-723-8341~1-954-608-7537~Motorola~07~7.5.7a.5~58~~E~"IEEE Standard 802.15.4-2003"--should 4b be cited here?~Cite 15.4b here, instead.~~X~O | 0~Callaway, Ed~ed.callaway@motorola.com~1-954-723-8341~1-954-608-7537~Motorola~07~7.5.7a.5~58~~E~"IEEE Standard 802.15.4-2003"--should 4b be cited here?~Cite 15.4b here, instead.~~X~O | 0~Callaway, Ed~ed.callaway@motorola.com~1-954-723-8341~1-954-608-7537~Motorola~07~7.5.7a.5~58~~E~"IEEE Standard 802.15.4-2003"--should 4b be cited here?~Cite 15.4b here, instead.~~X~O | 0~Callaway, Ed~ed.callaway@motorola.com~1-954-723-8341~1-954-608-7537~Motorola~07~7.5.7a.5~58~~E~"IEEE Standard 802.15.4-2003"--should 4b be cited here?~Cite 15.4b here, instead.~~X~O | 0~Callaway, Ed~ed.callaway@motorola.com~1-954-723-8341~1-954-608-7537~Motorola~07~7.5.7a.5~58~~E~"IEEE Standard 802.15.4-2003"--should 4b be cited here?~Cite 15.4b here, instead.~~X~O | 0~Callaway, Ed~ed.callaway@motorola.com~1-954-723-8341~1-954-608-7537~Motorola~07~7.5.7a.5~58~~E~"IEEE Standard 802.15.4-2003"--should 4b be cited here?~Cite 15.4b here, instead.~~X~O | 0~Callaway, Ed~ed.callaway@motorola.com~1-954-723-8341~1-954-608-7537~Motorola~07~7.5.7a.5~58~~E~"IEEE Standard 802.15.4-2003"--should 4b be cited here?~Cite 15.4b here, instead.~~X~O | 0~Callaway, Ed~ed.callaway@motorola.com~1-954-723-8341~1-954-608-7537~Motorola~07~7.5.7a.5~58~~E~"IEEE Standard 802.15.4-2003"--should 4b be cited here?~Cite 15.4b here, instead.~~X~O | 0~Callaway, Ed~ed.callaway@motorola.com~1-954-723-8341~1-954-608-7537~Motorola~07~7.5.7a.5~58~~E~"IEEE Standard 802.15.4-2003"--should 4b be cited here?~Cite 15.4b here, instead.~~X~O | 0~Callaway, Ed~ed.callaway@motorola.com~1-954-723-8341~1-954-608-7537~Motorola~07~7.5.7a.5~58~~E~"IEEE Standard 802.15.4-2003"--should 4b be cited here?~Cite 15.4b here, instead.~~X~O | 0~Callaway, Ed~ed.callaway@motorola.com~1-954-723-8341~1-954-608-7537~Motorola~07~7.5.7a.5~58~~E~"IEEE Standard 802.15.4-2003"--should 4b be cited here?~Cite 15.4b here, instead.~~X~O | 0~Callaway, Ed~ed.callaway@motorola.com~1-954-723-8341~1-954-608-7537~Motorola~07~7.5.7a.5~58~~E~"IEEE Standard 802.15.4-2003"--should 4b be cited here?~Cite 15.4b here, instead.~~X~O | 0~Callaway, Ed~ed.callaway@motorola.com~1-954-723-8341~1-954-608-7537~Motorola~07~7.5.7a.5~58~~E~"IEEE Standard 802.15.4-2003"--should 4b be cited here?~Cite 15.4b here, instead.~~X~O | 0~Callaway, Ed~ed.callaway@motorola.com~1-954-723-8341~1-954-608-7537~Motorola~07~7.5.7a.5~58~~E~"IEEE Standard 802.15.4-2003"--should 4b be cited here?~Cite 15.4b here, instead.~~X~O | 0~Callaway, Ed~ed.callaway@motorola.com~1-954-723-8341~1-954-608-7537~Motorola~07~7.5.7a.5~58~~E~"IEEE Standard 802.15.4-2003"--should 4b be cited here?~Cite 15.4b here, instead.~~X~O | 0~Callaway, Ed~ed.callaway@motorola.com~1-954-723-8341~1-954-608-7537~Motorola~07~7.5.7a.5~58~~E~"IEEE Standard 802.15.4-2003"--should 4b be cited here?~Cite 15.4b here, instead.~~X~O | 0~Callaway, Ed~ed.callaway@motorola.com~1-954-723-8341~1-954-608-7537~Motorola~07~7.5.7a.5~58~~E~"IEEE Standard 802.15.4-2003"--should 4b be cited here?~Cite 15.4b here, instead.~~X~O | 0~Callaway, Ed~ed.callaway@motorola.com~1-954-723-8341~1-954-608-7537~Motorola~07~7.5.7a.5~58~~E~"IEEE Standard 802.15.4-2003"--should 4b be cited here?~Cite 15.4b here, instead.~~X~O | 0~Callaway, Ed~ed.callaway@motorola.com~1-954-723-8341~1-954-608-7537~Motorola~07~7.5.7a.5~58~~E~"IEEE Standard 802.15.4-2003"--should 4b be cited here?~Cite 15.4b here, instead.~~X~O | 0~Callaway, Ed~ed.callaway@motorola.com~1-954-723-8341~1-954-608-7537~Motorola~07~7.5.7a.5~58~~E~"IEEE Standard 802.15.4-2003"--should 4b be cited here?~Cite 15.4b here, instead.~~X~O | 0~Callaway, Ed~ed.callaway@motorola.com~1-954-723-8341~1-954-608-7537~Motorola~07~7.5.7a.5~58~~E~"IEEE Standard 802.15.4-2003"--should 4b be cited here?~Cite 15.4b here, instead.~~X~O | 0~Callaway, Ed~ed.callaway@motorola.com~1-954-723-8341~1-954-608-7537~Motorola~07~7.5.7a.5~58~~E~"IEEE Standard 802.15.4-2003"--should 4b be cited here?~Cite 15.4b here, instead.~~X~O | 0~Callaway, Ed~ed.callaway@motorola.com~1-954-723-8341~1-954-608-7537~Motorola~07~7.5.7a.5~58~~E~"IEEE Standard 802.15.4-2003"--should 4b be cited here?~Cite 15.4b here, instead.~~X~O | 0~Callaway, Ed~ed.callaway@motorola.com~1-954-723-8341~1-954-608-7537~Motorola~07~7.5.7a.5~58~~E~"IEEE Standard 802.15.4-2003"--should 4b be cited here?~Cite 15.4b here, instead.~~X~O | 0~Callaway, Ed~ed.callaway@motorola.com~1-954-723-8341~1-954-608-7537~Motorola~07~7.5.7a.5~58~~E~"IEEE Standard 802.15.4-2003"--should 4b be cited here?~Cite 15.4b here, instead.~~X~O | 0~Callaway, Ed~ed.callaway@motorola.com~1-954-723-8341~1-954-608-7537~Motorola~07~7.5.7a.5~58~~E~"IEEE Standard 802.15.4-2003"--should 4b be cited here?~Cite 15.4b here, instead.~~X~O | 0~Callaway, Ed~ed.callaway@motorola.com~1-954-723-8341~1-954-608-7537~Motorola~07~7.5.7a.5~58~~E~"IEEE Standard 802.15.4-2003"--should 4b be cited here?~Cite 15.4b here, instead.~~X~O | 0~Callaway, Ed~ed.callaway@motorola.com~1-954-723-8341~1-954-608-7537~Motorola~07~7.5.7a.5~58~~E~"IEEE Standard 802.15.4-2003"--should 4b be cited here?~Cite 15.4b here, instead.~~X~O | 0~Callaway, Ed~ed.callaway@motorola.com~1-954-723-8341~1-954-608-7537~Motorola~07~7.5.7a.5~58~~E~"IEEE Standard 802.15.4-2003"--should 4b be cited here?~Cite 15.4b here, instead.~~X~O | 0~Callaway, Ed~ed.callaway@motorola.com~1-954-723-8341~1-954-608-7537~Motorola~07~7.5.7a.5~58~~E~"IEEE Standard 802.15.4-2003"--should 4b be cited here?~Cite 15.4b here, instead.~~X~O | 0~Callaway, Ed~ed.callaway@motorola.com~1-954-723-8341~1-954-608-7537~Motorola~07~7.5.7a.5~58~~E~"IEEE Standard 802.15.4-2003"--should 4b be cited here?~Cite 15.4b here, instead.~~X~O | 0~Callaway, Ed~ed.callaway@motorola.com~1-954-723-8341~1-954-608-7537~Motorola~07~7.5.7a.5~58~~E~"IEEE Standard 802.15.4-2003"--should 4b be cited here?~Cite 15.4b here, instead.~~X~O | 0~Callaway, Ed~ed.callaway@motorola.com~1-954-723-8341~1-954-608-7537~Motorola~07~7.5.7a.5~58~~E~"IEEE Standard 802.15.4-2003"--should 4b be cited here?~Cite 15.4b here, instead.~~X~O | 0~Callaway, Ed~ed.callaway@motorola.com~1-954-723-8341~1-954-608-7537~Motorola~07~7.5.7a.5~58~~E~"IEEE Standard 802.15.4-2003"--should 4b be cited here?~Cite 15.4b here, instead.~~X~O | 0~Callaway, Ed~ed.callaway@motorola.com~1-954-723-8341~1-954-608-7537~Motorola~07~7.5.7a.5~58~~E~"IEEE Standard 802.15.4-2003"--should 4b be cited here?~Cite 15.4b here, instead.~~X~O | 0~Callaway, Ed~ed.callaway@motorola.com~1-954-723-8341~1-954-608-7537~Motorola~07~7.5.7a.5~58~~E~"IEEE Standard 802.15.4-2003"--should 4b be cited here?~Cite 15.4b here, instead.~~X~O | 0~Callaway, Ed~ed.callaway@motorola.com~1-954-723-8341~1-954-608-7537~Motorola~07~7.5.7a.5~58~~E~"IEEE Standard 802.15.4-2003"--should 4b be cited here?~Cite 15.4b here, instead.~~X~O | 0~Callaway, Ed~ed.callaway@motorola.com~1-954-723-8341~1-954-608-7537~Motorola~07~7.5.7a.5~58~~E~"IEEE Standard 802.15.4-2003"--should 4b be cited here?~Cite 15.4b here, instead.~~X~O | 0~Callaway, Ed~ed.callaway@motorola.com~1-954-723-8341~1-954-608-7537~Motorola~07~7.5.7a.5~58~~E~"IEEE Standard 802.15.4-2003"--should 4b be cited here?~Cite 15.4b here, instead.~~X~O | 0~Callaway, Ed~ed.callaway@motorola.com~1-954-723-8341~1-954-608-7537~Motorola~07~7.5.7a.5~58~~E~"IEEE Standard 802.15.4-2003"--should 4b be cited here?~Cite 15.4b here, instead.~~X~O | 0~Callaway, Ed~ed.callaway@motorola.com~1-954-723-8341~1-954-608-7537~Motorola~07~7.5.7a.5~58~~E~"IEEE Standard 802.15.4-2003"--should 4b be cited here?~Cite 15.4b here, instead.~~X~O | 0~Callaway, Ed~ed.callaway@motorola.com~1-954-723-8341~1-954-608-7537~Motorola~07~7.5.7a.5~58~~E~"IEEE Standard 802.15.4-2003"--should 4b be cited here?~Cite 15.4b here, instead.~~X~O | 0~Callaway, Ed~ed.callaway@motorola.com~1-954-723-8341~1-954-608-7537~Motorola~07~7.5.7a.5~58~~E~"IEEE Standard 802.15.4-2003"--should 4b be cited here?~Cite 15.4b here, instead.~~X~O | 0~Callaway, Ed~ed.callaway@motorola.com~1-954-723-8341~1-954-608-7537~Motorola~07~7.5.7a.5~58~~E~"IEEE Standard 802.15.4-2003"--should 4b be cited here?~Cite 15.4b here, instead.~~X~O | 0~Callaway, Ed~ed.callaway@motorola.com~1-954-723-8341~1-954-608-7537~Motorola~07~7.5.7a.5~58~~E~"IEEE Standard 802.15.4-2003"--should 4b be cited here?~Cite 15.4b here, instead.~~X~O | 0~Callaway, Ed~ed.callaway@motorola.com~1-954-723-8341~1-954-608-7537~Motorola~07~7.5.7a.5~58~~E~"IEEE Standard 802.15.4-2003"--should 4b be cited here?~Cite 15.4b here, instead.~~X~O | 0~Callaway, Ed~ed.callaway@motorola.com~1-954-723-8341~1-954-608-7537~Motorola~07~7.5.7a.5~58~~E~"IEEE Standard 802.15.4-2003"--should 4b be cited here?~Cite 15.4b here, instead.~~X~O | 0~Callaway, Ed~ed.callaway@motorola.com~1-954-723-8341~1-954-608-7537~Motorola~07~7.5.7a.5~58~~E~"IEEE Standard 802.15.4-2003"--should 4b be cited here?~Cite 15.4b here, instead.~~X~O | 0~Callaway, Ed~ed.callaway@motorola.com~1-954-723-8341~1-954-608-7537~Motorola~07~7.5.7a.5~58~~E~"IEEE Standard 802.15.4-2003"--should 4b be cited here?~Cite 15.4b here, instead.~~X~O | 0~Callaway, Ed~ed.callaway@motorola.com~1-954-723-8341~1-954-608-7537~Motorola~07~7.5.7a.5~58~~E~"IEEE Standard 802.15.4-2003"--should 4b be cited here?~Cite 15.4b here, instead.~~X~O | 0~Callaway, Ed~ed.callaway@motorola.com~1-954-723-8341~1-954-608-7537~Motorola~07~7.5.7a.5~58~~E~"IEEE Standard 802.15.4-2003"--should 4b be cited here?~Cite 15.4b here, instead.~~X~O | 0~Callaway, Ed~ed.callaway@motorola.com~1-954-723-8341~1-954-608-7537~Motorola~07~7.5.7a.5~58~~E~"IEEE Standard 802.15.4-2003"--should 4b be cited here?~Cite 15.4b here, instead.~~X~O | 0~Callaway, Ed~ed.callaway@motorola.com~1-954-723-8341~1-954-608-7537~Motorola~07~7.5.7a.5~58~~E~"IEEE Standard 802.15.4-2003"--should 4b be cited here?~Cite 15.4b here, instead.~~X~O | 0~Callaway, Ed~ed.callaway@motorola.com~1-954-723-8341~1-954-608-7537~Motorola~07~7.5.7a.5~58~~E~"IEEE Standard 802.15.4-2003"--should 4b be cited here?~Cite 15.4b here, instead.~~X~O | 0~Callaway, Ed~ed.callaway@motorola.com~1-954-723-8341~1-954-608-7537~Motorola~07~7.5.7a.5~58~~E~"IEEE Standard 802.15.4-2003"--should 4b be cited here?~Cite 15.4b here, instead.~~X~O | 0~Callaway, Ed~ed.callaway@motorola.com~1-954-723-8341~1-954-608-7537~Motorola~07~7.5.7a.5~58~~E~"IEEE Standard 802.15.4-2003"--should 4b be cited here?~Cite 15.4b here, instead.~~X~O | 0~Callaway, Ed~ed.callaway@motorola.com~1-954-723-8341~1-954-608-7537~Motorola~07~7.5.7a.5~58~~E~"IEEE Standard 802.15.4-2003"--should 4b be cited here?~Cite 15.4b here, instead.~~X~O | 0~Callaway, Ed~ed.callaway@motorola.com~1-954-723-8341~1-954-608-7537~Motorola~07~7.5.7a.5~58~~E~"IEEE Standard 802.15.4-2003"--should 4b be cited here?~Cite 15.4b here, instead.~~X~O | 0~Callaway, Ed~ed.callaway@motorola.com~1-954-723-8341~1-954-608-7537~Motorola~07~7.5.7a.5~58~~E~"IEEE Standard 802.15.4-2003"--should 4b be cited here?~Cite 15.4b here, instead.~~X~O | 0~Callaway, Ed~ed.callaway@motorola.com~1-954-723-8341~1-954-608-7537~Motorola~07~7.5.7a.5~58~~E~"IEEE Standard 802.15.4-2003"--should 4b be cited here?~Cite 15.4b here, instead.~~X~O | 0~Callaway, Ed~ed.callaway@motorola.com~1-954-723-8341~1-954-608-7537~Motorola~07~7.5.7a.5~58~~E~"IEEE Standard 802.15.4-2003"--should 4b be cited here?~Cite 15.4b here, instead.~~X~O | 0~Callaway, Ed~ed.callaway@motorola.com~1-954-723-8341~1-954-608-7537~Motorola~07~7.5.7a.5~58~~E~"IEEE Standard 802.15.4-2003"--should 4b be cited here?~Cite 15.4b here, instead.~~X~O | 0~Callaway, Ed~ed.callaway@motorola.com~1-954-723-8341~1-954-608-7537~Motorola~07~7.5.7a.5~58~~E~"IEEE Standard 802.15.4-2003"--should 4b be cited here?~Cite 15.4b here, instead.~~X~O | 0~Callaway, Ed~ed.callaway@motorola.com~1-954-723-8341~1-954-608-7537~Motorola~07~7.5.7a.5~58~~E~"IEEE Standard 802.15.4-2003"--should 4b be cited here?~Cite 15.4b here, instead.~~X~O | 0~Callaway, Ed~ed.callaway@motorola.com~1-954-723-8341~1-954-608-7537~Motorola~07~7.5.7a.5~58~~E~"IEEE Standard 802.15.4-2003"--should 4b be cited here?~Cite 15.4b here, instead.~~X~O | 0~Callaway, Ed~ed.callaway@motorola.com~1-954-723-8341~1-954-608-7537~Motorola~07~7.5.7a.5~58~~E~"IEEE Standard 802.15.4-2003"--should 4b be cited here?~Cite 15.4b here, instead.~~X~O | 0~Callaway, Ed~ed.callaway@motorola.com~1-954-723-8341~1-954-608-7537~Motorola~07~7.5.7a.5~58~~E~"IEEE Standard 802.15.4-2003"--should 4b be cited here?~Cite 15.4b here, instead.~~X~O | 0~Callaway, Ed~ed.callaway@motorola.com~1-954-723-8341~1-954-608-7537~Motorola~07~7.5.7a.5~58~~E~"IEEE Standard 802.15.4-2003"--should 4b be cited here?~Cite 15.4b here, instead.~~X~O | 0~Callaway, Ed~ed.callaway@motorola.com~1-954-723-8341~1-954-608-7537~Motorola~07~7.5.7a.5~58~~E~"IEEE Standard 802.15.4-2003"--should 4b be cited here?~Cite 15.4b here, instead.~~X~O | 0~Callaway, Ed~ed.callaway@motorola.com~1-954-723-8341~1-954-608-7537~Motorola~07~7.5.7a.5~58~~E~"IEEE Standard 802.15.4-2003"--should 4b be cited here?~Cite 15.4b here, instead.~~X~O | 0~Callaway, Ed~ed.callaway@motorola.com~1-954-723-8341~1-954-608-7537~Motorola~07~7.5.7a.5~58~~E~"IEEE Standard 802.15.4-2003"--should 4b be cited here?~Cite 15.4b here, instead.~~X~O | 0~Callaway, Ed~ed.callaway@motorola.com~1-954-723-8341~1-954-608-7537~Motorola~07~7.5.7a.5~58~~E~"IEEE Standard 802.15.4-2003"--should 4b be cited here?~Cite 15.4b here, instead.~~X~O | 0~Callaway, Ed~ed.callaway@motorola.com~1-954-723-8341~1-954-608-7537~Motorola~07~7.5.7a.5~58~~E~"IEEE Standard 802.15.4-2003"--should 4b be cited here?~Cite 15.4b here, instead.~~X~O | 0~Callaway, Ed~ed.callaway@motorola.com~1-954-723-8341~1-954-608-7537~Motorola~07~7.5.7a.5~58~~E~"IEEE Standard 802.15.4-2003"--should 4b be cited here?~Cite 15.4b here, instead.~~X~O | 0~Callaway, Ed~ed.callaway@motorola.com~1-954-723-8341~1-954-608-7537~Motorola~07~7.5.7a.5~58~~E~"IEEE Standard 802.15.4-2003"--should 4b be cited here?~Cite 15.4b here, instead.~~X~O | 0~Callaway, Ed~ed.callaway@motorola.com~1-954-723-8341~1-954-608-7537~Motorola~07~7.5.7a.5~58~~E~"IEEE Standard 802.15.4-2003"--should 4b be cited here?~Cite 15.4b here, instead.~~X~O | 0~Callaway, Ed~ed.callaway@motorola.com~1-954-723-8341~1-954-608-7537~Motorola~07~7.5.7a.5~58~~E~"IEEE Standard 802.15.4-2003"--should 4b be cited here?~Cite 15.4b here, instead.~~X~O | 0~Callaway, Ed~ed.callaway@motorola.com~1-954-723-8341~1-954-608-7537~Motorola~07~7.5.7a.5~58~~E~"IEEE Standard 802.15.4-2003"--should 4b be cited here?~Cite 15.4b here, instead.~~X~O | 0~Callaway, Ed~ed.callaway@motorola.com~1-954-723-8341~1-954-608-7537~Motorola~07~7.5.7a.5~58~~E~"IEEE Standard 802.15.4-2003"--should 4b be cited here?~Cite 15.4b here, instead.~~X~O | 0~Callaway, Ed~ed.callaway@motorola.com~1-954-723-8341~1-954-608-7537~Motorola~07~7.5.7a.5~58~~E~"IEEE Standard 802.15.4-2003"--should 4b be cited here?~Cite 15.4b here, instead.~~X~O | 0~Callaway, Ed~ed.callaway@motorola.com~1-954-723-8341~1-954-608-7537~Motorola~07~7.5.7a.5~58~~E~"IEEE Standard 802.15.4-2003"--should 4b be cited here?~Cite 15.4b here, instead.~~X~O | 0~Callaway, Ed~ed.callaway@motorola.com~1-954-723-8341~1-954-608-7537~Motorola~07~7.5.7a.5~58~~E~"IEEE Standard 802.15.4-2003"--should 4b be cited here?~Cite 15.4b here, instead.~~X~O | 0~Callaway, Ed~ed.callaway@motorola.com~1-954-723-8341~1-954-608-7537~Motorola~07~7.5.7a.5~58~~E~"IEEE Standard 802.15.4-2003"--should 4b be cited here?~Cite 15.4b here, instead.~~X~O | 0~Callaway, Ed~ed.callaway@motorola.com~1-954-723-8341~1-954-608-7537~Motorola~07~7.5.7a.5~58~~E~"IEEE Standard 802.15.4-2003"--should 4b be cited here?~Cite 15.4b here, instead.~~X~O | 0~Callaway, Ed~ed.callaway@motorola.com~1-954-723-8341~1-954-608-7537~Motorola~07~7.5.7a.5~58~~E~"IEEE Standard 802.15.4-2003"--should 4b be cited here?~Cite 15.4b here, instead.~~X~O | 0~Callaway, Ed~ed.callaway@motorola.com~1-954-723-8341~1-954-608-7537~Motorola~07~7.5.7a.5~58~~E~"IEEE Standard 802.15.4-2003"--should 4b be cited here?~Cite 15.4b here, instead.~~X~O | 0~Callaway, Ed~ed.callaway@motorola.com~1-954-723-8341~1-954-608-7537~Motorola~07~7.5.7a.5~58~~E~"IEEE Standard 802.15.4-2003"--should 4b be cited here?~Cite 15.4b here, instead.~~X~O | 0~Callaway, Ed~ed.callaway@motorola.com~1-954-723-8341~1-954-608-7537~Motorola~07~7.5.7a.5~58~~E~"IEEE Standard 802.15.4-2003"--should 4b be cited here?~Cite 15.4b here, instead.~~X~O | 0~Callaway, Ed~ed.callaway@motorola.com~1-954-723-8341~1-954-608-7537~Motorola~07~7.5.7a.5~58~~E~"IEEE Standard 802.15.4-2003"--should 4b be cited here?~Cite 15.4b here, instead.~~X~O | 0~Callaway, Ed~ed.callaway@motorola.com~1-954-723-8341~1-954-608-7537~Motorola~07~7.5.7a.5~58~~E~"IEEE Standard 802.15.4-2003"--should 4b be cited here?~Cite 15.4b here, instead.~~X~O | 0~Callaway, Ed~ed.callaway@motorola.com~1-954-723-8341~1-954-608-7537~Motorola~07~7.5.7a.5~58~~E~"IEEE Standard 802.15.4-2003"--should 4b be cited here?~Cite 15.4b here, instead.~~X~O | 0~Callaway, Ed~ed.callaway@motorola.com~1-954-723-8341~1-954-608-7537~Motorola~07~7.5.7a.5~58~~E~"IEEE Standard 802.15.4-2003"--should 4b be cited here?~Cite 15.4b here, instead.~~X~O | 0~Callaway, Ed~ed.callaway@motorola.com~1-954-723-8341~1-954-608-7537~Motorola~07~7.5.7a.5~58~~E~"IEEE Standard 802.15.4-2003"--should 4b be cited here?~Cite 15.4b here, instead.~~X~O | 0~Callaway, Ed~ed.callaway@motorola.com~1-954-723-8341~1-954-608-7537~Motorola~07~7.5.7a.5~58~~E~"IEEE Standard 802.15.4-2003"--should 4b be cited here?~Cite 15.4b here, instead.~~X~O | 0~Callaway, Ed~ed.callaway@motorola.com~1-954-723-8341~1-954-608-7537~Motorola~07~7.5.7a.5~58~~E~"IEEE Standard 802.15.4-2003"--should 4b be cited here?~Cite 15.4b here, instead.~~X~O | 0~Callaway, Ed~ed.callaway@motorola.com~1-954-723-8341~1-954-608-7537~Motorola~07~7.5.7a.5~58~~E~"IEEE Standard 802.15.4-2003"--should 4b be cited here?~Cite 15.4b here, instead.~~X~O | 0~Callaway, Ed~ed.callaway@motorola.com~1-954-723-8341~1-954-608-7537~Motorola~07~7.5.7a.5~58~~E~"IEEE Standard 802.15.4-2003"--should 4b be cited here?~Cite 15.4b here, instead.~~X~O | 0~Callaway, Ed~ed.callaway@motorola.com~1-954-723-8341~1-954-608-7537~Motorola~07~7.5.7a.5~58~~E~"IEEE Standard 802.15.4-2003"--should 4b be cited here?~Cite 15.4b here, instead.~~X~O | 0~Callaway, Ed~ed.callaway@motorola.com~1-954-723-8341~1-954-608-7537~Motorola~07~7.5.7a.5~58~~E~"IEEE Standard 802.15.4-2003"--should 4b be cited here?~Cite 15.4b here, instead.~~X~O | 0~Callaway, Ed~ed.callaway@motorola.com~1-954-723-8341~1-954-608-7537~Motorola~07~7.5.7a.5~58~~E~"IEEE Standard 802.15.4-2003"--should 4b be cited here?~Cite 15.4b here, instead.~~X~O | 0~Callaway, Ed~ed.callaway@motorola.com~1-954-723-8341~1-954-608-7537~Motorola~07~7.5.7a.5~58~~E~"IEEE Standard 802.15.4-2003"--should 4b be cited here?~Cite 15.4b here, instead.~~X~O | 0~Callaway, Ed~ed.callaway@motorola.com~1-954-723-8341~1-954-608-7537~Motorola~07~7.5.7a.5~58~~E~"IEEE Standard 802.15.4-2003"--should 4b be cited here?~Cite 15.4b here, instead.~~X~O | 0~Callaway, Ed~ed.callaway@motorola.com~1-954-723-8341~1-954-608-7537~Motorola~07~7.5.7a.5~58~~E~"IEEE Standard 802.15.4-2003"--should 4b be cited here?~Cite 15.4b here, instead.~~X~O | 0~Callaway, Ed~ed.callaway@motorola.com~1-954-723-8341~1-954-608-7537~Motorola~07~7.5.7a.5~58~~E~"IEEE Standard 802.15.4-2003"--should 4b be cited here?~Cite 15.4b here, instead.~~X~O | 0~Callaway, Ed~ed.callaway@motorola.com~1-954-723-8341~1-954-608-7537~Motorola~07~7.5.7a.5~58~~E~"IEEE Standard 802.15.4-2003"--should 4b be cited here?~Cite 15.4b here, instead.~~X~O | 0~Callaway, Ed~ed.callaway@motorola.com~1-954-723-8341~1-954-608-7537~Motorola~07~7.5.7a.5~58~~E~"IEEE Standard 802.15.4-2003"--should 4b be cited here?~Cite 15.4b here, instead.~~X~O | 0~Callaway, Ed~ed.callaway@motorola.com~1-954-723-8341~1-954-608-7537~Motorola~07~7.5.7a.5~58~~E~"IEEE Standard 802.15.4-2003"--should 4b be cited here?~Cite 15.4b here, instead.~~X~O | 0~Callaway, Ed~ed.callaway@motorola.com~1-954-723-8341~1-954-608-7537~Motorola~07~7.5.7a.5~58~~E~"IEEE Standard 802.15.4-2003"--should 4b be cited here?~Cite 15.4b here, instead.~~X~O | 0~Callaway, Ed~ed.callaway@motorola.com~1-954-723-8341~1-954-608-7537~Motorola~07~7.5.7a.5~58~~E~"IEEE Standard 802.15.4-2003"--should 4b be cited here?~Cite 15.4b here, instead.~~X~O | 0~Callaway, Ed~ed.callaway@motorola.com~1-954-723-8341~1-954-608-7537~Motorola~07~7.5.7a.5~58~~E~"IEEE Standard 802.15.4-2003"--should 4b be cited here?~Cite 15.4b here, instead.~~X~O | 0~Callaway, Ed~ed.callaway@motorola.com~1-954-723-8341~1-954-608-7537~Motorola~07~7.5.7a.5~58~~E~"IEEE Standard 802.15.4-2003"--should 4b be cited here?~Cite 15.4b here, instead.~~X~O | 0~Callaway, Ed~ed.callaway@motorola.com~1-954-723-8341~1-954-608-7537~Motorola~07~7.5.7a.5~58~~E~"IEEE Standard 802.15.4-2003"--should 4b be cited here?~Cite 15.4b here, instead.~~X~O | 0~Callaway, Ed~ed.callaway@motorola.com~1-954-723-8341~1-954-608-7537~Motorola~07~7.5.7a.5~58~~E~"IEEE Standard 802.15.4-2003"--should 4b be cited here?~Cite 15.4b here, instead.~~X~O | 0~Callaway, Ed~ed.callaway@motorola.com~1-954-723-8341~1-954-608-7537~Motorola~07~7.5.7a.5~58~~E~"IEEE Standard 802.15.4-2003"--should 4b be cited here?~Cite 15.4b here, instead.~~X~O | 0~Callaway, Ed~ed.callaway@motorola.com~1-954-723-8341~1-954-608-7537~Motorola~07~7.5.7a.5~58~~E~"IEEE Standard 802.15.4-2003"--should 4b be cited here?~Cite 15.4b here, instead.~~X~O | 0~Callaway, Ed~ed.callaway@motorola.com~1-954-723-8341~1-954-608-7537~Motorola~07~7.5.7a.5~58~~E~"IEEE Standard 802.15.4-2003"--should 4b be cited here?~Cite 15.4b here, instead.~~X~O | 0~Callaway, Ed~ed.callaway@motorola.com~1-954-723-8341~1-954-608-7537~Motorola~07~7.5.7a.5~58~~E~"IEEE Standard 802.15.4-2003"--should 4b be cited here?~Cite 15.4b here, instead.~~X~O | 0~Callaway, Ed~ed.callaway@motorola.com~1-954-723-8341~1-954-608-7537~Motorola~07~7.5.7a.5~58~~E~"IEEE Standard 802.15.4-2003"--should 4b be cited here?~Cite 15.4b here, instead.~~X~O | 0~Callaway, Ed~ed.callaway@motorola.com~1-954-723-8341~1-954-608-7537~Motorola~07~7.5.7a.5~58~~E~"IEEE Standard 802.15.4-2003"--should 4b be cited here?~Cite 15.4b here, instead.~~X~O | 0~Callaway, Ed~ed.callaway@motorola.com~1-954-723-8341~1-954-608-7537~Motorola~07~7.5.7a.5~58~~E~"IEEE Standard 802.15.4-2003"--should 4b be cited here?~Cite 15.4b here, instead.~~X~O | 0~Callaway, Ed~ed.callaway@motorola.com~1-954-723-8341~1-954-608-7537~Motorola~07~7.5.7a.5~58~~E~"IEEE Standard 802.15.4-2003"--should 4b be cited here?~Cite 15.4b here, instead.~~X~O | 0~Callaway, Ed~ed.callaway@motorola.com~1-954-723-8341~1-954-608-7537~Motorola~07~7.5.7a.5~58~~E~"IEEE Standard 802.15.4-2003"--should 4b be cited here?~Cite 15.4b here, instead.~~X~O | 0~Callaway, Ed~ed.callaway@motorola.com~1-954-723-8341~1-954-608-7537~Motorola~07~7.5.7a.5~58~~E~"IEEE Standard 802.15.4-2003"--should 4b be cited here?~Cite 15.4b here, instead.~~X~O | 0~Callaway, Ed~ed.callaway@motorola.com~1-954-723-8341~1-954-608-7537~Motorola~07~7.5.7a.5~58~~E~"IEEE Standard 802.15.4-2003"--should 4b be cited here?~Cite 15.4b here, instead.~~X~O | 0~Callaway, Ed~ed.callaway@motorola.com~1-954-723-8341~1-954-608-7537~Motorola~07~7.5.7a.5~58~~E~"IEEE Standard 802.15.4-2003"--should 4b be cited here?~Cite 15.4b here, instead.~~X~O | 0~Callaway, Ed~ed.callaway@motorola.com~1-954-723-8341~1-954-608-7537~Motorola~07~7.5.7a.5~58~~E~"IEEE Standard 802.15.4-2003"--should 4b be cited here?~Cite 15.4b here, instead.~~X~O | 0~Callaway, Ed~ed.callaway@motorola.com~1-954-723-8341~1-954-608-7537~Motorola~07~7.5.7a.5~58~~E~"IEEE Standard 802.15.4-2003"--should 4b be cited here?~Cite 15.4b here, instead.~~X~O | 0~Callaway, Ed~ed.callaway@motorola.com~1-954-723-8341~1-954-608-7537~Motorola~07~7.5.7a.5~58~~E~"IEEE Standard 802.15.4-2003"--should 4b be cited here?~Cite 15.4b here, instead.~~X~O | 0~Callaway, Ed~ed.callaway@motorola.com~1-954-723-8341~1-954-608-7537~Motorola~07~7.5.7a.5~58~~E~"IEEE Standard 802.15.4-2003"--should 4b be cited here?~Cite 15.4b here, instead.~~X~O | 0~Callaway, Ed~ed.callaway@motorola.com~1-954-723-8341~1-954-608-7537~Motorola~07~7.5.7a.5~58~~E~"IEEE Standard 802.15.4-2003"--should 4b be cited here?~Cite 15.4b here, instead.~~X~O | 0~Callaway, Ed~ed.callaway@motorola.com~1-954-723-8341~1-954-608-7537~Motorola~07~7.5.7a.5~58~~E~"IEEE Standard 802.15.4-2003"--should 4b be cited here?~Cite 15.4b here, instead.~~X~O | 0~Callaway, Ed~ed.callaway@motorola.com~1-954-723-8341~1-954-608-7537~Motorola~07~7.5.7a.5~58~~E~"IEEE Standard 802.15.4-2003"--should 4b be cited here?~Cite 15.4b here, instead.~~X~O | 0~Callaway, Ed~ed.callaway@motorola.com~1-954-723-8341~1-954-608-7537~Motorola~07~7.5.7a.5~58~~E~"IEEE Standard 802.15.4-2003"--should 4b be cited here?~Cite 15.4b here, instead.~~X~O | 0~Callaway, Ed~ed.callaway@motorola.com~1-954-723-8341~1-954-608-7537~Motorola~07~7.5.7a.5~58~~E~"IEEE Standard 802.15.4-2003"--should 4b be cited here?~Cite 15.4b here, instead.~~X~O | 0~Callaway, Ed~ed.callaway@motorola.com~1-954-723-8341~1-954-608-7537~Motorola~07~7.5.7a.5~58~~E~"IEEE Standard 802.15.4-2003"--should 4b be cited here?~Cite 15.4b here, instead.~~X~O | 0~Callaway, Ed~ed.callaway@motorola.com~1-954-723-8341~1-954-608-7537~Motorola~07~7.5.7a.5~58~~E~"IEEE Standard 802.15.4-2003"--should 4b be cited here?~Cite 15.4b here, instead.~~X~O | 0~Callaway, Ed~ed.callaway@motorola.com~1-954-723-8341~1-954-608-7537~Motorola~07~7.5.7a.5~58~~E~"IEEE Standard 802.15.4-2003"--should 4b be cited here?~Cite 15.4b here, instead.~~X~O | 0~Callaway, Ed~ed.callaway@motorola.com~1-954-723-8341~1-954-608-7537~Motorola~07~7.5.7a.5~58~~E~"IEEE Standard 802.15.4-2003"--should 4b be cited here?~Cite 15.4b here, instead.~~X~O | 0~Callaway, Ed~ed.callaway@motorola.com~1-954-723-8341~1-954-608-7537~Motorola~07~7.5.7a.5~58~~E~"IEEE Standard 802.15.4-2003"--should 4b be cited here?~Cite 15.4b here, instead.~~X~O | 0~Callaway, Ed~ed.callaway@motorola.com~1-954-723-8341~1-954-608-7537~Motorola~07~7.5.7a.5~58~~E~"IEEE Standard 802.15.4-2003"--should 4b be cited here?~Cite 15.4b here, instead.~~X~O | 0~Callaway, Ed~ed.callaway@motorola.com~1-954-723-8341~1-954-608-7537~Motorola~07~7.5.7a.5~58~~E~"IEEE Standard 802.15.4-2003"--should 4b be cited here?~Cite 15.4b here, instead.~~X~O | 0~Callaway, Ed~ed.callaway@motorola.com~1-954-723-8341~1-954-608-7537~Motorola~07~7.5.7a.5~58~~E~"IEEE Standard 802.15.4-2003"--should 4b be cited here?~Cite 15.4b here, instead.~~X~O | 0~Callaway, Ed~ed.callaway@motorola.com~1-954-723-8341~1-954-608-7537~Motorola~07~7.5.7a.5~58~~E~"IEEE Standard 802.15.4-2003"--should 4b be cited here?~Cite 15.4b here, instead.~~X~O | 0~Callaway, Ed~ed.callaway@motorola.com~1-954-723-8341~1-954-608-7537~Motorola~07~7.5.7a.5~58~~E~"IEEE Standard 802.15.4-2003"--should 4b be cited here?~Cite 15.4b here, instead.~~X~O | 0~Callaway, Ed~ed.callaway@motorola.com~1-954-723-8341~1-954-608-7537~Motorola~07~7.5.7a.5~58~~E~"IEEE Standard 802.15.4-2003"--should 4b be cited here?~Cite 15.4b here, instead.~~X~O | 0~Callaway, Ed~ed.callaway@motorola.com~1-954-723-8341~1-954-608-7537~Motorola~07~7.5.7a.5~58~~E~"IEEE Standard 802.15.4-2003"--should 4b be cited here?~Cite 15.4b here, instead.~~X~O | 0~Callaway, Ed~ed.callaway@motorola.com~1-954-723-8341~1-954-608-7537~Motorola~07~7.5.7a.5~58~~E~"IEEE Standard 802.15.4-2003"--should 4b be cited here?~Cite 15.4b here, instead.~~X~O | 0~Callaway, Ed~ed.callaway@motorola.com~1-954-723-8341~1-954-608-7537~Motorola~07~7.5.7a.5~58~~E~"IEEE Standard 802.15.4-2003"--should 4b be cited here?~Cite 15.4b here, instead.~~X~O | 0~Callaway, Ed~ed.callaway@motorola.com~1-954-723-8341~1-954-608-7537~Motorola~07~7.5.7a.5~58~~E~"IEEE Standard 802.15.4-2003"--should 4b be cited here?~Cite 15.4b here, instead.~~X~O | 0~Callaway, Ed~ed.callaway@motorola.com~1-954-723-8341~1-954-608-7537~Motorola~07~7.5.7a.5~58~~E~"IEEE Standard 802.15.4-2003"--should 4b be cited here?~Cite 15.4b here, instead.~~X~O | 0~Callaway, Ed~ed.callaway@motorola.com~1-954-723-8341~1-954-608-7537~Motorola~07~7.5.7a.5~58~~E~"IEEE Standard 802.15.4-2003"--should 4b be cited here?~Cite 15.4b here, instead.~~X~O | 0~Callaway, Ed~ed.callaway@motorola.com~1-954-723-8341~1-954-608-7537~Motorola~07~7.5.7a.5~58~~E~"IEEE Standard 802.15.4-2003"--should 4b be cited here?~Cite 15.4b here, instead.~~X~O | 0~Callaway, Ed~ed.callaway@motorola.com~1-954-723-8341~1-954-608-7537~Motorola~07~7.5.7a.5~58~~E~"IEEE Standard 802.15.4-2003"--should 4b be cited here?~Cite 15.4b here, instead.~~X~O | 0~Callaway, Ed~ed.callaway@motorola.com~1-954-723-8341~1-954-608-7537~Motorola~07~7.5.7a.5~58~~E~"IEEE Standard 802.15.4-2003"--should 4b be cited here?~Cite 15.4b here, instead.~~X~O | 0~Callaway, Ed~ed.callaway@motorola.com~1-954-723-8341~1-954-608-7537~Motorola~07~7.5.7a.5~58~~E~"IEEE Standard 802.15.4-2003"--should 4b be cited here?~Cite 15.4b here, instead.~~X~O | 0~Callaway, Ed~ed.callaway@motorola.com~1-954-723-8341~1-954-608-7537~Motorola~07~7.5.7a.5~58~~E~"IEEE Standard 802.15.4-2003"--should 4b be cited here?~Cite 15.4b here, instead.~~X~O | 0~Callaway, Ed~ed.callaway@motorola.com~1-954-723-8341~1-954-608-7537~Motorola~07~7.5.7a.5~58~~E~"IEEE Standard 802.15.4-2003"--should 4b be cited here?~Cite 15.4b here, instead.~~X~O | 0~Callaway, Ed~ed.callaway@motorola.com~1-954-723-8341~1-954-608-7537~Motorola~07~7.5.7a.5~58~~E~"IEEE Standard 802.15.4-2003"--should 4b be cited here?~Cite 15.4b here, instead.~~X~O | 0~Callaway, Ed~ed.callaway@motorola.com~1-954-723-8341~1-954-608-7537~Motorola~07~7.5.7a.5~58~~E~"IEEE Standard 802.15.4-2003"--should 4b be cited here?~Cite 15.4b here, instead.~~X~O | 0~Callaway, Ed~ed.callaway@motorola.com~1-954-723-8341~1-954-608-7537~Motorola~07~7.5.7a.5~58~~E~"IEEE Standard 802.15.4-2003"--should 4b be cited here?~Cite 15.4b here, instead.~~X~O | 0~Callaway, Ed~ed.callaway@motorola.com~1-954-723-8341~1-954-608-7537~Motorola~07~7.5.7a.5~58~~E~"IEEE Standard 802.15.4-2003"--should 4b be cited here?~Cite 15.4b here, instead.~~X~O | 0~Callaway, Ed~ed.callaway@motorola.com~1-954-723-8341~1-954-608-7537~Motorola~07~7.5.7a.5~58~~E~"IEEE Standard 802.15.4-2003"--should 4b be cited here?~Cite 15.4b here, instead.~~X~O | 0~Callaway, Ed~ed.callaway@motorola.com~1-954-723-8341~1-954-608-7537~Motorola~07~7.5.7a.5~58~~E~"IEEE Standard 802.15.4-2003"--should 4b be cited here?~Cite 15.4b here, instead.~~X~O | 0~Callaway, Ed~ed.callaway@motorola.com~1-954-723-8341~1-954-608-7537~Motorola~07~7.5.7a.5~58~~E~"IEEE Standard 802.15.4-2003"--should 4b be cited here?~Cite 15.4b here, instead.~~X~O | 0~Callaway, Ed~ed.callaway@motorola.com~1-954-723-8341~1-954-608-7537~Motorola~07~7.5.7a.5~58~~E~"IEEE Standard 802.15.4-2003"--should 4b be cited here?~Cite 15.4b here, instead.~~X~O | 0~Callaway, Ed~ed.callaway@motorola.com~1-954-723-8341~1-954-608-7537~Motorola~07~7.5.7a.5~58~~E~"IEEE Standard 802.15.4-2003"--should 4b be cited here?~Cite 15.4b here, instead.~~X~O | 0~Callaway, Ed~ed.callaway@motorola.com~1-954-723-8341~1-954-608-7537~Motorola~07~7.5.7a.5~58~~E~"IEEE Standard 802.15.4-2003"--should 4b be cited here?~Cite 15.4b here, instead.~~X~O | 0~Callaway, Ed~ed.callaway@motorola.com~1-954-723-8341~1-954-608-7537~Motorola~07~7.5.7a.5~58~~E~"IEEE Standard 802.15.4-2003"--should 4b be cited here?~Cite 15.4b here, instead.~~X~O | 0~Callaway, Ed~ed.callaway@motorola.com~1-954-723-8341~1-954-608-7537~Motorola~07~7.5.7a.5~58~~E~"IEEE Standard 802.15.4-2003"--should 4b be cited here?~Cite 15.4b here, instead.~~X~O | 0~Callaway, Ed~ed.callaway@motorola.com~1-954-723-8341~1-954-608-7537~Motorola~07~7.5.7a.5~58~~E~"IEEE Standard 802.15.4-2003"--should 4b be cited here?~Cite 15.4b here, instead.~~X~O | 0~Callaway, Ed~ed.callaway@motorola.com~1-954-723-8341~1-954-608-7537~Motorola~07~7.5.7a.5~58~~E~"IEEE Standard 802.15.4-2003"--should 4b be cited here?~Cite 15.4b here, instead.~~X~O | 0~Callaway, Ed~ed.callaway@motorola.com~1-954-723-8341~1-954-608-7537~Motorola~07~7.5.7a.5~58~~E~"IEEE Standard 802.15.4-2003"--should 4b be cited here?~Cite 15.4b here, instead.~~X~O | 0~Callaway, Ed~ed.callaway@motorola.com~1-954-723-8341~1-954-608-7537~Motorola~07~7.5.7a.5~58~~E~"IEEE Standard 802.15.4-2003"--should 4b be cited here?~Cite 15.4b here, instead.~~X~O | 0~Callaway, Ed~ed.callaway@motorola.com~1-954-723-8341~1-954-608-7537~Motorola~07~7.5.7a.5~58~~E~"IEEE Standard 802.15.4-2003"--should 4b be cited here?~Cite 15.4b here, instead.~~X~O | 0~Callaway, Ed~ed.callaway@motorola.com~1-954-723-8341~1-954-608-7537~Motorola~07~7.5.7a.5~58~~E~"IEEE Standard 802.15.4-2003"--should 4b be cited here?~Cite 15.4b here, instead.~~X~O | 0~Callaway, Ed~ed.callaway@motorola.com~1-954-723-8341~1-954-608-7537~Motorola~07~7.5.7a.5~58~~E~"IEEE Standard 802.15.4-2003"--should 4b be cited here?~Cite 15.4b here, instead.~~X~O | 0~Callaway, Ed~ed.callaway@motorola.com~1-954-723-8341~1-954-608-7537~Motorola~07~7.5.7a.5~58~~E~"IEEE Standard 802.15.4-2003"--should 4b be cited here?~Cite 15.4b here, instead.~~X~O | 0~Callaway, Ed~ed.callaway@motorola.com~1-954-723-8341~1-954-608-7537~Motorola~07~7.5.7a.5~58~~E~"IEEE Standard 802.15.4-2003"--should 4b be cited here?~Cite 15.4b here, instead.~~X~O | 0~Callaway, Ed~ed.callaway@motorola.com~1-954-723-8341~1-954-608-7537~Motorola~07~7.5.7a.5~58~~E~"IEEE Standard 802.15.4-2003"--should 4b be cited here?~Cite 15.4b here, instead.~~X~O | 0~Callaway, Ed~ed.callaway@motorola.com~1-954-723-8341~1-954-608-7537~Motorola~07~7.5.7a.5~58~~E~"IEEE Standard 802.15.4-2003"--should 4b be cited here?~Cite 15.4b here, instead.~~X~O | 0~Callaway, Ed~ed.callaway@motorola.com~1-954-723-8341~1-954-608-7537~Motorola~07~7.5.7a.5~58~~E~"IEEE Standard 802.15.4-2003"--should 4b be cited here?~Cite 15.4b here, instead.~~X~O | 0~Callaway, Ed~ed.callaway@motorola.com~1-954-723-8341~1-954-608-7537~Motorola~07~7.5.7a.5~58~~E~"IEEE Standard 802.15.4-2003"--should 4b be cited here?~Cite 15.4b here, instead.~~X~O | 0~Callaway, Ed~ed.callaway@motorola.com~1-954-723-8341~1-954-608-7537~Motorola~07~7.5.7a.5~58~~E~"IEEE Standard 802.15.4-2003"--should 4b be cited here?~Cite 15.4b here, instead.~~X~O
Callaway, Ed | Motorola | 7 | 7.5.7a.5 | 58 |  | T | There is a lot of interesting, informative text here, but it is in a normative subclause. The normative specifications (how to achieve the stated behaviors using the primitives and PHY specifications already described) seem to be missing. | Please add normative text, including citations to other subclauses, indicating precisely how private ranging is done. Which primitives are invoked? What parameters must be set in which subfields, and in which way? Etc. |  |  |  | 0~Callaway, Ed~ed.callaway@motorola.com~1-954-723-8341~1-954-608-7537~Motorola~07~7.5.7a.5~58~~T~There is a lot of interesting, informative text here, but it is in a normative subclause. The normative specifications (how to achieve the stated behaviors using the primitives and PHY specifications already described) seem to be missing.~Please add normative text, including citations to other subclauses, indicating precisely how private ranging is done. Which primitives are invoked? What parameters must be set in which subfields, and in which way? Etc.~~X~O | 0~Callaway, Ed~ed.callaway@motorola.com~1-954-723-8341~1-954-608-7537~Motorola~07~7.5.7a.5~58~~T~There is a lot of interesting, informative text here, but it is in a normative subclause. The normative specifications (how to achieve the stated behaviors using the primitives and PHY specifications already described) seem to be missing.~Please add normative text, including citations to other subclauses, indicating precisely how private ranging is done. Which primitives are invoked? What parameters must be set in which subfields, and in which way? Etc.~~X~O | 0~Callaway, Ed~ed.callaway@motorola.com~1-954-723-8341~1-954-608-7537~Motorola~07~7.5.7a.5~58~~T~There is a lot of interesting, informative text here, but it is in a normative subclause. The normative specifications (how to achieve the stated behaviors using the primitives and PHY specifications already described) seem to be missing.~Please add normative text, including citations to other subclauses, indicating precisely how private ranging is done. Which primitives are invoked? What parameters must be set in which subfields, and in which way? Etc.~~X~O | 0~Callaway, Ed~ed.callaway@motorola.com~1-954-723-8341~1-954-608-7537~Motorola~07~7.5.7a.5~58~~T~There is a lot of interesting, informative text here, but it is in a normative subclause. The normative specifications (how to achieve the stated behaviors using the primitives and PHY specifications already described) seem to be missing.~Please add normative text, including citations to other subclauses, indicating precisely how private ranging is done. Which primitives are invoked? What parameters must be set in which subfields, and in which way? Etc.~~X~O | 0~Callaway, Ed~ed.callaway@motorola.com~1-954-723-8341~1-954-608-7537~Motorola~07~7.5.7a.5~58~~T~There is a lot of interesting, informative text here, but it is in a normative subclause. The normative specifications (how to achieve the stated behaviors using the primitives and PHY specifications already described) seem to be missing.~Please add normative text, including citations to other subclauses, indicating precisely how private ranging is done. Which primitives are invoked? What parameters must be set in which subfields, and in which way? Etc.~~X~O | 0~Callaway, Ed~ed.callaway@motorola.com~1-954-723-8341~1-954-608-7537~Motorola~07~7.5.7a.5~58~~T~There is a lot of interesting, informative text here, but it is in a normative subclause. The normative specifications (how to achieve the stated behaviors using the primitives and PHY specifications already described) seem to be missing.~Please add normative text, including citations to other subclauses, indicating precisely how private ranging is done. Which primitives are invoked? What parameters must be set in which subfields, and in which way? Etc.~~X~O | 0~Callaway, Ed~ed.callaway@motorola.com~1-954-723-8341~1-954-608-7537~Motorola~07~7.5.7a.5~58~~T~There is a lot of interesting, informative text here, but it is in a normative subclause. The normative specifications (how to achieve the stated behaviors using the primitives and PHY specifications already described) seem to be missing.~Please add normative text, including citations to other subclauses, indicating precisely how private ranging is done. Which primitives are invoked? What parameters must be set in which subfields, and in which way? Etc.~~X~O | 0~Callaway, Ed~ed.callaway@motorola.com~1-954-723-8341~1-954-608-7537~Motorola~07~7.5.7a.5~58~~T~There is a lot of interesting, informative text here, but it is in a normative subclause. The normative specifications (how to achieve the stated behaviors using the primitives and PHY specifications already described) seem to be missing.~Please add normative text, including citations to other subclauses, indicating precisely how private ranging is done. Which primitives are invoked? What parameters must be set in which subfields, and in which way? Etc.~~X~O | 0~Callaway, Ed~ed.callaway@motorola.com~1-954-723-8341~1-954-608-7537~Motorola~07~7.5.7a.5~58~~T~There is a lot of interesting, informative text here, but it is in a normative subclause. The normative specifications (how to achieve the stated behaviors using the primitives and PHY specifications already described) seem to be missing.~Please add normative text, including citations to other subclauses, indicating precisely how private ranging is done. Which primitives are invoked? What parameters must be set in which subfields, and in which way? Etc.~~X~O | 0~Callaway, Ed~ed.callaway@motorola.com~1-954-723-8341~1-954-608-7537~Motorola~07~7.5.7a.5~58~~T~There is a lot of interesting, informative text here, but it is in a normative subclause. The normative specifications (how to achieve the stated behaviors using the primitives and PHY specifications already described) seem to be missing.~Please add normative text, including citations to other subclauses, indicating precisely how private ranging is done. Which primitives are invoked? What parameters must be set in which subfields, and in which way? Etc.~~X~O | 0~Callaway, Ed~ed.callaway@motorola.com~1-954-723-8341~1-954-608-7537~Motorola~07~7.5.7a.5~58~~T~There is a lot of interesting, informative text here, but it is in a normative subclause. The normative specifications (how to achieve the stated behaviors using the primitives and PHY specifications already described) seem to be missing.~Please add normative text, including citations to other subclauses, indicating precisely how private ranging is done. Which primitives are invoked? What parameters must be set in which subfields, and in which way? Etc.~~X~O | 0~Callaway, Ed~ed.callaway@motorola.com~1-954-723-8341~1-954-608-7537~Motorola~07~7.5.7a.5~58~~T~There is a lot of interesting, informative text here, but it is in a normative subclause. The normative specifications (how to achieve the stated behaviors using the primitives and PHY specifications already described) seem to be missing.~Please add normative text, including citations to other subclauses, indicating precisely how private ranging is done. Which primitives are invoked? What parameters must be set in which subfields, and in which way? Etc.~~X~O | 0~Callaway, Ed~ed.callaway@motorola.com~1-954-723-8341~1-954-608-7537~Motorola~07~7.5.7a.5~58~~T~There is a lot of interesting, informative text here, but it is in a normative subclause. The normative specifications (how to achieve the stated behaviors using the primitives and PHY specifications already described) seem to be missing.~Please add normative text, including citations to other subclauses, indicating precisely how private ranging is done. Which primitives are invoked? What parameters must be set in which subfields, and in which way? Etc.~~X~O | 0~Callaway, Ed~ed.callaway@motorola.com~1-954-723-8341~1-954-608-7537~Motorola~07~7.5.7a.5~58~~T~There is a lot of interesting, informative text here, but it is in a normative subclause. The normative specifications (how to achieve the stated behaviors using the primitives and PHY specifications already described) seem to be missing.~Please add normative text, including citations to other subclauses, indicating precisely how private ranging is done. Which primitives are invoked? What parameters must be set in which subfields, and in which way? Etc.~~X~O | 0~Callaway, Ed~ed.callaway@motorola.com~1-954-723-8341~1-954-608-7537~Motorola~07~7.5.7a.5~58~~T~There is a lot of interesting, informative text here, but it is in a normative subclause. The normative specifications (how to achieve the stated behaviors using the primitives and PHY specifications already described) seem to be missing.~Please add normative text, including citations to other subclauses, indicating precisely how private ranging is done. Which primitives are invoked? What parameters must be set in which subfields, and in which way? Etc.~~X~O | 0~Callaway, Ed~ed.callaway@motorola.com~1-954-723-8341~1-954-608-7537~Motorola~07~7.5.7a.5~58~~T~There is a lot of interesting, informative text here, but it is in a normative subclause. The normative specifications (how to achieve the stated behaviors using the primitives and PHY specifications already described) seem to be missing.~Please add normative text, including citations to other subclauses, indicating precisely how private ranging is done. Which primitives are invoked? What parameters must be set in which subfields, and in which way? Etc.~~X~O | 0~Callaway, Ed~ed.callaway@motorola.com~1-954-723-8341~1-954-608-7537~Motorola~07~7.5.7a.5~58~~T~There is a lot of interesting, informative text here, but it is in a normative subclause. The normative specifications (how to achieve the stated behaviors using the primitives and PHY specifications already described) seem to be missing.~Please add normative text, including citations to other subclauses, indicating precisely how private ranging is done. Which primitives are invoked? What parameters must be set in which subfields, and in which way? Etc.~~X~O | 0~Callaway, Ed~ed.callaway@motorola.com~1-954-723-8341~1-954-608-7537~Motorola~07~7.5.7a.5~58~~T~There is a lot of interesting, informative text here, but it is in a normative subclause. The normative specifications (how to achieve the stated behaviors using the primitives and PHY specifications already described) seem to be missing.~Please add normative text, including citations to other subclauses, indicating precisely how private ranging is done. Which primitives are invoked? What parameters must be set in which subfields, and in which way? Etc.~~X~O | 0~Callaway, Ed~ed.callaway@motorola.com~1-954-723-8341~1-954-608-7537~Motorola~07~7.5.7a.5~58~~T~There is a lot of interesting, informative text here, but it is in a normative subclause. The normative specifications (how to achieve the stated behaviors using the primitives and PHY specifications already described) seem to be missing.~Please add normative text, including citations to other subclauses, indicating precisely how private ranging is done. Which primitives are invoked? What parameters must be set in which subfields, and in which way? Etc.~~X~O | 0~Callaway, Ed~ed.callaway@motorola.com~1-954-723-8341~1-954-608-7537~Motorola~07~7.5.7a.5~58~~T~There is a lot of interesting, informative text here, but it is in a normative subclause. The normative specifications (how to achieve the stated behaviors using the primitives and PHY specifications already described) seem to be missing.~Please add normative text, including citations to other subclauses, indicating precisely how private ranging is done. Which primitives are invoked? What parameters must be set in which subfields, and in which way? Etc.~~X~O | 0~Callaway, Ed~ed.callaway@motorola.com~1-954-723-8341~1-954-608-7537~Motorola~07~7.5.7a.5~58~~T~There is a lot of interesting, informative text here, but it is in a normative subclause. The normative specifications (how to achieve the stated behaviors using the primitives and PHY specifications already described) seem to be missing.~Please add normative text, including citations to other subclauses, indicating precisely how private ranging is done. Which primitives are invoked? What parameters must be set in which subfields, and in which way? Etc.~~X~O | 0~Callaway, Ed~ed.callaway@motorola.com~1-954-723-8341~1-954-608-7537~Motorola~07~7.5.7a.5~58~~T~There is a lot of interesting, informative text here, but it is in a normative subclause. The normative specifications (how to achieve the stated behaviors using the primitives and PHY specifications already described) seem to be missing.~Please add normative text, including citations to other subclauses, indicating precisely how private ranging is done. Which primitives are invoked? What parameters must be set in which subfields, and in which way? Etc.~~X~O | 0~Callaway, Ed~ed.callaway@motorola.com~1-954-723-8341~1-954-608-7537~Motorola~07~7.5.7a.5~58~~T~There is a lot of interesting, informative text here, but it is in a normative subclause. The normative specifications (how to achieve the stated behaviors using the primitives and PHY specifications already described) seem to be missing.~Please add normative text, including citations to other subclauses, indicating precisely how private ranging is done. Which primitives are invoked? What parameters must be set in which subfields, and in which way? Etc.~~X~O | 0~Callaway, Ed~ed.callaway@motorola.com~1-954-723-8341~1-954-608-7537~Motorola~07~7.5.7a.5~58~~T~There is a lot of interesting, informative text here, but it is in a normative subclause. The normative specifications (how to achieve the stated behaviors using the primitives and PHY specifications already described) seem to be missing.~Please add normative text, including citations to other subclauses, indicating precisely how private ranging is done. Which primitives are invoked? What parameters must be set in which subfields, and in which way? Etc.~~X~O | 0~Callaway, Ed~ed.callaway@motorola.com~1-954-723-8341~1-954-608-7537~Motorola~07~7.5.7a.5~58~~T~There is a lot of interesting, informative text here, but it is in a normative subclause. The normative specifications (how to achieve the stated behaviors using the primitives and PHY specifications already described) seem to be missing.~Please add normative text, including citations to other subclauses, indicating precisely how private ranging is done. Which primitives are invoked? What parameters must be set in which subfields, and in which way? Etc.~~X~O | 0~Callaway, Ed~ed.callaway@motorola.com~1-954-723-8341~1-954-608-7537~Motorola~07~7.5.7a.5~58~~T~There is a lot of interesting, informative text here, but it is in a normative subclause. The normative specifications (how to achieve the stated behaviors using the primitives and PHY specifications already described) seem to be missing.~Please add normative text, including citations to other subclauses, indicating precisely how private ranging is done. Which primitives are invoked? What parameters must be set in which subfields, and in which way? Etc.~~X~O | 0~Callaway, Ed~ed.callaway@motorola.com~1-954-723-8341~1-954-608-7537~Motorola~07~7.5.7a.5~58~~T~There is a lot of interesting, informative text here, but it is in a normative subclause. The normative specifications (how to achieve the stated behaviors using the primitives and PHY specifications already described) seem to be missing.~Please add normative text, including citations to other subclauses, indicating precisely how private ranging is done. Which primitives are invoked? What parameters must be set in which subfields, and in which way? Etc.~~X~O | 0~Callaway, Ed~ed.callaway@motorola.com~1-954-723-8341~1-954-608-7537~Motorola~07~7.5.7a.5~58~~T~There is a lot of interesting, informative text here, but it is in a normative subclause. The normative specifications (how to achieve the stated behaviors using the primitives and PHY specifications already described) seem to be missing.~Please add normative text, including citations to other subclauses, indicating precisely how private ranging is done. Which primitives are invoked? What parameters must be set in which subfields, and in which way? Etc.~~X~O | 0~Callaway, Ed~ed.callaway@motorola.com~1-954-723-8341~1-954-608-7537~Motorola~07~7.5.7a.5~58~~T~There is a lot of interesting, informative text here, but it is in a normative subclause. The normative specifications (how to achieve the stated behaviors using the primitives and PHY specifications already described) seem to be missing.~Please add normative text, including citations to other subclauses, indicating precisely how private ranging is done. Which primitives are invoked? What parameters must be set in which subfields, and in which way? Etc.~~X~O | 0~Callaway, Ed~ed.callaway@motorola.com~1-954-723-8341~1-954-608-7537~Motorola~07~7.5.7a.5~58~~T~There is a lot of interesting, informative text here, but it is in a normative subclause. The normative specifications (how to achieve the stated behaviors using the primitives and PHY specifications already described) seem to be missing.~Please add normative text, including citations to other subclauses, indicating precisely how private ranging is done. Which primitives are invoked? What parameters must be set in which subfields, and in which way? Etc.~~X~O | 0~Callaway, Ed~ed.callaway@motorola.com~1-954-723-8341~1-954-608-7537~Motorola~07~7.5.7a.5~58~~T~There is a lot of interesting, informative text here, but it is in a normative subclause. The normative specifications (how to achieve the stated behaviors using the primitives and PHY specifications already described) seem to be missing.~Please add normative text, including citations to other subclauses, indicating precisely how private ranging is done. Which primitives are invoked? What parameters must be set in which subfields, and in which way? Etc.~~X~O | 0~Callaway, Ed~ed.callaway@motorola.com~1-954-723-8341~1-954-608-7537~Motorola~07~7.5.7a.5~58~~T~There is a lot of interesting, informative text here, but it is in a normative subclause. The normative specifications (how to achieve the stated behaviors using the primitives and PHY specifications already described) seem to be missing.~Please add normative text, including citations to other subclauses, indicating precisely how private ranging is done. Which primitives are invoked? What parameters must be set in which subfields, and in which way? Etc.~~X~O | 0~Callaway, Ed~ed.callaway@motorola.com~1-954-723-8341~1-954-608-7537~Motorola~07~7.5.7a.5~58~~T~There is a lot of interesting, informative text here, but it is in a normative subclause. The normative specifications (how to achieve the stated behaviors using the primitives and PHY specifications already described) seem to be missing.~Please add normative text, including citations to other subclauses, indicating precisely how private ranging is done. Which primitives are invoked? What parameters must be set in which subfields, and in which way? Etc.~~X~O | 0~Callaway, Ed~ed.callaway@motorola.com~1-954-723-8341~1-954-608-7537~Motorola~07~7.5.7a.5~58~~T~There is a lot of interesting, informative text here, but it is in a normative subclause. The normative specifications (how to achieve the stated behaviors using the primitives and PHY specifications already described) seem to be missing.~Please add normative text, including citations to other subclauses, indicating precisely how private ranging is done. Which primitives are invoked? What parameters must be set in which subfields, and in which way? Etc.~~X~O | 0~Callaway, Ed~ed.callaway@motorola.com~1-954-723-8341~1-954-608-7537~Motorola~07~7.5.7a.5~58~~T~There is a lot of interesting, informative text here, but it is in a normative subclause. The normative specifications (how to achieve the stated behaviors using the primitives and PHY specifications already described) seem to be missing.~Please add normative text, including citations to other subclauses, indicating precisely how private ranging is done. Which primitives are invoked? What parameters must be set in which subfields, and in which way? Etc.~~X~O | 0~Callaway, Ed~ed.callaway@motorola.com~1-954-723-8341~1-954-608-7537~Motorola~07~7.5.7a.5~58~~T~There is a lot of interesting, informative text here, but it is in a normative subclause. The normative specifications (how to achieve the stated behaviors using the primitives and PHY specifications already described) seem to be missing.~Please add normative text, including citations to other subclauses, indicating precisely how private ranging is done. Which primitives are invoked? What parameters must be set in which subfields, and in which way? Etc.~~X~O | 0~Callaway, Ed~ed.callaway@motorola.com~1-954-723-8341~1-954-608-7537~Motorola~07~7.5.7a.5~58~~T~There is a lot of interesting, informative text here, but it is in a normative subclause. The normative specifications (how to achieve the stated behaviors using the primitives and PHY specifications already described) seem to be missing.~Please add normative text, including citations to other subclauses, indicating precisely how private ranging is done. Which primitives are invoked? What parameters must be set in which subfields, and in which way? Etc.~~X~O | 0~Callaway, Ed~ed.callaway@motorola.com~1-954-723-8341~1-954-608-7537~Motorola~07~7.5.7a.5~58~~T~There is a lot of interesting, informative text here, but it is in a normative subclause. The normative specifications (how to achieve the stated behaviors using the primitives and PHY specifications already described) seem to be missing.~Please add normative text, including citations to other subclauses, indicating precisely how private ranging is done. Which primitives are invoked? What parameters must be set in which subfields, and in which way? Etc.~~X~O | 0~Callaway, Ed~ed.callaway@motorola.com~1-954-723-8341~1-954-608-7537~Motorola~07~7.5.7a.5~58~~T~There is a lot of interesting, informative text here, but it is in a normative subclause. The normative specifications (how to achieve the stated behaviors using the primitives and PHY specifications already described) seem to be missing.~Please add normative text, including citations to other subclauses, indicating precisely how private ranging is done. Which primitives are invoked? What parameters must be set in which subfields, and in which way? Etc.~~X~O | 0~Callaway, Ed~ed.callaway@motorola.com~1-954-723-8341~1-954-608-7537~Motorola~07~7.5.7a.5~58~~T~There is a lot of interesting, informative text here, but it is in a normative subclause. The normative specifications (how to achieve the stated behaviors using the primitives and PHY specifications already described) seem to be missing.~Please add normative text, including citations to other subclauses, indicating precisely how private ranging is done. Which primitives are invoked? What parameters must be set in which subfields, and in which way? Etc.~~X~O | 0~Callaway, Ed~ed.callaway@motorola.com~1-954-723-8341~1-954-608-7537~Motorola~07~7.5.7a.5~58~~T~There is a lot of interesting, informative text here, but it is in a normative subclause. The normative specifications (how to achieve the stated behaviors using the primitives and PHY specifications already described) seem to be missing.~Please add normative text, including citations to other subclauses, indicating precisely how private ranging is done. Which primitives are invoked? What parameters must be set in which subfields, and in which way? Etc.~~X~O | 0~Callaway, Ed~ed.callaway@motorola.com~1-954-723-8341~1-954-608-7537~Motorola~07~7.5.7a.5~58~~T~There is a lot of interesting, informative text here, but it is in a normative subclause. The normative specifications (how to achieve the stated behaviors using the primitives and PHY specifications already described) seem to be missing.~Please add normative text, including citations to other subclauses, indicating precisely how private ranging is done. Which primitives are invoked? What parameters must be set in which subfields, and in which way? Etc.~~X~O | 0~Callaway, Ed~ed.callaway@motorola.com~1-954-723-8341~1-954-608-7537~Motorola~07~7.5.7a.5~58~~T~There is a lot of interesting, informative text here, but it is in a normative subclause. The normative specifications (how to achieve the stated behaviors using the primitives and PHY specifications already described) seem to be missing.~Please add normative text, including citations to other subclauses, indicating precisely how private ranging is done. Which primitives are invoked? What parameters must be set in which subfields, and in which way? Etc.~~X~O | 0~Callaway, Ed~ed.callaway@motorola.com~1-954-723-8341~1-954-608-7537~Motorola~07~7.5.7a.5~58~~T~There is a lot of interesting, informative text here, but it is in a normative subclause. The normative specifications (how to achieve the stated behaviors using the primitives and PHY specifications already described) seem to be missing.~Please add normative text, including citations to other subclauses, indicating precisely how private ranging is done. Which primitives are invoked? What parameters must be set in which subfields, and in which way? Etc.~~X~O | 0~Callaway, Ed~ed.callaway@motorola.com~1-954-723-8341~1-954-608-7537~Motorola~07~7.5.7a.5~58~~T~There is a lot of interesting, informative text here, but it is in a normative subclause. The normative specifications (how to achieve the stated behaviors using the primitives and PHY specifications already described) seem to be missing.~Please add normative text, including citations to other subclauses, indicating precisely how private ranging is done. Which primitives are invoked? What parameters must be set in which subfields, and in which way? Etc.~~X~O | 0~Callaway, Ed~ed.callaway@motorola.com~1-954-723-8341~1-954-608-7537~Motorola~07~7.5.7a.5~58~~T~There is a lot of interesting, informative text here, but it is in a normative subclause. The normative specifications (how to achieve the stated behaviors using the primitives and PHY specifications already described) seem to be missing.~Please add normative text, including citations to other subclauses, indicating precisely how private ranging is done. Which primitives are invoked? What parameters must be set in which subfields, and in which way? Etc.~~X~O | 0~Callaway, Ed~ed.callaway@motorola.com~1-954-723-8341~1-954-608-7537~Motorola~07~7.5.7a.5~58~~T~There is a lot of interesting, informative text here, but it is in a normative subclause. The normative specifications (how to achieve the stated behaviors using the primitives and PHY specifications already described) seem to be missing.~Please add normative text, including citations to other subclauses, indicating precisely how private ranging is done. Which primitives are invoked? What parameters must be set in which subfields, and in which way? Etc.~~X~O | 0~Callaway, Ed~ed.callaway@motorola.com~1-954-723-8341~1-954-608-7537~Motorola~07~7.5.7a.5~58~~T~There is a lot of interesting, informative text here, but it is in a normative subclause. The normative specifications (how to achieve the stated behaviors using the primitives and PHY specifications already described) seem to be missing.~Please add normative text, including citations to other subclauses, indicating precisely how private ranging is done. Which primitives are invoked? What parameters must be set in which subfields, and in which way? Etc.~~X~O | 0~Callaway, Ed~ed.callaway@motorola.com~1-954-723-8341~1-954-608-7537~Motorola~07~7.5.7a.5~58~~T~There is a lot of interesting, informative text here, but it is in a normative subclause. The normative specifications (how to achieve the stated behaviors using the primitives and PHY specifications already described) seem to be missing.~Please add normative text, including citations to other subclauses, indicating precisely how private ranging is done. Which primitives are invoked? What parameters must be set in which subfields, and in which way? Etc.~~X~O | 0~Callaway, Ed~ed.callaway@motorola.com~1-954-723-8341~1-954-608-7537~Motorola~07~7.5.7a.5~58~~T~There is a lot of interesting, informative text here, but it is in a normative subclause. The normative specifications (how to achieve the stated behaviors using the primitives and PHY specifications already described) seem to be missing.~Please add normative text, including citations to other subclauses, indicating precisely how private ranging is done. Which primitives are invoked? What parameters must be set in which subfields, and in which way? Etc.~~X~O | 0~Callaway, Ed~ed.callaway@motorola.com~1-954-723-8341~1-954-608-7537~Motorola~07~7.5.7a.5~58~~T~There is a lot of interesting, informative text here, but it is in a normative subclause. The normative specifications (how to achieve the stated behaviors using the primitives and PHY specifications already described) seem to be missing.~Please add normative text, including citations to other subclauses, indicating precisely how private ranging is done. Which primitives are invoked? What parameters must be set in which subfields, and in which way? Etc.~~X~O | 0~Callaway, Ed~ed.callaway@motorola.com~1-954-723-8341~1-954-608-7537~Motorola~07~7.5.7a.5~58~~T~There is a lot of interesting, informative text here, but it is in a normative subclause. The normative specifications (how to achieve the stated behaviors using the primitives and PHY specifications already described) seem to be missing.~Please add normative text, including citations to other subclauses, indicating precisely how private ranging is done. Which primitives are invoked? What parameters must be set in which subfields, and in which way? Etc.~~X~O | 0~Callaway, Ed~ed.callaway@motorola.com~1-954-723-8341~1-954-608-7537~Motorola~07~7.5.7a.5~58~~T~There is a lot of interesting, informative text here, but it is in a normative subclause. The normative specifications (how to achieve the stated behaviors using the primitives and PHY specifications already described) seem to be missing.~Please add normative text, including citations to other subclauses, indicating precisely how private ranging is done. Which primitives are invoked? What parameters must be set in which subfields, and in which way? Etc.~~X~O | 0~Callaway, Ed~ed.callaway@motorola.com~1-954-723-8341~1-954-608-7537~Motorola~07~7.5.7a.5~58~~T~There is a lot of interesting, informative text here, but it is in a normative subclause. The normative specifications (how to achieve the stated behaviors using the primitives and PHY specifications already described) seem to be missing.~Please add normative text, including citations to other subclauses, indicating precisely how private ranging is done. Which primitives are invoked? What parameters must be set in which subfields, and in which way? Etc.~~X~O | 0~Callaway, Ed~ed.callaway@motorola.com~1-954-723-8341~1-954-608-7537~Motorola~07~7.5.7a.5~58~~T~There is a lot of interesting, informative text here, but it is in a normative subclause. The normative specifications (how to achieve the stated behaviors using the primitives and PHY specifications already described) seem to be missing.~Please add normative text, including citations to other subclauses, indicating precisely how private ranging is done. Which primitives are invoked? What parameters must be set in which subfields, and in which way? Etc.~~X~O | 0~Callaway, Ed~ed.callaway@motorola.com~1-954-723-8341~1-954-608-7537~Motorola~07~7.5.7a.5~58~~T~There is a lot of interesting, informative text here, but it is in a normative subclause. The normative specifications (how to achieve the stated behaviors using the primitives and PHY specifications already described) seem to be missing.~Please add normative text, including citations to other subclauses, indicating precisely how private ranging is done. Which primitives are invoked? What parameters must be set in which subfields, and in which way? Etc.~~X~O | 0~Callaway, Ed~ed.callaway@motorola.com~1-954-723-8341~1-954-608-7537~Motorola~07~7.5.7a.5~58~~T~There is a lot of interesting, informative text here, but it is in a normative subclause. The normative specifications (how to achieve the stated behaviors using the primitives and PHY specifications already described) seem to be missing.~Please add normative text, including citations to other subclauses, indicating precisely how private ranging is done. Which primitives are invoked? What parameters must be set in which subfields, and in which way? Etc.~~X~O | 0~Callaway, Ed~ed.callaway@motorola.com~1-954-723-8341~1-954-608-7537~Motorola~07~7.5.7a.5~58~~T~There is a lot of interesting, informative text here, but it is in a normative subclause. The normative specifications (how to achieve the stated behaviors using the primitives and PHY specifications already described) seem to be missing.~Please add normative text, including citations to other subclauses, indicating precisely how private ranging is done. Which primitives are invoked? What parameters must be set in which subfields, and in which way? Etc.~~X~O | 0~Callaway, Ed~ed.callaway@motorola.com~1-954-723-8341~1-954-608-7537~Motorola~07~7.5.7a.5~58~~T~There is a lot of interesting, informative text here, but it is in a normative subclause. The normative specifications (how to achieve the stated behaviors using the primitives and PHY specifications already described) seem to be missing.~Please add normative text, including citations to other subclauses, indicating precisely how private ranging is done. Which primitives are invoked? What parameters must be set in which subfields, and in which way? Etc.~~X~O | 0~Callaway, Ed~ed.callaway@motorola.com~1-954-723-8341~1-954-608-7537~Motorola~07~7.5.7a.5~58~~T~There is a lot of interesting, informative text here, but it is in a normative subclause. The normative specifications (how to achieve the stated behaviors using the primitives and PHY specifications already described) seem to be missing.~Please add normative text, including citations to other subclauses, indicating precisely how private ranging is done. Which primitives are invoked? What parameters must be set in which subfields, and in which way? Etc.~~X~O | 0~Callaway, Ed~ed.callaway@motorola.com~1-954-723-8341~1-954-608-7537~Motorola~07~7.5.7a.5~58~~T~There is a lot of interesting, informative text here, but it is in a normative subclause. The normative specifications (how to achieve the stated behaviors using the primitives and PHY specifications already described) seem to be missing.~Please add normative text, including citations to other subclauses, indicating precisely how private ranging is done. Which primitives are invoked? What parameters must be set in which subfields, and in which way? Etc.~~X~O | 0~Callaway, Ed~ed.callaway@motorola.com~1-954-723-8341~1-954-608-7537~Motorola~07~7.5.7a.5~58~~T~There is a lot of interesting, informative text here, but it is in a normative subclause. The normative specifications (how to achieve the stated behaviors using the primitives and PHY specifications already described) seem to be missing.~Please add normative text, including citations to other subclauses, indicating precisely how private ranging is done. Which primitives are invoked? What parameters must be set in which subfields, and in which way? Etc.~~X~O | 0~Callaway, Ed~ed.callaway@motorola.com~1-954-723-8341~1-954-608-7537~Motorola~07~7.5.7a.5~58~~T~There is a lot of interesting, informative text here, but it is in a normative subclause. The normative specifications (how to achieve the stated behaviors using the primitives and PHY specifications already described) seem to be missing.~Please add normative text, including citations to other subclauses, indicating precisely how private ranging is done. Which primitives are invoked? What parameters must be set in which subfields, and in which way? Etc.~~X~O | 0~Callaway, Ed~ed.callaway@motorola.com~1-954-723-8341~1-954-608-7537~Motorola~07~7.5.7a.5~58~~T~There is a lot of interesting, informative text here, but it is in a normative subclause. The normative specifications (how to achieve the stated behaviors using the primitives and PHY specifications already described) seem to be missing.~Please add normative text, including citations to other subclauses, indicating precisely how private ranging is done. Which primitives are invoked? What parameters must be set in which subfields, and in which way? Etc.~~X~O | 0~Callaway, Ed~ed.callaway@motorola.com~1-954-723-8341~1-954-608-7537~Motorola~07~7.5.7a.5~58~~T~There is a lot of interesting, informative text here, but it is in a normative subclause. The normative specifications (how to achieve the stated behaviors using the primitives and PHY specifications already described) seem to be missing.~Please add normative text, including citations to other subclauses, indicating precisely how private ranging is done. Which primitives are invoked? What parameters must be set in which subfields, and in which way? Etc.~~X~O | 0~Callaway, Ed~ed.callaway@motorola.com~1-954-723-8341~1-954-608-7537~Motorola~07~7.5.7a.5~58~~T~There is a lot of interesting, informative text here, but it is in a normative subclause. The normative specifications (how to achieve the stated behaviors using the primitives and PHY specifications already described) seem to be missing.~Please add normative text, including citations to other subclauses, indicating precisely how private ranging is done. Which primitives are invoked? What parameters must be set in which subfields, and in which way? Etc.~~X~O | 0~Callaway, Ed~ed.callaway@motorola.com~1-954-723-8341~1-954-608-7537~Motorola~07~7.5.7a.5~58~~T~There is a lot of interesting, informative text here, but it is in a normative subclause. The normative specifications (how to achieve the stated behaviors using the primitives and PHY specifications already described) seem to be missing.~Please add normative text, including citations to other subclauses, indicating precisely how private ranging is done. Which primitives are invoked? What parameters must be set in which subfields, and in which way? Etc.~~X~O | 0~Callaway, Ed~ed.callaway@motorola.com~1-954-723-8341~1-954-608-7537~Motorola~07~7.5.7a.5~58~~T~There is a lot of interesting, informative text here, but it is in a normative subclause. The normative specifications (how to achieve the stated behaviors using the primitives and PHY specifications already described) seem to be missing.~Please add normative text, including citations to other subclauses, indicating precisely how private ranging is done. Which primitives are invoked? What parameters must be set in which subfields, and in which way? Etc.~~X~O | 0~Callaway, Ed~ed.callaway@motorola.com~1-954-723-8341~1-954-608-7537~Motorola~07~7.5.7a.5~58~~T~There is a lot of interesting, informative text here, but it is in a normative subclause. The normative specifications (how to achieve the stated behaviors using the primitives and PHY specifications already described) seem to be missing.~Please add normative text, including citations to other subclauses, indicating precisely how private ranging is done. Which primitives are invoked? What parameters must be set in which subfields, and in which way? Etc.~~X~O | 0~Callaway, Ed~ed.callaway@motorola.com~1-954-723-8341~1-954-608-7537~Motorola~07~7.5.7a.5~58~~T~There is a lot of interesting, informative text here, but it is in a normative subclause. The normative specifications (how to achieve the stated behaviors using the primitives and PHY specifications already described) seem to be missing.~Please add normative text, including citations to other subclauses, indicating precisely how private ranging is done. Which primitives are invoked? What parameters must be set in which subfields, and in which way? Etc.~~X~O | 0~Callaway, Ed~ed.callaway@motorola.com~1-954-723-8341~1-954-608-7537~Motorola~07~7.5.7a.5~58~~T~There is a lot of interesting, informative text here, but it is in a normative subclause. The normative specifications (how to achieve the stated behaviors using the primitives and PHY specifications already described) seem to be missing.~Please add normative text, including citations to other subclauses, indicating precisely how private ranging is done. Which primitives are invoked? What parameters must be set in which subfields, and in which way? Etc.~~X~O | 0~Callaway, Ed~ed.callaway@motorola.com~1-954-723-8341~1-954-608-7537~Motorola~07~7.5.7a.5~58~~T~There is a lot of interesting, informative text here, but it is in a normative subclause. The normative specifications (how to achieve the stated behaviors using the primitives and PHY specifications already described) seem to be missing.~Please add normative text, including citations to other subclauses, indicating precisely how private ranging is done. Which primitives are invoked? What parameters must be set in which subfields, and in which way? Etc.~~X~O | 0~Callaway, Ed~ed.callaway@motorola.com~1-954-723-8341~1-954-608-7537~Motorola~07~7.5.7a.5~58~~T~There is a lot of interesting, informative text here, but it is in a normative subclause. The normative specifications (how to achieve the stated behaviors using the primitives and PHY specifications already described) seem to be missing.~Please add normative text, including citations to other subclauses, indicating precisely how private ranging is done. Which primitives are invoked? What parameters must be set in which subfields, and in which way? Etc.~~X~O | 0~Callaway, Ed~ed.callaway@motorola.com~1-954-723-8341~1-954-608-7537~Motorola~07~7.5.7a.5~58~~T~There is a lot of interesting, informative text here, but it is in a normative subclause. The normative specifications (how to achieve the stated behaviors using the primitives and PHY specifications already described) seem to be missing.~Please add normative text, including citations to other subclauses, indicating precisely how private ranging is done. Which primitives are invoked? What parameters must be set in which subfields, and in which way? Etc.~~X~O | 0~Callaway, Ed~ed.callaway@motorola.com~1-954-723-8341~1-954-608-7537~Motorola~07~7.5.7a.5~58~~T~There is a lot of interesting, informative text here, but it is in a normative subclause. The normative specifications (how to achieve the stated behaviors using the primitives and PHY specifications already described) seem to be missing.~Please add normative text, including citations to other subclauses, indicating precisely how private ranging is done. Which primitives are invoked? What parameters must be set in which subfields, and in which way? Etc.~~X~O | 0~Callaway, Ed~ed.callaway@motorola.com~1-954-723-8341~1-954-608-7537~Motorola~07~7.5.7a.5~58~~T~There is a lot of interesting, informative text here, but it is in a normative subclause. The normative specifications (how to achieve the stated behaviors using the primitives and PHY specifications already described) seem to be missing.~Please add normative text, including citations to other subclauses, indicating precisely how private ranging is done. Which primitives are invoked? What parameters must be set in which subfields, and in which way? Etc.~~X~O | 0~Callaway, Ed~ed.callaway@motorola.com~1-954-723-8341~1-954-608-7537~Motorola~07~7.5.7a.5~58~~T~There is a lot of interesting, informative text here, but it is in a normative subclause. The normative specifications (how to achieve the stated behaviors using the primitives and PHY specifications already described) seem to be missing.~Please add normative text, including citations to other subclauses, indicating precisely how private ranging is done. Which primitives are invoked? What parameters must be set in which subfields, and in which way? Etc.~~X~O | 0~Callaway, Ed~ed.callaway@motorola.com~1-954-723-8341~1-954-608-7537~Motorola~07~7.5.7a.5~58~~T~There is a lot of interesting, informative text here, but it is in a normative subclause. The normative specifications (how to achieve the stated behaviors using the primitives and PHY specifications already described) seem to be missing.~Please add normative text, including citations to other subclauses, indicating precisely how private ranging is done. Which primitives are invoked? What parameters must be set in which subfields, and in which way? Etc.~~X~O | 0~Callaway, Ed~ed.callaway@motorola.com~1-954-723-8341~1-954-608-7537~Motorola~07~7.5.7a.5~58~~T~There is a lot of interesting, informative text here, but it is in a normative subclause. The normative specifications (how to achieve the stated behaviors using the primitives and PHY specifications already described) seem to be missing.~Please add normative text, including citations to other subclauses, indicating precisely how private ranging is done. Which primitives are invoked? What parameters must be set in which subfields, and in which way? Etc.~~X~O | 0~Callaway, Ed~ed.callaway@motorola.com~1-954-723-8341~1-954-608-7537~Motorola~07~7.5.7a.5~58~~T~There is a lot of interesting, informative text here, but it is in a normative subclause. The normative specifications (how to achieve the stated behaviors using the primitives and PHY specifications already described) seem to be missing.~Please add normative text, including citations to other subclauses, indicating precisely how private ranging is done. Which primitives are invoked? What parameters must be set in which subfields, and in which way? Etc.~~X~O | 0~Callaway, Ed~ed.callaway@motorola.com~1-954-723-8341~1-954-608-7537~Motorola~07~7.5.7a.5~58~~T~There is a lot of interesting, informative text here, but it is in a normative subclause. The normative specifications (how to achieve the stated behaviors using the primitives and PHY specifications already described) seem to be missing.~Please add normative text, including citations to other subclauses, indicating precisely how private ranging is done. Which primitives are invoked? What parameters must be set in which subfields, and in which way? Etc.~~X~O | 0~Callaway, Ed~ed.callaway@motorola.com~1-954-723-8341~1-954-608-7537~Motorola~07~7.5.7a.5~58~~T~There is a lot of interesting, informative text here, but it is in a normative subclause. The normative specifications (how to achieve the stated behaviors using the primitives and PHY specifications already described) seem to be missing.~Please add normative text, including citations to other subclauses, indicating precisely how private ranging is done. Which primitives are invoked? What parameters must be set in which subfields, and in which way? Etc.~~X~O | 0~Callaway, Ed~ed.callaway@motorola.com~1-954-723-8341~1-954-608-7537~Motorola~07~7.5.7a.5~58~~T~There is a lot of interesting, informative text here, but it is in a normative subclause. The normative specifications (how to achieve the stated behaviors using the primitives and PHY specifications already described) seem to be missing.~Please add normative text, including citations to other subclauses, indicating precisely how private ranging is done. Which primitives are invoked? What parameters must be set in which subfields, and in which way? Etc.~~X~O | 0~Callaway, Ed~ed.callaway@motorola.com~1-954-723-8341~1-954-608-7537~Motorola~07~7.5.7a.5~58~~T~There is a lot of interesting, informative text here, but it is in a normative subclause. The normative specifications (how to achieve the stated behaviors using the primitives and PHY specifications already described) seem to be missing.~Please add normative text, including citations to other subclauses, indicating precisely how private ranging is done. Which primitives are invoked? What parameters must be set in which subfields, and in which way? Etc.~~X~O | 0~Callaway, Ed~ed.callaway@motorola.com~1-954-723-8341~1-954-608-7537~Motorola~07~7.5.7a.5~58~~T~There is a lot of interesting, informative text here, but it is in a normative subclause. The normative specifications (how to achieve the stated behaviors using the primitives and PHY specifications already described) seem to be missing.~Please add normative text, including citations to other subclauses, indicating precisely how private ranging is done. Which primitives are invoked? What parameters must be set in which subfields, and in which way? Etc.~~X~O | 0~Callaway, Ed~ed.callaway@motorola.com~1-954-723-8341~1-954-608-7537~Motorola~07~7.5.7a.5~58~~T~There is a lot of interesting, informative text here, but it is in a normative subclause. The normative specifications (how to achieve the stated behaviors using the primitives and PHY specifications already described) seem to be missing.~Please add normative text, including citations to other subclauses, indicating precisely how private ranging is done. Which primitives are invoked? What parameters must be set in which subfields, and in which way? Etc.~~X~O | 0~Callaway, Ed~ed.callaway@motorola.com~1-954-723-8341~1-954-608-7537~Motorola~07~7.5.7a.5~58~~T~There is a lot of interesting, informative text here, but it is in a normative subclause. The normative specifications (how to achieve the stated behaviors using the primitives and PHY specifications already described) seem to be missing.~Please add normative text, including citations to other subclauses, indicating precisely how private ranging is done. Which primitives are invoked? What parameters must be set in which subfields, and in which way? Etc.~~X~O | 0~Callaway, Ed~ed.callaway@motorola.com~1-954-723-8341~1-954-608-7537~Motorola~07~7.5.7a.5~58~~T~There is a lot of interesting, informative text here, but it is in a normative subclause. The normative specifications (how to achieve the stated behaviors using the primitives and PHY specifications already described) seem to be missing.~Please add normative text, including citations to other subclauses, indicating precisely how private ranging is done. Which primitives are invoked? What parameters must be set in which subfields, and in which way? Etc.~~X~O | 0~Callaway, Ed~ed.callaway@motorola.com~1-954-723-8341~1-954-608-7537~Motorola~07~7.5.7a.5~58~~T~There is a lot of interesting, informative text here, but it is in a normative subclause. The normative specifications (how to achieve the stated behaviors using the primitives and PHY specifications already described) seem to be missing.~Please add normative text, including citations to other subclauses, indicating precisely how private ranging is done. Which primitives are invoked? What parameters must be set in which subfields, and in which way? Etc.~~X~O | 0~Callaway, Ed~ed.callaway@motorola.com~1-954-723-8341~1-954-608-7537~Motorola~07~7.5.7a.5~58~~T~There is a lot of interesting, informative text here, but it is in a normative subclause. The normative specifications (how to achieve the stated behaviors using the primitives and PHY specifications already described) seem to be missing.~Please add normative text, including citations to other subclauses, indicating precisely how private ranging is done. Which primitives are invoked? What parameters must be set in which subfields, and in which way? Etc.~~X~O | 0~Callaway, Ed~ed.callaway@motorola.com~1-954-723-8341~1-954-608-7537~Motorola~07~7.5.7a.5~58~~T~There is a lot of interesting, informative text here, but it is in a normative subclause. The normative specifications (how to achieve the stated behaviors using the primitives and PHY specifications already described) seem to be missing.~Please add normative text, including citations to other subclauses, indicating precisely how private ranging is done. Which primitives are invoked? What parameters must be set in which subfields, and in which way? Etc.~~X~O | 0~Callaway, Ed~ed.callaway@motorola.com~1-954-723-8341~1-954-608-7537~Motorola~07~7.5.7a.5~58~~T~There is a lot of interesting, informative text here, but it is in a normative subclause. The normative specifications (how to achieve the stated behaviors using the primitives and PHY specifications already described) seem to be missing.~Please add normative text, including citations to other subclauses, indicating precisely how private ranging is done. Which primitives are invoked? What parameters must be set in which subfields, and in which way? Etc.~~X~O | 0~Callaway, Ed~ed.callaway@motorola.com~1-954-723-8341~1-954-608-7537~Motorola~07~7.5.7a.5~58~~T~There is a lot of interesting, informative text here, but it is in a normative subclause. The normative specifications (how to achieve the stated behaviors using the primitives and PHY specifications already described) seem to be missing.~Please add normative text, including citations to other subclauses, indicating precisely how private ranging is done. Which primitives are invoked? What parameters must be set in which subfields, and in which way? Etc.~~X~O | 0~Callaway, Ed~ed.callaway@motorola.com~1-954-723-8341~1-954-608-7537~Motorola~07~7.5.7a.5~58~~T~There is a lot of interesting, informative text here, but it is in a normative subclause. The normative specifications (how to achieve the stated behaviors using the primitives and PHY specifications already described) seem to be missing.~Please add normative text, including citations to other subclauses, indicating precisely how private ranging is done. Which primitives are invoked? What parameters must be set in which subfields, and in which way? Etc.~~X~O | 0~Callaway, Ed~ed.callaway@motorola.com~1-954-723-8341~1-954-608-7537~Motorola~07~7.5.7a.5~58~~T~There is a lot of interesting, informative text here, but it is in a normative subclause. The normative specifications (how to achieve the stated behaviors using the primitives and PHY specifications already described) seem to be missing.~Please add normative text, including citations to other subclauses, indicating precisely how private ranging is done. Which primitives are invoked? What parameters must be set in which subfields, and in which way? Etc.~~X~O | 0~Callaway, Ed~ed.callaway@motorola.com~1-954-723-8341~1-954-608-7537~Motorola~07~7.5.7a.5~58~~T~There is a lot of interesting, informative text here, but it is in a normative subclause. The normative specifications (how to achieve the stated behaviors using the primitives and PHY specifications already described) seem to be missing.~Please add normative text, including citations to other subclauses, indicating precisely how private ranging is done. Which primitives are invoked? What parameters must be set in which subfields, and in which way? Etc.~~X~O | 0~Callaway, Ed~ed.callaway@motorola.com~1-954-723-8341~1-954-608-7537~Motorola~07~7.5.7a.5~58~~T~There is a lot of interesting, informative text here, but it is in a normative subclause. The normative specifications (how to achieve the stated behaviors using the primitives and PHY specifications already described) seem to be missing.~Please add normative text, including citations to other subclauses, indicating precisely how private ranging is done. Which primitives are invoked? What parameters must be set in which subfields, and in which way? Etc.~~X~O | 0~Callaway, Ed~ed.callaway@motorola.com~1-954-723-8341~1-954-608-7537~Motorola~07~7.5.7a.5~58~~T~There is a lot of interesting, informative text here, but it is in a normative subclause. The normative specifications (how to achieve the stated behaviors using the primitives and PHY specifications already described) seem to be missing.~Please add normative text, including citations to other subclauses, indicating precisely how private ranging is done. Which primitives are invoked? What parameters must be set in which subfields, and in which way? Etc.~~X~O | 0~Callaway, Ed~ed.callaway@motorola.com~1-954-723-8341~1-954-608-7537~Motorola~07~7.5.7a.5~58~~T~There is a lot of interesting, informative text here, but it is in a normative subclause. The normative specifications (how to achieve the stated behaviors using the primitives and PHY specifications already described) seem to be missing.~Please add normative text, including citations to other subclauses, indicating precisely how private ranging is done. Which primitives are invoked? What parameters must be set in which subfields, and in which way? Etc.~~X~O | 0~Callaway, Ed~ed.callaway@motorola.com~1-954-723-8341~1-954-608-7537~Motorola~07~7.5.7a.5~58~~T~There is a lot of interesting, informative text here, but it is in a normative subclause. The normative specifications (how to achieve the stated behaviors using the primitives and PHY specifications already described) seem to be missing.~Please add normative text, including citations to other subclauses, indicating precisely how private ranging is done. Which primitives are invoked? What parameters must be set in which subfields, and in which way? Etc.~~X~O | 0~Callaway, Ed~ed.callaway@motorola.com~1-954-723-8341~1-954-608-7537~Motorola~07~7.5.7a.5~58~~T~There is a lot of interesting, informative text here, but it is in a normative subclause. The normative specifications (how to achieve the stated behaviors using the primitives and PHY specifications already described) seem to be missing.~Please add normative text, including citations to other subclauses, indicating precisely how private ranging is done. Which primitives are invoked? What parameters must be set in which subfields, and in which way? Etc.~~X~O | 0~Callaway, Ed~ed.callaway@motorola.com~1-954-723-8341~1-954-608-7537~Motorola~07~7.5.7a.5~58~~T~There is a lot of interesting, informative text here, but it is in a normative subclause. The normative specifications (how to achieve the stated behaviors using the primitives and PHY specifications already described) seem to be missing.~Please add normative text, including citations to other subclauses, indicating precisely how private ranging is done. Which primitives are invoked? What parameters must be set in which subfields, and in which way? Etc.~~X~O | 0~Callaway, Ed~ed.callaway@motorola.com~1-954-723-8341~1-954-608-7537~Motorola~07~7.5.7a.5~58~~T~There is a lot of interesting, informative text here, but it is in a normative subclause. The normative specifications (how to achieve the stated behaviors using the primitives and PHY specifications already described) seem to be missing.~Please add normative text, including citations to other subclauses, indicating precisely how private ranging is done. Which primitives are invoked? What parameters must be set in which subfields, and in which way? Etc.~~X~O | 0~Callaway, Ed~ed.callaway@motorola.com~1-954-723-8341~1-954-608-7537~Motorola~07~7.5.7a.5~58~~T~There is a lot of interesting, informative text here, but it is in a normative subclause. The normative specifications (how to achieve the stated behaviors using the primitives and PHY specifications already described) seem to be missing.~Please add normative text, including citations to other subclauses, indicating precisely how private ranging is done. Which primitives are invoked? What parameters must be set in which subfields, and in which way? Etc.~~X~O | 0~Callaway, Ed~ed.callaway@motorola.com~1-954-723-8341~1-954-608-7537~Motorola~07~7.5.7a.5~58~~T~There is a lot of interesting, informative text here, but it is in a normative subclause. The normative specifications (how to achieve the stated behaviors using the primitives and PHY specifications already described) seem to be missing.~Please add normative text, including citations to other subclauses, indicating precisely how private ranging is done. Which primitives are invoked? What parameters must be set in which subfields, and in which way? Etc.~~X~O | 0~Callaway, Ed~ed.callaway@motorola.com~1-954-723-8341~1-954-608-7537~Motorola~07~7.5.7a.5~58~~T~There is a lot of interesting, informative text here, but it is in a normative subclause. The normative specifications (how to achieve the stated behaviors using the primitives and PHY specifications already described) seem to be missing.~Please add normative text, including citations to other subclauses, indicating precisely how private ranging is done. Which primitives are invoked? What parameters must be set in which subfields, and in which way? Etc.~~X~O | 0~Callaway, Ed~ed.callaway@motorola.com~1-954-723-8341~1-954-608-7537~Motorola~07~7.5.7a.5~58~~T~There is a lot of interesting, informative text here, but it is in a normative subclause. The normative specifications (how to achieve the stated behaviors using the primitives and PHY specifications already described) seem to be missing.~Please add normative text, including citations to other subclauses, indicating precisely how private ranging is done. Which primitives are invoked? What parameters must be set in which subfields, and in which way? Etc.~~X~O | 0~Callaway, Ed~ed.callaway@motorola.com~1-954-723-8341~1-954-608-7537~Motorola~07~7.5.7a.5~58~~T~There is a lot of interesting, informative text here, but it is in a normative subclause. The normative specifications (how to achieve the stated behaviors using the primitives and PHY specifications already described) seem to be missing.~Please add normative text, including citations to other subclauses, indicating precisely how private ranging is done. Which primitives are invoked? What parameters must be set in which subfields, and in which way? Etc.~~X~O | 0~Callaway, Ed~ed.callaway@motorola.com~1-954-723-8341~1-954-608-7537~Motorola~07~7.5.7a.5~58~~T~There is a lot of interesting, informative text here, but it is in a normative subclause. The normative specifications (how to achieve the stated behaviors using the primitives and PHY specifications already described) seem to be missing.~Please add normative text, including citations to other subclauses, indicating precisely how private ranging is done. Which primitives are invoked? What parameters must be set in which subfields, and in which way? Etc.~~X~O | 0~Callaway, Ed~ed.callaway@motorola.com~1-954-723-8341~1-954-608-7537~Motorola~07~7.5.7a.5~58~~T~There is a lot of interesting, informative text here, but it is in a normative subclause. The normative specifications (how to achieve the stated behaviors using the primitives and PHY specifications already described) seem to be missing.~Please add normative text, including citations to other subclauses, indicating precisely how private ranging is done. Which primitives are invoked? What parameters must be set in which subfields, and in which way? Etc.~~X~O | 0~Callaway, Ed~ed.callaway@motorola.com~1-954-723-8341~1-954-608-7537~Motorola~07~7.5.7a.5~58~~T~There is a lot of interesting, informative text here, but it is in a normative subclause. The normative specifications (how to achieve the stated behaviors using the primitives and PHY specifications already described) seem to be missing.~Please add normative text, including citations to other subclauses, indicating precisely how private ranging is done. Which primitives are invoked? What parameters must be set in which subfields, and in which way? Etc.~~X~O | 0~Callaway, Ed~ed.callaway@motorola.com~1-954-723-8341~1-954-608-7537~Motorola~07~7.5.7a.5~58~~T~There is a lot of interesting, informative text here, but it is in a normative subclause. The normative specifications (how to achieve the stated behaviors using the primitives and PHY specifications already described) seem to be missing.~Please add normative text, including citations to other subclauses, indicating precisely how private ranging is done. Which primitives are invoked? What parameters must be set in which subfields, and in which way? Etc.~~X~O | 0~Callaway, Ed~ed.callaway@motorola.com~1-954-723-8341~1-954-608-7537~Motorola~07~7.5.7a.5~58~~T~There is a lot of interesting, informative text here, but it is in a normative subclause. The normative specifications (how to achieve the stated behaviors using the primitives and PHY specifications already described) seem to be missing.~Please add normative text, including citations to other subclauses, indicating precisely how private ranging is done. Which primitives are invoked? What parameters must be set in which subfields, and in which way? Etc.~~X~O | 0~Callaway, Ed~ed.callaway@motorola.com~1-954-723-8341~1-954-608-7537~Motorola~07~7.5.7a.5~58~~T~There is a lot of interesting, informative text here, but it is in a normative subclause. The normative specifications (how to achieve the stated behaviors using the primitives and PHY specifications already described) seem to be missing.~Please add normative text, including citations to other subclauses, indicating precisely how private ranging is done. Which primitives are invoked? What parameters must be set in which subfields, and in which way? Etc.~~X~O | 0~Callaway, Ed~ed.callaway@motorola.com~1-954-723-8341~1-954-608-7537~Motorola~07~7.5.7a.5~58~~T~There is a lot of interesting, informative text here, but it is in a normative subclause. The normative specifications (how to achieve the stated behaviors using the primitives and PHY specifications already described) seem to be missing.~Please add normative text, including citations to other subclauses, indicating precisely how private ranging is done. Which primitives are invoked? What parameters must be set in which subfields, and in which way? Etc.~~X~O | 0~Callaway, Ed~ed.callaway@motorola.com~1-954-723-8341~1-954-608-7537~Motorola~07~7.5.7a.5~58~~T~There is a lot of interesting, informative text here, but it is in a normative subclause. The normative specifications (how to achieve the stated behaviors using the primitives and PHY specifications already described) seem to be missing.~Please add normative text, including citations to other subclauses, indicating precisely how private ranging is done. Which primitives are invoked? What parameters must be set in which subfields, and in which way? Etc.~~X~O | 0~Callaway, Ed~ed.callaway@motorola.com~1-954-723-8341~1-954-608-7537~Motorola~07~7.5.7a.5~58~~T~There is a lot of interesting, informative text here, but it is in a normative subclause. The normative specifications (how to achieve the stated behaviors using the primitives and PHY specifications already described) seem to be missing.~Please add normative text, including citations to other subclauses, indicating precisely how private ranging is done. Which primitives are invoked? What parameters must be set in which subfields, and in which way? Etc.~~X~O | 0~Callaway, Ed~ed.callaway@motorola.com~1-954-723-8341~1-954-608-7537~Motorola~07~7.5.7a.5~58~~T~There is a lot of interesting, informative text here, but it is in a normative subclause. The normative specifications (how to achieve the stated behaviors using the primitives and PHY specifications already described) seem to be missing.~Please add normative text, including citations to other subclauses, indicating precisely how private ranging is done. Which primitives are invoked? What parameters must be set in which subfields, and in which way? Etc.~~X~O | 0~Callaway, Ed~ed.callaway@motorola.com~1-954-723-8341~1-954-608-7537~Motorola~07~7.5.7a.5~58~~T~There is a lot of interesting, informative text here, but it is in a normative subclause. The normative specifications (how to achieve the stated behaviors using the primitives and PHY specifications already described) seem to be missing.~Please add normative text, including citations to other subclauses, indicating precisely how private ranging is done. Which primitives are invoked? What parameters must be set in which subfields, and in which way? Etc.~~X~O | 0~Callaway, Ed~ed.callaway@motorola.com~1-954-723-8341~1-954-608-7537~Motorola~07~7.5.7a.5~58~~T~There is a lot of interesting, informative text here, but it is in a normative subclause. The normative specifications (how to achieve the stated behaviors using the primitives and PHY specifications already described) seem to be missing.~Please add normative text, including citations to other subclauses, indicating precisely how private ranging is done. Which primitives are invoked? What parameters must be set in which subfields, and in which way? Etc.~~X~O | 0~Callaway, Ed~ed.callaway@motorola.com~1-954-723-8341~1-954-608-7537~Motorola~07~7.5.7a.5~58~~T~There is a lot of interesting, informative text here, but it is in a normative subclause. The normative specifications (how to achieve the stated behaviors using the primitives and PHY specifications already described) seem to be missing.~Please add normative text, including citations to other subclauses, indicating precisely how private ranging is done. Which primitives are invoked? What parameters must be set in which subfields, and in which way? Etc.~~X~O | 0~Callaway, Ed~ed.callaway@motorola.com~1-954-723-8341~1-954-608-7537~Motorola~07~7.5.7a.5~58~~T~There is a lot of interesting, informative text here, but it is in a normative subclause. The normative specifications (how to achieve the stated behaviors using the primitives and PHY specifications already described) seem to be missing.~Please add normative text, including citations to other subclauses, indicating precisely how private ranging is done. Which primitives are invoked? What parameters must be set in which subfields, and in which way? Etc.~~X~O | 0~Callaway, Ed~ed.callaway@motorola.com~1-954-723-8341~1-954-608-7537~Motorola~07~7.5.7a.5~58~~T~There is a lot of interesting, informative text here, but it is in a normative subclause. The normative specifications (how to achieve the stated behaviors using the primitives and PHY specifications already described) seem to be missing.~Please add normative text, including citations to other subclauses, indicating precisely how private ranging is done. Which primitives are invoked? What parameters must be set in which subfields, and in which way? Etc.~~X~O | 0~Callaway, Ed~ed.callaway@motorola.com~1-954-723-8341~1-954-608-7537~Motorola~07~7.5.7a.5~58~~T~There is a lot of interesting, informative text here, but it is in a normative subclause. The normative specifications (how to achieve the stated behaviors using the primitives and PHY specifications already described) seem to be missing.~Please add normative text, including citations to other subclauses, indicating precisely how private ranging is done. Which primitives are invoked? What parameters must be set in which subfields, and in which way? Etc.~~X~O | 0~Callaway, Ed~ed.callaway@motorola.com~1-954-723-8341~1-954-608-7537~Motorola~07~7.5.7a.5~58~~T~There is a lot of interesting, informative text here, but it is in a normative subclause. The normative specifications (how to achieve the stated behaviors using the primitives and PHY specifications already described) seem to be missing.~Please add normative text, including citations to other subclauses, indicating precisely how private ranging is done. Which primitives are invoked? What parameters must be set in which subfields, and in which way? Etc.~~X~O | 0~Callaway, Ed~ed.callaway@motorola.com~1-954-723-8341~1-954-608-7537~Motorola~07~7.5.7a.5~58~~T~There is a lot of interesting, informative text here, but it is in a normative subclause. The normative specifications (how to achieve the stated behaviors using the primitives and PHY specifications already described) seem to be missing.~Please add normative text, including citations to other subclauses, indicating precisely how private ranging is done. Which primitives are invoked? What parameters must be set in which subfields, and in which way? Etc.~~X~O | 0~Callaway, Ed~ed.callaway@motorola.com~1-954-723-8341~1-954-608-7537~Motorola~07~7.5.7a.5~58~~T~There is a lot of interesting, informative text here, but it is in a normative subclause. The normative specifications (how to achieve the stated behaviors using the primitives and PHY specifications already described) seem to be missing.~Please add normative text, including citations to other subclauses, indicating precisely how private ranging is done. Which primitives are invoked? What parameters must be set in which subfields, and in which way? Etc.~~X~O | 0~Callaway, Ed~ed.callaway@motorola.com~1-954-723-8341~1-954-608-7537~Motorola~07~7.5.7a.5~58~~T~There is a lot of interesting, informative text here, but it is in a normative subclause. The normative specifications (how to achieve the stated behaviors using the primitives and PHY specifications already described) seem to be missing.~Please add normative text, including citations to other subclauses, indicating precisely how private ranging is done. Which primitives are invoked? What parameters must be set in which subfields, and in which way? Etc.~~X~O | 0~Callaway, Ed~ed.callaway@motorola.com~1-954-723-8341~1-954-608-7537~Motorola~07~7.5.7a.5~58~~T~There is a lot of interesting, informative text here, but it is in a normative subclause. The normative specifications (how to achieve the stated behaviors using the primitives and PHY specifications already described) seem to be missing.~Please add normative text, including citations to other subclauses, indicating precisely how private ranging is done. Which primitives are invoked? What parameters must be set in which subfields, and in which way? Etc.~~X~O | 0~Callaway, Ed~ed.callaway@motorola.com~1-954-723-8341~1-954-608-7537~Motorola~07~7.5.7a.5~58~~T~There is a lot of interesting, informative text here, but it is in a normative subclause. The normative specifications (how to achieve the stated behaviors using the primitives and PHY specifications already described) seem to be missing.~Please add normative text, including citations to other subclauses, indicating precisely how private ranging is done. Which primitives are invoked? What parameters must be set in which subfields, and in which way? Etc.~~X~O | 0~Callaway, Ed~ed.callaway@motorola.com~1-954-723-8341~1-954-608-7537~Motorola~07~7.5.7a.5~58~~T~There is a lot of interesting, informative text here, but it is in a normative subclause. The normative specifications (how to achieve the stated behaviors using the primitives and PHY specifications already described) seem to be missing.~Please add normative text, including citations to other subclauses, indicating precisely how private ranging is done. Which primitives are invoked? What parameters must be set in which subfields, and in which way? Etc.~~X~O | 0~Callaway, Ed~ed.callaway@motorola.com~1-954-723-8341~1-954-608-7537~Motorola~07~7.5.7a.5~58~~T~There is a lot of interesting, informative text here, but it is in a normative subclause. The normative specifications (how to achieve the stated behaviors using the primitives and PHY specifications already described) seem to be missing.~Please add normative text, including citations to other subclauses, indicating precisely how private ranging is done. Which primitives are invoked? What parameters must be set in which subfields, and in which way? Etc.~~X~O | 0~Callaway, Ed~ed.callaway@motorola.com~1-954-723-8341~1-954-608-7537~Motorola~07~7.5.7a.5~58~~T~There is a lot of interesting, informative text here, but it is in a normative subclause. The normative specifications (how to achieve the stated behaviors using the primitives and PHY specifications already described) seem to be missing.~Please add normative text, including citations to other subclauses, indicating precisely how private ranging is done. Which primitives are invoked? What parameters must be set in which subfields, and in which way? Etc.~~X~O | 0~Callaway, Ed~ed.callaway@motorola.com~1-954-723-8341~1-954-608-7537~Motorola~07~7.5.7a.5~58~~T~There is a lot of interesting, informative text here, but it is in a normative subclause. The normative specifications (how to achieve the stated behaviors using the primitives and PHY specifications already described) seem to be missing.~Please add normative text, including citations to other subclauses, indicating precisely how private ranging is done. Which primitives are invoked? What parameters must be set in which subfields, and in which way? Etc.~~X~O | 0~Callaway, Ed~ed.callaway@motorola.com~1-954-723-8341~1-954-608-7537~Motorola~07~7.5.7a.5~58~~T~There is a lot of interesting, informative text here, but it is in a normative subclause. The normative specifications (how to achieve the stated behaviors using the primitives and PHY specifications already described) seem to be missing.~Please add normative text, including citations to other subclauses, indicating precisely how private ranging is done. Which primitives are invoked? What parameters must be set in which subfields, and in which way? Etc.~~X~O | 0~Callaway, Ed~ed.callaway@motorola.com~1-954-723-8341~1-954-608-7537~Motorola~07~7.5.7a.5~58~~T~There is a lot of interesting, informative text here, but it is in a normative subclause. The normative specifications (how to achieve the stated behaviors using the primitives and PHY specifications already described) seem to be missing.~Please add normative text, including citations to other subclauses, indicating precisely how private ranging is done. Which primitives are invoked? What parameters must be set in which subfields, and in which way? Etc.~~X~O | 0~Callaway, Ed~ed.callaway@motorola.com~1-954-723-8341~1-954-608-7537~Motorola~07~7.5.7a.5~58~~T~There is a lot of interesting, informative text here, but it is in a normative subclause. The normative specifications (how to achieve the stated behaviors using the primitives and PHY specifications already described) seem to be missing.~Please add normative text, including citations to other subclauses, indicating precisely how private ranging is done. Which primitives are invoked? What parameters must be set in which subfields, and in which way? Etc.~~X~O | 0~Callaway, Ed~ed.callaway@motorola.com~1-954-723-8341~1-954-608-7537~Motorola~07~7.5.7a.5~58~~T~There is a lot of interesting, informative text here, but it is in a normative subclause. The normative specifications (how to achieve the stated behaviors using the primitives and PHY specifications already described) seem to be missing.~Please add normative text, including citations to other subclauses, indicating precisely how private ranging is done. Which primitives are invoked? What parameters must be set in which subfields, and in which way? Etc.~~X~O | 0~Callaway, Ed~ed.callaway@motorola.com~1-954-723-8341~1-954-608-7537~Motorola~07~7.5.7a.5~58~~T~There is a lot of interesting, informative text here, but it is in a normative subclause. The normative specifications (how to achieve the stated behaviors using the primitives and PHY specifications already described) seem to be missing.~Please add normative text, including citations to other subclauses, indicating precisely how private ranging is done. Which primitives are invoked? What parameters must be set in which subfields, and in which way? Etc.~~X~O | 0~Callaway, Ed~ed.callaway@motorola.com~1-954-723-8341~1-954-608-7537~Motorola~07~7.5.7a.5~58~~T~There is a lot of interesting, informative text here, but it is in a normative subclause. The normative specifications (how to achieve the stated behaviors using the primitives and PHY specifications already described) seem to be missing.~Please add normative text, including citations to other subclauses, indicating precisely how private ranging is done. Which primitives are invoked? What parameters must be set in which subfields, and in which way? Etc.~~X~O | 0~Callaway, Ed~ed.callaway@motorola.com~1-954-723-8341~1-954-608-7537~Motorola~07~7.5.7a.5~58~~T~There is a lot of interesting, informative text here, but it is in a normative subclause. The normative specifications (how to achieve the stated behaviors using the primitives and PHY specifications already described) seem to be missing.~Please add normative text, including citations to other subclauses, indicating precisely how private ranging is done. Which primitives are invoked? What parameters must be set in which subfields, and in which way? Etc.~~X~O | 0~Callaway, Ed~ed.callaway@motorola.com~1-954-723-8341~1-954-608-7537~Motorola~07~7.5.7a.5~58~~T~There is a lot of interesting, informative text here, but it is in a normative subclause. The normative specifications (how to achieve the stated behaviors using the primitives and PHY specifications already described) seem to be missing.~Please add normative text, including citations to other subclauses, indicating precisely how private ranging is done. Which primitives are invoked? What parameters must be set in which subfields, and in which way? Etc.~~X~O | 0~Callaway, Ed~ed.callaway@motorola.com~1-954-723-8341~1-954-608-7537~Motorola~07~7.5.7a.5~58~~T~There is a lot of interesting, informative text here, but it is in a normative subclause. The normative specifications (how to achieve the stated behaviors using the primitives and PHY specifications already described) seem to be missing.~Please add normative text, including citations to other subclauses, indicating precisely how private ranging is done. Which primitives are invoked? What parameters must be set in which subfields, and in which way? Etc.~~X~O | 0~Callaway, Ed~ed.callaway@motorola.com~1-954-723-8341~1-954-608-7537~Motorola~07~7.5.7a.5~58~~T~There is a lot of interesting, informative text here, but it is in a normative subclause. The normative specifications (how to achieve the stated behaviors using the primitives and PHY specifications already described) seem to be missing.~Please add normative text, including citations to other subclauses, indicating precisely how private ranging is done. Which primitives are invoked? What parameters must be set in which subfields, and in which way? Etc.~~X~O | 0~Callaway, Ed~ed.callaway@motorola.com~1-954-723-8341~1-954-608-7537~Motorola~07~7.5.7a.5~58~~T~There is a lot of interesting, informative text here, but it is in a normative subclause. The normative specifications (how to achieve the stated behaviors using the primitives and PHY specifications already described) seem to be missing.~Please add normative text, including citations to other subclauses, indicating precisely how private ranging is done. Which primitives are invoked? What parameters must be set in which subfields, and in which way? Etc.~~X~O | 0~Callaway, Ed~ed.callaway@motorola.com~1-954-723-8341~1-954-608-7537~Motorola~07~7.5.7a.5~58~~T~There is a lot of interesting, informative text here, but it is in a normative subclause. The normative specifications (how to achieve the stated behaviors using the primitives and PHY specifications already described) seem to be missing.~Please add normative text, including citations to other subclauses, indicating precisely how private ranging is done. Which primitives are invoked? What parameters must be set in which subfields, and in which way? Etc.~~X~O | 0~Callaway, Ed~ed.callaway@motorola.com~1-954-723-8341~1-954-608-7537~Motorola~07~7.5.7a.5~58~~T~There is a lot of interesting, informative text here, but it is in a normative subclause. The normative specifications (how to achieve the stated behaviors using the primitives and PHY specifications already described) seem to be missing.~Please add normative text, including citations to other subclauses, indicating precisely how private ranging is done. Which primitives are invoked? What parameters must be set in which subfields, and in which way? Etc.~~X~O | 0~Callaway, Ed~ed.callaway@motorola.com~1-954-723-8341~1-954-608-7537~Motorola~07~7.5.7a.5~58~~T~There is a lot of interesting, informative text here, but it is in a normative subclause. The normative specifications (how to achieve the stated behaviors using the primitives and PHY specifications already described) seem to be missing.~Please add normative text, including citations to other subclauses, indicating precisely how private ranging is done. Which primitives are invoked? What parameters must be set in which subfields, and in which way? Etc.~~X~O | 0~Callaway, Ed~ed.callaway@motorola.com~1-954-723-8341~1-954-608-7537~Motorola~07~7.5.7a.5~58~~T~There is a lot of interesting, informative text here, but it is in a normative subclause. The normative specifications (how to achieve the stated behaviors using the primitives and PHY specifications already described) seem to be missing.~Please add normative text, including citations to other subclauses, indicating precisely how private ranging is done. Which primitives are invoked? What parameters must be set in which subfields, and in which way? Etc.~~X~O | 0~Callaway, Ed~ed.callaway@motorola.com~1-954-723-8341~1-954-608-7537~Motorola~07~7.5.7a.5~58~~T~There is a lot of interesting, informative text here, but it is in a normative subclause. The normative specifications (how to achieve the stated behaviors using the primitives and PHY specifications already described) seem to be missing.~Please add normative text, including citations to other subclauses, indicating precisely how private ranging is done. Which primitives are invoked? What parameters must be set in which subfields, and in which way? Etc.~~X~O | 0~Callaway, Ed~ed.callaway@motorola.com~1-954-723-8341~1-954-608-7537~Motorola~07~7.5.7a.5~58~~T~There is a lot of interesting, informative text here, but it is in a normative subclause. The normative specifications (how to achieve the stated behaviors using the primitives and PHY specifications already described) seem to be missing.~Please add normative text, including citations to other subclauses, indicating precisely how private ranging is done. Which primitives are invoked? What parameters must be set in which subfields, and in which way? Etc.~~X~O | 0~Callaway, Ed~ed.callaway@motorola.com~1-954-723-8341~1-954-608-7537~Motorola~07~7.5.7a.5~58~~T~There is a lot of interesting, informative text here, but it is in a normative subclause. The normative specifications (how to achieve the stated behaviors using the primitives and PHY specifications already described) seem to be missing.~Please add normative text, including citations to other subclauses, indicating precisely how private ranging is done. Which primitives are invoked? What parameters must be set in which subfields, and in which way? Etc.~~X~O | 0~Callaway, Ed~ed.callaway@motorola.com~1-954-723-8341~1-954-608-7537~Motorola~07~7.5.7a.5~58~~T~There is a lot of interesting, informative text here, but it is in a normative subclause. The normative specifications (how to achieve the stated behaviors using the primitives and PHY specifications already described) seem to be missing.~Please add normative text, including citations to other subclauses, indicating precisely how private ranging is done. Which primitives are invoked? What parameters must be set in which subfields, and in which way? Etc.~~X~O | 0~Callaway, Ed~ed.callaway@motorola.com~1-954-723-8341~1-954-608-7537~Motorola~07~7.5.7a.5~58~~T~There is a lot of interesting, informative text here, but it is in a normative subclause. The normative specifications (how to achieve the stated behaviors using the primitives and PHY specifications already described) seem to be missing.~Please add normative text, including citations to other subclauses, indicating precisely how private ranging is done. Which primitives are invoked? What parameters must be set in which subfields, and in which way? Etc.~~X~O | 0~Callaway, Ed~ed.callaway@motorola.com~1-954-723-8341~1-954-608-7537~Motorola~07~7.5.7a.5~58~~T~There is a lot of interesting, informative text here, but it is in a normative subclause. The normative specifications (how to achieve the stated behaviors using the primitives and PHY specifications already described) seem to be missing.~Please add normative text, including citations to other subclauses, indicating precisely how private ranging is done. Which primitives are invoked? What parameters must be set in which subfields, and in which way? Etc.~~X~O | 0~Callaway, Ed~ed.callaway@motorola.com~1-954-723-8341~1-954-608-7537~Motorola~07~7.5.7a.5~58~~T~There is a lot of interesting, informative text here, but it is in a normative subclause. The normative specifications (how to achieve the stated behaviors using the primitives and PHY specifications already described) seem to be missing.~Please add normative text, including citations to other subclauses, indicating precisely how private ranging is done. Which primitives are invoked? What parameters must be set in which subfields, and in which way? Etc.~~X~O | 0~Callaway, Ed~ed.callaway@motorola.com~1-954-723-8341~1-954-608-7537~Motorola~07~7.5.7a.5~58~~T~There is a lot of interesting, informative text here, but it is in a normative subclause. The normative specifications (how to achieve the stated behaviors using the primitives and PHY specifications already described) seem to be missing.~Please add normative text, including citations to other subclauses, indicating precisely how private ranging is done. Which primitives are invoked? What parameters must be set in which subfields, and in which way? Etc.~~X~O | 0~Callaway, Ed~ed.callaway@motorola.com~1-954-723-8341~1-954-608-7537~Motorola~07~7.5.7a.5~58~~T~There is a lot of interesting, informative text here, but it is in a normative subclause. The normative specifications (how to achieve the stated behaviors using the primitives and PHY specifications already described) seem to be missing.~Please add normative text, including citations to other subclauses, indicating precisely how private ranging is done. Which primitives are invoked? What parameters must be set in which subfields, and in which way? Etc.~~X~O | 0~Callaway, Ed~ed.callaway@motorola.com~1-954-723-8341~1-954-608-7537~Motorola~07~7.5.7a.5~58~~T~There is a lot of interesting, informative text here, but it is in a normative subclause. The normative specifications (how to achieve the stated behaviors using the primitives and PHY specifications already described) seem to be missing.~Please add normative text, including citations to other subclauses, indicating precisely how private ranging is done. Which primitives are invoked? What parameters must be set in which subfields, and in which way? Etc.~~X~O | 0~Callaway, Ed~ed.callaway@motorola.com~1-954-723-8341~1-954-608-7537~Motorola~07~7.5.7a.5~58~~T~There is a lot of interesting, informative text here, but it is in a normative subclause. The normative specifications (how to achieve the stated behaviors using the primitives and PHY specifications already described) seem to be missing.~Please add normative text, including citations to other subclauses, indicating precisely how private ranging is done. Which primitives are invoked? What parameters must be set in which subfields, and in which way? Etc.~~X~O | 0~Callaway, Ed~ed.callaway@motorola.com~1-954-723-8341~1-954-608-7537~Motorola~07~7.5.7a.5~58~~T~There is a lot of interesting, informative text here, but it is in a normative subclause. The normative specifications (how to achieve the stated behaviors using the primitives and PHY specifications already described) seem to be missing.~Please add normative text, including citations to other subclauses, indicating precisely how private ranging is done. Which primitives are invoked? What parameters must be set in which subfields, and in which way? Etc.~~X~O | 0~Callaway, Ed~ed.callaway@motorola.com~1-954-723-8341~1-954-608-7537~Motorola~07~7.5.7a.5~58~~T~There is a lot of interesting, informative text here, but it is in a normative subclause. The normative specifications (how to achieve the stated behaviors using the primitives and PHY specifications already described) seem to be missing.~Please add normative text, including citations to other subclauses, indicating precisely how private ranging is done. Which primitives are invoked? What parameters must be set in which subfields, and in which way? Etc.~~X~O | 0~Callaway, Ed~ed.callaway@motorola.com~1-954-723-8341~1-954-608-7537~Motorola~07~7.5.7a.5~58~~T~There is a lot of interesting, informative text here, but it is in a normative subclause. The normative specifications (how to achieve the stated behaviors using the primitives and PHY specifications already described) seem to be missing.~Please add normative text, including citations to other subclauses, indicating precisely how private ranging is done. Which primitives are invoked? What parameters must be set in which subfields, and in which way? Etc.~~X~O | 0~Callaway, Ed~ed.callaway@motorola.com~1-954-723-8341~1-954-608-7537~Motorola~07~7.5.7a.5~58~~T~There is a lot of interesting, informative text here, but it is in a normative subclause. The normative specifications (how to achieve the stated behaviors using the primitives and PHY specifications already described) seem to be missing.~Please add normative text, including citations to other subclauses, indicating precisely how private ranging is done. Which primitives are invoked? What parameters must be set in which subfields, and in which way? Etc.~~X~O | 0~Callaway, Ed~ed.callaway@motorola.com~1-954-723-8341~1-954-608-7537~Motorola~07~7.5.7a.5~58~~T~There is a lot of interesting, informative text here, but it is in a normative subclause. The normative specifications (how to achieve the stated behaviors using the primitives and PHY specifications already described) seem to be missing.~Please add normative text, including citations to other subclauses, indicating precisely how private ranging is done. Which primitives are invoked? What parameters must be set in which subfields, and in which way? Etc.~~X~O | 0~Callaway, Ed~ed.callaway@motorola.com~1-954-723-8341~1-954-608-7537~Motorola~07~7.5.7a.5~58~~T~There is a lot of interesting, informative text here, but it is in a normative subclause. The normative specifications (how to achieve the stated behaviors using the primitives and PHY specifications already described) seem to be missing.~Please add normative text, including citations to other subclauses, indicating precisely how private ranging is done. Which primitives are invoked? What parameters must be set in which subfields, and in which way? Etc.~~X~O | 0~Callaway, Ed~ed.callaway@motorola.com~1-954-723-8341~1-954-608-7537~Motorola~07~7.5.7a.5~58~~T~There is a lot of interesting, informative text here, but it is in a normative subclause. The normative specifications (how to achieve the stated behaviors using the primitives and PHY specifications already described) seem to be missing.~Please add normative text, including citations to other subclauses, indicating precisely how private ranging is done. Which primitives are invoked? What parameters must be set in which subfields, and in which way? Etc.~~X~O | 0~Callaway, Ed~ed.callaway@motorola.com~1-954-723-8341~1-954-608-7537~Motorola~07~7.5.7a.5~58~~T~There is a lot of interesting, informative text here, but it is in a normative subclause. The normative specifications (how to achieve the stated behaviors using the primitives and PHY specifications already described) seem to be missing.~Please add normative text, including citations to other subclauses, indicating precisely how private ranging is done. Which primitives are invoked? What parameters must be set in which subfields, and in which way? Etc.~~X~O | 0~Callaway, Ed~ed.callaway@motorola.com~1-954-723-8341~1-954-608-7537~Motorola~07~7.5.7a.5~58~~T~There is a lot of interesting, informative text here, but it is in a normative subclause. The normative specifications (how to achieve the stated behaviors using the primitives and PHY specifications already described) seem to be missing.~Please add normative text, including citations to other subclauses, indicating precisely how private ranging is done. Which primitives are invoked? What parameters must be set in which subfields, and in which way? Etc.~~X~O | 0~Callaway, Ed~ed.callaway@motorola.com~1-954-723-8341~1-954-608-7537~Motorola~07~7.5.7a.5~58~~T~There is a lot of interesting, informative text here, but it is in a normative subclause. The normative specifications (how to achieve the stated behaviors using the primitives and PHY specifications already described) seem to be missing.~Please add normative text, including citations to other subclauses, indicating precisely how private ranging is done. Which primitives are invoked? What parameters must be set in which subfields, and in which way? Etc.~~X~O | 0~Callaway, Ed~ed.callaway@motorola.com~1-954-723-8341~1-954-608-7537~Motorola~07~7.5.7a.5~58~~T~There is a lot of interesting, informative text here, but it is in a normative subclause. The normative specifications (how to achieve the stated behaviors using the primitives and PHY specifications already described) seem to be missing.~Please add normative text, including citations to other subclauses, indicating precisely how private ranging is done. Which primitives are invoked? What parameters must be set in which subfields, and in which way? Etc.~~X~O | 0~Callaway, Ed~ed.callaway@motorola.com~1-954-723-8341~1-954-608-7537~Motorola~07~7.5.7a.5~58~~T~There is a lot of interesting, informative text here, but it is in a normative subclause. The normative specifications (how to achieve the stated behaviors using the primitives and PHY specifications already described) seem to be missing.~Please add normative text, including citations to other subclauses, indicating precisely how private ranging is done. Which primitives are invoked? What parameters must be set in which subfields, and in which way? Etc.~~X~O | 0~Callaway, Ed~ed.callaway@motorola.com~1-954-723-8341~1-954-608-7537~Motorola~07~7.5.7a.5~58~~T~There is a lot of interesting, informative text here, but it is in a normative subclause. The normative specifications (how to achieve the stated behaviors using the primitives and PHY specifications already described) seem to be missing.~Please add normative text, including citations to other subclauses, indicating precisely how private ranging is done. Which primitives are invoked? What parameters must be set in which subfields, and in which way? Etc.~~X~O | 0~Callaway, Ed~ed.callaway@motorola.com~1-954-723-8341~1-954-608-7537~Motorola~07~7.5.7a.5~58~~T~There is a lot of interesting, informative text here, but it is in a normative subclause. The normative specifications (how to achieve the stated behaviors using the primitives and PHY specifications already described) seem to be missing.~Please add normative text, including citations to other subclauses, indicating precisely how private ranging is done. Which primitives are invoked? What parameters must be set in which subfields, and in which way? Etc.~~X~O | 0~Callaway, Ed~ed.callaway@motorola.com~1-954-723-8341~1-954-608-7537~Motorola~07~7.5.7a.5~58~~T~There is a lot of interesting, informative text here, but it is in a normative subclause. The normative specifications (how to achieve the stated behaviors using the primitives and PHY specifications already described) seem to be missing.~Please add normative text, including citations to other subclauses, indicating precisely how private ranging is done. Which primitives are invoked? What parameters must be set in which subfields, and in which way? Etc.~~X~O | 0~Callaway, Ed~ed.callaway@motorola.com~1-954-723-8341~1-954-608-7537~Motorola~07~7.5.7a.5~58~~T~There is a lot of interesting, informative text here, but it is in a normative subclause. The normative specifications (how to achieve the stated behaviors using the primitives and PHY specifications already described) seem to be missing.~Please add normative text, including citations to other subclauses, indicating precisely how private ranging is done. Which primitives are invoked? What parameters must be set in which subfields, and in which way? Etc.~~X~O | 0~Callaway, Ed~ed.callaway@motorola.com~1-954-723-8341~1-954-608-7537~Motorola~07~7.5.7a.5~58~~T~There is a lot of interesting, informative text here, but it is in a normative subclause. The normative specifications (how to achieve the stated behaviors using the primitives and PHY specifications already described) seem to be missing.~Please add normative text, including citations to other subclauses, indicating precisely how private ranging is done. Which primitives are invoked? What parameters must be set in which subfields, and in which way? Etc.~~X~O | 0~Callaway, Ed~ed.callaway@motorola.com~1-954-723-8341~1-954-608-7537~Motorola~07~7.5.7a.5~58~~T~There is a lot of interesting, informative text here, but it is in a normative subclause. The normative specifications (how to achieve the stated behaviors using the primitives and PHY specifications already described) seem to be missing.~Please add normative text, including citations to other subclauses, indicating precisely how private ranging is done. Which primitives are invoked? What parameters must be set in which subfields, and in which way? Etc.~~X~O | 0~Callaway, Ed~ed.callaway@motorola.com~1-954-723-8341~1-954-608-7537~Motorola~07~7.5.7a.5~58~~T~There is a lot of interesting, informative text here, but it is in a normative subclause. The normative specifications (how to achieve the stated behaviors using the primitives and PHY specifications already described) seem to be missing.~Please add normative text, including citations to other subclauses, indicating precisely how private ranging is done. Which primitives are invoked? What parameters must be set in which subfields, and in which way? Etc.~~X~O | 0~Callaway, Ed~ed.callaway@motorola.com~1-954-723-8341~1-954-608-7537~Motorola~07~7.5.7a.5~58~~T~There is a lot of interesting, informative text here, but it is in a normative subclause. The normative specifications (how to achieve the stated behaviors using the primitives and PHY specifications already described) seem to be missing.~Please add normative text, including citations to other subclauses, indicating precisely how private ranging is done. Which primitives are invoked? What parameters must be set in which subfields, and in which way? Etc.~~X~O | 0~Callaway, Ed~ed.callaway@motorola.com~1-954-723-8341~1-954-608-7537~Motorola~07~7.5.7a.5~58~~T~There is a lot of interesting, informative text here, but it is in a normative subclause. The normative specifications (how to achieve the stated behaviors using the primitives and PHY specifications already described) seem to be missing.~Please add normative text, including citations to other subclauses, indicating precisely how private ranging is done. Which primitives are invoked? What parameters must be set in which subfields, and in which way? Etc.~~X~O | 0~Callaway, Ed~ed.callaway@motorola.com~1-954-723-8341~1-954-608-7537~Motorola~07~7.5.7a.5~58~~T~There is a lot of interesting, informative text here, but it is in a normative subclause. The normative specifications (how to achieve the stated behaviors using the primitives and PHY specifications already described) seem to be missing.~Please add normative text, including citations to other subclauses, indicating precisely how private ranging is done. Which primitives are invoked? What parameters must be set in which subfields, and in which way? Etc.~~X~O | 0~Callaway, Ed~ed.callaway@motorola.com~1-954-723-8341~1-954-608-7537~Motorola~07~7.5.7a.5~58~~T~There is a lot of interesting, informative text here, but it is in a normative subclause. The normative specifications (how to achieve the stated behaviors using the primitives and PHY specifications already described) seem to be missing.~Please add normative text, including citations to other subclauses, indicating precisely how private ranging is done. Which primitives are invoked? What parameters must be set in which subfields, and in which way? Etc.~~X~O | 0~Callaway, Ed~ed.callaway@motorola.com~1-954-723-8341~1-954-608-7537~Motorola~07~7.5.7a.5~58~~T~There is a lot of interesting, informative text here, but it is in a normative subclause. The normative specifications (how to achieve the stated behaviors using the primitives and PHY specifications already described) seem to be missing.~Please add normative text, including citations to other subclauses, indicating precisely how private ranging is done. Which primitives are invoked? What parameters must be set in which subfields, and in which way? Etc.~~X~O | 0~Callaway, Ed~ed.callaway@motorola.com~1-954-723-8341~1-954-608-7537~Motorola~07~7.5.7a.5~58~~T~There is a lot of interesting, informative text here, but it is in a normative subclause. The normative specifications (how to achieve the stated behaviors using the primitives and PHY specifications already described) seem to be missing.~Please add normative text, including citations to other subclauses, indicating precisely how private ranging is done. Which primitives are invoked? What parameters must be set in which subfields, and in which way? Etc.~~X~O | 0~Callaway, Ed~ed.callaway@motorola.com~1-954-723-8341~1-954-608-7537~Motorola~07~7.5.7a.5~58~~T~There is a lot of interesting, informative text here, but it is in a normative subclause. The normative specifications (how to achieve the stated behaviors using the primitives and PHY specifications already described) seem to be missing.~Please add normative text, including citations to other subclauses, indicating precisely how private ranging is done. Which primitives are invoked? What parameters must be set in which subfields, and in which way? Etc.~~X~O | 0~Callaway, Ed~ed.callaway@motorola.com~1-954-723-8341~1-954-608-7537~Motorola~07~7.5.7a.5~58~~T~There is a lot of interesting, informative text here, but it is in a normative subclause. The normative specifications (how to achieve the stated behaviors using the primitives and PHY specifications already described) seem to be missing.~Please add normative text, including citations to other subclauses, indicating precisely how private ranging is done. Which primitives are invoked? What parameters must be set in which subfields, and in which way? Etc.~~X~O | 0~Callaway, Ed~ed.callaway@motorola.com~1-954-723-8341~1-954-608-7537~Motorola~07~7.5.7a.5~58~~T~There is a lot of interesting, informative text here, but it is in a normative subclause. The normative specifications (how to achieve the stated behaviors using the primitives and PHY specifications already described) seem to be missing.~Please add normative text, including citations to other subclauses, indicating precisely how private ranging is done. Which primitives are invoked? What parameters must be set in which subfields, and in which way? Etc.~~X~O | 0~Callaway, Ed~ed.callaway@motorola.com~1-954-723-8341~1-954-608-7537~Motorola~07~7.5.7a.5~58~~T~There is a lot of interesting, informative text here, but it is in a normative subclause. The normative specifications (how to achieve the stated behaviors using the primitives and PHY specifications already described) seem to be missing.~Please add normative text, including citations to other subclauses, indicating precisely how private ranging is done. Which primitives are invoked? What parameters must be set in which subfields, and in which way? Etc.~~X~O | 0~Callaway, Ed~ed.callaway@motorola.com~1-954-723-8341~1-954-608-7537~Motorola~07~7.5.7a.5~58~~T~There is a lot of interesting, informative text here, but it is in a normative subclause. The normative specifications (how to achieve the stated behaviors using the primitives and PHY specifications already described) seem to be missing.~Please add normative text, including citations to other subclauses, indicating precisely how private ranging is done. Which primitives are invoked? What parameters must be set in which subfields, and in which way? Etc.~~X~O | 0~Callaway, Ed~ed.callaway@motorola.com~1-954-723-8341~1-954-608-7537~Motorola~07~7.5.7a.5~58~~T~There is a lot of interesting, informative text here, but it is in a normative subclause. The normative specifications (how to achieve the stated behaviors using the primitives and PHY specifications already described) seem to be missing.~Please add normative text, including citations to other subclauses, indicating precisely how private ranging is done. Which primitives are invoked? What parameters must be set in which subfields, and in which way? Etc.~~X~O | 0~Callaway, Ed~ed.callaway@motorola.com~1-954-723-8341~1-954-608-7537~Motorola~07~7.5.7a.5~58~~T~There is a lot of interesting, informative text here, but it is in a normative subclause. The normative specifications (how to achieve the stated behaviors using the primitives and PHY specifications already described) seem to be missing.~Please add normative text, including citations to other subclauses, indicating precisely how private ranging is done. Which primitives are invoked? What parameters must be set in which subfields, and in which way? Etc.~~X~O | 0~Callaway, Ed~ed.callaway@motorola.com~1-954-723-8341~1-954-608-7537~Motorola~07~7.5.7a.5~58~~T~There is a lot of interesting, informative text here, but it is in a normative subclause. The normative specifications (how to achieve the stated behaviors using the primitives and PHY specifications already described) seem to be missing.~Please add normative text, including citations to other subclauses, indicating precisely how private ranging is done. Which primitives are invoked? What parameters must be set in which subfields, and in which way? Etc.~~X~O | 0~Callaway, Ed~ed.callaway@motorola.com~1-954-723-8341~1-954-608-7537~Motorola~07~7.5.7a.5~58~~T~There is a lot of interesting, informative text here, but it is in a normative subclause. The normative specifications (how to achieve the stated behaviors using the primitives and PHY specifications already described) seem to be missing.~Please add normative text, including citations to other subclauses, indicating precisely how private ranging is done. Which primitives are invoked? What parameters must be set in which subfields, and in which way? Etc.~~X~O | 0~Callaway, Ed~ed.callaway@motorola.com~1-954-723-8341~1-954-608-7537~Motorola~07~7.5.7a.5~58~~T~There is a lot of interesting, informative text here, but it is in a normative subclause. The normative specifications (how to achieve the stated behaviors using the primitives and PHY specifications already described) seem to be missing.~Please add normative text, including citations to other subclauses, indicating precisely how private ranging is done. Which primitives are invoked? What parameters must be set in which subfields, and in which way? Etc.~~X~O | 0~Callaway, Ed~ed.callaway@motorola.com~1-954-723-8341~1-954-608-7537~Motorola~07~7.5.7a.5~58~~T~There is a lot of interesting, informative text here, but it is in a normative subclause. The normative specifications (how to achieve the stated behaviors using the primitives and PHY specifications already described) seem to be missing.~Please add normative text, including citations to other subclauses, indicating precisely how private ranging is done. Which primitives are invoked? What parameters must be set in which subfields, and in which way? Etc.~~X~O | 0~Callaway, Ed~ed.callaway@motorola.com~1-954-723-8341~1-954-608-7537~Motorola~07~7.5.7a.5~58~~T~There is a lot of interesting, informative text here, but it is in a normative subclause. The normative specifications (how to achieve the stated behaviors using the primitives and PHY specifications already described) seem to be missing.~Please add normative text, including citations to other subclauses, indicating precisely how private ranging is done. Which primitives are invoked? What parameters must be set in which subfields, and in which way? Etc.~~X~O | 0~Callaway, Ed~ed.callaway@motorola.com~1-954-723-8341~1-954-608-7537~Motorola~07~7.5.7a.5~58~~T~There is a lot of interesting, informative text here, but it is in a normative subclause. The normative specifications (how to achieve the stated behaviors using the primitives and PHY specifications already described) seem to be missing.~Please add normative text, including citations to other subclauses, indicating precisely how private ranging is done. Which primitives are invoked? What parameters must be set in which subfields, and in which way? Etc.~~X~O | 0~Callaway, Ed~ed.callaway@motorola.com~1-954-723-8341~1-954-608-7537~Motorola~07~7.5.7a.5~58~~T~There is a lot of interesting, informative text here, but it is in a normative subclause. The normative specifications (how to achieve the stated behaviors using the primitives and PHY specifications already described) seem to be missing.~Please add normative text, including citations to other subclauses, indicating precisely how private ranging is done. Which primitives are invoked? What parameters must be set in which subfields, and in which way? Etc.~~X~O | 0~Callaway, Ed~ed.callaway@motorola.com~1-954-723-8341~1-954-608-7537~Motorola~07~7.5.7a.5~58~~T~There is a lot of interesting, informative text here, but it is in a normative subclause. The normative specifications (how to achieve the stated behaviors using the primitives and PHY specifications already described) seem to be missing.~Please add normative text, including citations to other subclauses, indicating precisely how private ranging is done. Which primitives are invoked? What parameters must be set in which subfields, and in which way? Etc.~~X~O | 0~Callaway, Ed~ed.callaway@motorola.com~1-954-723-8341~1-954-608-7537~Motorola~07~7.5.7a.5~58~~T~There is a lot of interesting, informative text here, but it is in a normative subclause. The normative specifications (how to achieve the stated behaviors using the primitives and PHY specifications already described) seem to be missing.~Please add normative text, including citations to other subclauses, indicating precisely how private ranging is done. Which primitives are invoked? What parameters must be set in which subfields, and in which way? Etc.~~X~O | 0~Callaway, Ed~ed.callaway@motorola.com~1-954-723-8341~1-954-608-7537~Motorola~07~7.5.7a.5~58~~T~There is a lot of interesting, informative text here, but it is in a normative subclause. The normative specifications (how to achieve the stated behaviors using the primitives and PHY specifications already described) seem to be missing.~Please add normative text, including citations to other subclauses, indicating precisely how private ranging is done. Which primitives are invoked? What parameters must be set in which subfields, and in which way? Etc.~~X~O | 0~Callaway, Ed~ed.callaway@motorola.com~1-954-723-8341~1-954-608-7537~Motorola~07~7.5.7a.5~58~~T~There is a lot of interesting, informative text here, but it is in a normative subclause. The normative specifications (how to achieve the stated behaviors using the primitives and PHY specifications already described) seem to be missing.~Please add normative text, including citations to other subclauses, indicating precisely how private ranging is done. Which primitives are invoked? What parameters must be set in which subfields, and in which way? Etc.~~X~O | 0~Callaway, Ed~ed.callaway@motorola.com~1-954-723-8341~1-954-608-7537~Motorola~07~7.5.7a.5~58~~T~There is a lot of interesting, informative text here, but it is in a normative subclause. The normative specifications (how to achieve the stated behaviors using the primitives and PHY specifications already described) seem to be missing.~Please add normative text, including citations to other subclauses, indicating precisely how private ranging is done. Which primitives are invoked? What parameters must be set in which subfields, and in which way? Etc.~~X~O | 0~Callaway, Ed~ed.callaway@motorola.com~1-954-723-8341~1-954-608-7537~Motorola~07~7.5.7a.5~58~~T~There is a lot of interesting, informative text here, but it is in a normative subclause. The normative specifications (how to achieve the stated behaviors using the primitives and PHY specifications already described) seem to be missing.~Please add normative text, including citations to other subclauses, indicating precisely how private ranging is done. Which primitives are invoked? What parameters must be set in which subfields, and in which way? Etc.~~X~O | 0~Callaway, Ed~ed.callaway@motorola.com~1-954-723-8341~1-954-608-7537~Motorola~07~7.5.7a.5~58~~T~There is a lot of interesting, informative text here, but it is in a normative subclause. The normative specifications (how to achieve the stated behaviors using the primitives and PHY specifications already described) seem to be missing.~Please add normative text, including citations to other subclauses, indicating precisely how private ranging is done. Which primitives are invoked? What parameters must be set in which subfields, and in which way? Etc.~~X~O | 0~Callaway, Ed~ed.callaway@motorola.com~1-954-723-8341~1-954-608-7537~Motorola~07~7.5.7a.5~58~~T~There is a lot of interesting, informative text here, but it is in a normative subclause. The normative specifications (how to achieve the stated behaviors using the primitives and PHY specifications already described) seem to be missing.~Please add normative text, including citations to other subclauses, indicating precisely how private ranging is done. Which primitives are invoked? What parameters must be set in which subfields, and in which way? Etc.~~X~O | 0~Callaway, Ed~ed.callaway@motorola.com~1-954-723-8341~1-954-608-7537~Motorola~07~7.5.7a.5~58~~T~There is a lot of interesting, informative text here, but it is in a normative subclause. The normative specifications (how to achieve the stated behaviors using the primitives and PHY specifications already described) seem to be missing.~Please add normative text, including citations to other subclauses, indicating precisely how private ranging is done. Which primitives are invoked? What parameters must be set in which subfields, and in which way? Etc.~~X~O | 0~Callaway, Ed~ed.callaway@motorola.com~1-954-723-8341~1-954-608-7537~Motorola~07~7.5.7a.5~58~~T~There is a lot of interesting, informative text here, but it is in a normative subclause. The normative specifications (how to achieve the stated behaviors using the primitives and PHY specifications already described) seem to be missing.~Please add normative text, including citations to other subclauses, indicating precisely how private ranging is done. Which primitives are invoked? What parameters must be set in which subfields, and in which way? Etc.~~X~O | 0~Callaway, Ed~ed.callaway@motorola.com~1-954-723-8341~1-954-608-7537~Motorola~07~7.5.7a.5~58~~T~There is a lot of interesting, informative text here, but it is in a normative subclause. The normative specifications (how to achieve the stated behaviors using the primitives and PHY specifications already described) seem to be missing.~Please add normative text, including citations to other subclauses, indicating precisely how private ranging is done. Which primitives are invoked? What parameters must be set in which subfields, and in which way? Etc.~~X~O | 0~Callaway, Ed~ed.callaway@motorola.com~1-954-723-8341~1-954-608-7537~Motorola~07~7.5.7a.5~58~~T~There is a lot of interesting, informative text here, but it is in a normative subclause. The normative specifications (how to achieve the stated behaviors using the primitives and PHY specifications already described) seem to be missing.~Please add normative text, including citations to other subclauses, indicating precisely how private ranging is done. Which primitives are invoked? What parameters must be set in which subfields, and in which way? Etc.~~X~O | 0~Callaway, Ed~ed.callaway@motorola.com~1-954-723-8341~1-954-608-7537~Motorola~07~7.5.7a.5~58~~T~There is a lot of interesting, informative text here, but it is in a normative subclause. The normative specifications (how to achieve the stated behaviors using the primitives and PHY specifications already described) seem to be missing.~Please add normative text, including citations to other subclauses, indicating precisely how private ranging is done. Which primitives are invoked? What parameters must be set in which subfields, and in which way? Etc.~~X~O | 0~Callaway, Ed~ed.callaway@motorola.com~1-954-723-8341~1-954-608-7537~Motorola~07~7.5.7a.5~58~~T~There is a lot of interesting, informative text here, but it is in a normative subclause. The normative specifications (how to achieve the stated behaviors using the primitives and PHY specifications already described) seem to be missing.~Please add normative text, including citations to other subclauses, indicating precisely how private ranging is done. Which primitives are invoked? What parameters must be set in which subfields, and in which way? Etc.~~X~O | 0~Callaway, Ed~ed.callaway@motorola.com~1-954-723-8341~1-954-608-7537~Motorola~07~7.5.7a.5~58~~T~There is a lot of interesting, informative text here, but it is in a normative subclause. The normative specifications (how to achieve the stated behaviors using the primitives and PHY specifications already described) seem to be missing.~Please add normative text, including citations to other subclauses, indicating precisely how private ranging is done. Which primitives are invoked? What parameters must be set in which subfields, and in which way? Etc.~~X~O | 0~Callaway, Ed~ed.callaway@motorola.com~1-954-723-8341~1-954-608-7537~Motorola~07~7.5.7a.5~58~~T~There is a lot of interesting, informative text here, but it is in a normative subclause. The normative specifications (how to achieve the stated behaviors using the primitives and PHY specifications already described) seem to be missing.~Please add normative text, including citations to other subclauses, indicating precisely how private ranging is done. Which primitives are invoked? What parameters must be set in which subfields, and in which way? Etc.~~X~O | 0~Callaway, Ed~ed.callaway@motorola.com~1-954-723-8341~1-954-608-7537~Motorola~07~7.5.7a.5~58~~T~There is a lot of interesting, informative text here, but it is in a normative subclause. The normative specifications (how to achieve the stated behaviors using the primitives and PHY specifications already described) seem to be missing.~Please add normative text, including citations to other subclauses, indicating precisely how private ranging is done. Which primitives are invoked? What parameters must be set in which subfields, and in which way? Etc.~~X~O | 0~Callaway, Ed~ed.callaway@motorola.com~1-954-723-8341~1-954-608-7537~Motorola~07~7.5.7a.5~58~~T~There is a lot of interesting, informative text here, but it is in a normative subclause. The normative specifications (how to achieve the stated behaviors using the primitives and PHY specifications already described) seem to be missing.~Please add normative text, including citations to other subclauses, indicating precisely how private ranging is done. Which primitives are invoked? What parameters must be set in which subfields, and in which way? Etc.~~X~O | 0~Callaway, Ed~ed.callaway@motorola.com~1-954-723-8341~1-954-608-7537~Motorola~07~7.5.7a.5~58~~T~There is a lot of interesting, informative text here, but it is in a normative subclause. The normative specifications (how to achieve the stated behaviors using the primitives and PHY specifications already described) seem to be missing.~Please add normative text, including citations to other subclauses, indicating precisely how private ranging is done. Which primitives are invoked? What parameters must be set in which subfields, and in which way? Etc.~~X~O | 0~Callaway, Ed~ed.callaway@motorola.com~1-954-723-8341~1-954-608-7537~Motorola~07~7.5.7a.5~58~~T~There is a lot of interesting, informative text here, but it is in a normative subclause. The normative specifications (how to achieve the stated behaviors using the primitives and PHY specifications already described) seem to be missing.~Please add normative text, including citations to other subclauses, indicating precisely how private ranging is done. Which primitives are invoked? What parameters must be set in which subfields, and in which way? Etc.~~X~O | 0~Callaway, Ed~ed.callaway@motorola.com~1-954-723-8341~1-954-608-7537~Motorola~07~7.5.7a.5~58~~T~There is a lot of interesting, informative text here, but it is in a normative subclause. The normative specifications (how to achieve the stated behaviors using the primitives and PHY specifications already described) seem to be missing.~Please add normative text, including citations to other subclauses, indicating precisely how private ranging is done. Which primitives are invoked? What parameters must be set in which subfields, and in which way? Etc.~~X~O | 0~Callaway, Ed~ed.callaway@motorola.com~1-954-723-8341~1-954-608-7537~Motorola~07~7.5.7a.5~58~~T~There is a lot of interesting, informative text here, but it is in a normative subclause. The normative specifications (how to achieve the stated behaviors using the primitives and PHY specifications already described) seem to be missing.~Please add normative text, including citations to other subclauses, indicating precisely how private ranging is done. Which primitives are invoked? What parameters must be set in which subfields, and in which way? Etc.~~X~O | 0~Callaway, Ed~ed.callaway@motorola.com~1-954-723-8341~1-954-608-7537~Motorola~07~7.5.7a.5~58~~T~There is a lot of interesting, informative text here, but it is in a normative subclause. The normative specifications (how to achieve the stated behaviors using the primitives and PHY specifications already described) seem to be missing.~Please add normative text, including citations to other subclauses, indicating precisely how private ranging is done. Which primitives are invoked? What parameters must be set in which subfields, and in which way? Etc.~~X~O | 0~Callaway, Ed~ed.callaway@motorola.com~1-954-723-8341~1-954-608-7537~Motorola~07~7.5.7a.5~58~~T~There is a lot of interesting, informative text here, but it is in a normative subclause. The normative specifications (how to achieve the stated behaviors using the primitives and PHY specifications already described) seem to be missing.~Please add normative text, including citations to other subclauses, indicating precisely how private ranging is done. Which primitives are invoked? What parameters must be set in which subfields, and in which way? Etc.~~X~O | 0~Callaway, Ed~ed.callaway@motorola.com~1-954-723-8341~1-954-608-7537~Motorola~07~7.5.7a.5~58~~T~There is a lot of interesting, informative text here, but it is in a normative subclause. The normative specifications (how to achieve the stated behaviors using the primitives and PHY specifications already described) seem to be missing.~Please add normative text, including citations to other subclauses, indicating precisely how private ranging is done. Which primitives are invoked? What parameters must be set in which subfields, and in which way? Etc.~~X~O | 0~Callaway, Ed~ed.callaway@motorola.com~1-954-723-8341~1-954-608-7537~Motorola~07~7.5.7a.5~58~~T~There is a lot of interesting, informative text here, but it is in a normative subclause. The normative specifications (how to achieve the stated behaviors using the primitives and PHY specifications already described) seem to be missing.~Please add normative text, including citations to other subclauses, indicating precisely how private ranging is done. Which primitives are invoked? What parameters must be set in which subfields, and in which way? Etc.~~X~O | 0~Callaway, Ed~ed.callaway@motorola.com~1-954-723-8341~1-954-608-7537~Motorola~07~7.5.7a.5~58~~T~There is a lot of interesting, informative text here, but it is in a normative subclause. The normative specifications (how to achieve the stated behaviors using the primitives and PHY specifications already described) seem to be missing.~Please add normative text, including citations to other subclauses, indicating precisely how private ranging is done. Which primitives are invoked? What parameters must be set in which subfields, and in which way? Etc.~~X~O | 0~Callaway, Ed~ed.callaway@motorola.com~1-954-723-8341~1-954-608-7537~Motorola~07~7.5.7a.5~58~~T~There is a lot of interesting, informative text here, but it is in a normative subclause. The normative specifications (how to achieve the stated behaviors using the primitives and PHY specifications already described) seem to be missing.~Please add normative text, including citations to other subclauses, indicating precisely how private ranging is done. Which primitives are invoked? What parameters must be set in which subfields, and in which way? Etc.~~X~O | 0~Callaway, Ed~ed.callaway@motorola.com~1-954-723-8341~1-954-608-7537~Motorola~07~7.5.7a.5~58~~T~There is a lot of interesting, informative text here, but it is in a normative subclause. The normative specifications (how to achieve the stated behaviors using the primitives and PHY specifications already described) seem to be missing.~Please add normative text, including citations to other subclauses, indicating precisely how private ranging is done. Which primitives are invoked? What parameters must be set in which subfields, and in which way? Etc.~~X~O | 0~Callaway, Ed~ed.callaway@motorola.com~1-954-723-8341~1-954-608-7537~Motorola~07~7.5.7a.5~58~~T~There is a lot of interesting, informative text here, but it is in a normative subclause. The normative specifications (how to achieve the stated behaviors using the primitives and PHY specifications already described) seem to be missing.~Please add normative text, including citations to other subclauses, indicating precisely how private ranging is done. Which primitives are invoked? What parameters must be set in which subfields, and in which way? Etc.~~X~O | 0~Callaway, Ed~ed.callaway@motorola.com~1-954-723-8341~1-954-608-7537~Motorola~07~7.5.7a.5~58~~T~There is a lot of interesting, informative text here, but it is in a normative subclause. The normative specifications (how to achieve the stated behaviors using the primitives and PHY specifications already described) seem to be missing.~Please add normative text, including citations to other subclauses, indicating precisely how private ranging is done. Which primitives are invoked? What parameters must be set in which subfields, and in which way? Etc.~~X~O | 0~Callaway, Ed~ed.callaway@motorola.com~1-954-723-8341~1-954-608-7537~Motorola~07~7.5.7a.5~58~~T~There is a lot of interesting, informative text here, but it is in a normative subclause. The normative specifications (how to achieve the stated behaviors using the primitives and PHY specifications already described) seem to be missing.~Please add normative text, including citations to other subclauses, indicating precisely how private ranging is done. Which primitives are invoked? What parameters must be set in which subfields, and in which way? Etc.~~X~O | 0~Callaway, Ed~ed.callaway@motorola.com~1-954-723-8341~1-954-608-7537~Motorola~07~7.5.7a.5~58~~T~There is a lot of interesting, informative text here, but it is in a normative subclause. The normative specifications (how to achieve the stated behaviors using the primitives and PHY specifications already described) seem to be missing.~Please add normative text, including citations to other subclauses, indicating precisely how private ranging is done. Which primitives are invoked? What parameters must be set in which subfields, and in which way? Etc.~~X~O | 0~Callaway, Ed~ed.callaway@motorola.com~1-954-723-8341~1-954-608-7537~Motorola~07~7.5.7a.5~58~~T~There is a lot of interesting, informative text here, but it is in a normative subclause. The normative specifications (how to achieve the stated behaviors using the primitives and PHY specifications already described) seem to be missing.~Please add normative text, including citations to other subclauses, indicating precisely how private ranging is done. Which primitives are invoked? What parameters must be set in which subfields, and in which way? Etc.~~X~O | 0~Callaway, Ed~ed.callaway@motorola.com~1-954-723-8341~1-954-608-7537~Motorola~07~7.5.7a.5~58~~T~There is a lot of interesting, informative text here, but it is in a normative subclause. The normative specifications (how to achieve the stated behaviors using the primitives and PHY specifications already described) seem to be missing.~Please add normative text, including citations to other subclauses, indicating precisely how private ranging is done. Which primitives are invoked? What parameters must be set in which subfields, and in which way? Etc.~~X~O | 0~Callaway, Ed~ed.callaway@motorola.com~1-954-723-8341~1-954-608-7537~Motorola~07~7.5.7a.5~58~~T~There is a lot of interesting, informative text here, but it is in a normative subclause. The normative specifications (how to achieve the stated behaviors using the primitives and PHY specifications already described) seem to be missing.~Please add normative text, including citations to other subclauses, indicating precisely how private ranging is done. Which primitives are invoked? What parameters must be set in which subfields, and in which way? Etc.~~X~O | 0~Callaway, Ed~ed.callaway@motorola.com~1-954-723-8341~1-954-608-7537~Motorola~07~7.5.7a.5~58~~T~There is a lot of interesting, informative text here, but it is in a normative subclause. The normative specifications (how to achieve the stated behaviors using the primitives and PHY specifications already described) seem to be missing.~Please add normative text, including citations to other subclauses, indicating precisely how private ranging is done. Which primitives are invoked? What parameters must be set in which subfields, and in which way? Etc.~~X~O
Callaway, Ed | Motorola | 7 | 7.5.7a.5.1 | 59 |  | T | There is no normative text here--the word "shall" never appears. While this is a good justification for DPS, this is the place to explain, in detail, how it is done--at the primitive and parameter level. | Please add normative text, including citations to other subclauses, indicating precisely how DPS is done. Which primitives are invoked? What parameters must be set in which subfields, and in which way? Etc. |  |  |  | 0~Callaway, Ed~ed.callaway@motorola.com~1-954-723-8341~1-954-608-7537~Motorola~07~7.5.7a.5.1~59~~T~There is no normative text here--the word "shall" never appears. While this is a good justification for DPS, this is the place to explain, in detail, how it is done--at the primitive and parameter level.~Please add normative text, including citations to other subclauses, indicating precisely how DPS is done. Which primitives are invoked? What parameters must be set in which subfields, and in which way? Etc.~~X~O | 0~Callaway, Ed~ed.callaway@motorola.com~1-954-723-8341~1-954-608-7537~Motorola~07~7.5.7a.5.1~59~~T~There is no normative text here--the word "shall" never appears. While this is a good justification for DPS, this is the place to explain, in detail, how it is done--at the primitive and parameter level.~Please add normative text, including citations to other subclauses, indicating precisely how DPS is done. Which primitives are invoked? What parameters must be set in which subfields, and in which way? Etc.~~X~O | 0~Callaway, Ed~ed.callaway@motorola.com~1-954-723-8341~1-954-608-7537~Motorola~07~7.5.7a.5.1~59~~T~There is no normative text here--the word "shall" never appears. While this is a good justification for DPS, this is the place to explain, in detail, how it is done--at the primitive and parameter level.~Please add normative text, including citations to other subclauses, indicating precisely how DPS is done. Which primitives are invoked? What parameters must be set in which subfields, and in which way? Etc.~~X~O | 0~Callaway, Ed~ed.callaway@motorola.com~1-954-723-8341~1-954-608-7537~Motorola~07~7.5.7a.5.1~59~~T~There is no normative text here--the word "shall" never appears. While this is a good justification for DPS, this is the place to explain, in detail, how it is done--at the primitive and parameter level.~Please add normative text, including citations to other subclauses, indicating precisely how DPS is done. Which primitives are invoked? What parameters must be set in which subfields, and in which way? Etc.~~X~O | 0~Callaway, Ed~ed.callaway@motorola.com~1-954-723-8341~1-954-608-7537~Motorola~07~7.5.7a.5.1~59~~T~There is no normative text here--the word "shall" never appears. While this is a good justification for DPS, this is the place to explain, in detail, how it is done--at the primitive and parameter level.~Please add normative text, including citations to other subclauses, indicating precisely how DPS is done. Which primitives are invoked? What parameters must be set in which subfields, and in which way? Etc.~~X~O | 0~Callaway, Ed~ed.callaway@motorola.com~1-954-723-8341~1-954-608-7537~Motorola~07~7.5.7a.5.1~59~~T~There is no normative text here--the word "shall" never appears. While this is a good justification for DPS, this is the place to explain, in detail, how it is done--at the primitive and parameter level.~Please add normative text, including citations to other subclauses, indicating precisely how DPS is done. Which primitives are invoked? What parameters must be set in which subfields, and in which way? Etc.~~X~O | 0~Callaway, Ed~ed.callaway@motorola.com~1-954-723-8341~1-954-608-7537~Motorola~07~7.5.7a.5.1~59~~T~There is no normative text here--the word "shall" never appears. While this is a good justification for DPS, this is the place to explain, in detail, how it is done--at the primitive and parameter level.~Please add normative text, including citations to other subclauses, indicating precisely how DPS is done. Which primitives are invoked? What parameters must be set in which subfields, and in which way? Etc.~~X~O | 0~Callaway, Ed~ed.callaway@motorola.com~1-954-723-8341~1-954-608-7537~Motorola~07~7.5.7a.5.1~59~~T~There is no normative text here--the word "shall" never appears. While this is a good justification for DPS, this is the place to explain, in detail, how it is done--at the primitive and parameter level.~Please add normative text, including citations to other subclauses, indicating precisely how DPS is done. Which primitives are invoked? What parameters must be set in which subfields, and in which way? Etc.~~X~O | 0~Callaway, Ed~ed.callaway@motorola.com~1-954-723-8341~1-954-608-7537~Motorola~07~7.5.7a.5.1~59~~T~There is no normative text here--the word "shall" never appears. While this is a good justification for DPS, this is the place to explain, in detail, how it is done--at the primitive and parameter level.~Please add normative text, including citations to other subclauses, indicating precisely how DPS is done. Which primitives are invoked? What parameters must be set in which subfields, and in which way? Etc.~~X~O | 0~Callaway, Ed~ed.callaway@motorola.com~1-954-723-8341~1-954-608-7537~Motorola~07~7.5.7a.5.1~59~~T~There is no normative text here--the word "shall" never appears. While this is a good justification for DPS, this is the place to explain, in detail, how it is done--at the primitive and parameter level.~Please add normative text, including citations to other subclauses, indicating precisely how DPS is done. Which primitives are invoked? What parameters must be set in which subfields, and in which way? Etc.~~X~O | 0~Callaway, Ed~ed.callaway@motorola.com~1-954-723-8341~1-954-608-7537~Motorola~07~7.5.7a.5.1~59~~T~There is no normative text here--the word "shall" never appears. While this is a good justification for DPS, this is the place to explain, in detail, how it is done--at the primitive and parameter level.~Please add normative text, including citations to other subclauses, indicating precisely how DPS is done. Which primitives are invoked? What parameters must be set in which subfields, and in which way? Etc.~~X~O | 0~Callaway, Ed~ed.callaway@motorola.com~1-954-723-8341~1-954-608-7537~Motorola~07~7.5.7a.5.1~59~~T~There is no normative text here--the word "shall" never appears. While this is a good justification for DPS, this is the place to explain, in detail, how it is done--at the primitive and parameter level.~Please add normative text, including citations to other subclauses, indicating precisely how DPS is done. Which primitives are invoked? What parameters must be set in which subfields, and in which way? Etc.~~X~O | 0~Callaway, Ed~ed.callaway@motorola.com~1-954-723-8341~1-954-608-7537~Motorola~07~7.5.7a.5.1~59~~T~There is no normative text here--the word "shall" never appears. While this is a good justification for DPS, this is the place to explain, in detail, how it is done--at the primitive and parameter level.~Please add normative text, including citations to other subclauses, indicating precisely how DPS is done. Which primitives are invoked? What parameters must be set in which subfields, and in which way? Etc.~~X~O | 0~Callaway, Ed~ed.callaway@motorola.com~1-954-723-8341~1-954-608-7537~Motorola~07~7.5.7a.5.1~59~~T~There is no normative text here--the word "shall" never appears. While this is a good justification for DPS, this is the place to explain, in detail, how it is done--at the primitive and parameter level.~Please add normative text, including citations to other subclauses, indicating precisely how DPS is done. Which primitives are invoked? What parameters must be set in which subfields, and in which way? Etc.~~X~O | 0~Callaway, Ed~ed.callaway@motorola.com~1-954-723-8341~1-954-608-7537~Motorola~07~7.5.7a.5.1~59~~T~There is no normative text here--the word "shall" never appears. While this is a good justification for DPS, this is the place to explain, in detail, how it is done--at the primitive and parameter level.~Please add normative text, including citations to other subclauses, indicating precisely how DPS is done. Which primitives are invoked? What parameters must be set in which subfields, and in which way? Etc.~~X~O | 0~Callaway, Ed~ed.callaway@motorola.com~1-954-723-8341~1-954-608-7537~Motorola~07~7.5.7a.5.1~59~~T~There is no normative text here--the word "shall" never appears. While this is a good justification for DPS, this is the place to explain, in detail, how it is done--at the primitive and parameter level.~Please add normative text, including citations to other subclauses, indicating precisely how DPS is done. Which primitives are invoked? What parameters must be set in which subfields, and in which way? Etc.~~X~O | 0~Callaway, Ed~ed.callaway@motorola.com~1-954-723-8341~1-954-608-7537~Motorola~07~7.5.7a.5.1~59~~T~There is no normative text here--the word "shall" never appears. While this is a good justification for DPS, this is the place to explain, in detail, how it is done--at the primitive and parameter level.~Please add normative text, including citations to other subclauses, indicating precisely how DPS is done. Which primitives are invoked? What parameters must be set in which subfields, and in which way? Etc.~~X~O | 0~Callaway, Ed~ed.callaway@motorola.com~1-954-723-8341~1-954-608-7537~Motorola~07~7.5.7a.5.1~59~~T~There is no normative text here--the word "shall" never appears. While this is a good justification for DPS, this is the place to explain, in detail, how it is done--at the primitive and parameter level.~Please add normative text, including citations to other subclauses, indicating precisely how DPS is done. Which primitives are invoked? What parameters must be set in which subfields, and in which way? Etc.~~X~O | 0~Callaway, Ed~ed.callaway@motorola.com~1-954-723-8341~1-954-608-7537~Motorola~07~7.5.7a.5.1~59~~T~There is no normative text here--the word "shall" never appears. While this is a good justification for DPS, this is the place to explain, in detail, how it is done--at the primitive and parameter level.~Please add normative text, including citations to other subclauses, indicating precisely how DPS is done. Which primitives are invoked? What parameters must be set in which subfields, and in which way? Etc.~~X~O | 0~Callaway, Ed~ed.callaway@motorola.com~1-954-723-8341~1-954-608-7537~Motorola~07~7.5.7a.5.1~59~~T~There is no normative text here--the word "shall" never appears. While this is a good justification for DPS, this is the place to explain, in detail, how it is done--at the primitive and parameter level.~Please add normative text, including citations to other subclauses, indicating precisely how DPS is done. Which primitives are invoked? What parameters must be set in which subfields, and in which way? Etc.~~X~O | 0~Callaway, Ed~ed.callaway@motorola.com~1-954-723-8341~1-954-608-7537~Motorola~07~7.5.7a.5.1~59~~T~There is no normative text here--the word "shall" never appears. While this is a good justification for DPS, this is the place to explain, in detail, how it is done--at the primitive and parameter level.~Please add normative text, including citations to other subclauses, indicating precisely how DPS is done. Which primitives are invoked? What parameters must be set in which subfields, and in which way? Etc.~~X~O | 0~Callaway, Ed~ed.callaway@motorola.com~1-954-723-8341~1-954-608-7537~Motorola~07~7.5.7a.5.1~59~~T~There is no normative text here--the word "shall" never appears. While this is a good justification for DPS, this is the place to explain, in detail, how it is done--at the primitive and parameter level.~Please add normative text, including citations to other subclauses, indicating precisely how DPS is done. Which primitives are invoked? What parameters must be set in which subfields, and in which way? Etc.~~X~O | 0~Callaway, Ed~ed.callaway@motorola.com~1-954-723-8341~1-954-608-7537~Motorola~07~7.5.7a.5.1~59~~T~There is no normative text here--the word "shall" never appears. While this is a good justification for DPS, this is the place to explain, in detail, how it is done--at the primitive and parameter level.~Please add normative text, including citations to other subclauses, indicating precisely how DPS is done. Which primitives are invoked? What parameters must be set in which subfields, and in which way? Etc.~~X~O | 0~Callaway, Ed~ed.callaway@motorola.com~1-954-723-8341~1-954-608-7537~Motorola~07~7.5.7a.5.1~59~~T~There is no normative text here--the word "shall" never appears. While this is a good justification for DPS, this is the place to explain, in detail, how it is done--at the primitive and parameter level.~Please add normative text, including citations to other subclauses, indicating precisely how DPS is done. Which primitives are invoked? What parameters must be set in which subfields, and in which way? Etc.~~X~O | 0~Callaway, Ed~ed.callaway@motorola.com~1-954-723-8341~1-954-608-7537~Motorola~07~7.5.7a.5.1~59~~T~There is no normative text here--the word "shall" never appears. While this is a good justification for DPS, this is the place to explain, in detail, how it is done--at the primitive and parameter level.~Please add normative text, including citations to other subclauses, indicating precisely how DPS is done. Which primitives are invoked? What parameters must be set in which subfields, and in which way? Etc.~~X~O | 0~Callaway, Ed~ed.callaway@motorola.com~1-954-723-8341~1-954-608-7537~Motorola~07~7.5.7a.5.1~59~~T~There is no normative text here--the word "shall" never appears. While this is a good justification for DPS, this is the place to explain, in detail, how it is done--at the primitive and parameter level.~Please add normative text, including citations to other subclauses, indicating precisely how DPS is done. Which primitives are invoked? What parameters must be set in which subfields, and in which way? Etc.~~X~O | 0~Callaway, Ed~ed.callaway@motorola.com~1-954-723-8341~1-954-608-7537~Motorola~07~7.5.7a.5.1~59~~T~There is no normative text here--the word "shall" never appears. While this is a good justification for DPS, this is the place to explain, in detail, how it is done--at the primitive and parameter level.~Please add normative text, including citations to other subclauses, indicating precisely how DPS is done. Which primitives are invoked? What parameters must be set in which subfields, and in which way? Etc.~~X~O | 0~Callaway, Ed~ed.callaway@motorola.com~1-954-723-8341~1-954-608-7537~Motorola~07~7.5.7a.5.1~59~~T~There is no normative text here--the word "shall" never appears. While this is a good justification for DPS, this is the place to explain, in detail, how it is done--at the primitive and parameter level.~Please add normative text, including citations to other subclauses, indicating precisely how DPS is done. Which primitives are invoked? What parameters must be set in which subfields, and in which way? Etc.~~X~O | 0~Callaway, Ed~ed.callaway@motorola.com~1-954-723-8341~1-954-608-7537~Motorola~07~7.5.7a.5.1~59~~T~There is no normative text here--the word "shall" never appears. While this is a good justification for DPS, this is the place to explain, in detail, how it is done--at the primitive and parameter level.~Please add normative text, including citations to other subclauses, indicating precisely how DPS is done. Which primitives are invoked? What parameters must be set in which subfields, and in which way? Etc.~~X~O | 0~Callaway, Ed~ed.callaway@motorola.com~1-954-723-8341~1-954-608-7537~Motorola~07~7.5.7a.5.1~59~~T~There is no normative text here--the word "shall" never appears. While this is a good justification for DPS, this is the place to explain, in detail, how it is done--at the primitive and parameter level.~Please add normative text, including citations to other subclauses, indicating precisely how DPS is done. Which primitives are invoked? What parameters must be set in which subfields, and in which way? Etc.~~X~O | 0~Callaway, Ed~ed.callaway@motorola.com~1-954-723-8341~1-954-608-7537~Motorola~07~7.5.7a.5.1~59~~T~There is no normative text here--the word "shall" never appears. While this is a good justification for DPS, this is the place to explain, in detail, how it is done--at the primitive and parameter level.~Please add normative text, including citations to other subclauses, indicating precisely how DPS is done. Which primitives are invoked? What parameters must be set in which subfields, and in which way? Etc.~~X~O | 0~Callaway, Ed~ed.callaway@motorola.com~1-954-723-8341~1-954-608-7537~Motorola~07~7.5.7a.5.1~59~~T~There is no normative text here--the word "shall" never appears. While this is a good justification for DPS, this is the place to explain, in detail, how it is done--at the primitive and parameter level.~Please add normative text, including citations to other subclauses, indicating precisely how DPS is done. Which primitives are invoked? What parameters must be set in which subfields, and in which way? Etc.~~X~O | 0~Callaway, Ed~ed.callaway@motorola.com~1-954-723-8341~1-954-608-7537~Motorola~07~7.5.7a.5.1~59~~T~There is no normative text here--the word "shall" never appears. While this is a good justification for DPS, this is the place to explain, in detail, how it is done--at the primitive and parameter level.~Please add normative text, including citations to other subclauses, indicating precisely how DPS is done. Which primitives are invoked? What parameters must be set in which subfields, and in which way? Etc.~~X~O | 0~Callaway, Ed~ed.callaway@motorola.com~1-954-723-8341~1-954-608-7537~Motorola~07~7.5.7a.5.1~59~~T~There is no normative text here--the word "shall" never appears. While this is a good justification for DPS, this is the place to explain, in detail, how it is done--at the primitive and parameter level.~Please add normative text, including citations to other subclauses, indicating precisely how DPS is done. Which primitives are invoked? What parameters must be set in which subfields, and in which way? Etc.~~X~O | 0~Callaway, Ed~ed.callaway@motorola.com~1-954-723-8341~1-954-608-7537~Motorola~07~7.5.7a.5.1~59~~T~There is no normative text here--the word "shall" never appears. While this is a good justification for DPS, this is the place to explain, in detail, how it is done--at the primitive and parameter level.~Please add normative text, including citations to other subclauses, indicating precisely how DPS is done. Which primitives are invoked? What parameters must be set in which subfields, and in which way? Etc.~~X~O | 0~Callaway, Ed~ed.callaway@motorola.com~1-954-723-8341~1-954-608-7537~Motorola~07~7.5.7a.5.1~59~~T~There is no normative text here--the word "shall" never appears. While this is a good justification for DPS, this is the place to explain, in detail, how it is done--at the primitive and parameter level.~Please add normative text, including citations to other subclauses, indicating precisely how DPS is done. Which primitives are invoked? What parameters must be set in which subfields, and in which way? Etc.~~X~O | 0~Callaway, Ed~ed.callaway@motorola.com~1-954-723-8341~1-954-608-7537~Motorola~07~7.5.7a.5.1~59~~T~There is no normative text here--the word "shall" never appears. While this is a good justification for DPS, this is the place to explain, in detail, how it is done--at the primitive and parameter level.~Please add normative text, including citations to other subclauses, indicating precisely how DPS is done. Which primitives are invoked? What parameters must be set in which subfields, and in which way? Etc.~~X~O | 0~Callaway, Ed~ed.callaway@motorola.com~1-954-723-8341~1-954-608-7537~Motorola~07~7.5.7a.5.1~59~~T~There is no normative text here--the word "shall" never appears. While this is a good justification for DPS, this is the place to explain, in detail, how it is done--at the primitive and parameter level.~Please add normative text, including citations to other subclauses, indicating precisely how DPS is done. Which primitives are invoked? What parameters must be set in which subfields, and in which way? Etc.~~X~O | 0~Callaway, Ed~ed.callaway@motorola.com~1-954-723-8341~1-954-608-7537~Motorola~07~7.5.7a.5.1~59~~T~There is no normative text here--the word "shall" never appears. While this is a good justification for DPS, this is the place to explain, in detail, how it is done--at the primitive and parameter level.~Please add normative text, including citations to other subclauses, indicating precisely how DPS is done. Which primitives are invoked? What parameters must be set in which subfields, and in which way? Etc.~~X~O | 0~Callaway, Ed~ed.callaway@motorola.com~1-954-723-8341~1-954-608-7537~Motorola~07~7.5.7a.5.1~59~~T~There is no normative text here--the word "shall" never appears. While this is a good justification for DPS, this is the place to explain, in detail, how it is done--at the primitive and parameter level.~Please add normative text, including citations to other subclauses, indicating precisely how DPS is done. Which primitives are invoked? What parameters must be set in which subfields, and in which way? Etc.~~X~O | 0~Callaway, Ed~ed.callaway@motorola.com~1-954-723-8341~1-954-608-7537~Motorola~07~7.5.7a.5.1~59~~T~There is no normative text here--the word "shall" never appears. While this is a good justification for DPS, this is the place to explain, in detail, how it is done--at the primitive and parameter level.~Please add normative text, including citations to other subclauses, indicating precisely how DPS is done. Which primitives are invoked? What parameters must be set in which subfields, and in which way? Etc.~~X~O | 0~Callaway, Ed~ed.callaway@motorola.com~1-954-723-8341~1-954-608-7537~Motorola~07~7.5.7a.5.1~59~~T~There is no normative text here--the word "shall" never appears. While this is a good justification for DPS, this is the place to explain, in detail, how it is done--at the primitive and parameter level.~Please add normative text, including citations to other subclauses, indicating precisely how DPS is done. Which primitives are invoked? What parameters must be set in which subfields, and in which way? Etc.~~X~O | 0~Callaway, Ed~ed.callaway@motorola.com~1-954-723-8341~1-954-608-7537~Motorola~07~7.5.7a.5.1~59~~T~There is no normative text here--the word "shall" never appears. While this is a good justification for DPS, this is the place to explain, in detail, how it is done--at the primitive and parameter level.~Please add normative text, including citations to other subclauses, indicating precisely how DPS is done. Which primitives are invoked? What parameters must be set in which subfields, and in which way? Etc.~~X~O | 0~Callaway, Ed~ed.callaway@motorola.com~1-954-723-8341~1-954-608-7537~Motorola~07~7.5.7a.5.1~59~~T~There is no normative text here--the word "shall" never appears. While this is a good justification for DPS, this is the place to explain, in detail, how it is done--at the primitive and parameter level.~Please add normative text, including citations to other subclauses, indicating precisely how DPS is done. Which primitives are invoked? What parameters must be set in which subfields, and in which way? Etc.~~X~O | 0~Callaway, Ed~ed.callaway@motorola.com~1-954-723-8341~1-954-608-7537~Motorola~07~7.5.7a.5.1~59~~T~There is no normative text here--the word "shall" never appears. While this is a good justification for DPS, this is the place to explain, in detail, how it is done--at the primitive and parameter level.~Please add normative text, including citations to other subclauses, indicating precisely how DPS is done. Which primitives are invoked? What parameters must be set in which subfields, and in which way? Etc.~~X~O | 0~Callaway, Ed~ed.callaway@motorola.com~1-954-723-8341~1-954-608-7537~Motorola~07~7.5.7a.5.1~59~~T~There is no normative text here--the word "shall" never appears. While this is a good justification for DPS, this is the place to explain, in detail, how it is done--at the primitive and parameter level.~Please add normative text, including citations to other subclauses, indicating precisely how DPS is done. Which primitives are invoked? What parameters must be set in which subfields, and in which way? Etc.~~X~O | 0~Callaway, Ed~ed.callaway@motorola.com~1-954-723-8341~1-954-608-7537~Motorola~07~7.5.7a.5.1~59~~T~There is no normative text here--the word "shall" never appears. While this is a good justification for DPS, this is the place to explain, in detail, how it is done--at the primitive and parameter level.~Please add normative text, including citations to other subclauses, indicating precisely how DPS is done. Which primitives are invoked? What parameters must be set in which subfields, and in which way? Etc.~~X~O | 0~Callaway, Ed~ed.callaway@motorola.com~1-954-723-8341~1-954-608-7537~Motorola~07~7.5.7a.5.1~59~~T~There is no normative text here--the word "shall" never appears. While this is a good justification for DPS, this is the place to explain, in detail, how it is done--at the primitive and parameter level.~Please add normative text, including citations to other subclauses, indicating precisely how DPS is done. Which primitives are invoked? What parameters must be set in which subfields, and in which way? Etc.~~X~O | 0~Callaway, Ed~ed.callaway@motorola.com~1-954-723-8341~1-954-608-7537~Motorola~07~7.5.7a.5.1~59~~T~There is no normative text here--the word "shall" never appears. While this is a good justification for DPS, this is the place to explain, in detail, how it is done--at the primitive and parameter level.~Please add normative text, including citations to other subclauses, indicating precisely how DPS is done. Which primitives are invoked? What parameters must be set in which subfields, and in which way? Etc.~~X~O | 0~Callaway, Ed~ed.callaway@motorola.com~1-954-723-8341~1-954-608-7537~Motorola~07~7.5.7a.5.1~59~~T~There is no normative text here--the word "shall" never appears. While this is a good justification for DPS, this is the place to explain, in detail, how it is done--at the primitive and parameter level.~Please add normative text, including citations to other subclauses, indicating precisely how DPS is done. Which primitives are invoked? What parameters must be set in which subfields, and in which way? Etc.~~X~O | 0~Callaway, Ed~ed.callaway@motorola.com~1-954-723-8341~1-954-608-7537~Motorola~07~7.5.7a.5.1~59~~T~There is no normative text here--the word "shall" never appears. While this is a good justification for DPS, this is the place to explain, in detail, how it is done--at the primitive and parameter level.~Please add normative text, including citations to other subclauses, indicating precisely how DPS is done. Which primitives are invoked? What parameters must be set in which subfields, and in which way? Etc.~~X~O | 0~Callaway, Ed~ed.callaway@motorola.com~1-954-723-8341~1-954-608-7537~Motorola~07~7.5.7a.5.1~59~~T~There is no normative text here--the word "shall" never appears. While this is a good justification for DPS, this is the place to explain, in detail, how it is done--at the primitive and parameter level.~Please add normative text, including citations to other subclauses, indicating precisely how DPS is done. Which primitives are invoked? What parameters must be set in which subfields, and in which way? Etc.~~X~O | 0~Callaway, Ed~ed.callaway@motorola.com~1-954-723-8341~1-954-608-7537~Motorola~07~7.5.7a.5.1~59~~T~There is no normative text here--the word "shall" never appears. While this is a good justification for DPS, this is the place to explain, in detail, how it is done--at the primitive and parameter level.~Please add normative text, including citations to other subclauses, indicating precisely how DPS is done. Which primitives are invoked? What parameters must be set in which subfields, and in which way? Etc.~~X~O | 0~Callaway, Ed~ed.callaway@motorola.com~1-954-723-8341~1-954-608-7537~Motorola~07~7.5.7a.5.1~59~~T~There is no normative text here--the word "shall" never appears. While this is a good justification for DPS, this is the place to explain, in detail, how it is done--at the primitive and parameter level.~Please add normative text, including citations to other subclauses, indicating precisely how DPS is done. Which primitives are invoked? What parameters must be set in which subfields, and in which way? Etc.~~X~O | 0~Callaway, Ed~ed.callaway@motorola.com~1-954-723-8341~1-954-608-7537~Motorola~07~7.5.7a.5.1~59~~T~There is no normative text here--the word "shall" never appears. While this is a good justification for DPS, this is the place to explain, in detail, how it is done--at the primitive and parameter level.~Please add normative text, including citations to other subclauses, indicating precisely how DPS is done. Which primitives are invoked? What parameters must be set in which subfields, and in which way? Etc.~~X~O | 0~Callaway, Ed~ed.callaway@motorola.com~1-954-723-8341~1-954-608-7537~Motorola~07~7.5.7a.5.1~59~~T~There is no normative text here--the word "shall" never appears. While this is a good justification for DPS, this is the place to explain, in detail, how it is done--at the primitive and parameter level.~Please add normative text, including citations to other subclauses, indicating precisely how DPS is done. Which primitives are invoked? What parameters must be set in which subfields, and in which way? Etc.~~X~O | 0~Callaway, Ed~ed.callaway@motorola.com~1-954-723-8341~1-954-608-7537~Motorola~07~7.5.7a.5.1~59~~T~There is no normative text here--the word "shall" never appears. While this is a good justification for DPS, this is the place to explain, in detail, how it is done--at the primitive and parameter level.~Please add normative text, including citations to other subclauses, indicating precisely how DPS is done. Which primitives are invoked? What parameters must be set in which subfields, and in which way? Etc.~~X~O | 0~Callaway, Ed~ed.callaway@motorola.com~1-954-723-8341~1-954-608-7537~Motorola~07~7.5.7a.5.1~59~~T~There is no normative text here--the word "shall" never appears. While this is a good justification for DPS, this is the place to explain, in detail, how it is done--at the primitive and parameter level.~Please add normative text, including citations to other subclauses, indicating precisely how DPS is done. Which primitives are invoked? What parameters must be set in which subfields, and in which way? Etc.~~X~O | 0~Callaway, Ed~ed.callaway@motorola.com~1-954-723-8341~1-954-608-7537~Motorola~07~7.5.7a.5.1~59~~T~There is no normative text here--the word "shall" never appears. While this is a good justification for DPS, this is the place to explain, in detail, how it is done--at the primitive and parameter level.~Please add normative text, including citations to other subclauses, indicating precisely how DPS is done. Which primitives are invoked? What parameters must be set in which subfields, and in which way? Etc.~~X~O | 0~Callaway, Ed~ed.callaway@motorola.com~1-954-723-8341~1-954-608-7537~Motorola~07~7.5.7a.5.1~59~~T~There is no normative text here--the word "shall" never appears. While this is a good justification for DPS, this is the place to explain, in detail, how it is done--at the primitive and parameter level.~Please add normative text, including citations to other subclauses, indicating precisely how DPS is done. Which primitives are invoked? What parameters must be set in which subfields, and in which way? Etc.~~X~O | 0~Callaway, Ed~ed.callaway@motorola.com~1-954-723-8341~1-954-608-7537~Motorola~07~7.5.7a.5.1~59~~T~There is no normative text here--the word "shall" never appears. While this is a good justification for DPS, this is the place to explain, in detail, how it is done--at the primitive and parameter level.~Please add normative text, including citations to other subclauses, indicating precisely how DPS is done. Which primitives are invoked? What parameters must be set in which subfields, and in which way? Etc.~~X~O | 0~Callaway, Ed~ed.callaway@motorola.com~1-954-723-8341~1-954-608-7537~Motorola~07~7.5.7a.5.1~59~~T~There is no normative text here--the word "shall" never appears. While this is a good justification for DPS, this is the place to explain, in detail, how it is done--at the primitive and parameter level.~Please add normative text, including citations to other subclauses, indicating precisely how DPS is done. Which primitives are invoked? What parameters must be set in which subfields, and in which way? Etc.~~X~O | 0~Callaway, Ed~ed.callaway@motorola.com~1-954-723-8341~1-954-608-7537~Motorola~07~7.5.7a.5.1~59~~T~There is no normative text here--the word "shall" never appears. While this is a good justification for DPS, this is the place to explain, in detail, how it is done--at the primitive and parameter level.~Please add normative text, including citations to other subclauses, indicating precisely how DPS is done. Which primitives are invoked? What parameters must be set in which subfields, and in which way? Etc.~~X~O | 0~Callaway, Ed~ed.callaway@motorola.com~1-954-723-8341~1-954-608-7537~Motorola~07~7.5.7a.5.1~59~~T~There is no normative text here--the word "shall" never appears. While this is a good justification for DPS, this is the place to explain, in detail, how it is done--at the primitive and parameter level.~Please add normative text, including citations to other subclauses, indicating precisely how DPS is done. Which primitives are invoked? What parameters must be set in which subfields, and in which way? Etc.~~X~O | 0~Callaway, Ed~ed.callaway@motorola.com~1-954-723-8341~1-954-608-7537~Motorola~07~7.5.7a.5.1~59~~T~There is no normative text here--the word "shall" never appears. While this is a good justification for DPS, this is the place to explain, in detail, how it is done--at the primitive and parameter level.~Please add normative text, including citations to other subclauses, indicating precisely how DPS is done. Which primitives are invoked? What parameters must be set in which subfields, and in which way? Etc.~~X~O | 0~Callaway, Ed~ed.callaway@motorola.com~1-954-723-8341~1-954-608-7537~Motorola~07~7.5.7a.5.1~59~~T~There is no normative text here--the word "shall" never appears. While this is a good justification for DPS, this is the place to explain, in detail, how it is done--at the primitive and parameter level.~Please add normative text, including citations to other subclauses, indicating precisely how DPS is done. Which primitives are invoked? What parameters must be set in which subfields, and in which way? Etc.~~X~O | 0~Callaway, Ed~ed.callaway@motorola.com~1-954-723-8341~1-954-608-7537~Motorola~07~7.5.7a.5.1~59~~T~There is no normative text here--the word "shall" never appears. While this is a good justification for DPS, this is the place to explain, in detail, how it is done--at the primitive and parameter level.~Please add normative text, including citations to other subclauses, indicating precisely how DPS is done. Which primitives are invoked? What parameters must be set in which subfields, and in which way? Etc.~~X~O | 0~Callaway, Ed~ed.callaway@motorola.com~1-954-723-8341~1-954-608-7537~Motorola~07~7.5.7a.5.1~59~~T~There is no normative text here--the word "shall" never appears. While this is a good justification for DPS, this is the place to explain, in detail, how it is done--at the primitive and parameter level.~Please add normative text, including citations to other subclauses, indicating precisely how DPS is done. Which primitives are invoked? What parameters must be set in which subfields, and in which way? Etc.~~X~O | 0~Callaway, Ed~ed.callaway@motorola.com~1-954-723-8341~1-954-608-7537~Motorola~07~7.5.7a.5.1~59~~T~There is no normative text here--the word "shall" never appears. While this is a good justification for DPS, this is the place to explain, in detail, how it is done--at the primitive and parameter level.~Please add normative text, including citations to other subclauses, indicating precisely how DPS is done. Which primitives are invoked? What parameters must be set in which subfields, and in which way? Etc.~~X~O | 0~Callaway, Ed~ed.callaway@motorola.com~1-954-723-8341~1-954-608-7537~Motorola~07~7.5.7a.5.1~59~~T~There is no normative text here--the word "shall" never appears. While this is a good justification for DPS, this is the place to explain, in detail, how it is done--at the primitive and parameter level.~Please add normative text, including citations to other subclauses, indicating precisely how DPS is done. Which primitives are invoked? What parameters must be set in which subfields, and in which way? Etc.~~X~O | 0~Callaway, Ed~ed.callaway@motorola.com~1-954-723-8341~1-954-608-7537~Motorola~07~7.5.7a.5.1~59~~T~There is no normative text here--the word "shall" never appears. While this is a good justification for DPS, this is the place to explain, in detail, how it is done--at the primitive and parameter level.~Please add normative text, including citations to other subclauses, indicating precisely how DPS is done. Which primitives are invoked? What parameters must be set in which subfields, and in which way? Etc.~~X~O | 0~Callaway, Ed~ed.callaway@motorola.com~1-954-723-8341~1-954-608-7537~Motorola~07~7.5.7a.5.1~59~~T~There is no normative text here--the word "shall" never appears. While this is a good justification for DPS, this is the place to explain, in detail, how it is done--at the primitive and parameter level.~Please add normative text, including citations to other subclauses, indicating precisely how DPS is done. Which primitives are invoked? What parameters must be set in which subfields, and in which way? Etc.~~X~O | 0~Callaway, Ed~ed.callaway@motorola.com~1-954-723-8341~1-954-608-7537~Motorola~07~7.5.7a.5.1~59~~T~There is no normative text here--the word "shall" never appears. While this is a good justification for DPS, this is the place to explain, in detail, how it is done--at the primitive and parameter level.~Please add normative text, including citations to other subclauses, indicating precisely how DPS is done. Which primitives are invoked? What parameters must be set in which subfields, and in which way? Etc.~~X~O | 0~Callaway, Ed~ed.callaway@motorola.com~1-954-723-8341~1-954-608-7537~Motorola~07~7.5.7a.5.1~59~~T~There is no normative text here--the word "shall" never appears. While this is a good justification for DPS, this is the place to explain, in detail, how it is done--at the primitive and parameter level.~Please add normative text, including citations to other subclauses, indicating precisely how DPS is done. Which primitives are invoked? What parameters must be set in which subfields, and in which way? Etc.~~X~O | 0~Callaway, Ed~ed.callaway@motorola.com~1-954-723-8341~1-954-608-7537~Motorola~07~7.5.7a.5.1~59~~T~There is no normative text here--the word "shall" never appears. While this is a good justification for DPS, this is the place to explain, in detail, how it is done--at the primitive and parameter level.~Please add normative text, including citations to other subclauses, indicating precisely how DPS is done. Which primitives are invoked? What parameters must be set in which subfields, and in which way? Etc.~~X~O | 0~Callaway, Ed~ed.callaway@motorola.com~1-954-723-8341~1-954-608-7537~Motorola~07~7.5.7a.5.1~59~~T~There is no normative text here--the word "shall" never appears. While this is a good justification for DPS, this is the place to explain, in detail, how it is done--at the primitive and parameter level.~Please add normative text, including citations to other subclauses, indicating precisely how DPS is done. Which primitives are invoked? What parameters must be set in which subfields, and in which way? Etc.~~X~O | 0~Callaway, Ed~ed.callaway@motorola.com~1-954-723-8341~1-954-608-7537~Motorola~07~7.5.7a.5.1~59~~T~There is no normative text here--the word "shall" never appears. While this is a good justification for DPS, this is the place to explain, in detail, how it is done--at the primitive and parameter level.~Please add normative text, including citations to other subclauses, indicating precisely how DPS is done. Which primitives are invoked? What parameters must be set in which subfields, and in which way? Etc.~~X~O | 0~Callaway, Ed~ed.callaway@motorola.com~1-954-723-8341~1-954-608-7537~Motorola~07~7.5.7a.5.1~59~~T~There is no normative text here--the word "shall" never appears. While this is a good justification for DPS, this is the place to explain, in detail, how it is done--at the primitive and parameter level.~Please add normative text, including citations to other subclauses, indicating precisely how DPS is done. Which primitives are invoked? What parameters must be set in which subfields, and in which way? Etc.~~X~O | 0~Callaway, Ed~ed.callaway@motorola.com~1-954-723-8341~1-954-608-7537~Motorola~07~7.5.7a.5.1~59~~T~There is no normative text here--the word "shall" never appears. While this is a good justification for DPS, this is the place to explain, in detail, how it is done--at the primitive and parameter level.~Please add normative text, including citations to other subclauses, indicating precisely how DPS is done. Which primitives are invoked? What parameters must be set in which subfields, and in which way? Etc.~~X~O | 0~Callaway, Ed~ed.callaway@motorola.com~1-954-723-8341~1-954-608-7537~Motorola~07~7.5.7a.5.1~59~~T~There is no normative text here--the word "shall" never appears. While this is a good justification for DPS, this is the place to explain, in detail, how it is done--at the primitive and parameter level.~Please add normative text, including citations to other subclauses, indicating precisely how DPS is done. Which primitives are invoked? What parameters must be set in which subfields, and in which way? Etc.~~X~O | 0~Callaway, Ed~ed.callaway@motorola.com~1-954-723-8341~1-954-608-7537~Motorola~07~7.5.7a.5.1~59~~T~There is no normative text here--the word "shall" never appears. While this is a good justification for DPS, this is the place to explain, in detail, how it is done--at the primitive and parameter level.~Please add normative text, including citations to other subclauses, indicating precisely how DPS is done. Which primitives are invoked? What parameters must be set in which subfields, and in which way? Etc.~~X~O | 0~Callaway, Ed~ed.callaway@motorola.com~1-954-723-8341~1-954-608-7537~Motorola~07~7.5.7a.5.1~59~~T~There is no normative text here--the word "shall" never appears. While this is a good justification for DPS, this is the place to explain, in detail, how it is done--at the primitive and parameter level.~Please add normative text, including citations to other subclauses, indicating precisely how DPS is done. Which primitives are invoked? What parameters must be set in which subfields, and in which way? Etc.~~X~O | 0~Callaway, Ed~ed.callaway@motorola.com~1-954-723-8341~1-954-608-7537~Motorola~07~7.5.7a.5.1~59~~T~There is no normative text here--the word "shall" never appears. While this is a good justification for DPS, this is the place to explain, in detail, how it is done--at the primitive and parameter level.~Please add normative text, including citations to other subclauses, indicating precisely how DPS is done. Which primitives are invoked? What parameters must be set in which subfields, and in which way? Etc.~~X~O | 0~Callaway, Ed~ed.callaway@motorola.com~1-954-723-8341~1-954-608-7537~Motorola~07~7.5.7a.5.1~59~~T~There is no normative text here--the word "shall" never appears. While this is a good justification for DPS, this is the place to explain, in detail, how it is done--at the primitive and parameter level.~Please add normative text, including citations to other subclauses, indicating precisely how DPS is done. Which primitives are invoked? What parameters must be set in which subfields, and in which way? Etc.~~X~O | 0~Callaway, Ed~ed.callaway@motorola.com~1-954-723-8341~1-954-608-7537~Motorola~07~7.5.7a.5.1~59~~T~There is no normative text here--the word "shall" never appears. While this is a good justification for DPS, this is the place to explain, in detail, how it is done--at the primitive and parameter level.~Please add normative text, including citations to other subclauses, indicating precisely how DPS is done. Which primitives are invoked? What parameters must be set in which subfields, and in which way? Etc.~~X~O | 0~Callaway, Ed~ed.callaway@motorola.com~1-954-723-8341~1-954-608-7537~Motorola~07~7.5.7a.5.1~59~~T~There is no normative text here--the word "shall" never appears. While this is a good justification for DPS, this is the place to explain, in detail, how it is done--at the primitive and parameter level.~Please add normative text, including citations to other subclauses, indicating precisely how DPS is done. Which primitives are invoked? What parameters must be set in which subfields, and in which way? Etc.~~X~O | 0~Callaway, Ed~ed.callaway@motorola.com~1-954-723-8341~1-954-608-7537~Motorola~07~7.5.7a.5.1~59~~T~There is no normative text here--the word "shall" never appears. While this is a good justification for DPS, this is the place to explain, in detail, how it is done--at the primitive and parameter level.~Please add normative text, including citations to other subclauses, indicating precisely how DPS is done. Which primitives are invoked? What parameters must be set in which subfields, and in which way? Etc.~~X~O | 0~Callaway, Ed~ed.callaway@motorola.com~1-954-723-8341~1-954-608-7537~Motorola~07~7.5.7a.5.1~59~~T~There is no normative text here--the word "shall" never appears. While this is a good justification for DPS, this is the place to explain, in detail, how it is done--at the primitive and parameter level.~Please add normative text, including citations to other subclauses, indicating precisely how DPS is done. Which primitives are invoked? What parameters must be set in which subfields, and in which way? Etc.~~X~O | 0~Callaway, Ed~ed.callaway@motorola.com~1-954-723-8341~1-954-608-7537~Motorola~07~7.5.7a.5.1~59~~T~There is no normative text here--the word "shall" never appears. While this is a good justification for DPS, this is the place to explain, in detail, how it is done--at the primitive and parameter level.~Please add normative text, including citations to other subclauses, indicating precisely how DPS is done. Which primitives are invoked? What parameters must be set in which subfields, and in which way? Etc.~~X~O | 0~Callaway, Ed~ed.callaway@motorola.com~1-954-723-8341~1-954-608-7537~Motorola~07~7.5.7a.5.1~59~~T~There is no normative text here--the word "shall" never appears. While this is a good justification for DPS, this is the place to explain, in detail, how it is done--at the primitive and parameter level.~Please add normative text, including citations to other subclauses, indicating precisely how DPS is done. Which primitives are invoked? What parameters must be set in which subfields, and in which way? Etc.~~X~O | 0~Callaway, Ed~ed.callaway@motorola.com~1-954-723-8341~1-954-608-7537~Motorola~07~7.5.7a.5.1~59~~T~There is no normative text here--the word "shall" never appears. While this is a good justification for DPS, this is the place to explain, in detail, how it is done--at the primitive and parameter level.~Please add normative text, including citations to other subclauses, indicating precisely how DPS is done. Which primitives are invoked? What parameters must be set in which subfields, and in which way? Etc.~~X~O | 0~Callaway, Ed~ed.callaway@motorola.com~1-954-723-8341~1-954-608-7537~Motorola~07~7.5.7a.5.1~59~~T~There is no normative text here--the word "shall" never appears. While this is a good justification for DPS, this is the place to explain, in detail, how it is done--at the primitive and parameter level.~Please add normative text, including citations to other subclauses, indicating precisely how DPS is done. Which primitives are invoked? What parameters must be set in which subfields, and in which way? Etc.~~X~O | 0~Callaway, Ed~ed.callaway@motorola.com~1-954-723-8341~1-954-608-7537~Motorola~07~7.5.7a.5.1~59~~T~There is no normative text here--the word "shall" never appears. While this is a good justification for DPS, this is the place to explain, in detail, how it is done--at the primitive and parameter level.~Please add normative text, including citations to other subclauses, indicating precisely how DPS is done. Which primitives are invoked? What parameters must be set in which subfields, and in which way? Etc.~~X~O | 0~Callaway, Ed~ed.callaway@motorola.com~1-954-723-8341~1-954-608-7537~Motorola~07~7.5.7a.5.1~59~~T~There is no normative text here--the word "shall" never appears. While this is a good justification for DPS, this is the place to explain, in detail, how it is done--at the primitive and parameter level.~Please add normative text, including citations to other subclauses, indicating precisely how DPS is done. Which primitives are invoked? What parameters must be set in which subfields, and in which way? Etc.~~X~O | 0~Callaway, Ed~ed.callaway@motorola.com~1-954-723-8341~1-954-608-7537~Motorola~07~7.5.7a.5.1~59~~T~There is no normative text here--the word "shall" never appears. While this is a good justification for DPS, this is the place to explain, in detail, how it is done--at the primitive and parameter level.~Please add normative text, including citations to other subclauses, indicating precisely how DPS is done. Which primitives are invoked? What parameters must be set in which subfields, and in which way? Etc.~~X~O | 0~Callaway, Ed~ed.callaway@motorola.com~1-954-723-8341~1-954-608-7537~Motorola~07~7.5.7a.5.1~59~~T~There is no normative text here--the word "shall" never appears. While this is a good justification for DPS, this is the place to explain, in detail, how it is done--at the primitive and parameter level.~Please add normative text, including citations to other subclauses, indicating precisely how DPS is done. Which primitives are invoked? What parameters must be set in which subfields, and in which way? Etc.~~X~O | 0~Callaway, Ed~ed.callaway@motorola.com~1-954-723-8341~1-954-608-7537~Motorola~07~7.5.7a.5.1~59~~T~There is no normative text here--the word "shall" never appears. While this is a good justification for DPS, this is the place to explain, in detail, how it is done--at the primitive and parameter level.~Please add normative text, including citations to other subclauses, indicating precisely how DPS is done. Which primitives are invoked? What parameters must be set in which subfields, and in which way? Etc.~~X~O | 0~Callaway, Ed~ed.callaway@motorola.com~1-954-723-8341~1-954-608-7537~Motorola~07~7.5.7a.5.1~59~~T~There is no normative text here--the word "shall" never appears. While this is a good justification for DPS, this is the place to explain, in detail, how it is done--at the primitive and parameter level.~Please add normative text, including citations to other subclauses, indicating precisely how DPS is done. Which primitives are invoked? What parameters must be set in which subfields, and in which way? Etc.~~X~O | 0~Callaway, Ed~ed.callaway@motorola.com~1-954-723-8341~1-954-608-7537~Motorola~07~7.5.7a.5.1~59~~T~There is no normative text here--the word "shall" never appears. While this is a good justification for DPS, this is the place to explain, in detail, how it is done--at the primitive and parameter level.~Please add normative text, including citations to other subclauses, indicating precisely how DPS is done. Which primitives are invoked? What parameters must be set in which subfields, and in which way? Etc.~~X~O | 0~Callaway, Ed~ed.callaway@motorola.com~1-954-723-8341~1-954-608-7537~Motorola~07~7.5.7a.5.1~59~~T~There is no normative text here--the word "shall" never appears. While this is a good justification for DPS, this is the place to explain, in detail, how it is done--at the primitive and parameter level.~Please add normative text, including citations to other subclauses, indicating precisely how DPS is done. Which primitives are invoked? What parameters must be set in which subfields, and in which way? Etc.~~X~O | 0~Callaway, Ed~ed.callaway@motorola.com~1-954-723-8341~1-954-608-7537~Motorola~07~7.5.7a.5.1~59~~T~There is no normative text here--the word "shall" never appears. While this is a good justification for DPS, this is the place to explain, in detail, how it is done--at the primitive and parameter level.~Please add normative text, including citations to other subclauses, indicating precisely how DPS is done. Which primitives are invoked? What parameters must be set in which subfields, and in which way? Etc.~~X~O | 0~Callaway, Ed~ed.callaway@motorola.com~1-954-723-8341~1-954-608-7537~Motorola~07~7.5.7a.5.1~59~~T~There is no normative text here--the word "shall" never appears. While this is a good justification for DPS, this is the place to explain, in detail, how it is done--at the primitive and parameter level.~Please add normative text, including citations to other subclauses, indicating precisely how DPS is done. Which primitives are invoked? What parameters must be set in which subfields, and in which way? Etc.~~X~O | 0~Callaway, Ed~ed.callaway@motorola.com~1-954-723-8341~1-954-608-7537~Motorola~07~7.5.7a.5.1~59~~T~There is no normative text here--the word "shall" never appears. While this is a good justification for DPS, this is the place to explain, in detail, how it is done--at the primitive and parameter level.~Please add normative text, including citations to other subclauses, indicating precisely how DPS is done. Which primitives are invoked? What parameters must be set in which subfields, and in which way? Etc.~~X~O | 0~Callaway, Ed~ed.callaway@motorola.com~1-954-723-8341~1-954-608-7537~Motorola~07~7.5.7a.5.1~59~~T~There is no normative text here--the word "shall" never appears. While this is a good justification for DPS, this is the place to explain, in detail, how it is done--at the primitive and parameter level.~Please add normative text, including citations to other subclauses, indicating precisely how DPS is done. Which primitives are invoked? What parameters must be set in which subfields, and in which way? Etc.~~X~O | 0~Callaway, Ed~ed.callaway@motorola.com~1-954-723-8341~1-954-608-7537~Motorola~07~7.5.7a.5.1~59~~T~There is no normative text here--the word "shall" never appears. While this is a good justification for DPS, this is the place to explain, in detail, how it is done--at the primitive and parameter level.~Please add normative text, including citations to other subclauses, indicating precisely how DPS is done. Which primitives are invoked? What parameters must be set in which subfields, and in which way? Etc.~~X~O | 0~Callaway, Ed~ed.callaway@motorola.com~1-954-723-8341~1-954-608-7537~Motorola~07~7.5.7a.5.1~59~~T~There is no normative text here--the word "shall" never appears. While this is a good justification for DPS, this is the place to explain, in detail, how it is done--at the primitive and parameter level.~Please add normative text, including citations to other subclauses, indicating precisely how DPS is done. Which primitives are invoked? What parameters must be set in which subfields, and in which way? Etc.~~X~O | 0~Callaway, Ed~ed.callaway@motorola.com~1-954-723-8341~1-954-608-7537~Motorola~07~7.5.7a.5.1~59~~T~There is no normative text here--the word "shall" never appears. While this is a good justification for DPS, this is the place to explain, in detail, how it is done--at the primitive and parameter level.~Please add normative text, including citations to other subclauses, indicating precisely how DPS is done. Which primitives are invoked? What parameters must be set in which subfields, and in which way? Etc.~~X~O | 0~Callaway, Ed~ed.callaway@motorola.com~1-954-723-8341~1-954-608-7537~Motorola~07~7.5.7a.5.1~59~~T~There is no normative text here--the word "shall" never appears. While this is a good justification for DPS, this is the place to explain, in detail, how it is done--at the primitive and parameter level.~Please add normative text, including citations to other subclauses, indicating precisely how DPS is done. Which primitives are invoked? What parameters must be set in which subfields, and in which way? Etc.~~X~O | 0~Callaway, Ed~ed.callaway@motorola.com~1-954-723-8341~1-954-608-7537~Motorola~07~7.5.7a.5.1~59~~T~There is no normative text here--the word "shall" never appears. While this is a good justification for DPS, this is the place to explain, in detail, how it is done--at the primitive and parameter level.~Please add normative text, including citations to other subclauses, indicating precisely how DPS is done. Which primitives are invoked? What parameters must be set in which subfields, and in which way? Etc.~~X~O | 0~Callaway, Ed~ed.callaway@motorola.com~1-954-723-8341~1-954-608-7537~Motorola~07~7.5.7a.5.1~59~~T~There is no normative text here--the word "shall" never appears. While this is a good justification for DPS, this is the place to explain, in detail, how it is done--at the primitive and parameter level.~Please add normative text, including citations to other subclauses, indicating precisely how DPS is done. Which primitives are invoked? What parameters must be set in which subfields, and in which way? Etc.~~X~O | 0~Callaway, Ed~ed.callaway@motorola.com~1-954-723-8341~1-954-608-7537~Motorola~07~7.5.7a.5.1~59~~T~There is no normative text here--the word "shall" never appears. While this is a good justification for DPS, this is the place to explain, in detail, how it is done--at the primitive and parameter level.~Please add normative text, including citations to other subclauses, indicating precisely how DPS is done. Which primitives are invoked? What parameters must be set in which subfields, and in which way? Etc.~~X~O | 0~Callaway, Ed~ed.callaway@motorola.com~1-954-723-8341~1-954-608-7537~Motorola~07~7.5.7a.5.1~59~~T~There is no normative text here--the word "shall" never appears. While this is a good justification for DPS, this is the place to explain, in detail, how it is done--at the primitive and parameter level.~Please add normative text, including citations to other subclauses, indicating precisely how DPS is done. Which primitives are invoked? What parameters must be set in which subfields, and in which way? Etc.~~X~O | 0~Callaway, Ed~ed.callaway@motorola.com~1-954-723-8341~1-954-608-7537~Motorola~07~7.5.7a.5.1~59~~T~There is no normative text here--the word "shall" never appears. While this is a good justification for DPS, this is the place to explain, in detail, how it is done--at the primitive and parameter level.~Please add normative text, including citations to other subclauses, indicating precisely how DPS is done. Which primitives are invoked? What parameters must be set in which subfields, and in which way? Etc.~~X~O | 0~Callaway, Ed~ed.callaway@motorola.com~1-954-723-8341~1-954-608-7537~Motorola~07~7.5.7a.5.1~59~~T~There is no normative text here--the word "shall" never appears. While this is a good justification for DPS, this is the place to explain, in detail, how it is done--at the primitive and parameter level.~Please add normative text, including citations to other subclauses, indicating precisely how DPS is done. Which primitives are invoked? What parameters must be set in which subfields, and in which way? Etc.~~X~O | 0~Callaway, Ed~ed.callaway@motorola.com~1-954-723-8341~1-954-608-7537~Motorola~07~7.5.7a.5.1~59~~T~There is no normative text here--the word "shall" never appears. While this is a good justification for DPS, this is the place to explain, in detail, how it is done--at the primitive and parameter level.~Please add normative text, including citations to other subclauses, indicating precisely how DPS is done. Which primitives are invoked? What parameters must be set in which subfields, and in which way? Etc.~~X~O | 0~Callaway, Ed~ed.callaway@motorola.com~1-954-723-8341~1-954-608-7537~Motorola~07~7.5.7a.5.1~59~~T~There is no normative text here--the word "shall" never appears. While this is a good justification for DPS, this is the place to explain, in detail, how it is done--at the primitive and parameter level.~Please add normative text, including citations to other subclauses, indicating precisely how DPS is done. Which primitives are invoked? What parameters must be set in which subfields, and in which way? Etc.~~X~O | 0~Callaway, Ed~ed.callaway@motorola.com~1-954-723-8341~1-954-608-7537~Motorola~07~7.5.7a.5.1~59~~T~There is no normative text here--the word "shall" never appears. While this is a good justification for DPS, this is the place to explain, in detail, how it is done--at the primitive and parameter level.~Please add normative text, including citations to other subclauses, indicating precisely how DPS is done. Which primitives are invoked? What parameters must be set in which subfields, and in which way? Etc.~~X~O | 0~Callaway, Ed~ed.callaway@motorola.com~1-954-723-8341~1-954-608-7537~Motorola~07~7.5.7a.5.1~59~~T~There is no normative text here--the word "shall" never appears. While this is a good justification for DPS, this is the place to explain, in detail, how it is done--at the primitive and parameter level.~Please add normative text, including citations to other subclauses, indicating precisely how DPS is done. Which primitives are invoked? What parameters must be set in which subfields, and in which way? Etc.~~X~O | 0~Callaway, Ed~ed.callaway@motorola.com~1-954-723-8341~1-954-608-7537~Motorola~07~7.5.7a.5.1~59~~T~There is no normative text here--the word "shall" never appears. While this is a good justification for DPS, this is the place to explain, in detail, how it is done--at the primitive and parameter level.~Please add normative text, including citations to other subclauses, indicating precisely how DPS is done. Which primitives are invoked? What parameters must be set in which subfields, and in which way? Etc.~~X~O | 0~Callaway, Ed~ed.callaway@motorola.com~1-954-723-8341~1-954-608-7537~Motorola~07~7.5.7a.5.1~59~~T~There is no normative text here--the word "shall" never appears. While this is a good justification for DPS, this is the place to explain, in detail, how it is done--at the primitive and parameter level.~Please add normative text, including citations to other subclauses, indicating precisely how DPS is done. Which primitives are invoked? What parameters must be set in which subfields, and in which way? Etc.~~X~O | 0~Callaway, Ed~ed.callaway@motorola.com~1-954-723-8341~1-954-608-7537~Motorola~07~7.5.7a.5.1~59~~T~There is no normative text here--the word "shall" never appears. While this is a good justification for DPS, this is the place to explain, in detail, how it is done--at the primitive and parameter level.~Please add normative text, including citations to other subclauses, indicating precisely how DPS is done. Which primitives are invoked? What parameters must be set in which subfields, and in which way? Etc.~~X~O | 0~Callaway, Ed~ed.callaway@motorola.com~1-954-723-8341~1-954-608-7537~Motorola~07~7.5.7a.5.1~59~~T~There is no normative text here--the word "shall" never appears. While this is a good justification for DPS, this is the place to explain, in detail, how it is done--at the primitive and parameter level.~Please add normative text, including citations to other subclauses, indicating precisely how DPS is done. Which primitives are invoked? What parameters must be set in which subfields, and in which way? Etc.~~X~O | 0~Callaway, Ed~ed.callaway@motorola.com~1-954-723-8341~1-954-608-7537~Motorola~07~7.5.7a.5.1~59~~T~There is no normative text here--the word "shall" never appears. While this is a good justification for DPS, this is the place to explain, in detail, how it is done--at the primitive and parameter level.~Please add normative text, including citations to other subclauses, indicating precisely how DPS is done. Which primitives are invoked? What parameters must be set in which subfields, and in which way? Etc.~~X~O | 0~Callaway, Ed~ed.callaway@motorola.com~1-954-723-8341~1-954-608-7537~Motorola~07~7.5.7a.5.1~59~~T~There is no normative text here--the word "shall" never appears. While this is a good justification for DPS, this is the place to explain, in detail, how it is done--at the primitive and parameter level.~Please add normative text, including citations to other subclauses, indicating precisely how DPS is done. Which primitives are invoked? What parameters must be set in which subfields, and in which way? Etc.~~X~O | 0~Callaway, Ed~ed.callaway@motorola.com~1-954-723-8341~1-954-608-7537~Motorola~07~7.5.7a.5.1~59~~T~There is no normative text here--the word "shall" never appears. While this is a good justification for DPS, this is the place to explain, in detail, how it is done--at the primitive and parameter level.~Please add normative text, including citations to other subclauses, indicating precisely how DPS is done. Which primitives are invoked? What parameters must be set in which subfields, and in which way? Etc.~~X~O | 0~Callaway, Ed~ed.callaway@motorola.com~1-954-723-8341~1-954-608-7537~Motorola~07~7.5.7a.5.1~59~~T~There is no normative text here--the word "shall" never appears. While this is a good justification for DPS, this is the place to explain, in detail, how it is done--at the primitive and parameter level.~Please add normative text, including citations to other subclauses, indicating precisely how DPS is done. Which primitives are invoked? What parameters must be set in which subfields, and in which way? Etc.~~X~O | 0~Callaway, Ed~ed.callaway@motorola.com~1-954-723-8341~1-954-608-7537~Motorola~07~7.5.7a.5.1~59~~T~There is no normative text here--the word "shall" never appears. While this is a good justification for DPS, this is the place to explain, in detail, how it is done--at the primitive and parameter level.~Please add normative text, including citations to other subclauses, indicating precisely how DPS is done. Which primitives are invoked? What parameters must be set in which subfields, and in which way? Etc.~~X~O | 0~Callaway, Ed~ed.callaway@motorola.com~1-954-723-8341~1-954-608-7537~Motorola~07~7.5.7a.5.1~59~~T~There is no normative text here--the word "shall" never appears. While this is a good justification for DPS, this is the place to explain, in detail, how it is done--at the primitive and parameter level.~Please add normative text, including citations to other subclauses, indicating precisely how DPS is done. Which primitives are invoked? What parameters must be set in which subfields, and in which way? Etc.~~X~O | 0~Callaway, Ed~ed.callaway@motorola.com~1-954-723-8341~1-954-608-7537~Motorola~07~7.5.7a.5.1~59~~T~There is no normative text here--the word "shall" never appears. While this is a good justification for DPS, this is the place to explain, in detail, how it is done--at the primitive and parameter level.~Please add normative text, including citations to other subclauses, indicating precisely how DPS is done. Which primitives are invoked? What parameters must be set in which subfields, and in which way? Etc.~~X~O | 0~Callaway, Ed~ed.callaway@motorola.com~1-954-723-8341~1-954-608-7537~Motorola~07~7.5.7a.5.1~59~~T~There is no normative text here--the word "shall" never appears. While this is a good justification for DPS, this is the place to explain, in detail, how it is done--at the primitive and parameter level.~Please add normative text, including citations to other subclauses, indicating precisely how DPS is done. Which primitives are invoked? What parameters must be set in which subfields, and in which way? Etc.~~X~O | 0~Callaway, Ed~ed.callaway@motorola.com~1-954-723-8341~1-954-608-7537~Motorola~07~7.5.7a.5.1~59~~T~There is no normative text here--the word "shall" never appears. While this is a good justification for DPS, this is the place to explain, in detail, how it is done--at the primitive and parameter level.~Please add normative text, including citations to other subclauses, indicating precisely how DPS is done. Which primitives are invoked? What parameters must be set in which subfields, and in which way? Etc.~~X~O | 0~Callaway, Ed~ed.callaway@motorola.com~1-954-723-8341~1-954-608-7537~Motorola~07~7.5.7a.5.1~59~~T~There is no normative text here--the word "shall" never appears. While this is a good justification for DPS, this is the place to explain, in detail, how it is done--at the primitive and parameter level.~Please add normative text, including citations to other subclauses, indicating precisely how DPS is done. Which primitives are invoked? What parameters must be set in which subfields, and in which way? Etc.~~X~O | 0~Callaway, Ed~ed.callaway@motorola.com~1-954-723-8341~1-954-608-7537~Motorola~07~7.5.7a.5.1~59~~T~There is no normative text here--the word "shall" never appears. While this is a good justification for DPS, this is the place to explain, in detail, how it is done--at the primitive and parameter level.~Please add normative text, including citations to other subclauses, indicating precisely how DPS is done. Which primitives are invoked? What parameters must be set in which subfields, and in which way? Etc.~~X~O | 0~Callaway, Ed~ed.callaway@motorola.com~1-954-723-8341~1-954-608-7537~Motorola~07~7.5.7a.5.1~59~~T~There is no normative text here--the word "shall" never appears. While this is a good justification for DPS, this is the place to explain, in detail, how it is done--at the primitive and parameter level.~Please add normative text, including citations to other subclauses, indicating precisely how DPS is done. Which primitives are invoked? What parameters must be set in which subfields, and in which way? Etc.~~X~O | 0~Callaway, Ed~ed.callaway@motorola.com~1-954-723-8341~1-954-608-7537~Motorola~07~7.5.7a.5.1~59~~T~There is no normative text here--the word "shall" never appears. While this is a good justification for DPS, this is the place to explain, in detail, how it is done--at the primitive and parameter level.~Please add normative text, including citations to other subclauses, indicating precisely how DPS is done. Which primitives are invoked? What parameters must be set in which subfields, and in which way? Etc.~~X~O | 0~Callaway, Ed~ed.callaway@motorola.com~1-954-723-8341~1-954-608-7537~Motorola~07~7.5.7a.5.1~59~~T~There is no normative text here--the word "shall" never appears. While this is a good justification for DPS, this is the place to explain, in detail, how it is done--at the primitive and parameter level.~Please add normative text, including citations to other subclauses, indicating precisely how DPS is done. Which primitives are invoked? What parameters must be set in which subfields, and in which way? Etc.~~X~O | 0~Callaway, Ed~ed.callaway@motorola.com~1-954-723-8341~1-954-608-7537~Motorola~07~7.5.7a.5.1~59~~T~There is no normative text here--the word "shall" never appears. While this is a good justification for DPS, this is the place to explain, in detail, how it is done--at the primitive and parameter level.~Please add normative text, including citations to other subclauses, indicating precisely how DPS is done. Which primitives are invoked? What parameters must be set in which subfields, and in which way? Etc.~~X~O | 0~Callaway, Ed~ed.callaway@motorola.com~1-954-723-8341~1-954-608-7537~Motorola~07~7.5.7a.5.1~59~~T~There is no normative text here--the word "shall" never appears. While this is a good justification for DPS, this is the place to explain, in detail, how it is done--at the primitive and parameter level.~Please add normative text, including citations to other subclauses, indicating precisely how DPS is done. Which primitives are invoked? What parameters must be set in which subfields, and in which way? Etc.~~X~O | 0~Callaway, Ed~ed.callaway@motorola.com~1-954-723-8341~1-954-608-7537~Motorola~07~7.5.7a.5.1~59~~T~There is no normative text here--the word "shall" never appears. While this is a good justification for DPS, this is the place to explain, in detail, how it is done--at the primitive and parameter level.~Please add normative text, including citations to other subclauses, indicating precisely how DPS is done. Which primitives are invoked? What parameters must be set in which subfields, and in which way? Etc.~~X~O | 0~Callaway, Ed~ed.callaway@motorola.com~1-954-723-8341~1-954-608-7537~Motorola~07~7.5.7a.5.1~59~~T~There is no normative text here--the word "shall" never appears. While this is a good justification for DPS, this is the place to explain, in detail, how it is done--at the primitive and parameter level.~Please add normative text, including citations to other subclauses, indicating precisely how DPS is done. Which primitives are invoked? What parameters must be set in which subfields, and in which way? Etc.~~X~O | 0~Callaway, Ed~ed.callaway@motorola.com~1-954-723-8341~1-954-608-7537~Motorola~07~7.5.7a.5.1~59~~T~There is no normative text here--the word "shall" never appears. While this is a good justification for DPS, this is the place to explain, in detail, how it is done--at the primitive and parameter level.~Please add normative text, including citations to other subclauses, indicating precisely how DPS is done. Which primitives are invoked? What parameters must be set in which subfields, and in which way? Etc.~~X~O | 0~Callaway, Ed~ed.callaway@motorola.com~1-954-723-8341~1-954-608-7537~Motorola~07~7.5.7a.5.1~59~~T~There is no normative text here--the word "shall" never appears. While this is a good justification for DPS, this is the place to explain, in detail, how it is done--at the primitive and parameter level.~Please add normative text, including citations to other subclauses, indicating precisely how DPS is done. Which primitives are invoked? What parameters must be set in which subfields, and in which way? Etc.~~X~O | 0~Callaway, Ed~ed.callaway@motorola.com~1-954-723-8341~1-954-608-7537~Motorola~07~7.5.7a.5.1~59~~T~There is no normative text here--the word "shall" never appears. While this is a good justification for DPS, this is the place to explain, in detail, how it is done--at the primitive and parameter level.~Please add normative text, including citations to other subclauses, indicating precisely how DPS is done. Which primitives are invoked? What parameters must be set in which subfields, and in which way? Etc.~~X~O | 0~Callaway, Ed~ed.callaway@motorola.com~1-954-723-8341~1-954-608-7537~Motorola~07~7.5.7a.5.1~59~~T~There is no normative text here--the word "shall" never appears. While this is a good justification for DPS, this is the place to explain, in detail, how it is done--at the primitive and parameter level.~Please add normative text, including citations to other subclauses, indicating precisely how DPS is done. Which primitives are invoked? What parameters must be set in which subfields, and in which way? Etc.~~X~O | 0~Callaway, Ed~ed.callaway@motorola.com~1-954-723-8341~1-954-608-7537~Motorola~07~7.5.7a.5.1~59~~T~There is no normative text here--the word "shall" never appears. While this is a good justification for DPS, this is the place to explain, in detail, how it is done--at the primitive and parameter level.~Please add normative text, including citations to other subclauses, indicating precisely how DPS is done. Which primitives are invoked? What parameters must be set in which subfields, and in which way? Etc.~~X~O | 0~Callaway, Ed~ed.callaway@motorola.com~1-954-723-8341~1-954-608-7537~Motorola~07~7.5.7a.5.1~59~~T~There is no normative text here--the word "shall" never appears. While this is a good justification for DPS, this is the place to explain, in detail, how it is done--at the primitive and parameter level.~Please add normative text, including citations to other subclauses, indicating precisely how DPS is done. Which primitives are invoked? What parameters must be set in which subfields, and in which way? Etc.~~X~O | 0~Callaway, Ed~ed.callaway@motorola.com~1-954-723-8341~1-954-608-7537~Motorola~07~7.5.7a.5.1~59~~T~There is no normative text here--the word "shall" never appears. While this is a good justification for DPS, this is the place to explain, in detail, how it is done--at the primitive and parameter level.~Please add normative text, including citations to other subclauses, indicating precisely how DPS is done. Which primitives are invoked? What parameters must be set in which subfields, and in which way? Etc.~~X~O | 0~Callaway, Ed~ed.callaway@motorola.com~1-954-723-8341~1-954-608-7537~Motorola~07~7.5.7a.5.1~59~~T~There is no normative text here--the word "shall" never appears. While this is a good justification for DPS, this is the place to explain, in detail, how it is done--at the primitive and parameter level.~Please add normative text, including citations to other subclauses, indicating precisely how DPS is done. Which primitives are invoked? What parameters must be set in which subfields, and in which way? Etc.~~X~O | 0~Callaway, Ed~ed.callaway@motorola.com~1-954-723-8341~1-954-608-7537~Motorola~07~7.5.7a.5.1~59~~T~There is no normative text here--the word "shall" never appears. While this is a good justification for DPS, this is the place to explain, in detail, how it is done--at the primitive and parameter level.~Please add normative text, including citations to other subclauses, indicating precisely how DPS is done. Which primitives are invoked? What parameters must be set in which subfields, and in which way? Etc.~~X~O | 0~Callaway, Ed~ed.callaway@motorola.com~1-954-723-8341~1-954-608-7537~Motorola~07~7.5.7a.5.1~59~~T~There is no normative text here--the word "shall" never appears. While this is a good justification for DPS, this is the place to explain, in detail, how it is done--at the primitive and parameter level.~Please add normative text, including citations to other subclauses, indicating precisely how DPS is done. Which primitives are invoked? What parameters must be set in which subfields, and in which way? Etc.~~X~O | 0~Callaway, Ed~ed.callaway@motorola.com~1-954-723-8341~1-954-608-7537~Motorola~07~7.5.7a.5.1~59~~T~There is no normative text here--the word "shall" never appears. While this is a good justification for DPS, this is the place to explain, in detail, how it is done--at the primitive and parameter level.~Please add normative text, including citations to other subclauses, indicating precisely how DPS is done. Which primitives are invoked? What parameters must be set in which subfields, and in which way? Etc.~~X~O | 0~Callaway, Ed~ed.callaway@motorola.com~1-954-723-8341~1-954-608-7537~Motorola~07~7.5.7a.5.1~59~~T~There is no normative text here--the word "shall" never appears. While this is a good justification for DPS, this is the place to explain, in detail, how it is done--at the primitive and parameter level.~Please add normative text, including citations to other subclauses, indicating precisely how DPS is done. Which primitives are invoked? What parameters must be set in which subfields, and in which way? Etc.~~X~O | 0~Callaway, Ed~ed.callaway@motorola.com~1-954-723-8341~1-954-608-7537~Motorola~07~7.5.7a.5.1~59~~T~There is no normative text here--the word "shall" never appears. While this is a good justification for DPS, this is the place to explain, in detail, how it is done--at the primitive and parameter level.~Please add normative text, including citations to other subclauses, indicating precisely how DPS is done. Which primitives are invoked? What parameters must be set in which subfields, and in which way? Etc.~~X~O | 0~Callaway, Ed~ed.callaway@motorola.com~1-954-723-8341~1-954-608-7537~Motorola~07~7.5.7a.5.1~59~~T~There is no normative text here--the word "shall" never appears. While this is a good justification for DPS, this is the place to explain, in detail, how it is done--at the primitive and parameter level.~Please add normative text, including citations to other subclauses, indicating precisely how DPS is done. Which primitives are invoked? What parameters must be set in which subfields, and in which way? Etc.~~X~O | 0~Callaway, Ed~ed.callaway@motorola.com~1-954-723-8341~1-954-608-7537~Motorola~07~7.5.7a.5.1~59~~T~There is no normative text here--the word "shall" never appears. While this is a good justification for DPS, this is the place to explain, in detail, how it is done--at the primitive and parameter level.~Please add normative text, including citations to other subclauses, indicating precisely how DPS is done. Which primitives are invoked? What parameters must be set in which subfields, and in which way? Etc.~~X~O | 0~Callaway, Ed~ed.callaway@motorola.com~1-954-723-8341~1-954-608-7537~Motorola~07~7.5.7a.5.1~59~~T~There is no normative text here--the word "shall" never appears. While this is a good justification for DPS, this is the place to explain, in detail, how it is done--at the primitive and parameter level.~Please add normative text, including citations to other subclauses, indicating precisely how DPS is done. Which primitives are invoked? What parameters must be set in which subfields, and in which way? Etc.~~X~O | 0~Callaway, Ed~ed.callaway@motorola.com~1-954-723-8341~1-954-608-7537~Motorola~07~7.5.7a.5.1~59~~T~There is no normative text here--the word "shall" never appears. While this is a good justification for DPS, this is the place to explain, in detail, how it is done--at the primitive and parameter level.~Please add normative text, including citations to other subclauses, indicating precisely how DPS is done. Which primitives are invoked? What parameters must be set in which subfields, and in which way? Etc.~~X~O | 0~Callaway, Ed~ed.callaway@motorola.com~1-954-723-8341~1-954-608-7537~Motorola~07~7.5.7a.5.1~59~~T~There is no normative text here--the word "shall" never appears. While this is a good justification for DPS, this is the place to explain, in detail, how it is done--at the primitive and parameter level.~Please add normative text, including citations to other subclauses, indicating precisely how DPS is done. Which primitives are invoked? What parameters must be set in which subfields, and in which way? Etc.~~X~O | 0~Callaway, Ed~ed.callaway@motorola.com~1-954-723-8341~1-954-608-7537~Motorola~07~7.5.7a.5.1~59~~T~There is no normative text here--the word "shall" never appears. While this is a good justification for DPS, this is the place to explain, in detail, how it is done--at the primitive and parameter level.~Please add normative text, including citations to other subclauses, indicating precisely how DPS is done. Which primitives are invoked? What parameters must be set in which subfields, and in which way? Etc.~~X~O | 0~Callaway, Ed~ed.callaway@motorola.com~1-954-723-8341~1-954-608-7537~Motorola~07~7.5.7a.5.1~59~~T~There is no normative text here--the word "shall" never appears. While this is a good justification for DPS, this is the place to explain, in detail, how it is done--at the primitive and parameter level.~Please add normative text, including citations to other subclauses, indicating precisely how DPS is done. Which primitives are invoked? What parameters must be set in which subfields, and in which way? Etc.~~X~O | 0~Callaway, Ed~ed.callaway@motorola.com~1-954-723-8341~1-954-608-7537~Motorola~07~7.5.7a.5.1~59~~T~There is no normative text here--the word "shall" never appears. While this is a good justification for DPS, this is the place to explain, in detail, how it is done--at the primitive and parameter level.~Please add normative text, including citations to other subclauses, indicating precisely how DPS is done. Which primitives are invoked? What parameters must be set in which subfields, and in which way? Etc.~~X~O | 0~Callaway, Ed~ed.callaway@motorola.com~1-954-723-8341~1-954-608-7537~Motorola~07~7.5.7a.5.1~59~~T~There is no normative text here--the word "shall" never appears. While this is a good justification for DPS, this is the place to explain, in detail, how it is done--at the primitive and parameter level.~Please add normative text, including citations to other subclauses, indicating precisely how DPS is done. Which primitives are invoked? What parameters must be set in which subfields, and in which way? Etc.~~X~O | 0~Callaway, Ed~ed.callaway@motorola.com~1-954-723-8341~1-954-608-7537~Motorola~07~7.5.7a.5.1~59~~T~There is no normative text here--the word "shall" never appears. While this is a good justification for DPS, this is the place to explain, in detail, how it is done--at the primitive and parameter level.~Please add normative text, including citations to other subclauses, indicating precisely how DPS is done. Which primitives are invoked? What parameters must be set in which subfields, and in which way? Etc.~~X~O | 0~Callaway, Ed~ed.callaway@motorola.com~1-954-723-8341~1-954-608-7537~Motorola~07~7.5.7a.5.1~59~~T~There is no normative text here--the word "shall" never appears. While this is a good justification for DPS, this is the place to explain, in detail, how it is done--at the primitive and parameter level.~Please add normative text, including citations to other subclauses, indicating precisely how DPS is done. Which primitives are invoked? What parameters must be set in which subfields, and in which way? Etc.~~X~O | 0~Callaway, Ed~ed.callaway@motorola.com~1-954-723-8341~1-954-608-7537~Motorola~07~7.5.7a.5.1~59~~T~There is no normative text here--the word "shall" never appears. While this is a good justification for DPS, this is the place to explain, in detail, how it is done--at the primitive and parameter level.~Please add normative text, including citations to other subclauses, indicating precisely how DPS is done. Which primitives are invoked? What parameters must be set in which subfields, and in which way? Etc.~~X~O | 0~Callaway, Ed~ed.callaway@motorola.com~1-954-723-8341~1-954-608-7537~Motorola~07~7.5.7a.5.1~59~~T~There is no normative text here--the word "shall" never appears. While this is a good justification for DPS, this is the place to explain, in detail, how it is done--at the primitive and parameter level.~Please add normative text, including citations to other subclauses, indicating precisely how DPS is done. Which primitives are invoked? What parameters must be set in which subfields, and in which way? Etc.~~X~O | 0~Callaway, Ed~ed.callaway@motorola.com~1-954-723-8341~1-954-608-7537~Motorola~07~7.5.7a.5.1~59~~T~There is no normative text here--the word "shall" never appears. While this is a good justification for DPS, this is the place to explain, in detail, how it is done--at the primitive and parameter level.~Please add normative text, including citations to other subclauses, indicating precisely how DPS is done. Which primitives are invoked? What parameters must be set in which subfields, and in which way? Etc.~~X~O | 0~Callaway, Ed~ed.callaway@motorola.com~1-954-723-8341~1-954-608-7537~Motorola~07~7.5.7a.5.1~59~~T~There is no normative text here--the word "shall" never appears. While this is a good justification for DPS, this is the place to explain, in detail, how it is done--at the primitive and parameter level.~Please add normative text, including citations to other subclauses, indicating precisely how DPS is done. Which primitives are invoked? What parameters must be set in which subfields, and in which way? Etc.~~X~O | 0~Callaway, Ed~ed.callaway@motorola.com~1-954-723-8341~1-954-608-7537~Motorola~07~7.5.7a.5.1~59~~T~There is no normative text here--the word "shall" never appears. While this is a good justification for DPS, this is the place to explain, in detail, how it is done--at the primitive and parameter level.~Please add normative text, including citations to other subclauses, indicating precisely how DPS is done. Which primitives are invoked? What parameters must be set in which subfields, and in which way? Etc.~~X~O | 0~Callaway, Ed~ed.callaway@motorola.com~1-954-723-8341~1-954-608-7537~Motorola~07~7.5.7a.5.1~59~~T~There is no normative text here--the word "shall" never appears. While this is a good justification for DPS, this is the place to explain, in detail, how it is done--at the primitive and parameter level.~Please add normative text, including citations to other subclauses, indicating precisely how DPS is done. Which primitives are invoked? What parameters must be set in which subfields, and in which way? Etc.~~X~O | 0~Callaway, Ed~ed.callaway@motorola.com~1-954-723-8341~1-954-608-7537~Motorola~07~7.5.7a.5.1~59~~T~There is no normative text here--the word "shall" never appears. While this is a good justification for DPS, this is the place to explain, in detail, how it is done--at the primitive and parameter level.~Please add normative text, including citations to other subclauses, indicating precisely how DPS is done. Which primitives are invoked? What parameters must be set in which subfields, and in which way? Etc.~~X~O | 0~Callaway, Ed~ed.callaway@motorola.com~1-954-723-8341~1-954-608-7537~Motorola~07~7.5.7a.5.1~59~~T~There is no normative text here--the word "shall" never appears. While this is a good justification for DPS, this is the place to explain, in detail, how it is done--at the primitive and parameter level.~Please add normative text, including citations to other subclauses, indicating precisely how DPS is done. Which primitives are invoked? What parameters must be set in which subfields, and in which way? Etc.~~X~O | 0~Callaway, Ed~ed.callaway@motorola.com~1-954-723-8341~1-954-608-7537~Motorola~07~7.5.7a.5.1~59~~T~There is no normative text here--the word "shall" never appears. While this is a good justification for DPS, this is the place to explain, in detail, how it is done--at the primitive and parameter level.~Please add normative text, including citations to other subclauses, indicating precisely how DPS is done. Which primitives are invoked? What parameters must be set in which subfields, and in which way? Etc.~~X~O | 0~Callaway, Ed~ed.callaway@motorola.com~1-954-723-8341~1-954-608-7537~Motorola~07~7.5.7a.5.1~59~~T~There is no normative text here--the word "shall" never appears. While this is a good justification for DPS, this is the place to explain, in detail, how it is done--at the primitive and parameter level.~Please add normative text, including citations to other subclauses, indicating precisely how DPS is done. Which primitives are invoked? What parameters must be set in which subfields, and in which way? Etc.~~X~O | 0~Callaway, Ed~ed.callaway@motorola.com~1-954-723-8341~1-954-608-7537~Motorola~07~7.5.7a.5.1~59~~T~There is no normative text here--the word "shall" never appears. While this is a good justification for DPS, this is the place to explain, in detail, how it is done--at the primitive and parameter level.~Please add normative text, including citations to other subclauses, indicating precisely how DPS is done. Which primitives are invoked? What parameters must be set in which subfields, and in which way? Etc.~~X~O | 0~Callaway, Ed~ed.callaway@motorola.com~1-954-723-8341~1-954-608-7537~Motorola~07~7.5.7a.5.1~59~~T~There is no normative text here--the word "shall" never appears. While this is a good justification for DPS, this is the place to explain, in detail, how it is done--at the primitive and parameter level.~Please add normative text, including citations to other subclauses, indicating precisely how DPS is done. Which primitives are invoked? What parameters must be set in which subfields, and in which way? Etc.~~X~O | 0~Callaway, Ed~ed.callaway@motorola.com~1-954-723-8341~1-954-608-7537~Motorola~07~7.5.7a.5.1~59~~T~There is no normative text here--the word "shall" never appears. While this is a good justification for DPS, this is the place to explain, in detail, how it is done--at the primitive and parameter level.~Please add normative text, including citations to other subclauses, indicating precisely how DPS is done. Which primitives are invoked? What parameters must be set in which subfields, and in which way? Etc.~~X~O | 0~Callaway, Ed~ed.callaway@motorola.com~1-954-723-8341~1-954-608-7537~Motorola~07~7.5.7a.5.1~59~~T~There is no normative text here--the word "shall" never appears. While this is a good justification for DPS, this is the place to explain, in detail, how it is done--at the primitive and parameter level.~Please add normative text, including citations to other subclauses, indicating precisely how DPS is done. Which primitives are invoked? What parameters must be set in which subfields, and in which way? Etc.~~X~O | 0~Callaway, Ed~ed.callaway@motorola.com~1-954-723-8341~1-954-608-7537~Motorola~07~7.5.7a.5.1~59~~T~There is no normative text here--the word "shall" never appears. While this is a good justification for DPS, this is the place to explain, in detail, how it is done--at the primitive and parameter level.~Please add normative text, including citations to other subclauses, indicating precisely how DPS is done. Which primitives are invoked? What parameters must be set in which subfields, and in which way? Etc.~~X~O | 0~Callaway, Ed~ed.callaway@motorola.com~1-954-723-8341~1-954-608-7537~Motorola~07~7.5.7a.5.1~59~~T~There is no normative text here--the word "shall" never appears. While this is a good justification for DPS, this is the place to explain, in detail, how it is done--at the primitive and parameter level.~Please add normative text, including citations to other subclauses, indicating precisely how DPS is done. Which primitives are invoked? What parameters must be set in which subfields, and in which way? Etc.~~X~O | 0~Callaway, Ed~ed.callaway@motorola.com~1-954-723-8341~1-954-608-7537~Motorola~07~7.5.7a.5.1~59~~T~There is no normative text here--the word "shall" never appears. While this is a good justification for DPS, this is the place to explain, in detail, how it is done--at the primitive and parameter level.~Please add normative text, including citations to other subclauses, indicating precisely how DPS is done. Which primitives are invoked? What parameters must be set in which subfields, and in which way? Etc.~~X~O | 0~Callaway, Ed~ed.callaway@motorola.com~1-954-723-8341~1-954-608-7537~Motorola~07~7.5.7a.5.1~59~~T~There is no normative text here--the word "shall" never appears. While this is a good justification for DPS, this is the place to explain, in detail, how it is done--at the primitive and parameter level.~Please add normative text, including citations to other subclauses, indicating precisely how DPS is done. Which primitives are invoked? What parameters must be set in which subfields, and in which way? Etc.~~X~O | 0~Callaway, Ed~ed.callaway@motorola.com~1-954-723-8341~1-954-608-7537~Motorola~07~7.5.7a.5.1~59~~T~There is no normative text here--the word "shall" never appears. While this is a good justification for DPS, this is the place to explain, in detail, how it is done--at the primitive and parameter level.~Please add normative text, including citations to other subclauses, indicating precisely how DPS is done. Which primitives are invoked? What parameters must be set in which subfields, and in which way? Etc.~~X~O | 0~Callaway, Ed~ed.callaway@motorola.com~1-954-723-8341~1-954-608-7537~Motorola~07~7.5.7a.5.1~59~~T~There is no normative text here--the word "shall" never appears. While this is a good justification for DPS, this is the place to explain, in detail, how it is done--at the primitive and parameter level.~Please add normative text, including citations to other subclauses, indicating precisely how DPS is done. Which primitives are invoked? What parameters must be set in which subfields, and in which way? Etc.~~X~O | 0~Callaway, Ed~ed.callaway@motorola.com~1-954-723-8341~1-954-608-7537~Motorola~07~7.5.7a.5.1~59~~T~There is no normative text here--the word "shall" never appears. While this is a good justification for DPS, this is the place to explain, in detail, how it is done--at the primitive and parameter level.~Please add normative text, including citations to other subclauses, indicating precisely how DPS is done. Which primitives are invoked? What parameters must be set in which subfields, and in which way? Etc.~~X~O | 0~Callaway, Ed~ed.callaway@motorola.com~1-954-723-8341~1-954-608-7537~Motorola~07~7.5.7a.5.1~59~~T~There is no normative text here--the word "shall" never appears. While this is a good justification for DPS, this is the place to explain, in detail, how it is done--at the primitive and parameter level.~Please add normative text, including citations to other subclauses, indicating precisely how DPS is done. Which primitives are invoked? What parameters must be set in which subfields, and in which way? Etc.~~X~O | 0~Callaway, Ed~ed.callaway@motorola.com~1-954-723-8341~1-954-608-7537~Motorola~07~7.5.7a.5.1~59~~T~There is no normative text here--the word "shall" never appears. While this is a good justification for DPS, this is the place to explain, in detail, how it is done--at the primitive and parameter level.~Please add normative text, including citations to other subclauses, indicating precisely how DPS is done. Which primitives are invoked? What parameters must be set in which subfields, and in which way? Etc.~~X~O | 0~Callaway, Ed~ed.callaway@motorola.com~1-954-723-8341~1-954-608-7537~Motorola~07~7.5.7a.5.1~59~~T~There is no normative text here--the word "shall" never appears. While this is a good justification for DPS, this is the place to explain, in detail, how it is done--at the primitive and parameter level.~Please add normative text, including citations to other subclauses, indicating precisely how DPS is done. Which primitives are invoked? What parameters must be set in which subfields, and in which way? Etc.~~X~O | 0~Callaway, Ed~ed.callaway@motorola.com~1-954-723-8341~1-954-608-7537~Motorola~07~7.5.7a.5.1~59~~T~There is no normative text here--the word "shall" never appears. While this is a good justification for DPS, this is the place to explain, in detail, how it is done--at the primitive and parameter level.~Please add normative text, including citations to other subclauses, indicating precisely how DPS is done. Which primitives are invoked? What parameters must be set in which subfields, and in which way? Etc.~~X~O | 0~Callaway, Ed~ed.callaway@motorola.com~1-954-723-8341~1-954-608-7537~Motorola~07~7.5.7a.5.1~59~~T~There is no normative text here--the word "shall" never appears. While this is a good justification for DPS, this is the place to explain, in detail, how it is done--at the primitive and parameter level.~Please add normative text, including citations to other subclauses, indicating precisely how DPS is done. Which primitives are invoked? What parameters must be set in which subfields, and in which way? Etc.~~X~O | 0~Callaway, Ed~ed.callaway@motorola.com~1-954-723-8341~1-954-608-7537~Motorola~07~7.5.7a.5.1~59~~T~There is no normative text here--the word "shall" never appears. While this is a good justification for DPS, this is the place to explain, in detail, how it is done--at the primitive and parameter level.~Please add normative text, including citations to other subclauses, indicating precisely how DPS is done. Which primitives are invoked? What parameters must be set in which subfields, and in which way? Etc.~~X~O | 0~Callaway, Ed~ed.callaway@motorola.com~1-954-723-8341~1-954-608-7537~Motorola~07~7.5.7a.5.1~59~~T~There is no normative text here--the word "shall" never appears. While this is a good justification for DPS, this is the place to explain, in detail, how it is done--at the primitive and parameter level.~Please add normative text, including citations to other subclauses, indicating precisely how DPS is done. Which primitives are invoked? What parameters must be set in which subfields, and in which way? Etc.~~X~O | 0~Callaway, Ed~ed.callaway@motorola.com~1-954-723-8341~1-954-608-7537~Motorola~07~7.5.7a.5.1~59~~T~There is no normative text here--the word "shall" never appears. While this is a good justification for DPS, this is the place to explain, in detail, how it is done--at the primitive and parameter level.~Please add normative text, including citations to other subclauses, indicating precisely how DPS is done. Which primitives are invoked? What parameters must be set in which subfields, and in which way? Etc.~~X~O | 0~Callaway, Ed~ed.callaway@motorola.com~1-954-723-8341~1-954-608-7537~Motorola~07~7.5.7a.5.1~59~~T~There is no normative text here--the word "shall" never appears. While this is a good justification for DPS, this is the place to explain, in detail, how it is done--at the primitive and parameter level.~Please add normative text, including citations to other subclauses, indicating precisely how DPS is done. Which primitives are invoked? What parameters must be set in which subfields, and in which way? Etc.~~X~O | 0~Callaway, Ed~ed.callaway@motorola.com~1-954-723-8341~1-954-608-7537~Motorola~07~7.5.7a.5.1~59~~T~There is no normative text here--the word "shall" never appears. While this is a good justification for DPS, this is the place to explain, in detail, how it is done--at the primitive and parameter level.~Please add normative text, including citations to other subclauses, indicating precisely how DPS is done. Which primitives are invoked? What parameters must be set in which subfields, and in which way? Etc.~~X~O | 0~Callaway, Ed~ed.callaway@motorola.com~1-954-723-8341~1-954-608-7537~Motorola~07~7.5.7a.5.1~59~~T~There is no normative text here--the word "shall" never appears. While this is a good justification for DPS, this is the place to explain, in detail, how it is done--at the primitive and parameter level.~Please add normative text, including citations to other subclauses, indicating precisely how DPS is done. Which primitives are invoked? What parameters must be set in which subfields, and in which way? Etc.~~X~O | 0~Callaway, Ed~ed.callaway@motorola.com~1-954-723-8341~1-954-608-7537~Motorola~07~7.5.7a.5.1~59~~T~There is no normative text here--the word "shall" never appears. While this is a good justification for DPS, this is the place to explain, in detail, how it is done--at the primitive and parameter level.~Please add normative text, including citations to other subclauses, indicating precisely how DPS is done. Which primitives are invoked? What parameters must be set in which subfields, and in which way? Etc.~~X~O | 0~Callaway, Ed~ed.callaway@motorola.com~1-954-723-8341~1-954-608-7537~Motorola~07~7.5.7a.5.1~59~~T~There is no normative text here--the word "shall" never appears. While this is a good justification for DPS, this is the place to explain, in detail, how it is done--at the primitive and parameter level.~Please add normative text, including citations to other subclauses, indicating precisely how DPS is done. Which primitives are invoked? What parameters must be set in which subfields, and in which way? Etc.~~X~O | 0~Callaway, Ed~ed.callaway@motorola.com~1-954-723-8341~1-954-608-7537~Motorola~07~7.5.7a.5.1~59~~T~There is no normative text here--the word "shall" never appears. While this is a good justification for DPS, this is the place to explain, in detail, how it is done--at the primitive and parameter level.~Please add normative text, including citations to other subclauses, indicating precisely how DPS is done. Which primitives are invoked? What parameters must be set in which subfields, and in which way? Etc.~~X~O | 0~Callaway, Ed~ed.callaway@motorola.com~1-954-723-8341~1-954-608-7537~Motorola~07~7.5.7a.5.1~59~~T~There is no normative text here--the word "shall" never appears. While this is a good justification for DPS, this is the place to explain, in detail, how it is done--at the primitive and parameter level.~Please add normative text, including citations to other subclauses, indicating precisely how DPS is done. Which primitives are invoked? What parameters must be set in which subfields, and in which way? Etc.~~X~O | 0~Callaway, Ed~ed.callaway@motorola.com~1-954-723-8341~1-954-608-7537~Motorola~07~7.5.7a.5.1~59~~T~There is no normative text here--the word "shall" never appears. While this is a good justification for DPS, this is the place to explain, in detail, how it is done--at the primitive and parameter level.~Please add normative text, including citations to other subclauses, indicating precisely how DPS is done. Which primitives are invoked? What parameters must be set in which subfields, and in which way? Etc.~~X~O | 0~Callaway, Ed~ed.callaway@motorola.com~1-954-723-8341~1-954-608-7537~Motorola~07~7.5.7a.5.1~59~~T~There is no normative text here--the word "shall" never appears. While this is a good justification for DPS, this is the place to explain, in detail, how it is done--at the primitive and parameter level.~Please add normative text, including citations to other subclauses, indicating precisely how DPS is done. Which primitives are invoked? What parameters must be set in which subfields, and in which way? Etc.~~X~O | 0~Callaway, Ed~ed.callaway@motorola.com~1-954-723-8341~1-954-608-7537~Motorola~07~7.5.7a.5.1~59~~T~There is no normative text here--the word "shall" never appears. While this is a good justification for DPS, this is the place to explain, in detail, how it is done--at the primitive and parameter level.~Please add normative text, including citations to other subclauses, indicating precisely how DPS is done. Which primitives are invoked? What parameters must be set in which subfields, and in which way? Etc.~~X~O | 0~Callaway, Ed~ed.callaway@motorola.com~1-954-723-8341~1-954-608-7537~Motorola~07~7.5.7a.5.1~59~~T~There is no normative text here--the word "shall" never appears. While this is a good justification for DPS, this is the place to explain, in detail, how it is done--at the primitive and parameter level.~Please add normative text, including citations to other subclauses, indicating precisely how DPS is done. Which primitives are invoked? What parameters must be set in which subfields, and in which way? Etc.~~X~O | 0~Callaway, Ed~ed.callaway@motorola.com~1-954-723-8341~1-954-608-7537~Motorola~07~7.5.7a.5.1~59~~T~There is no normative text here--the word "shall" never appears. While this is a good justification for DPS, this is the place to explain, in detail, how it is done--at the primitive and parameter level.~Please add normative text, including citations to other subclauses, indicating precisely how DPS is done. Which primitives are invoked? What parameters must be set in which subfields, and in which way? Etc.~~X~O | 0~Callaway, Ed~ed.callaway@motorola.com~1-954-723-8341~1-954-608-7537~Motorola~07~7.5.7a.5.1~59~~T~There is no normative text here--the word "shall" never appears. While this is a good justification for DPS, this is the place to explain, in detail, how it is done--at the primitive and parameter level.~Please add normative text, including citations to other subclauses, indicating precisely how DPS is done. Which primitives are invoked? What parameters must be set in which subfields, and in which way? Etc.~~X~O | 0~Callaway, Ed~ed.callaway@motorola.com~1-954-723-8341~1-954-608-7537~Motorola~07~7.5.7a.5.1~59~~T~There is no normative text here--the word "shall" never appears. While this is a good justification for DPS, this is the place to explain, in detail, how it is done--at the primitive and parameter level.~Please add normative text, including citations to other subclauses, indicating precisely how DPS is done. Which primitives are invoked? What parameters must be set in which subfields, and in which way? Etc.~~X~O | 0~Callaway, Ed~ed.callaway@motorola.com~1-954-723-8341~1-954-608-7537~Motorola~07~7.5.7a.5.1~59~~T~There is no normative text here--the word "shall" never appears. While this is a good justification for DPS, this is the place to explain, in detail, how it is done--at the primitive and parameter level.~Please add normative text, including citations to other subclauses, indicating precisely how DPS is done. Which primitives are invoked? What parameters must be set in which subfields, and in which way? Etc.~~X~O | 0~Callaway, Ed~ed.callaway@motorola.com~1-954-723-8341~1-954-608-7537~Motorola~07~7.5.7a.5.1~59~~T~There is no normative text here--the word "shall" never appears. While this is a good justification for DPS, this is the place to explain, in detail, how it is done--at the primitive and parameter level.~Please add normative text, including citations to other subclauses, indicating precisely how DPS is done. Which primitives are invoked? What parameters must be set in which subfields, and in which way? Etc.~~X~O | 0~Callaway, Ed~ed.callaway@motorola.com~1-954-723-8341~1-954-608-7537~Motorola~07~7.5.7a.5.1~59~~T~There is no normative text here--the word "shall" never appears. While this is a good justification for DPS, this is the place to explain, in detail, how it is done--at the primitive and parameter level.~Please add normative text, including citations to other subclauses, indicating precisely how DPS is done. Which primitives are invoked? What parameters must be set in which subfields, and in which way? Etc.~~X~O | 0~Callaway, Ed~ed.callaway@motorola.com~1-954-723-8341~1-954-608-7537~Motorola~07~7.5.7a.5.1~59~~T~There is no normative text here--the word "shall" never appears. While this is a good justification for DPS, this is the place to explain, in detail, how it is done--at the primitive and parameter level.~Please add normative text, including citations to other subclauses, indicating precisely how DPS is done. Which primitives are invoked? What parameters must be set in which subfields, and in which way? Etc.~~X~O | 0~Callaway, Ed~ed.callaway@motorola.com~1-954-723-8341~1-954-608-7537~Motorola~07~7.5.7a.5.1~59~~T~There is no normative text here--the word "shall" never appears. While this is a good justification for DPS, this is the place to explain, in detail, how it is done--at the primitive and parameter level.~Please add normative text, including citations to other subclauses, indicating precisely how DPS is done. Which primitives are invoked? What parameters must be set in which subfields, and in which way? Etc.~~X~O | 0~Callaway, Ed~ed.callaway@motorola.com~1-954-723-8341~1-954-608-7537~Motorola~07~7.5.7a.5.1~59~~T~There is no normative text here--the word "shall" never appears. While this is a good justification for DPS, this is the place to explain, in detail, how it is done--at the primitive and parameter level.~Please add normative text, including citations to other subclauses, indicating precisely how DPS is done. Which primitives are invoked? What parameters must be set in which subfields, and in which way? Etc.~~X~O | 0~Callaway, Ed~ed.callaway@motorola.com~1-954-723-8341~1-954-608-7537~Motorola~07~7.5.7a.5.1~59~~T~There is no normative text here--the word "shall" never appears. While this is a good justification for DPS, this is the place to explain, in detail, how it is done--at the primitive and parameter level.~Please add normative text, including citations to other subclauses, indicating precisely how DPS is done. Which primitives are invoked? What parameters must be set in which subfields, and in which way? Etc.~~X~O | 0~Callaway, Ed~ed.callaway@motorola.com~1-954-723-8341~1-954-608-7537~Motorola~07~7.5.7a.5.1~59~~T~There is no normative text here--the word "shall" never appears. While this is a good justification for DPS, this is the place to explain, in detail, how it is done--at the primitive and parameter level.~Please add normative text, including citations to other subclauses, indicating precisely how DPS is done. Which primitives are invoked? What parameters must be set in which subfields, and in which way? Etc.~~X~O | 0~Callaway, Ed~ed.callaway@motorola.com~1-954-723-8341~1-954-608-7537~Motorola~07~7.5.7a.5.1~59~~T~There is no normative text here--the word "shall" never appears. While this is a good justification for DPS, this is the place to explain, in detail, how it is done--at the primitive and parameter level.~Please add normative text, including citations to other subclauses, indicating precisely how DPS is done. Which primitives are invoked? What parameters must be set in which subfields, and in which way? Etc.~~X~O | 0~Callaway, Ed~ed.callaway@motorola.com~1-954-723-8341~1-954-608-7537~Motorola~07~7.5.7a.5.1~59~~T~There is no normative text here--the word "shall" never appears. While this is a good justification for DPS, this is the place to explain, in detail, how it is done--at the primitive and parameter level.~Please add normative text, including citations to other subclauses, indicating precisely how DPS is done. Which primitives are invoked? What parameters must be set in which subfields, and in which way? Etc.~~X~O | 0~Callaway, Ed~ed.callaway@motorola.com~1-954-723-8341~1-954-608-7537~Motorola~07~7.5.7a.5.1~59~~T~There is no normative text here--the word "shall" never appears. While this is a good justification for DPS, this is the place to explain, in detail, how it is done--at the primitive and parameter level.~Please add normative text, including citations to other subclauses, indicating precisely how DPS is done. Which primitives are invoked? What parameters must be set in which subfields, and in which way? Etc.~~X~O | 0~Callaway, Ed~ed.callaway@motorola.com~1-954-723-8341~1-954-608-7537~Motorola~07~7.5.7a.5.1~59~~T~There is no normative text here--the word "shall" never appears. While this is a good justification for DPS, this is the place to explain, in detail, how it is done--at the primitive and parameter level.~Please add normative text, including citations to other subclauses, indicating precisely how DPS is done. Which primitives are invoked? What parameters must be set in which subfields, and in which way? Etc.~~X~O | 0~Callaway, Ed~ed.callaway@motorola.com~1-954-723-8341~1-954-608-7537~Motorola~07~7.5.7a.5.1~59~~T~There is no normative text here--the word "shall" never appears. While this is a good justification for DPS, this is the place to explain, in detail, how it is done--at the primitive and parameter level.~Please add normative text, including citations to other subclauses, indicating precisely how DPS is done. Which primitives are invoked? What parameters must be set in which subfields, and in which way? Etc.~~X~O | 0~Callaway, Ed~ed.callaway@motorola.com~1-954-723-8341~1-954-608-7537~Motorola~07~7.5.7a.5.1~59~~T~There is no normative text here--the word "shall" never appears. While this is a good justification for DPS, this is the place to explain, in detail, how it is done--at the primitive and parameter level.~Please add normative text, including citations to other subclauses, indicating precisely how DPS is done. Which primitives are invoked? What parameters must be set in which subfields, and in which way? Etc.~~X~O | 0~Callaway, Ed~ed.callaway@motorola.com~1-954-723-8341~1-954-608-7537~Motorola~07~7.5.7a.5.1~59~~T~There is no normative text here--the word "shall" never appears. While this is a good justification for DPS, this is the place to explain, in detail, how it is done--at the primitive and parameter level.~Please add normative text, including citations to other subclauses, indicating precisely how DPS is done. Which primitives are invoked? What parameters must be set in which subfields, and in which way? Etc.~~X~O | 0~Callaway, Ed~ed.callaway@motorola.com~1-954-723-8341~1-954-608-7537~Motorola~07~7.5.7a.5.1~59~~T~There is no normative text here--the word "shall" never appears. While this is a good justification for DPS, this is the place to explain, in detail, how it is done--at the primitive and parameter level.~Please add normative text, including citations to other subclauses, indicating precisely how DPS is done. Which primitives are invoked? What parameters must be set in which subfields, and in which way? Etc.~~X~O | 0~Callaway, Ed~ed.callaway@motorola.com~1-954-723-8341~1-954-608-7537~Motorola~07~7.5.7a.5.1~59~~T~There is no normative text here--the word "shall" never appears. While this is a good justification for DPS, this is the place to explain, in detail, how it is done--at the primitive and parameter level.~Please add normative text, including citations to other subclauses, indicating precisely how DPS is done. Which primitives are invoked? What parameters must be set in which subfields, and in which way? Etc.~~X~O | 0~Callaway, Ed~ed.callaway@motorola.com~1-954-723-8341~1-954-608-7537~Motorola~07~7.5.7a.5.1~59~~T~There is no normative text here--the word "shall" never appears. While this is a good justification for DPS, this is the place to explain, in detail, how it is done--at the primitive and parameter level.~Please add normative text, including citations to other subclauses, indicating precisely how DPS is done. Which primitives are invoked? What parameters must be set in which subfields, and in which way? Etc.~~X~O | 0~Callaway, Ed~ed.callaway@motorola.com~1-954-723-8341~1-954-608-7537~Motorola~07~7.5.7a.5.1~59~~T~There is no normative text here--the word "shall" never appears. While this is a good justification for DPS, this is the place to explain, in detail, how it is done--at the primitive and parameter level.~Please add normative text, including citations to other subclauses, indicating precisely how DPS is done. Which primitives are invoked? What parameters must be set in which subfields, and in which way? Etc.~~X~O | 0~Callaway, Ed~ed.callaway@motorola.com~1-954-723-8341~1-954-608-7537~Motorola~07~7.5.7a.5.1~59~~T~There is no normative text here--the word "shall" never appears. While this is a good justification for DPS, this is the place to explain, in detail, how it is done--at the primitive and parameter level.~Please add normative text, including citations to other subclauses, indicating precisely how DPS is done. Which primitives are invoked? What parameters must be set in which subfields, and in which way? Etc.~~X~O | 0~Callaway, Ed~ed.callaway@motorola.com~1-954-723-8341~1-954-608-7537~Motorola~07~7.5.7a.5.1~59~~T~There is no normative text here--the word "shall" never appears. While this is a good justification for DPS, this is the place to explain, in detail, how it is done--at the primitive and parameter level.~Please add normative text, including citations to other subclauses, indicating precisely how DPS is done. Which primitives are invoked? What parameters must be set in which subfields, and in which way? Etc.~~X~O | 0~Callaway, Ed~ed.callaway@motorola.com~1-954-723-8341~1-954-608-7537~Motorola~07~7.5.7a.5.1~59~~T~There is no normative text here--the word "shall" never appears. While this is a good justification for DPS, this is the place to explain, in detail, how it is done--at the primitive and parameter level.~Please add normative text, including citations to other subclauses, indicating precisely how DPS is done. Which primitives are invoked? What parameters must be set in which subfields, and in which way? Etc.~~X~O | 0~Callaway, Ed~ed.callaway@motorola.com~1-954-723-8341~1-954-608-7537~Motorola~07~7.5.7a.5.1~59~~T~There is no normative text here--the word "shall" never appears. While this is a good justification for DPS, this is the place to explain, in detail, how it is done--at the primitive and parameter level.~Please add normative text, including citations to other subclauses, indicating precisely how DPS is done. Which primitives are invoked? What parameters must be set in which subfields, and in which way? Etc.~~X~O | 0~Callaway, Ed~ed.callaway@motorola.com~1-954-723-8341~1-954-608-7537~Motorola~07~7.5.7a.5.1~59~~T~There is no normative text here--the word "shall" never appears. While this is a good justification for DPS, this is the place to explain, in detail, how it is done--at the primitive and parameter level.~Please add normative text, including citations to other subclauses, indicating precisely how DPS is done. Which primitives are invoked? What parameters must be set in which subfields, and in which way? Etc.~~X~O | 0~Callaway, Ed~ed.callaway@motorola.com~1-954-723-8341~1-954-608-7537~Motorola~07~7.5.7a.5.1~59~~T~There is no normative text here--the word "shall" never appears. While this is a good justification for DPS, this is the place to explain, in detail, how it is done--at the primitive and parameter level.~Please add normative text, including citations to other subclauses, indicating precisely how DPS is done. Which primitives are invoked? What parameters must be set in which subfields, and in which way? Etc.~~X~O | 0~Callaway, Ed~ed.callaway@motorola.com~1-954-723-8341~1-954-608-7537~Motorola~07~7.5.7a.5.1~59~~T~There is no normative text here--the word "shall" never appears. While this is a good justification for DPS, this is the place to explain, in detail, how it is done--at the primitive and parameter level.~Please add normative text, including citations to other subclauses, indicating precisely how DPS is done. Which primitives are invoked? What parameters must be set in which subfields, and in which way? Etc.~~X~O | 0~Callaway, Ed~ed.callaway@motorola.com~1-954-723-8341~1-954-608-7537~Motorola~07~7.5.7a.5.1~59~~T~There is no normative text here--the word "shall" never appears. While this is a good justification for DPS, this is the place to explain, in detail, how it is done--at the primitive and parameter level.~Please add normative text, including citations to other subclauses, indicating precisely how DPS is done. Which primitives are invoked? What parameters must be set in which subfields, and in which way? Etc.~~X~O | 0~Callaway, Ed~ed.callaway@motorola.com~1-954-723-8341~1-954-608-7537~Motorola~07~7.5.7a.5.1~59~~T~There is no normative text here--the word "shall" never appears. While this is a good justification for DPS, this is the place to explain, in detail, how it is done--at the primitive and parameter level.~Please add normative text, including citations to other subclauses, indicating precisely how DPS is done. Which primitives are invoked? What parameters must be set in which subfields, and in which way? Etc.~~X~O | 0~Callaway, Ed~ed.callaway@motorola.com~1-954-723-8341~1-954-608-7537~Motorola~07~7.5.7a.5.1~59~~T~There is no normative text here--the word "shall" never appears. While this is a good justification for DPS, this is the place to explain, in detail, how it is done--at the primitive and parameter level.~Please add normative text, including citations to other subclauses, indicating precisely how DPS is done. Which primitives are invoked? What parameters must be set in which subfields, and in which way? Etc.~~X~O
Callaway, Ed | Motorola | 7 | 7.5.7a.5.2 | 59 |  | TR | This text seems to describe how ranging works in general, rather than turnaround time dithering in particular. This is the place to include detail on how turnaround time dithering works. When you write, "The range notification packet is used to inform the second device of what Ternary sequences to use for the ranging packet preambles. Therefore, it should include a sequence identifier. Following the notification packet, the first device forms a ranging packet with a preamble constructed from the selected sequence, and sends the ranging packet to the second device.", cite fields and subfields, HOW the range notification packet is used, WHERE the sequence identifier goes, HOW the ranging packet is formed, etc. Name names. Cite citations. Include all the possibilities and cases. With that said, I don't understand how this works: (a) How, for example, can the ACK be optional? If it's not there, how does the Originator MAC know when to send a ranging packet? (b) If there is no standardized way of communicating the dithering turnaround time, it should be removed from the standard, and become an application layer, implementer-specific function. (c) "The timestamp of the reception of the first ranging packet at the second device and the timestamp of the departure of the second reply from the second device are reported to the first device in a separate packet by the target. Hence, the dither duration becomes factored into the time-stamps." What's "the target"? Is this message included in Figure 73b? If not, why not? What generates this message? (d) In general, I think there is a fundamental flaw in this algorithm, in that the MAC loses knowledge of the transceiver state. It can no longer guarantee, for example, that beacon and GTS periods will not be overwritten by a ranging message. (e) A turnaround time longer than the existing value corrupts the CSMA algorithm, by defeating the CCA process. This can reduce network throughput significantly. The last two issues can cause havoc in a network, and I cannot support the protocol as it is now. | (a) Make the ACK mandatory. (b) Standardized a way of communicating the dithering turnaround time. All that is needed is additional detail in the macMPDUOffset definition. (c) Place answers to questions raised in the comment into the text. (d) Introduce an upper bound on the (temporal) length of ranging activities (preferably something easy to calculate), so that the MAC can predict when other traffic (including beacons) it may have can access the channel. (e) I don't have a good solution for this one...*perhaps* the turnaround time specification could be changed from measured in symbols to measured in absolute time, but that would really complicate the MAC timing. Is ranging security such an issue that it's worth this train wreck? Can we just delete this section? |  |  |  | 0~Callaway, Ed~ed.callaway@motorola.com~1-954-723-8341~1-954-608-7537~Motorola~07~7.5.7a.5.2~59~~TR~This text seems to describe how ranging works in general, rather than turnaround time dithering in particular. This is the place to include detail on how turnaround time dithering works. When you write, "The range notification packet is used to inform the second device of what Ternary sequences to use for the ranging packet preambles. Therefore, it should include a sequence identifier. Following the notification packet, the first device forms a ranging packet with a preamble constructed from the selected sequence, and sends the ranging packet to the second device.", cite fields and subfields, HOW the range notification packet is used, WHERE the sequence identifier goes, HOW the ranging packet is formed, etc. Name names. Cite citations. Include all the possibilities and cases. With that said, I don't understand how this works: (a) How, for example, can the ACK be optional? If it's not there, how does the Originator MAC know when to send a ranging packet? (b) If there is no standardized way of communicating the dithering turnaround time, it should be removed from the standard, and become an application layer, implementer-specific function. (c) "The timestamp of the reception of the first ranging packet at the second device and the timestamp of the departure of the second reply from the second device are reported to the first device in a separate packet by the target. Hence, the dither duration becomes factored into the time-stamps." What's "the target"? Is this message included in Figure 73b? If not, why not? What generates this message? (d) In general, I think there is a fundamental flaw in this algorithm, in that the MAC loses knowledge of the transceiver state. It can no longer guarantee, for example, that beacon and GTS periods will not be overwritten by a ranging message. (e) A turnaround time longer than the existing value corrupts the CSMA algorithm, by defeating the CCA process. This can reduce network throughput significantly. The last two issues can cause havoc in a network, and I cannot support the protocol as it is now.~(a) Make the ACK mandatory. (b) Standardized a way of communicating the dithering turnaround time. All that is needed is additional detail in the macMPDUOffset definition. (c) Place answers to questions raised in the comment into the text. (d) Introduce an upper bound on the (temporal) length of ranging activities (preferably something easy to calculate), so that the MAC can predict when other traffic (including beacons) it may have can access the channel. (e) I don't have a good solution for this one...*perhaps* the turnaround time specification could be changed from measured in symbols to measured in absolute time, but that would really complicate the MAC timing. Is ranging security such an issue that it's worth this train wreck? Can we just delete this section?~~X~O | 0~Callaway, Ed~ed.callaway@motorola.com~1-954-723-8341~1-954-608-7537~Motorola~07~7.5.7a.5.2~59~~TR~This text seems to describe how ranging works in general, rather than turnaround time dithering in particular. This is the place to include detail on how turnaround time dithering works. When you write, "The range notification packet is used to inform the second device of what Ternary sequences to use for the ranging packet preambles. Therefore, it should include a sequence identifier. Following the notification packet, the first device forms a ranging packet with a preamble constructed from the selected sequence, and sends the ranging packet to the second device.", cite fields and subfields, HOW the range notification packet is used, WHERE the sequence identifier goes, HOW the ranging packet is formed, etc. Name names. Cite citations. Include all the possibilities and cases. With that said, I don't understand how this works: (a) How, for example, can the ACK be optional? If it's not there, how does the Originator MAC know when to send a ranging packet? (b) If there is no standardized way of communicating the dithering turnaround time, it should be removed from the standard, and become an application layer, implementer-specific function. (c) "The timestamp of the reception of the first ranging packet at the second device and the timestamp of the departure of the second reply from the second device are reported to the first device in a separate packet by the target. Hence, the dither duration becomes factored into the time-stamps." What's "the target"? Is this message included in Figure 73b? If not, why not? What generates this message? (d) In general, I think there is a fundamental flaw in this algorithm, in that the MAC loses knowledge of the transceiver state. It can no longer guarantee, for example, that beacon and GTS periods will not be overwritten by a ranging message. (e) A turnaround time longer than the existing value corrupts the CSMA algorithm, by defeating the CCA process. This can reduce network throughput significantly. The last two issues can cause havoc in a network, and I cannot support the protocol as it is now.~(a) Make the ACK mandatory. (b) Standardized a way of communicating the dithering turnaround time. All that is needed is additional detail in the macMPDUOffset definition. (c) Place answers to questions raised in the comment into the text. (d) Introduce an upper bound on the (temporal) length of ranging activities (preferably something easy to calculate), so that the MAC can predict when other traffic (including beacons) it may have can access the channel. (e) I don't have a good solution for this one...*perhaps* the turnaround time specification could be changed from measured in symbols to measured in absolute time, but that would really complicate the MAC timing. Is ranging security such an issue that it's worth this train wreck? Can we just delete this section?~~X~O | 0~Callaway, Ed~ed.callaway@motorola.com~1-954-723-8341~1-954-608-7537~Motorola~07~7.5.7a.5.2~59~~TR~This text seems to describe how ranging works in general, rather than turnaround time dithering in particular. This is the place to include detail on how turnaround time dithering works. When you write, "The range notification packet is used to inform the second device of what Ternary sequences to use for the ranging packet preambles. Therefore, it should include a sequence identifier. Following the notification packet, the first device forms a ranging packet with a preamble constructed from the selected sequence, and sends the ranging packet to the second device.", cite fields and subfields, HOW the range notification packet is used, WHERE the sequence identifier goes, HOW the ranging packet is formed, etc. Name names. Cite citations. Include all the possibilities and cases. With that said, I don't understand how this works: (a) How, for example, can the ACK be optional? If it's not there, how does the Originator MAC know when to send a ranging packet? (b) If there is no standardized way of communicating the dithering turnaround time, it should be removed from the standard, and become an application layer, implementer-specific function. (c) "The timestamp of the reception of the first ranging packet at the second device and the timestamp of the departure of the second reply from the second device are reported to the first device in a separate packet by the target. Hence, the dither duration becomes factored into the time-stamps." What's "the target"? Is this message included in Figure 73b? If not, why not? What generates this message? (d) In general, I think there is a fundamental flaw in this algorithm, in that the MAC loses knowledge of the transceiver state. It can no longer guarantee, for example, that beacon and GTS periods will not be overwritten by a ranging message. (e) A turnaround time longer than the existing value corrupts the CSMA algorithm, by defeating the CCA process. This can reduce network throughput significantly. The last two issues can cause havoc in a network, and I cannot support the protocol as it is now.~(a) Make the ACK mandatory. (b) Standardized a way of communicating the dithering turnaround time. All that is needed is additional detail in the macMPDUOffset definition. (c) Place answers to questions raised in the comment into the text. (d) Introduce an upper bound on the (temporal) length of ranging activities (preferably something easy to calculate), so that the MAC can predict when other traffic (including beacons) it may have can access the channel. (e) I don't have a good solution for this one...*perhaps* the turnaround time specification could be changed from measured in symbols to measured in absolute time, but that would really complicate the MAC timing. Is ranging security such an issue that it's worth this train wreck? Can we just delete this section?~~X~O | 0~Callaway, Ed~ed.callaway@motorola.com~1-954-723-8341~1-954-608-7537~Motorola~07~7.5.7a.5.2~59~~TR~This text seems to describe how ranging works in general, rather than turnaround time dithering in particular. This is the place to include detail on how turnaround time dithering works. When you write, "The range notification packet is used to inform the second device of what Ternary sequences to use for the ranging packet preambles. Therefore, it should include a sequence identifier. Following the notification packet, the first device forms a ranging packet with a preamble constructed from the selected sequence, and sends the ranging packet to the second device.", cite fields and subfields, HOW the range notification packet is used, WHERE the sequence identifier goes, HOW the ranging packet is formed, etc. Name names. Cite citations. Include all the possibilities and cases. With that said, I don't understand how this works: (a) How, for example, can the ACK be optional? If it's not there, how does the Originator MAC know when to send a ranging packet? (b) If there is no standardized way of communicating the dithering turnaround time, it should be removed from the standard, and become an application layer, implementer-specific function. (c) "The timestamp of the reception of the first ranging packet at the second device and the timestamp of the departure of the second reply from the second device are reported to the first device in a separate packet by the target. Hence, the dither duration becomes factored into the time-stamps." What's "the target"? Is this message included in Figure 73b? If not, why not? What generates this message? (d) In general, I think there is a fundamental flaw in this algorithm, in that the MAC loses knowledge of the transceiver state. It can no longer guarantee, for example, that beacon and GTS periods will not be overwritten by a ranging message. (e) A turnaround time longer than the existing value corrupts the CSMA algorithm, by defeating the CCA process. This can reduce network throughput significantly. The last two issues can cause havoc in a network, and I cannot support the protocol as it is now.~(a) Make the ACK mandatory. (b) Standardized a way of communicating the dithering turnaround time. All that is needed is additional detail in the macMPDUOffset definition. (c) Place answers to questions raised in the comment into the text. (d) Introduce an upper bound on the (temporal) length of ranging activities (preferably something easy to calculate), so that the MAC can predict when other traffic (including beacons) it may have can access the channel. (e) I don't have a good solution for this one...*perhaps* the turnaround time specification could be changed from measured in symbols to measured in absolute time, but that would really complicate the MAC timing. Is ranging security such an issue that it's worth this train wreck? Can we just delete this section?~~X~O | 0~Callaway, Ed~ed.callaway@motorola.com~1-954-723-8341~1-954-608-7537~Motorola~07~7.5.7a.5.2~59~~TR~This text seems to describe how ranging works in general, rather than turnaround time dithering in particular. This is the place to include detail on how turnaround time dithering works. When you write, "The range notification packet is used to inform the second device of what Ternary sequences to use for the ranging packet preambles. Therefore, it should include a sequence identifier. Following the notification packet, the first device forms a ranging packet with a preamble constructed from the selected sequence, and sends the ranging packet to the second device.", cite fields and subfields, HOW the range notification packet is used, WHERE the sequence identifier goes, HOW the ranging packet is formed, etc. Name names. Cite citations. Include all the possibilities and cases. With that said, I don't understand how this works: (a) How, for example, can the ACK be optional? If it's not there, how does the Originator MAC know when to send a ranging packet? (b) If there is no standardized way of communicating the dithering turnaround time, it should be removed from the standard, and become an application layer, implementer-specific function. (c) "The timestamp of the reception of the first ranging packet at the second device and the timestamp of the departure of the second reply from the second device are reported to the first device in a separate packet by the target. Hence, the dither duration becomes factored into the time-stamps." What's "the target"? Is this message included in Figure 73b? If not, why not? What generates this message? (d) In general, I think there is a fundamental flaw in this algorithm, in that the MAC loses knowledge of the transceiver state. It can no longer guarantee, for example, that beacon and GTS periods will not be overwritten by a ranging message. (e) A turnaround time longer than the existing value corrupts the CSMA algorithm, by defeating the CCA process. This can reduce network throughput significantly. The last two issues can cause havoc in a network, and I cannot support the protocol as it is now.~(a) Make the ACK mandatory. (b) Standardized a way of communicating the dithering turnaround time. All that is needed is additional detail in the macMPDUOffset definition. (c) Place answers to questions raised in the comment into the text. (d) Introduce an upper bound on the (temporal) length of ranging activities (preferably something easy to calculate), so that the MAC can predict when other traffic (including beacons) it may have can access the channel. (e) I don't have a good solution for this one...*perhaps* the turnaround time specification could be changed from measured in symbols to measured in absolute time, but that would really complicate the MAC timing. Is ranging security such an issue that it's worth this train wreck? Can we just delete this section?~~X~O | 0~Callaway, Ed~ed.callaway@motorola.com~1-954-723-8341~1-954-608-7537~Motorola~07~7.5.7a.5.2~59~~TR~This text seems to describe how ranging works in general, rather than turnaround time dithering in particular. This is the place to include detail on how turnaround time dithering works. When you write, "The range notification packet is used to inform the second device of what Ternary sequences to use for the ranging packet preambles. Therefore, it should include a sequence identifier. Following the notification packet, the first device forms a ranging packet with a preamble constructed from the selected sequence, and sends the ranging packet to the second device.", cite fields and subfields, HOW the range notification packet is used, WHERE the sequence identifier goes, HOW the ranging packet is formed, etc. Name names. Cite citations. Include all the possibilities and cases. With that said, I don't understand how this works: (a) How, for example, can the ACK be optional? If it's not there, how does the Originator MAC know when to send a ranging packet? (b) If there is no standardized way of communicating the dithering turnaround time, it should be removed from the standard, and become an application layer, implementer-specific function. (c) "The timestamp of the reception of the first ranging packet at the second device and the timestamp of the departure of the second reply from the second device are reported to the first device in a separate packet by the target. Hence, the dither duration becomes factored into the time-stamps." What's "the target"? Is this message included in Figure 73b? If not, why not? What generates this message? (d) In general, I think there is a fundamental flaw in this algorithm, in that the MAC loses knowledge of the transceiver state. It can no longer guarantee, for example, that beacon and GTS periods will not be overwritten by a ranging message. (e) A turnaround time longer than the existing value corrupts the CSMA algorithm, by defeating the CCA process. This can reduce network throughput significantly. The last two issues can cause havoc in a network, and I cannot support the protocol as it is now.~(a) Make the ACK mandatory. (b) Standardized a way of communicating the dithering turnaround time. All that is needed is additional detail in the macMPDUOffset definition. (c) Place answers to questions raised in the comment into the text. (d) Introduce an upper bound on the (temporal) length of ranging activities (preferably something easy to calculate), so that the MAC can predict when other traffic (including beacons) it may have can access the channel. (e) I don't have a good solution for this one...*perhaps* the turnaround time specification could be changed from measured in symbols to measured in absolute time, but that would really complicate the MAC timing. Is ranging security such an issue that it's worth this train wreck? Can we just delete this section?~~X~O | 0~Callaway, Ed~ed.callaway@motorola.com~1-954-723-8341~1-954-608-7537~Motorola~07~7.5.7a.5.2~59~~TR~This text seems to describe how ranging works in general, rather than turnaround time dithering in particular. This is the place to include detail on how turnaround time dithering works. When you write, "The range notification packet is used to inform the second device of what Ternary sequences to use for the ranging packet preambles. Therefore, it should include a sequence identifier. Following the notification packet, the first device forms a ranging packet with a preamble constructed from the selected sequence, and sends the ranging packet to the second device.", cite fields and subfields, HOW the range notification packet is used, WHERE the sequence identifier goes, HOW the ranging packet is formed, etc. Name names. Cite citations. Include all the possibilities and cases. With that said, I don't understand how this works: (a) How, for example, can the ACK be optional? If it's not there, how does the Originator MAC know when to send a ranging packet? (b) If there is no standardized way of communicating the dithering turnaround time, it should be removed from the standard, and become an application layer, implementer-specific function. (c) "The timestamp of the reception of the first ranging packet at the second device and the timestamp of the departure of the second reply from the second device are reported to the first device in a separate packet by the target. Hence, the dither duration becomes factored into the time-stamps." What's "the target"? Is this message included in Figure 73b? If not, why not? What generates this message? (d) In general, I think there is a fundamental flaw in this algorithm, in that the MAC loses knowledge of the transceiver state. It can no longer guarantee, for example, that beacon and GTS periods will not be overwritten by a ranging message. (e) A turnaround time longer than the existing value corrupts the CSMA algorithm, by defeating the CCA process. This can reduce network throughput significantly. The last two issues can cause havoc in a network, and I cannot support the protocol as it is now.~(a) Make the ACK mandatory. (b) Standardized a way of communicating the dithering turnaround time. All that is needed is additional detail in the macMPDUOffset definition. (c) Place answers to questions raised in the comment into the text. (d) Introduce an upper bound on the (temporal) length of ranging activities (preferably something easy to calculate), so that the MAC can predict when other traffic (including beacons) it may have can access the channel. (e) I don't have a good solution for this one...*perhaps* the turnaround time specification could be changed from measured in symbols to measured in absolute time, but that would really complicate the MAC timing. Is ranging security such an issue that it's worth this train wreck? Can we just delete this section?~~X~O | 0~Callaway, Ed~ed.callaway@motorola.com~1-954-723-8341~1-954-608-7537~Motorola~07~7.5.7a.5.2~59~~TR~This text seems to describe how ranging works in general, rather than turnaround time dithering in particular. This is the place to include detail on how turnaround time dithering works. When you write, "The range notification packet is used to inform the second device of what Ternary sequences to use for the ranging packet preambles. Therefore, it should include a sequence identifier. Following the notification packet, the first device forms a ranging packet with a preamble constructed from the selected sequence, and sends the ranging packet to the second device.", cite fields and subfields, HOW the range notification packet is used, WHERE the sequence identifier goes, HOW the ranging packet is formed, etc. Name names. Cite citations. Include all the possibilities and cases. With that said, I don't understand how this works: (a) How, for example, can the ACK be optional? If it's not there, how does the Originator MAC know when to send a ranging packet? (b) If there is no standardized way of communicating the dithering turnaround time, it should be removed from the standard, and become an application layer, implementer-specific function. (c) "The timestamp of the reception of the first ranging packet at the second device and the timestamp of the departure of the second reply from the second device are reported to the first device in a separate packet by the target. Hence, the dither duration becomes factored into the time-stamps." What's "the target"? Is this message included in Figure 73b? If not, why not? What generates this message? (d) In general, I think there is a fundamental flaw in this algorithm, in that the MAC loses knowledge of the transceiver state. It can no longer guarantee, for example, that beacon and GTS periods will not be overwritten by a ranging message. (e) A turnaround time longer than the existing value corrupts the CSMA algorithm, by defeating the CCA process. This can reduce network throughput significantly. The last two issues can cause havoc in a network, and I cannot support the protocol as it is now.~(a) Make the ACK mandatory. (b) Standardized a way of communicating the dithering turnaround time. All that is needed is additional detail in the macMPDUOffset definition. (c) Place answers to questions raised in the comment into the text. (d) Introduce an upper bound on the (temporal) length of ranging activities (preferably something easy to calculate), so that the MAC can predict when other traffic (including beacons) it may have can access the channel. (e) I don't have a good solution for this one...*perhaps* the turnaround time specification could be changed from measured in symbols to measured in absolute time, but that would really complicate the MAC timing. Is ranging security such an issue that it's worth this train wreck? Can we just delete this section?~~X~O | 0~Callaway, Ed~ed.callaway@motorola.com~1-954-723-8341~1-954-608-7537~Motorola~07~7.5.7a.5.2~59~~TR~This text seems to describe how ranging works in general, rather than turnaround time dithering in particular. This is the place to include detail on how turnaround time dithering works. When you write, "The range notification packet is used to inform the second device of what Ternary sequences to use for the ranging packet preambles. Therefore, it should include a sequence identifier. Following the notification packet, the first device forms a ranging packet with a preamble constructed from the selected sequence, and sends the ranging packet to the second device.", cite fields and subfields, HOW the range notification packet is used, WHERE the sequence identifier goes, HOW the ranging packet is formed, etc. Name names. Cite citations. Include all the possibilities and cases. With that said, I don't understand how this works: (a) How, for example, can the ACK be optional? If it's not there, how does the Originator MAC know when to send a ranging packet? (b) If there is no standardized way of communicating the dithering turnaround time, it should be removed from the standard, and become an application layer, implementer-specific function. (c) "The timestamp of the reception of the first ranging packet at the second device and the timestamp of the departure of the second reply from the second device are reported to the first device in a separate packet by the target. Hence, the dither duration becomes factored into the time-stamps." What's "the target"? Is this message included in Figure 73b? If not, why not? What generates this message? (d) In general, I think there is a fundamental flaw in this algorithm, in that the MAC loses knowledge of the transceiver state. It can no longer guarantee, for example, that beacon and GTS periods will not be overwritten by a ranging message. (e) A turnaround time longer than the existing value corrupts the CSMA algorithm, by defeating the CCA process. This can reduce network throughput significantly. The last two issues can cause havoc in a network, and I cannot support the protocol as it is now.~(a) Make the ACK mandatory. (b) Standardized a way of communicating the dithering turnaround time. All that is needed is additional detail in the macMPDUOffset definition. (c) Place answers to questions raised in the comment into the text. (d) Introduce an upper bound on the (temporal) length of ranging activities (preferably something easy to calculate), so that the MAC can predict when other traffic (including beacons) it may have can access the channel. (e) I don't have a good solution for this one...*perhaps* the turnaround time specification could be changed from measured in symbols to measured in absolute time, but that would really complicate the MAC timing. Is ranging security such an issue that it's worth this train wreck? Can we just delete this section?~~X~O | 0~Callaway, Ed~ed.callaway@motorola.com~1-954-723-8341~1-954-608-7537~Motorola~07~7.5.7a.5.2~59~~TR~This text seems to describe how ranging works in general, rather than turnaround time dithering in particular. This is the place to include detail on how turnaround time dithering works. When you write, "The range notification packet is used to inform the second device of what Ternary sequences to use for the ranging packet preambles. Therefore, it should include a sequence identifier. Following the notification packet, the first device forms a ranging packet with a preamble constructed from the selected sequence, and sends the ranging packet to the second device.", cite fields and subfields, HOW the range notification packet is used, WHERE the sequence identifier goes, HOW the ranging packet is formed, etc. Name names. Cite citations. Include all the possibilities and cases. With that said, I don't understand how this works: (a) How, for example, can the ACK be optional? If it's not there, how does the Originator MAC know when to send a ranging packet? (b) If there is no standardized way of communicating the dithering turnaround time, it should be removed from the standard, and become an application layer, implementer-specific function. (c) "The timestamp of the reception of the first ranging packet at the second device and the timestamp of the departure of the second reply from the second device are reported to the first device in a separate packet by the target. Hence, the dither duration becomes factored into the time-stamps." What's "the target"? Is this message included in Figure 73b? If not, why not? What generates this message? (d) In general, I think there is a fundamental flaw in this algorithm, in that the MAC loses knowledge of the transceiver state. It can no longer guarantee, for example, that beacon and GTS periods will not be overwritten by a ranging message. (e) A turnaround time longer than the existing value corrupts the CSMA algorithm, by defeating the CCA process. This can reduce network throughput significantly. The last two issues can cause havoc in a network, and I cannot support the protocol as it is now.~(a) Make the ACK mandatory. (b) Standardized a way of communicating the dithering turnaround time. All that is needed is additional detail in the macMPDUOffset definition. (c) Place answers to questions raised in the comment into the text. (d) Introduce an upper bound on the (temporal) length of ranging activities (preferably something easy to calculate), so that the MAC can predict when other traffic (including beacons) it may have can access the channel. (e) I don't have a good solution for this one...*perhaps* the turnaround time specification could be changed from measured in symbols to measured in absolute time, but that would really complicate the MAC timing. Is ranging security such an issue that it's worth this train wreck? Can we just delete this section?~~X~O | 0~Callaway, Ed~ed.callaway@motorola.com~1-954-723-8341~1-954-608-7537~Motorola~07~7.5.7a.5.2~59~~TR~This text seems to describe how ranging works in general, rather than turnaround time dithering in particular. This is the place to include detail on how turnaround time dithering works. When you write, "The range notification packet is used to inform the second device of what Ternary sequences to use for the ranging packet preambles. Therefore, it should include a sequence identifier. Following the notification packet, the first device forms a ranging packet with a preamble constructed from the selected sequence, and sends the ranging packet to the second device.", cite fields and subfields, HOW the range notification packet is used, WHERE the sequence identifier goes, HOW the ranging packet is formed, etc. Name names. Cite citations. Include all the possibilities and cases. With that said, I don't understand how this works: (a) How, for example, can the ACK be optional? If it's not there, how does the Originator MAC know when to send a ranging packet? (b) If there is no standardized way of communicating the dithering turnaround time, it should be removed from the standard, and become an application layer, implementer-specific function. (c) "The timestamp of the reception of the first ranging packet at the second device and the timestamp of the departure of the second reply from the second device are reported to the first device in a separate packet by the target. Hence, the dither duration becomes factored into the time-stamps." What's "the target"? Is this message included in Figure 73b? If not, why not? What generates this message? (d) In general, I think there is a fundamental flaw in this algorithm, in that the MAC loses knowledge of the transceiver state. It can no longer guarantee, for example, that beacon and GTS periods will not be overwritten by a ranging message. (e) A turnaround time longer than the existing value corrupts the CSMA algorithm, by defeating the CCA process. This can reduce network throughput significantly. The last two issues can cause havoc in a network, and I cannot support the protocol as it is now.~(a) Make the ACK mandatory. (b) Standardized a way of communicating the dithering turnaround time. All that is needed is additional detail in the macMPDUOffset definition. (c) Place answers to questions raised in the comment into the text. (d) Introduce an upper bound on the (temporal) length of ranging activities (preferably something easy to calculate), so that the MAC can predict when other traffic (including beacons) it may have can access the channel. (e) I don't have a good solution for this one...*perhaps* the turnaround time specification could be changed from measured in symbols to measured in absolute time, but that would really complicate the MAC timing. Is ranging security such an issue that it's worth this train wreck? Can we just delete this section?~~X~O | 0~Callaway, Ed~ed.callaway@motorola.com~1-954-723-8341~1-954-608-7537~Motorola~07~7.5.7a.5.2~59~~TR~This text seems to describe how ranging works in general, rather than turnaround time dithering in particular. This is the place to include detail on how turnaround time dithering works. When you write, "The range notification packet is used to inform the second device of what Ternary sequences to use for the ranging packet preambles. Therefore, it should include a sequence identifier. Following the notification packet, the first device forms a ranging packet with a preamble constructed from the selected sequence, and sends the ranging packet to the second device.", cite fields and subfields, HOW the range notification packet is used, WHERE the sequence identifier goes, HOW the ranging packet is formed, etc. Name names. Cite citations. Include all the possibilities and cases. With that said, I don't understand how this works: (a) How, for example, can the ACK be optional? If it's not there, how does the Originator MAC know when to send a ranging packet? (b) If there is no standardized way of communicating the dithering turnaround time, it should be removed from the standard, and become an application layer, implementer-specific function. (c) "The timestamp of the reception of the first ranging packet at the second device and the timestamp of the departure of the second reply from the second device are reported to the first device in a separate packet by the target. Hence, the dither duration becomes factored into the time-stamps." What's "the target"? Is this message included in Figure 73b? If not, why not? What generates this message? (d) In general, I think there is a fundamental flaw in this algorithm, in that the MAC loses knowledge of the transceiver state. It can no longer guarantee, for example, that beacon and GTS periods will not be overwritten by a ranging message. (e) A turnaround time longer than the existing value corrupts the CSMA algorithm, by defeating the CCA process. This can reduce network throughput significantly. The last two issues can cause havoc in a network, and I cannot support the protocol as it is now.~(a) Make the ACK mandatory. (b) Standardized a way of communicating the dithering turnaround time. All that is needed is additional detail in the macMPDUOffset definition. (c) Place answers to questions raised in the comment into the text. (d) Introduce an upper bound on the (temporal) length of ranging activities (preferably something easy to calculate), so that the MAC can predict when other traffic (including beacons) it may have can access the channel. (e) I don't have a good solution for this one...*perhaps* the turnaround time specification could be changed from measured in symbols to measured in absolute time, but that would really complicate the MAC timing. Is ranging security such an issue that it's worth this train wreck? Can we just delete this section?~~X~O | 0~Callaway, Ed~ed.callaway@motorola.com~1-954-723-8341~1-954-608-7537~Motorola~07~7.5.7a.5.2~59~~TR~This text seems to describe how ranging works in general, rather than turnaround time dithering in particular. This is the place to include detail on how turnaround time dithering works. When you write, "The range notification packet is used to inform the second device of what Ternary sequences to use for the ranging packet preambles. Therefore, it should include a sequence identifier. Following the notification packet, the first device forms a ranging packet with a preamble constructed from the selected sequence, and sends the ranging packet to the second device.", cite fields and subfields, HOW the range notification packet is used, WHERE the sequence identifier goes, HOW the ranging packet is formed, etc. Name names. Cite citations. Include all the possibilities and cases. With that said, I don't understand how this works: (a) How, for example, can the ACK be optional? If it's not there, how does the Originator MAC know when to send a ranging packet? (b) If there is no standardized way of communicating the dithering turnaround time, it should be removed from the standard, and become an application layer, implementer-specific function. (c) "The timestamp of the reception of the first ranging packet at the second device and the timestamp of the departure of the second reply from the second device are reported to the first device in a separate packet by the target. Hence, the dither duration becomes factored into the time-stamps." What's "the target"? Is this message included in Figure 73b? If not, why not? What generates this message? (d) In general, I think there is a fundamental flaw in this algorithm, in that the MAC loses knowledge of the transceiver state. It can no longer guarantee, for example, that beacon and GTS periods will not be overwritten by a ranging message. (e) A turnaround time longer than the existing value corrupts the CSMA algorithm, by defeating the CCA process. This can reduce network throughput significantly. The last two issues can cause havoc in a network, and I cannot support the protocol as it is now.~(a) Make the ACK mandatory. (b) Standardized a way of communicating the dithering turnaround time. All that is needed is additional detail in the macMPDUOffset definition. (c) Place answers to questions raised in the comment into the text. (d) Introduce an upper bound on the (temporal) length of ranging activities (preferably something easy to calculate), so that the MAC can predict when other traffic (including beacons) it may have can access the channel. (e) I don't have a good solution for this one...*perhaps* the turnaround time specification could be changed from measured in symbols to measured in absolute time, but that would really complicate the MAC timing. Is ranging security such an issue that it's worth this train wreck? Can we just delete this section?~~X~O | 0~Callaway, Ed~ed.callaway@motorola.com~1-954-723-8341~1-954-608-7537~Motorola~07~7.5.7a.5.2~59~~TR~This text seems to describe how ranging works in general, rather than turnaround time dithering in particular. This is the place to include detail on how turnaround time dithering works. When you write, "The range notification packet is used to inform the second device of what Ternary sequences to use for the ranging packet preambles. Therefore, it should include a sequence identifier. Following the notification packet, the first device forms a ranging packet with a preamble constructed from the selected sequence, and sends the ranging packet to the second device.", cite fields and subfields, HOW the range notification packet is used, WHERE the sequence identifier goes, HOW the ranging packet is formed, etc. Name names. Cite citations. Include all the possibilities and cases. With that said, I don't understand how this works: (a) How, for example, can the ACK be optional? If it's not there, how does the Originator MAC know when to send a ranging packet? (b) If there is no standardized way of communicating the dithering turnaround time, it should be removed from the standard, and become an application layer, implementer-specific function. (c) "The timestamp of the reception of the first ranging packet at the second device and the timestamp of the departure of the second reply from the second device are reported to the first device in a separate packet by the target. Hence, the dither duration becomes factored into the time-stamps." What's "the target"? Is this message included in Figure 73b? If not, why not? What generates this message? (d) In general, I think there is a fundamental flaw in this algorithm, in that the MAC loses knowledge of the transceiver state. It can no longer guarantee, for example, that beacon and GTS periods will not be overwritten by a ranging message. (e) A turnaround time longer than the existing value corrupts the CSMA algorithm, by defeating the CCA process. This can reduce network throughput significantly. The last two issues can cause havoc in a network, and I cannot support the protocol as it is now.~(a) Make the ACK mandatory. (b) Standardized a way of communicating the dithering turnaround time. All that is needed is additional detail in the macMPDUOffset definition. (c) Place answers to questions raised in the comment into the text. (d) Introduce an upper bound on the (temporal) length of ranging activities (preferably something easy to calculate), so that the MAC can predict when other traffic (including beacons) it may have can access the channel. (e) I don't have a good solution for this one...*perhaps* the turnaround time specification could be changed from measured in symbols to measured in absolute time, but that would really complicate the MAC timing. Is ranging security such an issue that it's worth this train wreck? Can we just delete this section?~~X~O | 0~Callaway, Ed~ed.callaway@motorola.com~1-954-723-8341~1-954-608-7537~Motorola~07~7.5.7a.5.2~59~~TR~This text seems to describe how ranging works in general, rather than turnaround time dithering in particular. This is the place to include detail on how turnaround time dithering works. When you write, "The range notification packet is used to inform the second device of what Ternary sequences to use for the ranging packet preambles. Therefore, it should include a sequence identifier. Following the notification packet, the first device forms a ranging packet with a preamble constructed from the selected sequence, and sends the ranging packet to the second device.", cite fields and subfields, HOW the range notification packet is used, WHERE the sequence identifier goes, HOW the ranging packet is formed, etc. Name names. Cite citations. Include all the possibilities and cases. With that said, I don't understand how this works: (a) How, for example, can the ACK be optional? If it's not there, how does the Originator MAC know when to send a ranging packet? (b) If there is no standardized way of communicating the dithering turnaround time, it should be removed from the standard, and become an application layer, implementer-specific function. (c) "The timestamp of the reception of the first ranging packet at the second device and the timestamp of the departure of the second reply from the second device are reported to the first device in a separate packet by the target. Hence, the dither duration becomes factored into the time-stamps." What's "the target"? Is this message included in Figure 73b? If not, why not? What generates this message? (d) In general, I think there is a fundamental flaw in this algorithm, in that the MAC loses knowledge of the transceiver state. It can no longer guarantee, for example, that beacon and GTS periods will not be overwritten by a ranging message. (e) A turnaround time longer than the existing value corrupts the CSMA algorithm, by defeating the CCA process. This can reduce network throughput significantly. The last two issues can cause havoc in a network, and I cannot support the protocol as it is now.~(a) Make the ACK mandatory. (b) Standardized a way of communicating the dithering turnaround time. All that is needed is additional detail in the macMPDUOffset definition. (c) Place answers to questions raised in the comment into the text. (d) Introduce an upper bound on the (temporal) length of ranging activities (preferably something easy to calculate), so that the MAC can predict when other traffic (including beacons) it may have can access the channel. (e) I don't have a good solution for this one...*perhaps* the turnaround time specification could be changed from measured in symbols to measured in absolute time, but that would really complicate the MAC timing. Is ranging security such an issue that it's worth this train wreck? Can we just delete this section?~~X~O | 0~Callaway, Ed~ed.callaway@motorola.com~1-954-723-8341~1-954-608-7537~Motorola~07~7.5.7a.5.2~59~~TR~This text seems to describe how ranging works in general, rather than turnaround time dithering in particular. This is the place to include detail on how turnaround time dithering works. When you write, "The range notification packet is used to inform the second device of what Ternary sequences to use for the ranging packet preambles. Therefore, it should include a sequence identifier. Following the notification packet, the first device forms a ranging packet with a preamble constructed from the selected sequence, and sends the ranging packet to the second device.", cite fields and subfields, HOW the range notification packet is used, WHERE the sequence identifier goes, HOW the ranging packet is formed, etc. Name names. Cite citations. Include all the possibilities and cases. With that said, I don't understand how this works: (a) How, for example, can the ACK be optional? If it's not there, how does the Originator MAC know when to send a ranging packet? (b) If there is no standardized way of communicating the dithering turnaround time, it should be removed from the standard, and become an application layer, implementer-specific function. (c) "The timestamp of the reception of the first ranging packet at the second device and the timestamp of the departure of the second reply from the second device are reported to the first device in a separate packet by the target. Hence, the dither duration becomes factored into the time-stamps." What's "the target"? Is this message included in Figure 73b? If not, why not? What generates this message? (d) In general, I think there is a fundamental flaw in this algorithm, in that the MAC loses knowledge of the transceiver state. It can no longer guarantee, for example, that beacon and GTS periods will not be overwritten by a ranging message. (e) A turnaround time longer than the existing value corrupts the CSMA algorithm, by defeating the CCA process. This can reduce network throughput significantly. The last two issues can cause havoc in a network, and I cannot support the protocol as it is now.~(a) Make the ACK mandatory. (b) Standardized a way of communicating the dithering turnaround time. All that is needed is additional detail in the macMPDUOffset definition. (c) Place answers to questions raised in the comment into the text. (d) Introduce an upper bound on the (temporal) length of ranging activities (preferably something easy to calculate), so that the MAC can predict when other traffic (including beacons) it may have can access the channel. (e) I don't have a good solution for this one...*perhaps* the turnaround time specification could be changed from measured in symbols to measured in absolute time, but that would really complicate the MAC timing. Is ranging security such an issue that it's worth this train wreck? Can we just delete this section?~~X~O | 0~Callaway, Ed~ed.callaway@motorola.com~1-954-723-8341~1-954-608-7537~Motorola~07~7.5.7a.5.2~59~~TR~This text seems to describe how ranging works in general, rather than turnaround time dithering in particular. This is the place to include detail on how turnaround time dithering works. When you write, "The range notification packet is used to inform the second device of what Ternary sequences to use for the ranging packet preambles. Therefore, it should include a sequence identifier. Following the notification packet, the first device forms a ranging packet with a preamble constructed from the selected sequence, and sends the ranging packet to the second device.", cite fields and subfields, HOW the range notification packet is used, WHERE the sequence identifier goes, HOW the ranging packet is formed, etc. Name names. Cite citations. Include all the possibilities and cases. With that said, I don't understand how this works: (a) How, for example, can the ACK be optional? If it's not there, how does the Originator MAC know when to send a ranging packet? (b) If there is no standardized way of communicating the dithering turnaround time, it should be removed from the standard, and become an application layer, implementer-specific function. (c) "The timestamp of the reception of the first ranging packet at the second device and the timestamp of the departure of the second reply from the second device are reported to the first device in a separate packet by the target. Hence, the dither duration becomes factored into the time-stamps." What's "the target"? Is this message included in Figure 73b? If not, why not? What generates this message? (d) In general, I think there is a fundamental flaw in this algorithm, in that the MAC loses knowledge of the transceiver state. It can no longer guarantee, for example, that beacon and GTS periods will not be overwritten by a ranging message. (e) A turnaround time longer than the existing value corrupts the CSMA algorithm, by defeating the CCA process. This can reduce network throughput significantly. The last two issues can cause havoc in a network, and I cannot support the protocol as it is now.~(a) Make the ACK mandatory. (b) Standardized a way of communicating the dithering turnaround time. All that is needed is additional detail in the macMPDUOffset definition. (c) Place answers to questions raised in the comment into the text. (d) Introduce an upper bound on the (temporal) length of ranging activities (preferably something easy to calculate), so that the MAC can predict when other traffic (including beacons) it may have can access the channel. (e) I don't have a good solution for this one...*perhaps* the turnaround time specification could be changed from measured in symbols to measured in absolute time, but that would really complicate the MAC timing. Is ranging security such an issue that it's worth this train wreck? Can we just delete this section?~~X~O | 0~Callaway, Ed~ed.callaway@motorola.com~1-954-723-8341~1-954-608-7537~Motorola~07~7.5.7a.5.2~59~~TR~This text seems to describe how ranging works in general, rather than turnaround time dithering in particular. This is the place to include detail on how turnaround time dithering works. When you write, "The range notification packet is used to inform the second device of what Ternary sequences to use for the ranging packet preambles. Therefore, it should include a sequence identifier. Following the notification packet, the first device forms a ranging packet with a preamble constructed from the selected sequence, and sends the ranging packet to the second device.", cite fields and subfields, HOW the range notification packet is used, WHERE the sequence identifier goes, HOW the ranging packet is formed, etc. Name names. Cite citations. Include all the possibilities and cases. With that said, I don't understand how this works: (a) How, for example, can the ACK be optional? If it's not there, how does the Originator MAC know when to send a ranging packet? (b) If there is no standardized way of communicating the dithering turnaround time, it should be removed from the standard, and become an application layer, implementer-specific function. (c) "The timestamp of the reception of the first ranging packet at the second device and the timestamp of the departure of the second reply from the second device are reported to the first device in a separate packet by the target. Hence, the dither duration becomes factored into the time-stamps." What's "the target"? Is this message included in Figure 73b? If not, why not? What generates this message? (d) In general, I think there is a fundamental flaw in this algorithm, in that the MAC loses knowledge of the transceiver state. It can no longer guarantee, for example, that beacon and GTS periods will not be overwritten by a ranging message. (e) A turnaround time longer than the existing value corrupts the CSMA algorithm, by defeating the CCA process. This can reduce network throughput significantly. The last two issues can cause havoc in a network, and I cannot support the protocol as it is now.~(a) Make the ACK mandatory. (b) Standardized a way of communicating the dithering turnaround time. All that is needed is additional detail in the macMPDUOffset definition. (c) Place answers to questions raised in the comment into the text. (d) Introduce an upper bound on the (temporal) length of ranging activities (preferably something easy to calculate), so that the MAC can predict when other traffic (including beacons) it may have can access the channel. (e) I don't have a good solution for this one...*perhaps* the turnaround time specification could be changed from measured in symbols to measured in absolute time, but that would really complicate the MAC timing. Is ranging security such an issue that it's worth this train wreck? Can we just delete this section?~~X~O | 0~Callaway, Ed~ed.callaway@motorola.com~1-954-723-8341~1-954-608-7537~Motorola~07~7.5.7a.5.2~59~~TR~This text seems to describe how ranging works in general, rather than turnaround time dithering in particular. This is the place to include detail on how turnaround time dithering works. When you write, "The range notification packet is used to inform the second device of what Ternary sequences to use for the ranging packet preambles. Therefore, it should include a sequence identifier. Following the notification packet, the first device forms a ranging packet with a preamble constructed from the selected sequence, and sends the ranging packet to the second device.", cite fields and subfields, HOW the range notification packet is used, WHERE the sequence identifier goes, HOW the ranging packet is formed, etc. Name names. Cite citations. Include all the possibilities and cases. With that said, I don't understand how this works: (a) How, for example, can the ACK be optional? If it's not there, how does the Originator MAC know when to send a ranging packet? (b) If there is no standardized way of communicating the dithering turnaround time, it should be removed from the standard, and become an application layer, implementer-specific function. (c) "The timestamp of the reception of the first ranging packet at the second device and the timestamp of the departure of the second reply from the second device are reported to the first device in a separate packet by the target. Hence, the dither duration becomes factored into the time-stamps." What's "the target"? Is this message included in Figure 73b? If not, why not? What generates this message? (d) In general, I think there is a fundamental flaw in this algorithm, in that the MAC loses knowledge of the transceiver state. It can no longer guarantee, for example, that beacon and GTS periods will not be overwritten by a ranging message. (e) A turnaround time longer than the existing value corrupts the CSMA algorithm, by defeating the CCA process. This can reduce network throughput significantly. The last two issues can cause havoc in a network, and I cannot support the protocol as it is now.~(a) Make the ACK mandatory. (b) Standardized a way of communicating the dithering turnaround time. All that is needed is additional detail in the macMPDUOffset definition. (c) Place answers to questions raised in the comment into the text. (d) Introduce an upper bound on the (temporal) length of ranging activities (preferably something easy to calculate), so that the MAC can predict when other traffic (including beacons) it may have can access the channel. (e) I don't have a good solution for this one...*perhaps* the turnaround time specification could be changed from measured in symbols to measured in absolute time, but that would really complicate the MAC timing. Is ranging security such an issue that it's worth this train wreck? Can we just delete this section?~~X~O | 0~Callaway, Ed~ed.callaway@motorola.com~1-954-723-8341~1-954-608-7537~Motorola~07~7.5.7a.5.2~59~~TR~This text seems to describe how ranging works in general, rather than turnaround time dithering in particular. This is the place to include detail on how turnaround time dithering works. When you write, "The range notification packet is used to inform the second device of what Ternary sequences to use for the ranging packet preambles. Therefore, it should include a sequence identifier. Following the notification packet, the first device forms a ranging packet with a preamble constructed from the selected sequence, and sends the ranging packet to the second device.", cite fields and subfields, HOW the range notification packet is used, WHERE the sequence identifier goes, HOW the ranging packet is formed, etc. Name names. Cite citations. Include all the possibilities and cases. With that said, I don't understand how this works: (a) How, for example, can the ACK be optional? If it's not there, how does the Originator MAC know when to send a ranging packet? (b) If there is no standardized way of communicating the dithering turnaround time, it should be removed from the standard, and become an application layer, implementer-specific function. (c) "The timestamp of the reception of the first ranging packet at the second device and the timestamp of the departure of the second reply from the second device are reported to the first device in a separate packet by the target. Hence, the dither duration becomes factored into the time-stamps." What's "the target"? Is this message included in Figure 73b? If not, why not? What generates this message? (d) In general, I think there is a fundamental flaw in this algorithm, in that the MAC loses knowledge of the transceiver state. It can no longer guarantee, for example, that beacon and GTS periods will not be overwritten by a ranging message. (e) A turnaround time longer than the existing value corrupts the CSMA algorithm, by defeating the CCA process. This can reduce network throughput significantly. The last two issues can cause havoc in a network, and I cannot support the protocol as it is now.~(a) Make the ACK mandatory. (b) Standardized a way of communicating the dithering turnaround time. All that is needed is additional detail in the macMPDUOffset definition. (c) Place answers to questions raised in the comment into the text. (d) Introduce an upper bound on the (temporal) length of ranging activities (preferably something easy to calculate), so that the MAC can predict when other traffic (including beacons) it may have can access the channel. (e) I don't have a good solution for this one...*perhaps* the turnaround time specification could be changed from measured in symbols to measured in absolute time, but that would really complicate the MAC timing. Is ranging security such an issue that it's worth this train wreck? Can we just delete this section?~~X~O | 0~Callaway, Ed~ed.callaway@motorola.com~1-954-723-8341~1-954-608-7537~Motorola~07~7.5.7a.5.2~59~~TR~This text seems to describe how ranging works in general, rather than turnaround time dithering in particular. This is the place to include detail on how turnaround time dithering works. When you write, "The range notification packet is used to inform the second device of what Ternary sequences to use for the ranging packet preambles. Therefore, it should include a sequence identifier. Following the notification packet, the first device forms a ranging packet with a preamble constructed from the selected sequence, and sends the ranging packet to the second device.", cite fields and subfields, HOW the range notification packet is used, WHERE the sequence identifier goes, HOW the ranging packet is formed, etc. Name names. Cite citations. Include all the possibilities and cases. With that said, I don't understand how this works: (a) How, for example, can the ACK be optional? If it's not there, how does the Originator MAC know when to send a ranging packet? (b) If there is no standardized way of communicating the dithering turnaround time, it should be removed from the standard, and become an application layer, implementer-specific function. (c) "The timestamp of the reception of the first ranging packet at the second device and the timestamp of the departure of the second reply from the second device are reported to the first device in a separate packet by the target. Hence, the dither duration becomes factored into the time-stamps." What's "the target"? Is this message included in Figure 73b? If not, why not? What generates this message? (d) In general, I think there is a fundamental flaw in this algorithm, in that the MAC loses knowledge of the transceiver state. It can no longer guarantee, for example, that beacon and GTS periods will not be overwritten by a ranging message. (e) A turnaround time longer than the existing value corrupts the CSMA algorithm, by defeating the CCA process. This can reduce network throughput significantly. The last two issues can cause havoc in a network, and I cannot support the protocol as it is now.~(a) Make the ACK mandatory. (b) Standardized a way of communicating the dithering turnaround time. All that is needed is additional detail in the macMPDUOffset definition. (c) Place answers to questions raised in the comment into the text. (d) Introduce an upper bound on the (temporal) length of ranging activities (preferably something easy to calculate), so that the MAC can predict when other traffic (including beacons) it may have can access the channel. (e) I don't have a good solution for this one...*perhaps* the turnaround time specification could be changed from measured in symbols to measured in absolute time, but that would really complicate the MAC timing. Is ranging security such an issue that it's worth this train wreck? Can we just delete this section?~~X~O | 0~Callaway, Ed~ed.callaway@motorola.com~1-954-723-8341~1-954-608-7537~Motorola~07~7.5.7a.5.2~59~~TR~This text seems to describe how ranging works in general, rather than turnaround time dithering in particular. This is the place to include detail on how turnaround time dithering works. When you write, "The range notification packet is used to inform the second device of what Ternary sequences to use for the ranging packet preambles. Therefore, it should include a sequence identifier. Following the notification packet, the first device forms a ranging packet with a preamble constructed from the selected sequence, and sends the ranging packet to the second device.", cite fields and subfields, HOW the range notification packet is used, WHERE the sequence identifier goes, HOW the ranging packet is formed, etc. Name names. Cite citations. Include all the possibilities and cases. With that said, I don't understand how this works: (a) How, for example, can the ACK be optional? If it's not there, how does the Originator MAC know when to send a ranging packet? (b) If there is no standardized way of communicating the dithering turnaround time, it should be removed from the standard, and become an application layer, implementer-specific function. (c) "The timestamp of the reception of the first ranging packet at the second device and the timestamp of the departure of the second reply from the second device are reported to the first device in a separate packet by the target. Hence, the dither duration becomes factored into the time-stamps." What's "the target"? Is this message included in Figure 73b? If not, why not? What generates this message? (d) In general, I think there is a fundamental flaw in this algorithm, in that the MAC loses knowledge of the transceiver state. It can no longer guarantee, for example, that beacon and GTS periods will not be overwritten by a ranging message. (e) A turnaround time longer than the existing value corrupts the CSMA algorithm, by defeating the CCA process. This can reduce network throughput significantly. The last two issues can cause havoc in a network, and I cannot support the protocol as it is now.~(a) Make the ACK mandatory. (b) Standardized a way of communicating the dithering turnaround time. All that is needed is additional detail in the macMPDUOffset definition. (c) Place answers to questions raised in the comment into the text. (d) Introduce an upper bound on the (temporal) length of ranging activities (preferably something easy to calculate), so that the MAC can predict when other traffic (including beacons) it may have can access the channel. (e) I don't have a good solution for this one...*perhaps* the turnaround time specification could be changed from measured in symbols to measured in absolute time, but that would really complicate the MAC timing. Is ranging security such an issue that it's worth this train wreck? Can we just delete this section?~~X~O | 0~Callaway, Ed~ed.callaway@motorola.com~1-954-723-8341~1-954-608-7537~Motorola~07~7.5.7a.5.2~59~~TR~This text seems to describe how ranging works in general, rather than turnaround time dithering in particular. This is the place to include detail on how turnaround time dithering works. When you write, "The range notification packet is used to inform the second device of what Ternary sequences to use for the ranging packet preambles. Therefore, it should include a sequence identifier. Following the notification packet, the first device forms a ranging packet with a preamble constructed from the selected sequence, and sends the ranging packet to the second device.", cite fields and subfields, HOW the range notification packet is used, WHERE the sequence identifier goes, HOW the ranging packet is formed, etc. Name names. Cite citations. Include all the possibilities and cases. With that said, I don't understand how this works: (a) How, for example, can the ACK be optional? If it's not there, how does the Originator MAC know when to send a ranging packet? (b) If there is no standardized way of communicating the dithering turnaround time, it should be removed from the standard, and become an application layer, implementer-specific function. (c) "The timestamp of the reception of the first ranging packet at the second device and the timestamp of the departure of the second reply from the second device are reported to the first device in a separate packet by the target. Hence, the dither duration becomes factored into the time-stamps." What's "the target"? Is this message included in Figure 73b? If not, why not? What generates this message? (d) In general, I think there is a fundamental flaw in this algorithm, in that the MAC loses knowledge of the transceiver state. It can no longer guarantee, for example, that beacon and GTS periods will not be overwritten by a ranging message. (e) A turnaround time longer than the existing value corrupts the CSMA algorithm, by defeating the CCA process. This can reduce network throughput significantly. The last two issues can cause havoc in a network, and I cannot support the protocol as it is now.~(a) Make the ACK mandatory. (b) Standardized a way of communicating the dithering turnaround time. All that is needed is additional detail in the macMPDUOffset definition. (c) Place answers to questions raised in the comment into the text. (d) Introduce an upper bound on the (temporal) length of ranging activities (preferably something easy to calculate), so that the MAC can predict when other traffic (including beacons) it may have can access the channel. (e) I don't have a good solution for this one...*perhaps* the turnaround time specification could be changed from measured in symbols to measured in absolute time, but that would really complicate the MAC timing. Is ranging security such an issue that it's worth this train wreck? Can we just delete this section?~~X~O | 0~Callaway, Ed~ed.callaway@motorola.com~1-954-723-8341~1-954-608-7537~Motorola~07~7.5.7a.5.2~59~~TR~This text seems to describe how ranging works in general, rather than turnaround time dithering in particular. This is the place to include detail on how turnaround time dithering works. When you write, "The range notification packet is used to inform the second device of what Ternary sequences to use for the ranging packet preambles. Therefore, it should include a sequence identifier. Following the notification packet, the first device forms a ranging packet with a preamble constructed from the selected sequence, and sends the ranging packet to the second device.", cite fields and subfields, HOW the range notification packet is used, WHERE the sequence identifier goes, HOW the ranging packet is formed, etc. Name names. Cite citations. Include all the possibilities and cases. With that said, I don't understand how this works: (a) How, for example, can the ACK be optional? If it's not there, how does the Originator MAC know when to send a ranging packet? (b) If there is no standardized way of communicating the dithering turnaround time, it should be removed from the standard, and become an application layer, implementer-specific function. (c) "The timestamp of the reception of the first ranging packet at the second device and the timestamp of the departure of the second reply from the second device are reported to the first device in a separate packet by the target. Hence, the dither duration becomes factored into the time-stamps." What's "the target"? Is this message included in Figure 73b? If not, why not? What generates this message? (d) In general, I think there is a fundamental flaw in this algorithm, in that the MAC loses knowledge of the transceiver state. It can no longer guarantee, for example, that beacon and GTS periods will not be overwritten by a ranging message. (e) A turnaround time longer than the existing value corrupts the CSMA algorithm, by defeating the CCA process. This can reduce network throughput significantly. The last two issues can cause havoc in a network, and I cannot support the protocol as it is now.~(a) Make the ACK mandatory. (b) Standardized a way of communicating the dithering turnaround time. All that is needed is additional detail in the macMPDUOffset definition. (c) Place answers to questions raised in the comment into the text. (d) Introduce an upper bound on the (temporal) length of ranging activities (preferably something easy to calculate), so that the MAC can predict when other traffic (including beacons) it may have can access the channel. (e) I don't have a good solution for this one...*perhaps* the turnaround time specification could be changed from measured in symbols to measured in absolute time, but that would really complicate the MAC timing. Is ranging security such an issue that it's worth this train wreck? Can we just delete this section?~~X~O | 0~Callaway, Ed~ed.callaway@motorola.com~1-954-723-8341~1-954-608-7537~Motorola~07~7.5.7a.5.2~59~~TR~This text seems to describe how ranging works in general, rather than turnaround time dithering in particular. This is the place to include detail on how turnaround time dithering works. When you write, "The range notification packet is used to inform the second device of what Ternary sequences to use for the ranging packet preambles. Therefore, it should include a sequence identifier. Following the notification packet, the first device forms a ranging packet with a preamble constructed from the selected sequence, and sends the ranging packet to the second device.", cite fields and subfields, HOW the range notification packet is used, WHERE the sequence identifier goes, HOW the ranging packet is formed, etc. Name names. Cite citations. Include all the possibilities and cases. With that said, I don't understand how this works: (a) How, for example, can the ACK be optional? If it's not there, how does the Originator MAC know when to send a ranging packet? (b) If there is no standardized way of communicating the dithering turnaround time, it should be removed from the standard, and become an application layer, implementer-specific function. (c) "The timestamp of the reception of the first ranging packet at the second device and the timestamp of the departure of the second reply from the second device are reported to the first device in a separate packet by the target. Hence, the dither duration becomes factored into the time-stamps." What's "the target"? Is this message included in Figure 73b? If not, why not? What generates this message? (d) In general, I think there is a fundamental flaw in this algorithm, in that the MAC loses knowledge of the transceiver state. It can no longer guarantee, for example, that beacon and GTS periods will not be overwritten by a ranging message. (e) A turnaround time longer than the existing value corrupts the CSMA algorithm, by defeating the CCA process. This can reduce network throughput significantly. The last two issues can cause havoc in a network, and I cannot support the protocol as it is now.~(a) Make the ACK mandatory. (b) Standardized a way of communicating the dithering turnaround time. All that is needed is additional detail in the macMPDUOffset definition. (c) Place answers to questions raised in the comment into the text. (d) Introduce an upper bound on the (temporal) length of ranging activities (preferably something easy to calculate), so that the MAC can predict when other traffic (including beacons) it may have can access the channel. (e) I don't have a good solution for this one...*perhaps* the turnaround time specification could be changed from measured in symbols to measured in absolute time, but that would really complicate the MAC timing. Is ranging security such an issue that it's worth this train wreck? Can we just delete this section?~~X~O | 0~Callaway, Ed~ed.callaway@motorola.com~1-954-723-8341~1-954-608-7537~Motorola~07~7.5.7a.5.2~59~~TR~This text seems to describe how ranging works in general, rather than turnaround time dithering in particular. This is the place to include detail on how turnaround time dithering works. When you write, "The range notification packet is used to inform the second device of what Ternary sequences to use for the ranging packet preambles. Therefore, it should include a sequence identifier. Following the notification packet, the first device forms a ranging packet with a preamble constructed from the selected sequence, and sends the ranging packet to the second device.", cite fields and subfields, HOW the range notification packet is used, WHERE the sequence identifier goes, HOW the ranging packet is formed, etc. Name names. Cite citations. Include all the possibilities and cases. With that said, I don't understand how this works: (a) How, for example, can the ACK be optional? If it's not there, how does the Originator MAC know when to send a ranging packet? (b) If there is no standardized way of communicating the dithering turnaround time, it should be removed from the standard, and become an application layer, implementer-specific function. (c) "The timestamp of the reception of the first ranging packet at the second device and the timestamp of the departure of the second reply from the second device are reported to the first device in a separate packet by the target. Hence, the dither duration becomes factored into the time-stamps." What's "the target"? Is this message included in Figure 73b? If not, why not? What generates this message? (d) In general, I think there is a fundamental flaw in this algorithm, in that the MAC loses knowledge of the transceiver state. It can no longer guarantee, for example, that beacon and GTS periods will not be overwritten by a ranging message. (e) A turnaround time longer than the existing value corrupts the CSMA algorithm, by defeating the CCA process. This can reduce network throughput significantly. The last two issues can cause havoc in a network, and I cannot support the protocol as it is now.~(a) Make the ACK mandatory. (b) Standardized a way of communicating the dithering turnaround time. All that is needed is additional detail in the macMPDUOffset definition. (c) Place answers to questions raised in the comment into the text. (d) Introduce an upper bound on the (temporal) length of ranging activities (preferably something easy to calculate), so that the MAC can predict when other traffic (including beacons) it may have can access the channel. (e) I don't have a good solution for this one...*perhaps* the turnaround time specification could be changed from measured in symbols to measured in absolute time, but that would really complicate the MAC timing. Is ranging security such an issue that it's worth this train wreck? Can we just delete this section?~~X~O | 0~Callaway, Ed~ed.callaway@motorola.com~1-954-723-8341~1-954-608-7537~Motorola~07~7.5.7a.5.2~59~~TR~This text seems to describe how ranging works in general, rather than turnaround time dithering in particular. This is the place to include detail on how turnaround time dithering works. When you write, "The range notification packet is used to inform the second device of what Ternary sequences to use for the ranging packet preambles. Therefore, it should include a sequence identifier. Following the notification packet, the first device forms a ranging packet with a preamble constructed from the selected sequence, and sends the ranging packet to the second device.", cite fields and subfields, HOW the range notification packet is used, WHERE the sequence identifier goes, HOW the ranging packet is formed, etc. Name names. Cite citations. Include all the possibilities and cases. With that said, I don't understand how this works: (a) How, for example, can the ACK be optional? If it's not there, how does the Originator MAC know when to send a ranging packet? (b) If there is no standardized way of communicating the dithering turnaround time, it should be removed from the standard, and become an application layer, implementer-specific function. (c) "The timestamp of the reception of the first ranging packet at the second device and the timestamp of the departure of the second reply from the second device are reported to the first device in a separate packet by the target. Hence, the dither duration becomes factored into the time-stamps." What's "the target"? Is this message included in Figure 73b? If not, why not? What generates this message? (d) In general, I think there is a fundamental flaw in this algorithm, in that the MAC loses knowledge of the transceiver state. It can no longer guarantee, for example, that beacon and GTS periods will not be overwritten by a ranging message. (e) A turnaround time longer than the existing value corrupts the CSMA algorithm, by defeating the CCA process. This can reduce network throughput significantly. The last two issues can cause havoc in a network, and I cannot support the protocol as it is now.~(a) Make the ACK mandatory. (b) Standardized a way of communicating the dithering turnaround time. All that is needed is additional detail in the macMPDUOffset definition. (c) Place answers to questions raised in the comment into the text. (d) Introduce an upper bound on the (temporal) length of ranging activities (preferably something easy to calculate), so that the MAC can predict when other traffic (including beacons) it may have can access the channel. (e) I don't have a good solution for this one...*perhaps* the turnaround time specification could be changed from measured in symbols to measured in absolute time, but that would really complicate the MAC timing. Is ranging security such an issue that it's worth this train wreck? Can we just delete this section?~~X~O | 0~Callaway, Ed~ed.callaway@motorola.com~1-954-723-8341~1-954-608-7537~Motorola~07~7.5.7a.5.2~59~~TR~This text seems to describe how ranging works in general, rather than turnaround time dithering in particular. This is the place to include detail on how turnaround time dithering works. When you write, "The range notification packet is used to inform the second device of what Ternary sequences to use for the ranging packet preambles. Therefore, it should include a sequence identifier. Following the notification packet, the first device forms a ranging packet with a preamble constructed from the selected sequence, and sends the ranging packet to the second device.", cite fields and subfields, HOW the range notification packet is used, WHERE the sequence identifier goes, HOW the ranging packet is formed, etc. Name names. Cite citations. Include all the possibilities and cases. With that said, I don't understand how this works: (a) How, for example, can the ACK be optional? If it's not there, how does the Originator MAC know when to send a ranging packet? (b) If there is no standardized way of communicating the dithering turnaround time, it should be removed from the standard, and become an application layer, implementer-specific function. (c) "The timestamp of the reception of the first ranging packet at the second device and the timestamp of the departure of the second reply from the second device are reported to the first device in a separate packet by the target. Hence, the dither duration becomes factored into the time-stamps." What's "the target"? Is this message included in Figure 73b? If not, why not? What generates this message? (d) In general, I think there is a fundamental flaw in this algorithm, in that the MAC loses knowledge of the transceiver state. It can no longer guarantee, for example, that beacon and GTS periods will not be overwritten by a ranging message. (e) A turnaround time longer than the existing value corrupts the CSMA algorithm, by defeating the CCA process. This can reduce network throughput significantly. The last two issues can cause havoc in a network, and I cannot support the protocol as it is now.~(a) Make the ACK mandatory. (b) Standardized a way of communicating the dithering turnaround time. All that is needed is additional detail in the macMPDUOffset definition. (c) Place answers to questions raised in the comment into the text. (d) Introduce an upper bound on the (temporal) length of ranging activities (preferably something easy to calculate), so that the MAC can predict when other traffic (including beacons) it may have can access the channel. (e) I don't have a good solution for this one...*perhaps* the turnaround time specification could be changed from measured in symbols to measured in absolute time, but that would really complicate the MAC timing. Is ranging security such an issue that it's worth this train wreck? Can we just delete this section?~~X~O | 0~Callaway, Ed~ed.callaway@motorola.com~1-954-723-8341~1-954-608-7537~Motorola~07~7.5.7a.5.2~59~~TR~This text seems to describe how ranging works in general, rather than turnaround time dithering in particular. This is the place to include detail on how turnaround time dithering works. When you write, "The range notification packet is used to inform the second device of what Ternary sequences to use for the ranging packet preambles. Therefore, it should include a sequence identifier. Following the notification packet, the first device forms a ranging packet with a preamble constructed from the selected sequence, and sends the ranging packet to the second device.", cite fields and subfields, HOW the range notification packet is used, WHERE the sequence identifier goes, HOW the ranging packet is formed, etc. Name names. Cite citations. Include all the possibilities and cases. With that said, I don't understand how this works: (a) How, for example, can the ACK be optional? If it's not there, how does the Originator MAC know when to send a ranging packet? (b) If there is no standardized way of communicating the dithering turnaround time, it should be removed from the standard, and become an application layer, implementer-specific function. (c) "The timestamp of the reception of the first ranging packet at the second device and the timestamp of the departure of the second reply from the second device are reported to the first device in a separate packet by the target. Hence, the dither duration becomes factored into the time-stamps." What's "the target"? Is this message included in Figure 73b? If not, why not? What generates this message? (d) In general, I think there is a fundamental flaw in this algorithm, in that the MAC loses knowledge of the transceiver state. It can no longer guarantee, for example, that beacon and GTS periods will not be overwritten by a ranging message. (e) A turnaround time longer than the existing value corrupts the CSMA algorithm, by defeating the CCA process. This can reduce network throughput significantly. The last two issues can cause havoc in a network, and I cannot support the protocol as it is now.~(a) Make the ACK mandatory. (b) Standardized a way of communicating the dithering turnaround time. All that is needed is additional detail in the macMPDUOffset definition. (c) Place answers to questions raised in the comment into the text. (d) Introduce an upper bound on the (temporal) length of ranging activities (preferably something easy to calculate), so that the MAC can predict when other traffic (including beacons) it may have can access the channel. (e) I don't have a good solution for this one...*perhaps* the turnaround time specification could be changed from measured in symbols to measured in absolute time, but that would really complicate the MAC timing. Is ranging security such an issue that it's worth this train wreck? Can we just delete this section?~~X~O | 0~Callaway, Ed~ed.callaway@motorola.com~1-954-723-8341~1-954-608-7537~Motorola~07~7.5.7a.5.2~59~~TR~This text seems to describe how ranging works in general, rather than turnaround time dithering in particular. This is the place to include detail on how turnaround time dithering works. When you write, "The range notification packet is used to inform the second device of what Ternary sequences to use for the ranging packet preambles. Therefore, it should include a sequence identifier. Following the notification packet, the first device forms a ranging packet with a preamble constructed from the selected sequence, and sends the ranging packet to the second device.", cite fields and subfields, HOW the range notification packet is used, WHERE the sequence identifier goes, HOW the ranging packet is formed, etc. Name names. Cite citations. Include all the possibilities and cases. With that said, I don't understand how this works: (a) How, for example, can the ACK be optional? If it's not there, how does the Originator MAC know when to send a ranging packet? (b) If there is no standardized way of communicating the dithering turnaround time, it should be removed from the standard, and become an application layer, implementer-specific function. (c) "The timestamp of the reception of the first ranging packet at the second device and the timestamp of the departure of the second reply from the second device are reported to the first device in a separate packet by the target. Hence, the dither duration becomes factored into the time-stamps." What's "the target"? Is this message included in Figure 73b? If not, why not? What generates this message? (d) In general, I think there is a fundamental flaw in this algorithm, in that the MAC loses knowledge of the transceiver state. It can no longer guarantee, for example, that beacon and GTS periods will not be overwritten by a ranging message. (e) A turnaround time longer than the existing value corrupts the CSMA algorithm, by defeating the CCA process. This can reduce network throughput significantly. The last two issues can cause havoc in a network, and I cannot support the protocol as it is now.~(a) Make the ACK mandatory. (b) Standardized a way of communicating the dithering turnaround time. All that is needed is additional detail in the macMPDUOffset definition. (c) Place answers to questions raised in the comment into the text. (d) Introduce an upper bound on the (temporal) length of ranging activities (preferably something easy to calculate), so that the MAC can predict when other traffic (including beacons) it may have can access the channel. (e) I don't have a good solution for this one...*perhaps* the turnaround time specification could be changed from measured in symbols to measured in absolute time, but that would really complicate the MAC timing. Is ranging security such an issue that it's worth this train wreck? Can we just delete this section?~~X~O | 0~Callaway, Ed~ed.callaway@motorola.com~1-954-723-8341~1-954-608-7537~Motorola~07~7.5.7a.5.2~59~~TR~This text seems to describe how ranging works in general, rather than turnaround time dithering in particular. This is the place to include detail on how turnaround time dithering works. When you write, "The range notification packet is used to inform the second device of what Ternary sequences to use for the ranging packet preambles. Therefore, it should include a sequence identifier. Following the notification packet, the first device forms a ranging packet with a preamble constructed from the selected sequence, and sends the ranging packet to the second device.", cite fields and subfields, HOW the range notification packet is used, WHERE the sequence identifier goes, HOW the ranging packet is formed, etc. Name names. Cite citations. Include all the possibilities and cases. With that said, I don't understand how this works: (a) How, for example, can the ACK be optional? If it's not there, how does the Originator MAC know when to send a ranging packet? (b) If there is no standardized way of communicating the dithering turnaround time, it should be removed from the standard, and become an application layer, implementer-specific function. (c) "The timestamp of the reception of the first ranging packet at the second device and the timestamp of the departure of the second reply from the second device are reported to the first device in a separate packet by the target. Hence, the dither duration becomes factored into the time-stamps." What's "the target"? Is this message included in Figure 73b? If not, why not? What generates this message? (d) In general, I think there is a fundamental flaw in this algorithm, in that the MAC loses knowledge of the transceiver state. It can no longer guarantee, for example, that beacon and GTS periods will not be overwritten by a ranging message. (e) A turnaround time longer than the existing value corrupts the CSMA algorithm, by defeating the CCA process. This can reduce network throughput significantly. The last two issues can cause havoc in a network, and I cannot support the protocol as it is now.~(a) Make the ACK mandatory. (b) Standardized a way of communicating the dithering turnaround time. All that is needed is additional detail in the macMPDUOffset definition. (c) Place answers to questions raised in the comment into the text. (d) Introduce an upper bound on the (temporal) length of ranging activities (preferably something easy to calculate), so that the MAC can predict when other traffic (including beacons) it may have can access the channel. (e) I don't have a good solution for this one...*perhaps* the turnaround time specification could be changed from measured in symbols to measured in absolute time, but that would really complicate the MAC timing. Is ranging security such an issue that it's worth this train wreck? Can we just delete this section?~~X~O | 0~Callaway, Ed~ed.callaway@motorola.com~1-954-723-8341~1-954-608-7537~Motorola~07~7.5.7a.5.2~59~~TR~This text seems to describe how ranging works in general, rather than turnaround time dithering in particular. This is the place to include detail on how turnaround time dithering works. When you write, "The range notification packet is used to inform the second device of what Ternary sequences to use for the ranging packet preambles. Therefore, it should include a sequence identifier. Following the notification packet, the first device forms a ranging packet with a preamble constructed from the selected sequence, and sends the ranging packet to the second device.", cite fields and subfields, HOW the range notification packet is used, WHERE the sequence identifier goes, HOW the ranging packet is formed, etc. Name names. Cite citations. Include all the possibilities and cases. With that said, I don't understand how this works: (a) How, for example, can the ACK be optional? If it's not there, how does the Originator MAC know when to send a ranging packet? (b) If there is no standardized way of communicating the dithering turnaround time, it should be removed from the standard, and become an application layer, implementer-specific function. (c) "The timestamp of the reception of the first ranging packet at the second device and the timestamp of the departure of the second reply from the second device are reported to the first device in a separate packet by the target. Hence, the dither duration becomes factored into the time-stamps." What's "the target"? Is this message included in Figure 73b? If not, why not? What generates this message? (d) In general, I think there is a fundamental flaw in this algorithm, in that the MAC loses knowledge of the transceiver state. It can no longer guarantee, for example, that beacon and GTS periods will not be overwritten by a ranging message. (e) A turnaround time longer than the existing value corrupts the CSMA algorithm, by defeating the CCA process. This can reduce network throughput significantly. The last two issues can cause havoc in a network, and I cannot support the protocol as it is now.~(a) Make the ACK mandatory. (b) Standardized a way of communicating the dithering turnaround time. All that is needed is additional detail in the macMPDUOffset definition. (c) Place answers to questions raised in the comment into the text. (d) Introduce an upper bound on the (temporal) length of ranging activities (preferably something easy to calculate), so that the MAC can predict when other traffic (including beacons) it may have can access the channel. (e) I don't have a good solution for this one...*perhaps* the turnaround time specification could be changed from measured in symbols to measured in absolute time, but that would really complicate the MAC timing. Is ranging security such an issue that it's worth this train wreck? Can we just delete this section?~~X~O | 0~Callaway, Ed~ed.callaway@motorola.com~1-954-723-8341~1-954-608-7537~Motorola~07~7.5.7a.5.2~59~~TR~This text seems to describe how ranging works in general, rather than turnaround time dithering in particular. This is the place to include detail on how turnaround time dithering works. When you write, "The range notification packet is used to inform the second device of what Ternary sequences to use for the ranging packet preambles. Therefore, it should include a sequence identifier. Following the notification packet, the first device forms a ranging packet with a preamble constructed from the selected sequence, and sends the ranging packet to the second device.", cite fields and subfields, HOW the range notification packet is used, WHERE the sequence identifier goes, HOW the ranging packet is formed, etc. Name names. Cite citations. Include all the possibilities and cases. With that said, I don't understand how this works: (a) How, for example, can the ACK be optional? If it's not there, how does the Originator MAC know when to send a ranging packet? (b) If there is no standardized way of communicating the dithering turnaround time, it should be removed from the standard, and become an application layer, implementer-specific function. (c) "The timestamp of the reception of the first ranging packet at the second device and the timestamp of the departure of the second reply from the second device are reported to the first device in a separate packet by the target. Hence, the dither duration becomes factored into the time-stamps." What's "the target"? Is this message included in Figure 73b? If not, why not? What generates this message? (d) In general, I think there is a fundamental flaw in this algorithm, in that the MAC loses knowledge of the transceiver state. It can no longer guarantee, for example, that beacon and GTS periods will not be overwritten by a ranging message. (e) A turnaround time longer than the existing value corrupts the CSMA algorithm, by defeating the CCA process. This can reduce network throughput significantly. The last two issues can cause havoc in a network, and I cannot support the protocol as it is now.~(a) Make the ACK mandatory. (b) Standardized a way of communicating the dithering turnaround time. All that is needed is additional detail in the macMPDUOffset definition. (c) Place answers to questions raised in the comment into the text. (d) Introduce an upper bound on the (temporal) length of ranging activities (preferably something easy to calculate), so that the MAC can predict when other traffic (including beacons) it may have can access the channel. (e) I don't have a good solution for this one...*perhaps* the turnaround time specification could be changed from measured in symbols to measured in absolute time, but that would really complicate the MAC timing. Is ranging security such an issue that it's worth this train wreck? Can we just delete this section?~~X~O | 0~Callaway, Ed~ed.callaway@motorola.com~1-954-723-8341~1-954-608-7537~Motorola~07~7.5.7a.5.2~59~~TR~This text seems to describe how ranging works in general, rather than turnaround time dithering in particular. This is the place to include detail on how turnaround time dithering works. When you write, "The range notification packet is used to inform the second device of what Ternary sequences to use for the ranging packet preambles. Therefore, it should include a sequence identifier. Following the notification packet, the first device forms a ranging packet with a preamble constructed from the selected sequence, and sends the ranging packet to the second device.", cite fields and subfields, HOW the range notification packet is used, WHERE the sequence identifier goes, HOW the ranging packet is formed, etc. Name names. Cite citations. Include all the possibilities and cases. With that said, I don't understand how this works: (a) How, for example, can the ACK be optional? If it's not there, how does the Originator MAC know when to send a ranging packet? (b) If there is no standardized way of communicating the dithering turnaround time, it should be removed from the standard, and become an application layer, implementer-specific function. (c) "The timestamp of the reception of the first ranging packet at the second device and the timestamp of the departure of the second reply from the second device are reported to the first device in a separate packet by the target. Hence, the dither duration becomes factored into the time-stamps." What's "the target"? Is this message included in Figure 73b? If not, why not? What generates this message? (d) In general, I think there is a fundamental flaw in this algorithm, in that the MAC loses knowledge of the transceiver state. It can no longer guarantee, for example, that beacon and GTS periods will not be overwritten by a ranging message. (e) A turnaround time longer than the existing value corrupts the CSMA algorithm, by defeating the CCA process. This can reduce network throughput significantly. The last two issues can cause havoc in a network, and I cannot support the protocol as it is now.~(a) Make the ACK mandatory. (b) Standardized a way of communicating the dithering turnaround time. All that is needed is additional detail in the macMPDUOffset definition. (c) Place answers to questions raised in the comment into the text. (d) Introduce an upper bound on the (temporal) length of ranging activities (preferably something easy to calculate), so that the MAC can predict when other traffic (including beacons) it may have can access the channel. (e) I don't have a good solution for this one...*perhaps* the turnaround time specification could be changed from measured in symbols to measured in absolute time, but that would really complicate the MAC timing. Is ranging security such an issue that it's worth this train wreck? Can we just delete this section?~~X~O | 0~Callaway, Ed~ed.callaway@motorola.com~1-954-723-8341~1-954-608-7537~Motorola~07~7.5.7a.5.2~59~~TR~This text seems to describe how ranging works in general, rather than turnaround time dithering in particular. This is the place to include detail on how turnaround time dithering works. When you write, "The range notification packet is used to inform the second device of what Ternary sequences to use for the ranging packet preambles. Therefore, it should include a sequence identifier. Following the notification packet, the first device forms a ranging packet with a preamble constructed from the selected sequence, and sends the ranging packet to the second device.", cite fields and subfields, HOW the range notification packet is used, WHERE the sequence identifier goes, HOW the ranging packet is formed, etc. Name names. Cite citations. Include all the possibilities and cases. With that said, I don't understand how this works: (a) How, for example, can the ACK be optional? If it's not there, how does the Originator MAC know when to send a ranging packet? (b) If there is no standardized way of communicating the dithering turnaround time, it should be removed from the standard, and become an application layer, implementer-specific function. (c) "The timestamp of the reception of the first ranging packet at the second device and the timestamp of the departure of the second reply from the second device are reported to the first device in a separate packet by the target. Hence, the dither duration becomes factored into the time-stamps." What's "the target"? Is this message included in Figure 73b? If not, why not? What generates this message? (d) In general, I think there is a fundamental flaw in this algorithm, in that the MAC loses knowledge of the transceiver state. It can no longer guarantee, for example, that beacon and GTS periods will not be overwritten by a ranging message. (e) A turnaround time longer than the existing value corrupts the CSMA algorithm, by defeating the CCA process. This can reduce network throughput significantly. The last two issues can cause havoc in a network, and I cannot support the protocol as it is now.~(a) Make the ACK mandatory. (b) Standardized a way of communicating the dithering turnaround time. All that is needed is additional detail in the macMPDUOffset definition. (c) Place answers to questions raised in the comment into the text. (d) Introduce an upper bound on the (temporal) length of ranging activities (preferably something easy to calculate), so that the MAC can predict when other traffic (including beacons) it may have can access the channel. (e) I don't have a good solution for this one...*perhaps* the turnaround time specification could be changed from measured in symbols to measured in absolute time, but that would really complicate the MAC timing. Is ranging security such an issue that it's worth this train wreck? Can we just delete this section?~~X~O | 0~Callaway, Ed~ed.callaway@motorola.com~1-954-723-8341~1-954-608-7537~Motorola~07~7.5.7a.5.2~59~~TR~This text seems to describe how ranging works in general, rather than turnaround time dithering in particular. This is the place to include detail on how turnaround time dithering works. When you write, "The range notification packet is used to inform the second device of what Ternary sequences to use for the ranging packet preambles. Therefore, it should include a sequence identifier. Following the notification packet, the first device forms a ranging packet with a preamble constructed from the selected sequence, and sends the ranging packet to the second device.", cite fields and subfields, HOW the range notification packet is used, WHERE the sequence identifier goes, HOW the ranging packet is formed, etc. Name names. Cite citations. Include all the possibilities and cases. With that said, I don't understand how this works: (a) How, for example, can the ACK be optional? If it's not there, how does the Originator MAC know when to send a ranging packet? (b) If there is no standardized way of communicating the dithering turnaround time, it should be removed from the standard, and become an application layer, implementer-specific function. (c) "The timestamp of the reception of the first ranging packet at the second device and the timestamp of the departure of the second reply from the second device are reported to the first device in a separate packet by the target. Hence, the dither duration becomes factored into the time-stamps." What's "the target"? Is this message included in Figure 73b? If not, why not? What generates this message? (d) In general, I think there is a fundamental flaw in this algorithm, in that the MAC loses knowledge of the transceiver state. It can no longer guarantee, for example, that beacon and GTS periods will not be overwritten by a ranging message. (e) A turnaround time longer than the existing value corrupts the CSMA algorithm, by defeating the CCA process. This can reduce network throughput significantly. The last two issues can cause havoc in a network, and I cannot support the protocol as it is now.~(a) Make the ACK mandatory. (b) Standardized a way of communicating the dithering turnaround time. All that is needed is additional detail in the macMPDUOffset definition. (c) Place answers to questions raised in the comment into the text. (d) Introduce an upper bound on the (temporal) length of ranging activities (preferably something easy to calculate), so that the MAC can predict when other traffic (including beacons) it may have can access the channel. (e) I don't have a good solution for this one...*perhaps* the turnaround time specification could be changed from measured in symbols to measured in absolute time, but that would really complicate the MAC timing. Is ranging security such an issue that it's worth this train wreck? Can we just delete this section?~~X~O | 0~Callaway, Ed~ed.callaway@motorola.com~1-954-723-8341~1-954-608-7537~Motorola~07~7.5.7a.5.2~59~~TR~This text seems to describe how ranging works in general, rather than turnaround time dithering in particular. This is the place to include detail on how turnaround time dithering works. When you write, "The range notification packet is used to inform the second device of what Ternary sequences to use for the ranging packet preambles. Therefore, it should include a sequence identifier. Following the notification packet, the first device forms a ranging packet with a preamble constructed from the selected sequence, and sends the ranging packet to the second device.", cite fields and subfields, HOW the range notification packet is used, WHERE the sequence identifier goes, HOW the ranging packet is formed, etc. Name names. Cite citations. Include all the possibilities and cases. With that said, I don't understand how this works: (a) How, for example, can the ACK be optional? If it's not there, how does the Originator MAC know when to send a ranging packet? (b) If there is no standardized way of communicating the dithering turnaround time, it should be removed from the standard, and become an application layer, implementer-specific function. (c) "The timestamp of the reception of the first ranging packet at the second device and the timestamp of the departure of the second reply from the second device are reported to the first device in a separate packet by the target. Hence, the dither duration becomes factored into the time-stamps." What's "the target"? Is this message included in Figure 73b? If not, why not? What generates this message? (d) In general, I think there is a fundamental flaw in this algorithm, in that the MAC loses knowledge of the transceiver state. It can no longer guarantee, for example, that beacon and GTS periods will not be overwritten by a ranging message. (e) A turnaround time longer than the existing value corrupts the CSMA algorithm, by defeating the CCA process. This can reduce network throughput significantly. The last two issues can cause havoc in a network, and I cannot support the protocol as it is now.~(a) Make the ACK mandatory. (b) Standardized a way of communicating the dithering turnaround time. All that is needed is additional detail in the macMPDUOffset definition. (c) Place answers to questions raised in the comment into the text. (d) Introduce an upper bound on the (temporal) length of ranging activities (preferably something easy to calculate), so that the MAC can predict when other traffic (including beacons) it may have can access the channel. (e) I don't have a good solution for this one...*perhaps* the turnaround time specification could be changed from measured in symbols to measured in absolute time, but that would really complicate the MAC timing. Is ranging security such an issue that it's worth this train wreck? Can we just delete this section?~~X~O | 0~Callaway, Ed~ed.callaway@motorola.com~1-954-723-8341~1-954-608-7537~Motorola~07~7.5.7a.5.2~59~~TR~This text seems to describe how ranging works in general, rather than turnaround time dithering in particular. This is the place to include detail on how turnaround time dithering works. When you write, "The range notification packet is used to inform the second device of what Ternary sequences to use for the ranging packet preambles. Therefore, it should include a sequence identifier. Following the notification packet, the first device forms a ranging packet with a preamble constructed from the selected sequence, and sends the ranging packet to the second device.", cite fields and subfields, HOW the range notification packet is used, WHERE the sequence identifier goes, HOW the ranging packet is formed, etc. Name names. Cite citations. Include all the possibilities and cases. With that said, I don't understand how this works: (a) How, for example, can the ACK be optional? If it's not there, how does the Originator MAC know when to send a ranging packet? (b) If there is no standardized way of communicating the dithering turnaround time, it should be removed from the standard, and become an application layer, implementer-specific function. (c) "The timestamp of the reception of the first ranging packet at the second device and the timestamp of the departure of the second reply from the second device are reported to the first device in a separate packet by the target. Hence, the dither duration becomes factored into the time-stamps." What's "the target"? Is this message included in Figure 73b? If not, why not? What generates this message? (d) In general, I think there is a fundamental flaw in this algorithm, in that the MAC loses knowledge of the transceiver state. It can no longer guarantee, for example, that beacon and GTS periods will not be overwritten by a ranging message. (e) A turnaround time longer than the existing value corrupts the CSMA algorithm, by defeating the CCA process. This can reduce network throughput significantly. The last two issues can cause havoc in a network, and I cannot support the protocol as it is now.~(a) Make the ACK mandatory. (b) Standardized a way of communicating the dithering turnaround time. All that is needed is additional detail in the macMPDUOffset definition. (c) Place answers to questions raised in the comment into the text. (d) Introduce an upper bound on the (temporal) length of ranging activities (preferably something easy to calculate), so that the MAC can predict when other traffic (including beacons) it may have can access the channel. (e) I don't have a good solution for this one...*perhaps* the turnaround time specification could be changed from measured in symbols to measured in absolute time, but that would really complicate the MAC timing. Is ranging security such an issue that it's worth this train wreck? Can we just delete this section?~~X~O | 0~Callaway, Ed~ed.callaway@motorola.com~1-954-723-8341~1-954-608-7537~Motorola~07~7.5.7a.5.2~59~~TR~This text seems to describe how ranging works in general, rather than turnaround time dithering in particular. This is the place to include detail on how turnaround time dithering works. When you write, "The range notification packet is used to inform the second device of what Ternary sequences to use for the ranging packet preambles. Therefore, it should include a sequence identifier. Following the notification packet, the first device forms a ranging packet with a preamble constructed from the selected sequence, and sends the ranging packet to the second device.", cite fields and subfields, HOW the range notification packet is used, WHERE the sequence identifier goes, HOW the ranging packet is formed, etc. Name names. Cite citations. Include all the possibilities and cases. With that said, I don't understand how this works: (a) How, for example, can the ACK be optional? If it's not there, how does the Originator MAC know when to send a ranging packet? (b) If there is no standardized way of communicating the dithering turnaround time, it should be removed from the standard, and become an application layer, implementer-specific function. (c) "The timestamp of the reception of the first ranging packet at the second device and the timestamp of the departure of the second reply from the second device are reported to the first device in a separate packet by the target. Hence, the dither duration becomes factored into the time-stamps." What's "the target"? Is this message included in Figure 73b? If not, why not? What generates this message? (d) In general, I think there is a fundamental flaw in this algorithm, in that the MAC loses knowledge of the transceiver state. It can no longer guarantee, for example, that beacon and GTS periods will not be overwritten by a ranging message. (e) A turnaround time longer than the existing value corrupts the CSMA algorithm, by defeating the CCA process. This can reduce network throughput significantly. The last two issues can cause havoc in a network, and I cannot support the protocol as it is now.~(a) Make the ACK mandatory. (b) Standardized a way of communicating the dithering turnaround time. All that is needed is additional detail in the macMPDUOffset definition. (c) Place answers to questions raised in the comment into the text. (d) Introduce an upper bound on the (temporal) length of ranging activities (preferably something easy to calculate), so that the MAC can predict when other traffic (including beacons) it may have can access the channel. (e) I don't have a good solution for this one...*perhaps* the turnaround time specification could be changed from measured in symbols to measured in absolute time, but that would really complicate the MAC timing. Is ranging security such an issue that it's worth this train wreck? Can we just delete this section?~~X~O | 0~Callaway, Ed~ed.callaway@motorola.com~1-954-723-8341~1-954-608-7537~Motorola~07~7.5.7a.5.2~59~~TR~This text seems to describe how ranging works in general, rather than turnaround time dithering in particular. This is the place to include detail on how turnaround time dithering works. When you write, "The range notification packet is used to inform the second device of what Ternary sequences to use for the ranging packet preambles. Therefore, it should include a sequence identifier. Following the notification packet, the first device forms a ranging packet with a preamble constructed from the selected sequence, and sends the ranging packet to the second device.", cite fields and subfields, HOW the range notification packet is used, WHERE the sequence identifier goes, HOW the ranging packet is formed, etc. Name names. Cite citations. Include all the possibilities and cases. With that said, I don't understand how this works: (a) How, for example, can the ACK be optional? If it's not there, how does the Originator MAC know when to send a ranging packet? (b) If there is no standardized way of communicating the dithering turnaround time, it should be removed from the standard, and become an application layer, implementer-specific function. (c) "The timestamp of the reception of the first ranging packet at the second device and the timestamp of the departure of the second reply from the second device are reported to the first device in a separate packet by the target. Hence, the dither duration becomes factored into the time-stamps." What's "the target"? Is this message included in Figure 73b? If not, why not? What generates this message? (d) In general, I think there is a fundamental flaw in this algorithm, in that the MAC loses knowledge of the transceiver state. It can no longer guarantee, for example, that beacon and GTS periods will not be overwritten by a ranging message. (e) A turnaround time longer than the existing value corrupts the CSMA algorithm, by defeating the CCA process. This can reduce network throughput significantly. The last two issues can cause havoc in a network, and I cannot support the protocol as it is now.~(a) Make the ACK mandatory. (b) Standardized a way of communicating the dithering turnaround time. All that is needed is additional detail in the macMPDUOffset definition. (c) Place answers to questions raised in the comment into the text. (d) Introduce an upper bound on the (temporal) length of ranging activities (preferably something easy to calculate), so that the MAC can predict when other traffic (including beacons) it may have can access the channel. (e) I don't have a good solution for this one...*perhaps* the turnaround time specification could be changed from measured in symbols to measured in absolute time, but that would really complicate the MAC timing. Is ranging security such an issue that it's worth this train wreck? Can we just delete this section?~~X~O | 0~Callaway, Ed~ed.callaway@motorola.com~1-954-723-8341~1-954-608-7537~Motorola~07~7.5.7a.5.2~59~~TR~This text seems to describe how ranging works in general, rather than turnaround time dithering in particular. This is the place to include detail on how turnaround time dithering works. When you write, "The range notification packet is used to inform the second device of what Ternary sequences to use for the ranging packet preambles. Therefore, it should include a sequence identifier. Following the notification packet, the first device forms a ranging packet with a preamble constructed from the selected sequence, and sends the ranging packet to the second device.", cite fields and subfields, HOW the range notification packet is used, WHERE the sequence identifier goes, HOW the ranging packet is formed, etc. Name names. Cite citations. Include all the possibilities and cases. With that said, I don't understand how this works: (a) How, for example, can the ACK be optional? If it's not there, how does the Originator MAC know when to send a ranging packet? (b) If there is no standardized way of communicating the dithering turnaround time, it should be removed from the standard, and become an application layer, implementer-specific function. (c) "The timestamp of the reception of the first ranging packet at the second device and the timestamp of the departure of the second reply from the second device are reported to the first device in a separate packet by the target. Hence, the dither duration becomes factored into the time-stamps." What's "the target"? Is this message included in Figure 73b? If not, why not? What generates this message? (d) In general, I think there is a fundamental flaw in this algorithm, in that the MAC loses knowledge of the transceiver state. It can no longer guarantee, for example, that beacon and GTS periods will not be overwritten by a ranging message. (e) A turnaround time longer than the existing value corrupts the CSMA algorithm, by defeating the CCA process. This can reduce network throughput significantly. The last two issues can cause havoc in a network, and I cannot support the protocol as it is now.~(a) Make the ACK mandatory. (b) Standardized a way of communicating the dithering turnaround time. All that is needed is additional detail in the macMPDUOffset definition. (c) Place answers to questions raised in the comment into the text. (d) Introduce an upper bound on the (temporal) length of ranging activities (preferably something easy to calculate), so that the MAC can predict when other traffic (including beacons) it may have can access the channel. (e) I don't have a good solution for this one...*perhaps* the turnaround time specification could be changed from measured in symbols to measured in absolute time, but that would really complicate the MAC timing. Is ranging security such an issue that it's worth this train wreck? Can we just delete this section?~~X~O | 0~Callaway, Ed~ed.callaway@motorola.com~1-954-723-8341~1-954-608-7537~Motorola~07~7.5.7a.5.2~59~~TR~This text seems to describe how ranging works in general, rather than turnaround time dithering in particular. This is the place to include detail on how turnaround time dithering works. When you write, "The range notification packet is used to inform the second device of what Ternary sequences to use for the ranging packet preambles. Therefore, it should include a sequence identifier. Following the notification packet, the first device forms a ranging packet with a preamble constructed from the selected sequence, and sends the ranging packet to the second device.", cite fields and subfields, HOW the range notification packet is used, WHERE the sequence identifier goes, HOW the ranging packet is formed, etc. Name names. Cite citations. Include all the possibilities and cases. With that said, I don't understand how this works: (a) How, for example, can the ACK be optional? If it's not there, how does the Originator MAC know when to send a ranging packet? (b) If there is no standardized way of communicating the dithering turnaround time, it should be removed from the standard, and become an application layer, implementer-specific function. (c) "The timestamp of the reception of the first ranging packet at the second device and the timestamp of the departure of the second reply from the second device are reported to the first device in a separate packet by the target. Hence, the dither duration becomes factored into the time-stamps." What's "the target"? Is this message included in Figure 73b? If not, why not? What generates this message? (d) In general, I think there is a fundamental flaw in this algorithm, in that the MAC loses knowledge of the transceiver state. It can no longer guarantee, for example, that beacon and GTS periods will not be overwritten by a ranging message. (e) A turnaround time longer than the existing value corrupts the CSMA algorithm, by defeating the CCA process. This can reduce network throughput significantly. The last two issues can cause havoc in a network, and I cannot support the protocol as it is now.~(a) Make the ACK mandatory. (b) Standardized a way of communicating the dithering turnaround time. All that is needed is additional detail in the macMPDUOffset definition. (c) Place answers to questions raised in the comment into the text. (d) Introduce an upper bound on the (temporal) length of ranging activities (preferably something easy to calculate), so that the MAC can predict when other traffic (including beacons) it may have can access the channel. (e) I don't have a good solution for this one...*perhaps* the turnaround time specification could be changed from measured in symbols to measured in absolute time, but that would really complicate the MAC timing. Is ranging security such an issue that it's worth this train wreck? Can we just delete this section?~~X~O | 0~Callaway, Ed~ed.callaway@motorola.com~1-954-723-8341~1-954-608-7537~Motorola~07~7.5.7a.5.2~59~~TR~This text seems to describe how ranging works in general, rather than turnaround time dithering in particular. This is the place to include detail on how turnaround time dithering works. When you write, "The range notification packet is used to inform the second device of what Ternary sequences to use for the ranging packet preambles. Therefore, it should include a sequence identifier. Following the notification packet, the first device forms a ranging packet with a preamble constructed from the selected sequence, and sends the ranging packet to the second device.", cite fields and subfields, HOW the range notification packet is used, WHERE the sequence identifier goes, HOW the ranging packet is formed, etc. Name names. Cite citations. Include all the possibilities and cases. With that said, I don't understand how this works: (a) How, for example, can the ACK be optional? If it's not there, how does the Originator MAC know when to send a ranging packet? (b) If there is no standardized way of communicating the dithering turnaround time, it should be removed from the standard, and become an application layer, implementer-specific function. (c) "The timestamp of the reception of the first ranging packet at the second device and the timestamp of the departure of the second reply from the second device are reported to the first device in a separate packet by the target. Hence, the dither duration becomes factored into the time-stamps." What's "the target"? Is this message included in Figure 73b? If not, why not? What generates this message? (d) In general, I think there is a fundamental flaw in this algorithm, in that the MAC loses knowledge of the transceiver state. It can no longer guarantee, for example, that beacon and GTS periods will not be overwritten by a ranging message. (e) A turnaround time longer than the existing value corrupts the CSMA algorithm, by defeating the CCA process. This can reduce network throughput significantly. The last two issues can cause havoc in a network, and I cannot support the protocol as it is now.~(a) Make the ACK mandatory. (b) Standardized a way of communicating the dithering turnaround time. All that is needed is additional detail in the macMPDUOffset definition. (c) Place answers to questions raised in the comment into the text. (d) Introduce an upper bound on the (temporal) length of ranging activities (preferably something easy to calculate), so that the MAC can predict when other traffic (including beacons) it may have can access the channel. (e) I don't have a good solution for this one...*perhaps* the turnaround time specification could be changed from measured in symbols to measured in absolute time, but that would really complicate the MAC timing. Is ranging security such an issue that it's worth this train wreck? Can we just delete this section?~~X~O | 0~Callaway, Ed~ed.callaway@motorola.com~1-954-723-8341~1-954-608-7537~Motorola~07~7.5.7a.5.2~59~~TR~This text seems to describe how ranging works in general, rather than turnaround time dithering in particular. This is the place to include detail on how turnaround time dithering works. When you write, "The range notification packet is used to inform the second device of what Ternary sequences to use for the ranging packet preambles. Therefore, it should include a sequence identifier. Following the notification packet, the first device forms a ranging packet with a preamble constructed from the selected sequence, and sends the ranging packet to the second device.", cite fields and subfields, HOW the range notification packet is used, WHERE the sequence identifier goes, HOW the ranging packet is formed, etc. Name names. Cite citations. Include all the possibilities and cases. With that said, I don't understand how this works: (a) How, for example, can the ACK be optional? If it's not there, how does the Originator MAC know when to send a ranging packet? (b) If there is no standardized way of communicating the dithering turnaround time, it should be removed from the standard, and become an application layer, implementer-specific function. (c) "The timestamp of the reception of the first ranging packet at the second device and the timestamp of the departure of the second reply from the second device are reported to the first device in a separate packet by the target. Hence, the dither duration becomes factored into the time-stamps." What's "the target"? Is this message included in Figure 73b? If not, why not? What generates this message? (d) In general, I think there is a fundamental flaw in this algorithm, in that the MAC loses knowledge of the transceiver state. It can no longer guarantee, for example, that beacon and GTS periods will not be overwritten by a ranging message. (e) A turnaround time longer than the existing value corrupts the CSMA algorithm, by defeating the CCA process. This can reduce network throughput significantly. The last two issues can cause havoc in a network, and I cannot support the protocol as it is now.~(a) Make the ACK mandatory. (b) Standardized a way of communicating the dithering turnaround time. All that is needed is additional detail in the macMPDUOffset definition. (c) Place answers to questions raised in the comment into the text. (d) Introduce an upper bound on the (temporal) length of ranging activities (preferably something easy to calculate), so that the MAC can predict when other traffic (including beacons) it may have can access the channel. (e) I don't have a good solution for this one...*perhaps* the turnaround time specification could be changed from measured in symbols to measured in absolute time, but that would really complicate the MAC timing. Is ranging security such an issue that it's worth this train wreck? Can we just delete this section?~~X~O | 0~Callaway, Ed~ed.callaway@motorola.com~1-954-723-8341~1-954-608-7537~Motorola~07~7.5.7a.5.2~59~~TR~This text seems to describe how ranging works in general, rather than turnaround time dithering in particular. This is the place to include detail on how turnaround time dithering works. When you write, "The range notification packet is used to inform the second device of what Ternary sequences to use for the ranging packet preambles. Therefore, it should include a sequence identifier. Following the notification packet, the first device forms a ranging packet with a preamble constructed from the selected sequence, and sends the ranging packet to the second device.", cite fields and subfields, HOW the range notification packet is used, WHERE the sequence identifier goes, HOW the ranging packet is formed, etc. Name names. Cite citations. Include all the possibilities and cases. With that said, I don't understand how this works: (a) How, for example, can the ACK be optional? If it's not there, how does the Originator MAC know when to send a ranging packet? (b) If there is no standardized way of communicating the dithering turnaround time, it should be removed from the standard, and become an application layer, implementer-specific function. (c) "The timestamp of the reception of the first ranging packet at the second device and the timestamp of the departure of the second reply from the second device are reported to the first device in a separate packet by the target. Hence, the dither duration becomes factored into the time-stamps." What's "the target"? Is this message included in Figure 73b? If not, why not? What generates this message? (d) In general, I think there is a fundamental flaw in this algorithm, in that the MAC loses knowledge of the transceiver state. It can no longer guarantee, for example, that beacon and GTS periods will not be overwritten by a ranging message. (e) A turnaround time longer than the existing value corrupts the CSMA algorithm, by defeating the CCA process. This can reduce network throughput significantly. The last two issues can cause havoc in a network, and I cannot support the protocol as it is now.~(a) Make the ACK mandatory. (b) Standardized a way of communicating the dithering turnaround time. All that is needed is additional detail in the macMPDUOffset definition. (c) Place answers to questions raised in the comment into the text. (d) Introduce an upper bound on the (temporal) length of ranging activities (preferably something easy to calculate), so that the MAC can predict when other traffic (including beacons) it may have can access the channel. (e) I don't have a good solution for this one...*perhaps* the turnaround time specification could be changed from measured in symbols to measured in absolute time, but that would really complicate the MAC timing. Is ranging security such an issue that it's worth this train wreck? Can we just delete this section?~~X~O | 0~Callaway, Ed~ed.callaway@motorola.com~1-954-723-8341~1-954-608-7537~Motorola~07~7.5.7a.5.2~59~~TR~This text seems to describe how ranging works in general, rather than turnaround time dithering in particular. This is the place to include detail on how turnaround time dithering works. When you write, "The range notification packet is used to inform the second device of what Ternary sequences to use for the ranging packet preambles. Therefore, it should include a sequence identifier. Following the notification packet, the first device forms a ranging packet with a preamble constructed from the selected sequence, and sends the ranging packet to the second device.", cite fields and subfields, HOW the range notification packet is used, WHERE the sequence identifier goes, HOW the ranging packet is formed, etc. Name names. Cite citations. Include all the possibilities and cases. With that said, I don't understand how this works: (a) How, for example, can the ACK be optional? If it's not there, how does the Originator MAC know when to send a ranging packet? (b) If there is no standardized way of communicating the dithering turnaround time, it should be removed from the standard, and become an application layer, implementer-specific function. (c) "The timestamp of the reception of the first ranging packet at the second device and the timestamp of the departure of the second reply from the second device are reported to the first device in a separate packet by the target. Hence, the dither duration becomes factored into the time-stamps." What's "the target"? Is this message included in Figure 73b? If not, why not? What generates this message? (d) In general, I think there is a fundamental flaw in this algorithm, in that the MAC loses knowledge of the transceiver state. It can no longer guarantee, for example, that beacon and GTS periods will not be overwritten by a ranging message. (e) A turnaround time longer than the existing value corrupts the CSMA algorithm, by defeating the CCA process. This can reduce network throughput significantly. The last two issues can cause havoc in a network, and I cannot support the protocol as it is now.~(a) Make the ACK mandatory. (b) Standardized a way of communicating the dithering turnaround time. All that is needed is additional detail in the macMPDUOffset definition. (c) Place answers to questions raised in the comment into the text. (d) Introduce an upper bound on the (temporal) length of ranging activities (preferably something easy to calculate), so that the MAC can predict when other traffic (including beacons) it may have can access the channel. (e) I don't have a good solution for this one...*perhaps* the turnaround time specification could be changed from measured in symbols to measured in absolute time, but that would really complicate the MAC timing. Is ranging security such an issue that it's worth this train wreck? Can we just delete this section?~~X~O | 0~Callaway, Ed~ed.callaway@motorola.com~1-954-723-8341~1-954-608-7537~Motorola~07~7.5.7a.5.2~59~~TR~This text seems to describe how ranging works in general, rather than turnaround time dithering in particular. This is the place to include detail on how turnaround time dithering works. When you write, "The range notification packet is used to inform the second device of what Ternary sequences to use for the ranging packet preambles. Therefore, it should include a sequence identifier. Following the notification packet, the first device forms a ranging packet with a preamble constructed from the selected sequence, and sends the ranging packet to the second device.", cite fields and subfields, HOW the range notification packet is used, WHERE the sequence identifier goes, HOW the ranging packet is formed, etc. Name names. Cite citations. Include all the possibilities and cases. With that said, I don't understand how this works: (a) How, for example, can the ACK be optional? If it's not there, how does the Originator MAC know when to send a ranging packet? (b) If there is no standardized way of communicating the dithering turnaround time, it should be removed from the standard, and become an application layer, implementer-specific function. (c) "The timestamp of the reception of the first ranging packet at the second device and the timestamp of the departure of the second reply from the second device are reported to the first device in a separate packet by the target. Hence, the dither duration becomes factored into the time-stamps." What's "the target"? Is this message included in Figure 73b? If not, why not? What generates this message? (d) In general, I think there is a fundamental flaw in this algorithm, in that the MAC loses knowledge of the transceiver state. It can no longer guarantee, for example, that beacon and GTS periods will not be overwritten by a ranging message. (e) A turnaround time longer than the existing value corrupts the CSMA algorithm, by defeating the CCA process. This can reduce network throughput significantly. The last two issues can cause havoc in a network, and I cannot support the protocol as it is now.~(a) Make the ACK mandatory. (b) Standardized a way of communicating the dithering turnaround time. All that is needed is additional detail in the macMPDUOffset definition. (c) Place answers to questions raised in the comment into the text. (d) Introduce an upper bound on the (temporal) length of ranging activities (preferably something easy to calculate), so that the MAC can predict when other traffic (including beacons) it may have can access the channel. (e) I don't have a good solution for this one...*perhaps* the turnaround time specification could be changed from measured in symbols to measured in absolute time, but that would really complicate the MAC timing. Is ranging security such an issue that it's worth this train wreck? Can we just delete this section?~~X~O | 0~Callaway, Ed~ed.callaway@motorola.com~1-954-723-8341~1-954-608-7537~Motorola~07~7.5.7a.5.2~59~~TR~This text seems to describe how ranging works in general, rather than turnaround time dithering in particular. This is the place to include detail on how turnaround time dithering works. When you write, "The range notification packet is used to inform the second device of what Ternary sequences to use for the ranging packet preambles. Therefore, it should include a sequence identifier. Following the notification packet, the first device forms a ranging packet with a preamble constructed from the selected sequence, and sends the ranging packet to the second device.", cite fields and subfields, HOW the range notification packet is used, WHERE the sequence identifier goes, HOW the ranging packet is formed, etc. Name names. Cite citations. Include all the possibilities and cases. With that said, I don't understand how this works: (a) How, for example, can the ACK be optional? If it's not there, how does the Originator MAC know when to send a ranging packet? (b) If there is no standardized way of communicating the dithering turnaround time, it should be removed from the standard, and become an application layer, implementer-specific function. (c) "The timestamp of the reception of the first ranging packet at the second device and the timestamp of the departure of the second reply from the second device are reported to the first device in a separate packet by the target. Hence, the dither duration becomes factored into the time-stamps." What's "the target"? Is this message included in Figure 73b? If not, why not? What generates this message? (d) In general, I think there is a fundamental flaw in this algorithm, in that the MAC loses knowledge of the transceiver state. It can no longer guarantee, for example, that beacon and GTS periods will not be overwritten by a ranging message. (e) A turnaround time longer than the existing value corrupts the CSMA algorithm, by defeating the CCA process. This can reduce network throughput significantly. The last two issues can cause havoc in a network, and I cannot support the protocol as it is now.~(a) Make the ACK mandatory. (b) Standardized a way of communicating the dithering turnaround time. All that is needed is additional detail in the macMPDUOffset definition. (c) Place answers to questions raised in the comment into the text. (d) Introduce an upper bound on the (temporal) length of ranging activities (preferably something easy to calculate), so that the MAC can predict when other traffic (including beacons) it may have can access the channel. (e) I don't have a good solution for this one...*perhaps* the turnaround time specification could be changed from measured in symbols to measured in absolute time, but that would really complicate the MAC timing. Is ranging security such an issue that it's worth this train wreck? Can we just delete this section?~~X~O | 0~Callaway, Ed~ed.callaway@motorola.com~1-954-723-8341~1-954-608-7537~Motorola~07~7.5.7a.5.2~59~~TR~This text seems to describe how ranging works in general, rather than turnaround time dithering in particular. This is the place to include detail on how turnaround time dithering works. When you write, "The range notification packet is used to inform the second device of what Ternary sequences to use for the ranging packet preambles. Therefore, it should include a sequence identifier. Following the notification packet, the first device forms a ranging packet with a preamble constructed from the selected sequence, and sends the ranging packet to the second device.", cite fields and subfields, HOW the range notification packet is used, WHERE the sequence identifier goes, HOW the ranging packet is formed, etc. Name names. Cite citations. Include all the possibilities and cases. With that said, I don't understand how this works: (a) How, for example, can the ACK be optional? If it's not there, how does the Originator MAC know when to send a ranging packet? (b) If there is no standardized way of communicating the dithering turnaround time, it should be removed from the standard, and become an application layer, implementer-specific function. (c) "The timestamp of the reception of the first ranging packet at the second device and the timestamp of the departure of the second reply from the second device are reported to the first device in a separate packet by the target. Hence, the dither duration becomes factored into the time-stamps." What's "the target"? Is this message included in Figure 73b? If not, why not? What generates this message? (d) In general, I think there is a fundamental flaw in this algorithm, in that the MAC loses knowledge of the transceiver state. It can no longer guarantee, for example, that beacon and GTS periods will not be overwritten by a ranging message. (e) A turnaround time longer than the existing value corrupts the CSMA algorithm, by defeating the CCA process. This can reduce network throughput significantly. The last two issues can cause havoc in a network, and I cannot support the protocol as it is now.~(a) Make the ACK mandatory. (b) Standardized a way of communicating the dithering turnaround time. All that is needed is additional detail in the macMPDUOffset definition. (c) Place answers to questions raised in the comment into the text. (d) Introduce an upper bound on the (temporal) length of ranging activities (preferably something easy to calculate), so that the MAC can predict when other traffic (including beacons) it may have can access the channel. (e) I don't have a good solution for this one...*perhaps* the turnaround time specification could be changed from measured in symbols to measured in absolute time, but that would really complicate the MAC timing. Is ranging security such an issue that it's worth this train wreck? Can we just delete this section?~~X~O | 0~Callaway, Ed~ed.callaway@motorola.com~1-954-723-8341~1-954-608-7537~Motorola~07~7.5.7a.5.2~59~~TR~This text seems to describe how ranging works in general, rather than turnaround time dithering in particular. This is the place to include detail on how turnaround time dithering works. When you write, "The range notification packet is used to inform the second device of what Ternary sequences to use for the ranging packet preambles. Therefore, it should include a sequence identifier. Following the notification packet, the first device forms a ranging packet with a preamble constructed from the selected sequence, and sends the ranging packet to the second device.", cite fields and subfields, HOW the range notification packet is used, WHERE the sequence identifier goes, HOW the ranging packet is formed, etc. Name names. Cite citations. Include all the possibilities and cases. With that said, I don't understand how this works: (a) How, for example, can the ACK be optional? If it's not there, how does the Originator MAC know when to send a ranging packet? (b) If there is no standardized way of communicating the dithering turnaround time, it should be removed from the standard, and become an application layer, implementer-specific function. (c) "The timestamp of the reception of the first ranging packet at the second device and the timestamp of the departure of the second reply from the second device are reported to the first device in a separate packet by the target. Hence, the dither duration becomes factored into the time-stamps." What's "the target"? Is this message included in Figure 73b? If not, why not? What generates this message? (d) In general, I think there is a fundamental flaw in this algorithm, in that the MAC loses knowledge of the transceiver state. It can no longer guarantee, for example, that beacon and GTS periods will not be overwritten by a ranging message. (e) A turnaround time longer than the existing value corrupts the CSMA algorithm, by defeating the CCA process. This can reduce network throughput significantly. The last two issues can cause havoc in a network, and I cannot support the protocol as it is now.~(a) Make the ACK mandatory. (b) Standardized a way of communicating the dithering turnaround time. All that is needed is additional detail in the macMPDUOffset definition. (c) Place answers to questions raised in the comment into the text. (d) Introduce an upper bound on the (temporal) length of ranging activities (preferably something easy to calculate), so that the MAC can predict when other traffic (including beacons) it may have can access the channel. (e) I don't have a good solution for this one...*perhaps* the turnaround time specification could be changed from measured in symbols to measured in absolute time, but that would really complicate the MAC timing. Is ranging security such an issue that it's worth this train wreck? Can we just delete this section?~~X~O | 0~Callaway, Ed~ed.callaway@motorola.com~1-954-723-8341~1-954-608-7537~Motorola~07~7.5.7a.5.2~59~~TR~This text seems to describe how ranging works in general, rather than turnaround time dithering in particular. This is the place to include detail on how turnaround time dithering works. When you write, "The range notification packet is used to inform the second device of what Ternary sequences to use for the ranging packet preambles. Therefore, it should include a sequence identifier. Following the notification packet, the first device forms a ranging packet with a preamble constructed from the selected sequence, and sends the ranging packet to the second device.", cite fields and subfields, HOW the range notification packet is used, WHERE the sequence identifier goes, HOW the ranging packet is formed, etc. Name names. Cite citations. Include all the possibilities and cases. With that said, I don't understand how this works: (a) How, for example, can the ACK be optional? If it's not there, how does the Originator MAC know when to send a ranging packet? (b) If there is no standardized way of communicating the dithering turnaround time, it should be removed from the standard, and become an application layer, implementer-specific function. (c) "The timestamp of the reception of the first ranging packet at the second device and the timestamp of the departure of the second reply from the second device are reported to the first device in a separate packet by the target. Hence, the dither duration becomes factored into the time-stamps." What's "the target"? Is this message included in Figure 73b? If not, why not? What generates this message? (d) In general, I think there is a fundamental flaw in this algorithm, in that the MAC loses knowledge of the transceiver state. It can no longer guarantee, for example, that beacon and GTS periods will not be overwritten by a ranging message. (e) A turnaround time longer than the existing value corrupts the CSMA algorithm, by defeating the CCA process. This can reduce network throughput significantly. The last two issues can cause havoc in a network, and I cannot support the protocol as it is now.~(a) Make the ACK mandatory. (b) Standardized a way of communicating the dithering turnaround time. All that is needed is additional detail in the macMPDUOffset definition. (c) Place answers to questions raised in the comment into the text. (d) Introduce an upper bound on the (temporal) length of ranging activities (preferably something easy to calculate), so that the MAC can predict when other traffic (including beacons) it may have can access the channel. (e) I don't have a good solution for this one...*perhaps* the turnaround time specification could be changed from measured in symbols to measured in absolute time, but that would really complicate the MAC timing. Is ranging security such an issue that it's worth this train wreck? Can we just delete this section?~~X~O | 0~Callaway, Ed~ed.callaway@motorola.com~1-954-723-8341~1-954-608-7537~Motorola~07~7.5.7a.5.2~59~~TR~This text seems to describe how ranging works in general, rather than turnaround time dithering in particular. This is the place to include detail on how turnaround time dithering works. When you write, "The range notification packet is used to inform the second device of what Ternary sequences to use for the ranging packet preambles. Therefore, it should include a sequence identifier. Following the notification packet, the first device forms a ranging packet with a preamble constructed from the selected sequence, and sends the ranging packet to the second device.", cite fields and subfields, HOW the range notification packet is used, WHERE the sequence identifier goes, HOW the ranging packet is formed, etc. Name names. Cite citations. Include all the possibilities and cases. With that said, I don't understand how this works: (a) How, for example, can the ACK be optional? If it's not there, how does the Originator MAC know when to send a ranging packet? (b) If there is no standardized way of communicating the dithering turnaround time, it should be removed from the standard, and become an application layer, implementer-specific function. (c) "The timestamp of the reception of the first ranging packet at the second device and the timestamp of the departure of the second reply from the second device are reported to the first device in a separate packet by the target. Hence, the dither duration becomes factored into the time-stamps." What's "the target"? Is this message included in Figure 73b? If not, why not? What generates this message? (d) In general, I think there is a fundamental flaw in this algorithm, in that the MAC loses knowledge of the transceiver state. It can no longer guarantee, for example, that beacon and GTS periods will not be overwritten by a ranging message. (e) A turnaround time longer than the existing value corrupts the CSMA algorithm, by defeating the CCA process. This can reduce network throughput significantly. The last two issues can cause havoc in a network, and I cannot support the protocol as it is now.~(a) Make the ACK mandatory. (b) Standardized a way of communicating the dithering turnaround time. All that is needed is additional detail in the macMPDUOffset definition. (c) Place answers to questions raised in the comment into the text. (d) Introduce an upper bound on the (temporal) length of ranging activities (preferably something easy to calculate), so that the MAC can predict when other traffic (including beacons) it may have can access the channel. (e) I don't have a good solution for this one...*perhaps* the turnaround time specification could be changed from measured in symbols to measured in absolute time, but that would really complicate the MAC timing. Is ranging security such an issue that it's worth this train wreck? Can we just delete this section?~~X~O | 0~Callaway, Ed~ed.callaway@motorola.com~1-954-723-8341~1-954-608-7537~Motorola~07~7.5.7a.5.2~59~~TR~This text seems to describe how ranging works in general, rather than turnaround time dithering in particular. This is the place to include detail on how turnaround time dithering works. When you write, "The range notification packet is used to inform the second device of what Ternary sequences to use for the ranging packet preambles. Therefore, it should include a sequence identifier. Following the notification packet, the first device forms a ranging packet with a preamble constructed from the selected sequence, and sends the ranging packet to the second device.", cite fields and subfields, HOW the range notification packet is used, WHERE the sequence identifier goes, HOW the ranging packet is formed, etc. Name names. Cite citations. Include all the possibilities and cases. With that said, I don't understand how this works: (a) How, for example, can the ACK be optional? If it's not there, how does the Originator MAC know when to send a ranging packet? (b) If there is no standardized way of communicating the dithering turnaround time, it should be removed from the standard, and become an application layer, implementer-specific function. (c) "The timestamp of the reception of the first ranging packet at the second device and the timestamp of the departure of the second reply from the second device are reported to the first device in a separate packet by the target. Hence, the dither duration becomes factored into the time-stamps." What's "the target"? Is this message included in Figure 73b? If not, why not? What generates this message? (d) In general, I think there is a fundamental flaw in this algorithm, in that the MAC loses knowledge of the transceiver state. It can no longer guarantee, for example, that beacon and GTS periods will not be overwritten by a ranging message. (e) A turnaround time longer than the existing value corrupts the CSMA algorithm, by defeating the CCA process. This can reduce network throughput significantly. The last two issues can cause havoc in a network, and I cannot support the protocol as it is now.~(a) Make the ACK mandatory. (b) Standardized a way of communicating the dithering turnaround time. All that is needed is additional detail in the macMPDUOffset definition. (c) Place answers to questions raised in the comment into the text. (d) Introduce an upper bound on the (temporal) length of ranging activities (preferably something easy to calculate), so that the MAC can predict when other traffic (including beacons) it may have can access the channel. (e) I don't have a good solution for this one...*perhaps* the turnaround time specification could be changed from measured in symbols to measured in absolute time, but that would really complicate the MAC timing. Is ranging security such an issue that it's worth this train wreck? Can we just delete this section?~~X~O | 0~Callaway, Ed~ed.callaway@motorola.com~1-954-723-8341~1-954-608-7537~Motorola~07~7.5.7a.5.2~59~~TR~This text seems to describe how ranging works in general, rather than turnaround time dithering in particular. This is the place to include detail on how turnaround time dithering works. When you write, "The range notification packet is used to inform the second device of what Ternary sequences to use for the ranging packet preambles. Therefore, it should include a sequence identifier. Following the notification packet, the first device forms a ranging packet with a preamble constructed from the selected sequence, and sends the ranging packet to the second device.", cite fields and subfields, HOW the range notification packet is used, WHERE the sequence identifier goes, HOW the ranging packet is formed, etc. Name names. Cite citations. Include all the possibilities and cases. With that said, I don't understand how this works: (a) How, for example, can the ACK be optional? If it's not there, how does the Originator MAC know when to send a ranging packet? (b) If there is no standardized way of communicating the dithering turnaround time, it should be removed from the standard, and become an application layer, implementer-specific function. (c) "The timestamp of the reception of the first ranging packet at the second device and the timestamp of the departure of the second reply from the second device are reported to the first device in a separate packet by the target. Hence, the dither duration becomes factored into the time-stamps." What's "the target"? Is this message included in Figure 73b? If not, why not? What generates this message? (d) In general, I think there is a fundamental flaw in this algorithm, in that the MAC loses knowledge of the transceiver state. It can no longer guarantee, for example, that beacon and GTS periods will not be overwritten by a ranging message. (e) A turnaround time longer than the existing value corrupts the CSMA algorithm, by defeating the CCA process. This can reduce network throughput significantly. The last two issues can cause havoc in a network, and I cannot support the protocol as it is now.~(a) Make the ACK mandatory. (b) Standardized a way of communicating the dithering turnaround time. All that is needed is additional detail in the macMPDUOffset definition. (c) Place answers to questions raised in the comment into the text. (d) Introduce an upper bound on the (temporal) length of ranging activities (preferably something easy to calculate), so that the MAC can predict when other traffic (including beacons) it may have can access the channel. (e) I don't have a good solution for this one...*perhaps* the turnaround time specification could be changed from measured in symbols to measured in absolute time, but that would really complicate the MAC timing. Is ranging security such an issue that it's worth this train wreck? Can we just delete this section?~~X~O | 0~Callaway, Ed~ed.callaway@motorola.com~1-954-723-8341~1-954-608-7537~Motorola~07~7.5.7a.5.2~59~~TR~This text seems to describe how ranging works in general, rather than turnaround time dithering in particular. This is the place to include detail on how turnaround time dithering works. When you write, "The range notification packet is used to inform the second device of what Ternary sequences to use for the ranging packet preambles. Therefore, it should include a sequence identifier. Following the notification packet, the first device forms a ranging packet with a preamble constructed from the selected sequence, and sends the ranging packet to the second device.", cite fields and subfields, HOW the range notification packet is used, WHERE the sequence identifier goes, HOW the ranging packet is formed, etc. Name names. Cite citations. Include all the possibilities and cases. With that said, I don't understand how this works: (a) How, for example, can the ACK be optional? If it's not there, how does the Originator MAC know when to send a ranging packet? (b) If there is no standardized way of communicating the dithering turnaround time, it should be removed from the standard, and become an application layer, implementer-specific function. (c) "The timestamp of the reception of the first ranging packet at the second device and the timestamp of the departure of the second reply from the second device are reported to the first device in a separate packet by the target. Hence, the dither duration becomes factored into the time-stamps." What's "the target"? Is this message included in Figure 73b? If not, why not? What generates this message? (d) In general, I think there is a fundamental flaw in this algorithm, in that the MAC loses knowledge of the transceiver state. It can no longer guarantee, for example, that beacon and GTS periods will not be overwritten by a ranging message. (e) A turnaround time longer than the existing value corrupts the CSMA algorithm, by defeating the CCA process. This can reduce network throughput significantly. The last two issues can cause havoc in a network, and I cannot support the protocol as it is now.~(a) Make the ACK mandatory. (b) Standardized a way of communicating the dithering turnaround time. All that is needed is additional detail in the macMPDUOffset definition. (c) Place answers to questions raised in the comment into the text. (d) Introduce an upper bound on the (temporal) length of ranging activities (preferably something easy to calculate), so that the MAC can predict when other traffic (including beacons) it may have can access the channel. (e) I don't have a good solution for this one...*perhaps* the turnaround time specification could be changed from measured in symbols to measured in absolute time, but that would really complicate the MAC timing. Is ranging security such an issue that it's worth this train wreck? Can we just delete this section?~~X~O | 0~Callaway, Ed~ed.callaway@motorola.com~1-954-723-8341~1-954-608-7537~Motorola~07~7.5.7a.5.2~59~~TR~This text seems to describe how ranging works in general, rather than turnaround time dithering in particular. This is the place to include detail on how turnaround time dithering works. When you write, "The range notification packet is used to inform the second device of what Ternary sequences to use for the ranging packet preambles. Therefore, it should include a sequence identifier. Following the notification packet, the first device forms a ranging packet with a preamble constructed from the selected sequence, and sends the ranging packet to the second device.", cite fields and subfields, HOW the range notification packet is used, WHERE the sequence identifier goes, HOW the ranging packet is formed, etc. Name names. Cite citations. Include all the possibilities and cases. With that said, I don't understand how this works: (a) How, for example, can the ACK be optional? If it's not there, how does the Originator MAC know when to send a ranging packet? (b) If there is no standardized way of communicating the dithering turnaround time, it should be removed from the standard, and become an application layer, implementer-specific function. (c) "The timestamp of the reception of the first ranging packet at the second device and the timestamp of the departure of the second reply from the second device are reported to the first device in a separate packet by the target. Hence, the dither duration becomes factored into the time-stamps." What's "the target"? Is this message included in Figure 73b? If not, why not? What generates this message? (d) In general, I think there is a fundamental flaw in this algorithm, in that the MAC loses knowledge of the transceiver state. It can no longer guarantee, for example, that beacon and GTS periods will not be overwritten by a ranging message. (e) A turnaround time longer than the existing value corrupts the CSMA algorithm, by defeating the CCA process. This can reduce network throughput significantly. The last two issues can cause havoc in a network, and I cannot support the protocol as it is now.~(a) Make the ACK mandatory. (b) Standardized a way of communicating the dithering turnaround time. All that is needed is additional detail in the macMPDUOffset definition. (c) Place answers to questions raised in the comment into the text. (d) Introduce an upper bound on the (temporal) length of ranging activities (preferably something easy to calculate), so that the MAC can predict when other traffic (including beacons) it may have can access the channel. (e) I don't have a good solution for this one...*perhaps* the turnaround time specification could be changed from measured in symbols to measured in absolute time, but that would really complicate the MAC timing. Is ranging security such an issue that it's worth this train wreck? Can we just delete this section?~~X~O | 0~Callaway, Ed~ed.callaway@motorola.com~1-954-723-8341~1-954-608-7537~Motorola~07~7.5.7a.5.2~59~~TR~This text seems to describe how ranging works in general, rather than turnaround time dithering in particular. This is the place to include detail on how turnaround time dithering works. When you write, "The range notification packet is used to inform the second device of what Ternary sequences to use for the ranging packet preambles. Therefore, it should include a sequence identifier. Following the notification packet, the first device forms a ranging packet with a preamble constructed from the selected sequence, and sends the ranging packet to the second device.", cite fields and subfields, HOW the range notification packet is used, WHERE the sequence identifier goes, HOW the ranging packet is formed, etc. Name names. Cite citations. Include all the possibilities and cases. With that said, I don't understand how this works: (a) How, for example, can the ACK be optional? If it's not there, how does the Originator MAC know when to send a ranging packet? (b) If there is no standardized way of communicating the dithering turnaround time, it should be removed from the standard, and become an application layer, implementer-specific function. (c) "The timestamp of the reception of the first ranging packet at the second device and the timestamp of the departure of the second reply from the second device are reported to the first device in a separate packet by the target. Hence, the dither duration becomes factored into the time-stamps." What's "the target"? Is this message included in Figure 73b? If not, why not? What generates this message? (d) In general, I think there is a fundamental flaw in this algorithm, in that the MAC loses knowledge of the transceiver state. It can no longer guarantee, for example, that beacon and GTS periods will not be overwritten by a ranging message. (e) A turnaround time longer than the existing value corrupts the CSMA algorithm, by defeating the CCA process. This can reduce network throughput significantly. The last two issues can cause havoc in a network, and I cannot support the protocol as it is now.~(a) Make the ACK mandatory. (b) Standardized a way of communicating the dithering turnaround time. All that is needed is additional detail in the macMPDUOffset definition. (c) Place answers to questions raised in the comment into the text. (d) Introduce an upper bound on the (temporal) length of ranging activities (preferably something easy to calculate), so that the MAC can predict when other traffic (including beacons) it may have can access the channel. (e) I don't have a good solution for this one...*perhaps* the turnaround time specification could be changed from measured in symbols to measured in absolute time, but that would really complicate the MAC timing. Is ranging security such an issue that it's worth this train wreck? Can we just delete this section?~~X~O | 0~Callaway, Ed~ed.callaway@motorola.com~1-954-723-8341~1-954-608-7537~Motorola~07~7.5.7a.5.2~59~~TR~This text seems to describe how ranging works in general, rather than turnaround time dithering in particular. This is the place to include detail on how turnaround time dithering works. When you write, "The range notification packet is used to inform the second device of what Ternary sequences to use for the ranging packet preambles. Therefore, it should include a sequence identifier. Following the notification packet, the first device forms a ranging packet with a preamble constructed from the selected sequence, and sends the ranging packet to the second device.", cite fields and subfields, HOW the range notification packet is used, WHERE the sequence identifier goes, HOW the ranging packet is formed, etc. Name names. Cite citations. Include all the possibilities and cases. With that said, I don't understand how this works: (a) How, for example, can the ACK be optional? If it's not there, how does the Originator MAC know when to send a ranging packet? (b) If there is no standardized way of communicating the dithering turnaround time, it should be removed from the standard, and become an application layer, implementer-specific function. (c) "The timestamp of the reception of the first ranging packet at the second device and the timestamp of the departure of the second reply from the second device are reported to the first device in a separate packet by the target. Hence, the dither duration becomes factored into the time-stamps." What's "the target"? Is this message included in Figure 73b? If not, why not? What generates this message? (d) In general, I think there is a fundamental flaw in this algorithm, in that the MAC loses knowledge of the transceiver state. It can no longer guarantee, for example, that beacon and GTS periods will not be overwritten by a ranging message. (e) A turnaround time longer than the existing value corrupts the CSMA algorithm, by defeating the CCA process. This can reduce network throughput significantly. The last two issues can cause havoc in a network, and I cannot support the protocol as it is now.~(a) Make the ACK mandatory. (b) Standardized a way of communicating the dithering turnaround time. All that is needed is additional detail in the macMPDUOffset definition. (c) Place answers to questions raised in the comment into the text. (d) Introduce an upper bound on the (temporal) length of ranging activities (preferably something easy to calculate), so that the MAC can predict when other traffic (including beacons) it may have can access the channel. (e) I don't have a good solution for this one...*perhaps* the turnaround time specification could be changed from measured in symbols to measured in absolute time, but that would really complicate the MAC timing. Is ranging security such an issue that it's worth this train wreck? Can we just delete this section?~~X~O | 0~Callaway, Ed~ed.callaway@motorola.com~1-954-723-8341~1-954-608-7537~Motorola~07~7.5.7a.5.2~59~~TR~This text seems to describe how ranging works in general, rather than turnaround time dithering in particular. This is the place to include detail on how turnaround time dithering works. When you write, "The range notification packet is used to inform the second device of what Ternary sequences to use for the ranging packet preambles. Therefore, it should include a sequence identifier. Following the notification packet, the first device forms a ranging packet with a preamble constructed from the selected sequence, and sends the ranging packet to the second device.", cite fields and subfields, HOW the range notification packet is used, WHERE the sequence identifier goes, HOW the ranging packet is formed, etc. Name names. Cite citations. Include all the possibilities and cases. With that said, I don't understand how this works: (a) How, for example, can the ACK be optional? If it's not there, how does the Originator MAC know when to send a ranging packet? (b) If there is no standardized way of communicating the dithering turnaround time, it should be removed from the standard, and become an application layer, implementer-specific function. (c) "The timestamp of the reception of the first ranging packet at the second device and the timestamp of the departure of the second reply from the second device are reported to the first device in a separate packet by the target. Hence, the dither duration becomes factored into the time-stamps." What's "the target"? Is this message included in Figure 73b? If not, why not? What generates this message? (d) In general, I think there is a fundamental flaw in this algorithm, in that the MAC loses knowledge of the transceiver state. It can no longer guarantee, for example, that beacon and GTS periods will not be overwritten by a ranging message. (e) A turnaround time longer than the existing value corrupts the CSMA algorithm, by defeating the CCA process. This can reduce network throughput significantly. The last two issues can cause havoc in a network, and I cannot support the protocol as it is now.~(a) Make the ACK mandatory. (b) Standardized a way of communicating the dithering turnaround time. All that is needed is additional detail in the macMPDUOffset definition. (c) Place answers to questions raised in the comment into the text. (d) Introduce an upper bound on the (temporal) length of ranging activities (preferably something easy to calculate), so that the MAC can predict when other traffic (including beacons) it may have can access the channel. (e) I don't have a good solution for this one...*perhaps* the turnaround time specification could be changed from measured in symbols to measured in absolute time, but that would really complicate the MAC timing. Is ranging security such an issue that it's worth this train wreck? Can we just delete this section?~~X~O | 0~Callaway, Ed~ed.callaway@motorola.com~1-954-723-8341~1-954-608-7537~Motorola~07~7.5.7a.5.2~59~~TR~This text seems to describe how ranging works in general, rather than turnaround time dithering in particular. This is the place to include detail on how turnaround time dithering works. When you write, "The range notification packet is used to inform the second device of what Ternary sequences to use for the ranging packet preambles. Therefore, it should include a sequence identifier. Following the notification packet, the first device forms a ranging packet with a preamble constructed from the selected sequence, and sends the ranging packet to the second device.", cite fields and subfields, HOW the range notification packet is used, WHERE the sequence identifier goes, HOW the ranging packet is formed, etc. Name names. Cite citations. Include all the possibilities and cases. With that said, I don't understand how this works: (a) How, for example, can the ACK be optional? If it's not there, how does the Originator MAC know when to send a ranging packet? (b) If there is no standardized way of communicating the dithering turnaround time, it should be removed from the standard, and become an application layer, implementer-specific function. (c) "The timestamp of the reception of the first ranging packet at the second device and the timestamp of the departure of the second reply from the second device are reported to the first device in a separate packet by the target. Hence, the dither duration becomes factored into the time-stamps." What's "the target"? Is this message included in Figure 73b? If not, why not? What generates this message? (d) In general, I think there is a fundamental flaw in this algorithm, in that the MAC loses knowledge of the transceiver state. It can no longer guarantee, for example, that beacon and GTS periods will not be overwritten by a ranging message. (e) A turnaround time longer than the existing value corrupts the CSMA algorithm, by defeating the CCA process. This can reduce network throughput significantly. The last two issues can cause havoc in a network, and I cannot support the protocol as it is now.~(a) Make the ACK mandatory. (b) Standardized a way of communicating the dithering turnaround time. All that is needed is additional detail in the macMPDUOffset definition. (c) Place answers to questions raised in the comment into the text. (d) Introduce an upper bound on the (temporal) length of ranging activities (preferably something easy to calculate), so that the MAC can predict when other traffic (including beacons) it may have can access the channel. (e) I don't have a good solution for this one...*perhaps* the turnaround time specification could be changed from measured in symbols to measured in absolute time, but that would really complicate the MAC timing. Is ranging security such an issue that it's worth this train wreck? Can we just delete this section?~~X~O | 0~Callaway, Ed~ed.callaway@motorola.com~1-954-723-8341~1-954-608-7537~Motorola~07~7.5.7a.5.2~59~~TR~This text seems to describe how ranging works in general, rather than turnaround time dithering in particular. This is the place to include detail on how turnaround time dithering works. When you write, "The range notification packet is used to inform the second device of what Ternary sequences to use for the ranging packet preambles. Therefore, it should include a sequence identifier. Following the notification packet, the first device forms a ranging packet with a preamble constructed from the selected sequence, and sends the ranging packet to the second device.", cite fields and subfields, HOW the range notification packet is used, WHERE the sequence identifier goes, HOW the ranging packet is formed, etc. Name names. Cite citations. Include all the possibilities and cases. With that said, I don't understand how this works: (a) How, for example, can the ACK be optional? If it's not there, how does the Originator MAC know when to send a ranging packet? (b) If there is no standardized way of communicating the dithering turnaround time, it should be removed from the standard, and become an application layer, implementer-specific function. (c) "The timestamp of the reception of the first ranging packet at the second device and the timestamp of the departure of the second reply from the second device are reported to the first device in a separate packet by the target. Hence, the dither duration becomes factored into the time-stamps." What's "the target"? Is this message included in Figure 73b? If not, why not? What generates this message? (d) In general, I think there is a fundamental flaw in this algorithm, in that the MAC loses knowledge of the transceiver state. It can no longer guarantee, for example, that beacon and GTS periods will not be overwritten by a ranging message. (e) A turnaround time longer than the existing value corrupts the CSMA algorithm, by defeating the CCA process. This can reduce network throughput significantly. The last two issues can cause havoc in a network, and I cannot support the protocol as it is now.~(a) Make the ACK mandatory. (b) Standardized a way of communicating the dithering turnaround time. All that is needed is additional detail in the macMPDUOffset definition. (c) Place answers to questions raised in the comment into the text. (d) Introduce an upper bound on the (temporal) length of ranging activities (preferably something easy to calculate), so that the MAC can predict when other traffic (including beacons) it may have can access the channel. (e) I don't have a good solution for this one...*perhaps* the turnaround time specification could be changed from measured in symbols to measured in absolute time, but that would really complicate the MAC timing. Is ranging security such an issue that it's worth this train wreck? Can we just delete this section?~~X~O | 0~Callaway, Ed~ed.callaway@motorola.com~1-954-723-8341~1-954-608-7537~Motorola~07~7.5.7a.5.2~59~~TR~This text seems to describe how ranging works in general, rather than turnaround time dithering in particular. This is the place to include detail on how turnaround time dithering works. When you write, "The range notification packet is used to inform the second device of what Ternary sequences to use for the ranging packet preambles. Therefore, it should include a sequence identifier. Following the notification packet, the first device forms a ranging packet with a preamble constructed from the selected sequence, and sends the ranging packet to the second device.", cite fields and subfields, HOW the range notification packet is used, WHERE the sequence identifier goes, HOW the ranging packet is formed, etc. Name names. Cite citations. Include all the possibilities and cases. With that said, I don't understand how this works: (a) How, for example, can the ACK be optional? If it's not there, how does the Originator MAC know when to send a ranging packet? (b) If there is no standardized way of communicating the dithering turnaround time, it should be removed from the standard, and become an application layer, implementer-specific function. (c) "The timestamp of the reception of the first ranging packet at the second device and the timestamp of the departure of the second reply from the second device are reported to the first device in a separate packet by the target. Hence, the dither duration becomes factored into the time-stamps." What's "the target"? Is this message included in Figure 73b? If not, why not? What generates this message? (d) In general, I think there is a fundamental flaw in this algorithm, in that the MAC loses knowledge of the transceiver state. It can no longer guarantee, for example, that beacon and GTS periods will not be overwritten by a ranging message. (e) A turnaround time longer than the existing value corrupts the CSMA algorithm, by defeating the CCA process. This can reduce network throughput significantly. The last two issues can cause havoc in a network, and I cannot support the protocol as it is now.~(a) Make the ACK mandatory. (b) Standardized a way of communicating the dithering turnaround time. All that is needed is additional detail in the macMPDUOffset definition. (c) Place answers to questions raised in the comment into the text. (d) Introduce an upper bound on the (temporal) length of ranging activities (preferably something easy to calculate), so that the MAC can predict when other traffic (including beacons) it may have can access the channel. (e) I don't have a good solution for this one...*perhaps* the turnaround time specification could be changed from measured in symbols to measured in absolute time, but that would really complicate the MAC timing. Is ranging security such an issue that it's worth this train wreck? Can we just delete this section?~~X~O | 0~Callaway, Ed~ed.callaway@motorola.com~1-954-723-8341~1-954-608-7537~Motorola~07~7.5.7a.5.2~59~~TR~This text seems to describe how ranging works in general, rather than turnaround time dithering in particular. This is the place to include detail on how turnaround time dithering works. When you write, "The range notification packet is used to inform the second device of what Ternary sequences to use for the ranging packet preambles. Therefore, it should include a sequence identifier. Following the notification packet, the first device forms a ranging packet with a preamble constructed from the selected sequence, and sends the ranging packet to the second device.", cite fields and subfields, HOW the range notification packet is used, WHERE the sequence identifier goes, HOW the ranging packet is formed, etc. Name names. Cite citations. Include all the possibilities and cases. With that said, I don't understand how this works: (a) How, for example, can the ACK be optional? If it's not there, how does the Originator MAC know when to send a ranging packet? (b) If there is no standardized way of communicating the dithering turnaround time, it should be removed from the standard, and become an application layer, implementer-specific function. (c) "The timestamp of the reception of the first ranging packet at the second device and the timestamp of the departure of the second reply from the second device are reported to the first device in a separate packet by the target. Hence, the dither duration becomes factored into the time-stamps." What's "the target"? Is this message included in Figure 73b? If not, why not? What generates this message? (d) In general, I think there is a fundamental flaw in this algorithm, in that the MAC loses knowledge of the transceiver state. It can no longer guarantee, for example, that beacon and GTS periods will not be overwritten by a ranging message. (e) A turnaround time longer than the existing value corrupts the CSMA algorithm, by defeating the CCA process. This can reduce network throughput significantly. The last two issues can cause havoc in a network, and I cannot support the protocol as it is now.~(a) Make the ACK mandatory. (b) Standardized a way of communicating the dithering turnaround time. All that is needed is additional detail in the macMPDUOffset definition. (c) Place answers to questions raised in the comment into the text. (d) Introduce an upper bound on the (temporal) length of ranging activities (preferably something easy to calculate), so that the MAC can predict when other traffic (including beacons) it may have can access the channel. (e) I don't have a good solution for this one...*perhaps* the turnaround time specification could be changed from measured in symbols to measured in absolute time, but that would really complicate the MAC timing. Is ranging security such an issue that it's worth this train wreck? Can we just delete this section?~~X~O | 0~Callaway, Ed~ed.callaway@motorola.com~1-954-723-8341~1-954-608-7537~Motorola~07~7.5.7a.5.2~59~~TR~This text seems to describe how ranging works in general, rather than turnaround time dithering in particular. This is the place to include detail on how turnaround time dithering works. When you write, "The range notification packet is used to inform the second device of what Ternary sequences to use for the ranging packet preambles. Therefore, it should include a sequence identifier. Following the notification packet, the first device forms a ranging packet with a preamble constructed from the selected sequence, and sends the ranging packet to the second device.", cite fields and subfields, HOW the range notification packet is used, WHERE the sequence identifier goes, HOW the ranging packet is formed, etc. Name names. Cite citations. Include all the possibilities and cases. With that said, I don't understand how this works: (a) How, for example, can the ACK be optional? If it's not there, how does the Originator MAC know when to send a ranging packet? (b) If there is no standardized way of communicating the dithering turnaround time, it should be removed from the standard, and become an application layer, implementer-specific function. (c) "The timestamp of the reception of the first ranging packet at the second device and the timestamp of the departure of the second reply from the second device are reported to the first device in a separate packet by the target. Hence, the dither duration becomes factored into the time-stamps." What's "the target"? Is this message included in Figure 73b? If not, why not? What generates this message? (d) In general, I think there is a fundamental flaw in this algorithm, in that the MAC loses knowledge of the transceiver state. It can no longer guarantee, for example, that beacon and GTS periods will not be overwritten by a ranging message. (e) A turnaround time longer than the existing value corrupts the CSMA algorithm, by defeating the CCA process. This can reduce network throughput significantly. The last two issues can cause havoc in a network, and I cannot support the protocol as it is now.~(a) Make the ACK mandatory. (b) Standardized a way of communicating the dithering turnaround time. All that is needed is additional detail in the macMPDUOffset definition. (c) Place answers to questions raised in the comment into the text. (d) Introduce an upper bound on the (temporal) length of ranging activities (preferably something easy to calculate), so that the MAC can predict when other traffic (including beacons) it may have can access the channel. (e) I don't have a good solution for this one...*perhaps* the turnaround time specification could be changed from measured in symbols to measured in absolute time, but that would really complicate the MAC timing. Is ranging security such an issue that it's worth this train wreck? Can we just delete this section?~~X~O | 0~Callaway, Ed~ed.callaway@motorola.com~1-954-723-8341~1-954-608-7537~Motorola~07~7.5.7a.5.2~59~~TR~This text seems to describe how ranging works in general, rather than turnaround time dithering in particular. This is the place to include detail on how turnaround time dithering works. When you write, "The range notification packet is used to inform the second device of what Ternary sequences to use for the ranging packet preambles. Therefore, it should include a sequence identifier. Following the notification packet, the first device forms a ranging packet with a preamble constructed from the selected sequence, and sends the ranging packet to the second device.", cite fields and subfields, HOW the range notification packet is used, WHERE the sequence identifier goes, HOW the ranging packet is formed, etc. Name names. Cite citations. Include all the possibilities and cases. With that said, I don't understand how this works: (a) How, for example, can the ACK be optional? If it's not there, how does the Originator MAC know when to send a ranging packet? (b) If there is no standardized way of communicating the dithering turnaround time, it should be removed from the standard, and become an application layer, implementer-specific function. (c) "The timestamp of the reception of the first ranging packet at the second device and the timestamp of the departure of the second reply from the second device are reported to the first device in a separate packet by the target. Hence, the dither duration becomes factored into the time-stamps." What's "the target"? Is this message included in Figure 73b? If not, why not? What generates this message? (d) In general, I think there is a fundamental flaw in this algorithm, in that the MAC loses knowledge of the transceiver state. It can no longer guarantee, for example, that beacon and GTS periods will not be overwritten by a ranging message. (e) A turnaround time longer than the existing value corrupts the CSMA algorithm, by defeating the CCA process. This can reduce network throughput significantly. The last two issues can cause havoc in a network, and I cannot support the protocol as it is now.~(a) Make the ACK mandatory. (b) Standardized a way of communicating the dithering turnaround time. All that is needed is additional detail in the macMPDUOffset definition. (c) Place answers to questions raised in the comment into the text. (d) Introduce an upper bound on the (temporal) length of ranging activities (preferably something easy to calculate), so that the MAC can predict when other traffic (including beacons) it may have can access the channel. (e) I don't have a good solution for this one...*perhaps* the turnaround time specification could be changed from measured in symbols to measured in absolute time, but that would really complicate the MAC timing. Is ranging security such an issue that it's worth this train wreck? Can we just delete this section?~~X~O | 0~Callaway, Ed~ed.callaway@motorola.com~1-954-723-8341~1-954-608-7537~Motorola~07~7.5.7a.5.2~59~~TR~This text seems to describe how ranging works in general, rather than turnaround time dithering in particular. This is the place to include detail on how turnaround time dithering works. When you write, "The range notification packet is used to inform the second device of what Ternary sequences to use for the ranging packet preambles. Therefore, it should include a sequence identifier. Following the notification packet, the first device forms a ranging packet with a preamble constructed from the selected sequence, and sends the ranging packet to the second device.", cite fields and subfields, HOW the range notification packet is used, WHERE the sequence identifier goes, HOW the ranging packet is formed, etc. Name names. Cite citations. Include all the possibilities and cases. With that said, I don't understand how this works: (a) How, for example, can the ACK be optional? If it's not there, how does the Originator MAC know when to send a ranging packet? (b) If there is no standardized way of communicating the dithering turnaround time, it should be removed from the standard, and become an application layer, implementer-specific function. (c) "The timestamp of the reception of the first ranging packet at the second device and the timestamp of the departure of the second reply from the second device are reported to the first device in a separate packet by the target. Hence, the dither duration becomes factored into the time-stamps." What's "the target"? Is this message included in Figure 73b? If not, why not? What generates this message? (d) In general, I think there is a fundamental flaw in this algorithm, in that the MAC loses knowledge of the transceiver state. It can no longer guarantee, for example, that beacon and GTS periods will not be overwritten by a ranging message. (e) A turnaround time longer than the existing value corrupts the CSMA algorithm, by defeating the CCA process. This can reduce network throughput significantly. The last two issues can cause havoc in a network, and I cannot support the protocol as it is now.~(a) Make the ACK mandatory. (b) Standardized a way of communicating the dithering turnaround time. All that is needed is additional detail in the macMPDUOffset definition. (c) Place answers to questions raised in the comment into the text. (d) Introduce an upper bound on the (temporal) length of ranging activities (preferably something easy to calculate), so that the MAC can predict when other traffic (including beacons) it may have can access the channel. (e) I don't have a good solution for this one...*perhaps* the turnaround time specification could be changed from measured in symbols to measured in absolute time, but that would really complicate the MAC timing. Is ranging security such an issue that it's worth this train wreck? Can we just delete this section?~~X~O | 0~Callaway, Ed~ed.callaway@motorola.com~1-954-723-8341~1-954-608-7537~Motorola~07~7.5.7a.5.2~59~~TR~This text seems to describe how ranging works in general, rather than turnaround time dithering in particular. This is the place to include detail on how turnaround time dithering works. When you write, "The range notification packet is used to inform the second device of what Ternary sequences to use for the ranging packet preambles. Therefore, it should include a sequence identifier. Following the notification packet, the first device forms a ranging packet with a preamble constructed from the selected sequence, and sends the ranging packet to the second device.", cite fields and subfields, HOW the range notification packet is used, WHERE the sequence identifier goes, HOW the ranging packet is formed, etc. Name names. Cite citations. Include all the possibilities and cases. With that said, I don't understand how this works: (a) How, for example, can the ACK be optional? If it's not there, how does the Originator MAC know when to send a ranging packet? (b) If there is no standardized way of communicating the dithering turnaround time, it should be removed from the standard, and become an application layer, implementer-specific function. (c) "The timestamp of the reception of the first ranging packet at the second device and the timestamp of the departure of the second reply from the second device are reported to the first device in a separate packet by the target. Hence, the dither duration becomes factored into the time-stamps." What's "the target"? Is this message included in Figure 73b? If not, why not? What generates this message? (d) In general, I think there is a fundamental flaw in this algorithm, in that the MAC loses knowledge of the transceiver state. It can no longer guarantee, for example, that beacon and GTS periods will not be overwritten by a ranging message. (e) A turnaround time longer than the existing value corrupts the CSMA algorithm, by defeating the CCA process. This can reduce network throughput significantly. The last two issues can cause havoc in a network, and I cannot support the protocol as it is now.~(a) Make the ACK mandatory. (b) Standardized a way of communicating the dithering turnaround time. All that is needed is additional detail in the macMPDUOffset definition. (c) Place answers to questions raised in the comment into the text. (d) Introduce an upper bound on the (temporal) length of ranging activities (preferably something easy to calculate), so that the MAC can predict when other traffic (including beacons) it may have can access the channel. (e) I don't have a good solution for this one...*perhaps* the turnaround time specification could be changed from measured in symbols to measured in absolute time, but that would really complicate the MAC timing. Is ranging security such an issue that it's worth this train wreck? Can we just delete this section?~~X~O | 0~Callaway, Ed~ed.callaway@motorola.com~1-954-723-8341~1-954-608-7537~Motorola~07~7.5.7a.5.2~59~~TR~This text seems to describe how ranging works in general, rather than turnaround time dithering in particular. This is the place to include detail on how turnaround time dithering works. When you write, "The range notification packet is used to inform the second device of what Ternary sequences to use for the ranging packet preambles. Therefore, it should include a sequence identifier. Following the notification packet, the first device forms a ranging packet with a preamble constructed from the selected sequence, and sends the ranging packet to the second device.", cite fields and subfields, HOW the range notification packet is used, WHERE the sequence identifier goes, HOW the ranging packet is formed, etc. Name names. Cite citations. Include all the possibilities and cases. With that said, I don't understand how this works: (a) How, for example, can the ACK be optional? If it's not there, how does the Originator MAC know when to send a ranging packet? (b) If there is no standardized way of communicating the dithering turnaround time, it should be removed from the standard, and become an application layer, implementer-specific function. (c) "The timestamp of the reception of the first ranging packet at the second device and the timestamp of the departure of the second reply from the second device are reported to the first device in a separate packet by the target. Hence, the dither duration becomes factored into the time-stamps." What's "the target"? Is this message included in Figure 73b? If not, why not? What generates this message? (d) In general, I think there is a fundamental flaw in this algorithm, in that the MAC loses knowledge of the transceiver state. It can no longer guarantee, for example, that beacon and GTS periods will not be overwritten by a ranging message. (e) A turnaround time longer than the existing value corrupts the CSMA algorithm, by defeating the CCA process. This can reduce network throughput significantly. The last two issues can cause havoc in a network, and I cannot support the protocol as it is now.~(a) Make the ACK mandatory. (b) Standardized a way of communicating the dithering turnaround time. All that is needed is additional detail in the macMPDUOffset definition. (c) Place answers to questions raised in the comment into the text. (d) Introduce an upper bound on the (temporal) length of ranging activities (preferably something easy to calculate), so that the MAC can predict when other traffic (including beacons) it may have can access the channel. (e) I don't have a good solution for this one...*perhaps* the turnaround time specification could be changed from measured in symbols to measured in absolute time, but that would really complicate the MAC timing. Is ranging security such an issue that it's worth this train wreck? Can we just delete this section?~~X~O | 0~Callaway, Ed~ed.callaway@motorola.com~1-954-723-8341~1-954-608-7537~Motorola~07~7.5.7a.5.2~59~~TR~This text seems to describe how ranging works in general, rather than turnaround time dithering in particular. This is the place to include detail on how turnaround time dithering works. When you write, "The range notification packet is used to inform the second device of what Ternary sequences to use for the ranging packet preambles. Therefore, it should include a sequence identifier. Following the notification packet, the first device forms a ranging packet with a preamble constructed from the selected sequence, and sends the ranging packet to the second device.", cite fields and subfields, HOW the range notification packet is used, WHERE the sequence identifier goes, HOW the ranging packet is formed, etc. Name names. Cite citations. Include all the possibilities and cases. With that said, I don't understand how this works: (a) How, for example, can the ACK be optional? If it's not there, how does the Originator MAC know when to send a ranging packet? (b) If there is no standardized way of communicating the dithering turnaround time, it should be removed from the standard, and become an application layer, implementer-specific function. (c) "The timestamp of the reception of the first ranging packet at the second device and the timestamp of the departure of the second reply from the second device are reported to the first device in a separate packet by the target. Hence, the dither duration becomes factored into the time-stamps." What's "the target"? Is this message included in Figure 73b? If not, why not? What generates this message? (d) In general, I think there is a fundamental flaw in this algorithm, in that the MAC loses knowledge of the transceiver state. It can no longer guarantee, for example, that beacon and GTS periods will not be overwritten by a ranging message. (e) A turnaround time longer than the existing value corrupts the CSMA algorithm, by defeating the CCA process. This can reduce network throughput significantly. The last two issues can cause havoc in a network, and I cannot support the protocol as it is now.~(a) Make the ACK mandatory. (b) Standardized a way of communicating the dithering turnaround time. All that is needed is additional detail in the macMPDUOffset definition. (c) Place answers to questions raised in the comment into the text. (d) Introduce an upper bound on the (temporal) length of ranging activities (preferably something easy to calculate), so that the MAC can predict when other traffic (including beacons) it may have can access the channel. (e) I don't have a good solution for this one...*perhaps* the turnaround time specification could be changed from measured in symbols to measured in absolute time, but that would really complicate the MAC timing. Is ranging security such an issue that it's worth this train wreck? Can we just delete this section?~~X~O | 0~Callaway, Ed~ed.callaway@motorola.com~1-954-723-8341~1-954-608-7537~Motorola~07~7.5.7a.5.2~59~~TR~This text seems to describe how ranging works in general, rather than turnaround time dithering in particular. This is the place to include detail on how turnaround time dithering works. When you write, "The range notification packet is used to inform the second device of what Ternary sequences to use for the ranging packet preambles. Therefore, it should include a sequence identifier. Following the notification packet, the first device forms a ranging packet with a preamble constructed from the selected sequence, and sends the ranging packet to the second device.", cite fields and subfields, HOW the range notification packet is used, WHERE the sequence identifier goes, HOW the ranging packet is formed, etc. Name names. Cite citations. Include all the possibilities and cases. With that said, I don't understand how this works: (a) How, for example, can the ACK be optional? If it's not there, how does the Originator MAC know when to send a ranging packet? (b) If there is no standardized way of communicating the dithering turnaround time, it should be removed from the standard, and become an application layer, implementer-specific function. (c) "The timestamp of the reception of the first ranging packet at the second device and the timestamp of the departure of the second reply from the second device are reported to the first device in a separate packet by the target. Hence, the dither duration becomes factored into the time-stamps." What's "the target"? Is this message included in Figure 73b? If not, why not? What generates this message? (d) In general, I think there is a fundamental flaw in this algorithm, in that the MAC loses knowledge of the transceiver state. It can no longer guarantee, for example, that beacon and GTS periods will not be overwritten by a ranging message. (e) A turnaround time longer than the existing value corrupts the CSMA algorithm, by defeating the CCA process. This can reduce network throughput significantly. The last two issues can cause havoc in a network, and I cannot support the protocol as it is now.~(a) Make the ACK mandatory. (b) Standardized a way of communicating the dithering turnaround time. All that is needed is additional detail in the macMPDUOffset definition. (c) Place answers to questions raised in the comment into the text. (d) Introduce an upper bound on the (temporal) length of ranging activities (preferably something easy to calculate), so that the MAC can predict when other traffic (including beacons) it may have can access the channel. (e) I don't have a good solution for this one...*perhaps* the turnaround time specification could be changed from measured in symbols to measured in absolute time, but that would really complicate the MAC timing. Is ranging security such an issue that it's worth this train wreck? Can we just delete this section?~~X~O | 0~Callaway, Ed~ed.callaway@motorola.com~1-954-723-8341~1-954-608-7537~Motorola~07~7.5.7a.5.2~59~~TR~This text seems to describe how ranging works in general, rather than turnaround time dithering in particular. This is the place to include detail on how turnaround time dithering works. When you write, "The range notification packet is used to inform the second device of what Ternary sequences to use for the ranging packet preambles. Therefore, it should include a sequence identifier. Following the notification packet, the first device forms a ranging packet with a preamble constructed from the selected sequence, and sends the ranging packet to the second device.", cite fields and subfields, HOW the range notification packet is used, WHERE the sequence identifier goes, HOW the ranging packet is formed, etc. Name names. Cite citations. Include all the possibilities and cases. With that said, I don't understand how this works: (a) How, for example, can the ACK be optional? If it's not there, how does the Originator MAC know when to send a ranging packet? (b) If there is no standardized way of communicating the dithering turnaround time, it should be removed from the standard, and become an application layer, implementer-specific function. (c) "The timestamp of the reception of the first ranging packet at the second device and the timestamp of the departure of the second reply from the second device are reported to the first device in a separate packet by the target. Hence, the dither duration becomes factored into the time-stamps." What's "the target"? Is this message included in Figure 73b? If not, why not? What generates this message? (d) In general, I think there is a fundamental flaw in this algorithm, in that the MAC loses knowledge of the transceiver state. It can no longer guarantee, for example, that beacon and GTS periods will not be overwritten by a ranging message. (e) A turnaround time longer than the existing value corrupts the CSMA algorithm, by defeating the CCA process. This can reduce network throughput significantly. The last two issues can cause havoc in a network, and I cannot support the protocol as it is now.~(a) Make the ACK mandatory. (b) Standardized a way of communicating the dithering turnaround time. All that is needed is additional detail in the macMPDUOffset definition. (c) Place answers to questions raised in the comment into the text. (d) Introduce an upper bound on the (temporal) length of ranging activities (preferably something easy to calculate), so that the MAC can predict when other traffic (including beacons) it may have can access the channel. (e) I don't have a good solution for this one...*perhaps* the turnaround time specification could be changed from measured in symbols to measured in absolute time, but that would really complicate the MAC timing. Is ranging security such an issue that it's worth this train wreck? Can we just delete this section?~~X~O | 0~Callaway, Ed~ed.callaway@motorola.com~1-954-723-8341~1-954-608-7537~Motorola~07~7.5.7a.5.2~59~~TR~This text seems to describe how ranging works in general, rather than turnaround time dithering in particular. This is the place to include detail on how turnaround time dithering works. When you write, "The range notification packet is used to inform the second device of what Ternary sequences to use for the ranging packet preambles. Therefore, it should include a sequence identifier. Following the notification packet, the first device forms a ranging packet with a preamble constructed from the selected sequence, and sends the ranging packet to the second device.", cite fields and subfields, HOW the range notification packet is used, WHERE the sequence identifier goes, HOW the ranging packet is formed, etc. Name names. Cite citations. Include all the possibilities and cases. With that said, I don't understand how this works: (a) How, for example, can the ACK be optional? If it's not there, how does the Originator MAC know when to send a ranging packet? (b) If there is no standardized way of communicating the dithering turnaround time, it should be removed from the standard, and become an application layer, implementer-specific function. (c) "The timestamp of the reception of the first ranging packet at the second device and the timestamp of the departure of the second reply from the second device are reported to the first device in a separate packet by the target. Hence, the dither duration becomes factored into the time-stamps." What's "the target"? Is this message included in Figure 73b? If not, why not? What generates this message? (d) In general, I think there is a fundamental flaw in this algorithm, in that the MAC loses knowledge of the transceiver state. It can no longer guarantee, for example, that beacon and GTS periods will not be overwritten by a ranging message. (e) A turnaround time longer than the existing value corrupts the CSMA algorithm, by defeating the CCA process. This can reduce network throughput significantly. The last two issues can cause havoc in a network, and I cannot support the protocol as it is now.~(a) Make the ACK mandatory. (b) Standardized a way of communicating the dithering turnaround time. All that is needed is additional detail in the macMPDUOffset definition. (c) Place answers to questions raised in the comment into the text. (d) Introduce an upper bound on the (temporal) length of ranging activities (preferably something easy to calculate), so that the MAC can predict when other traffic (including beacons) it may have can access the channel. (e) I don't have a good solution for this one...*perhaps* the turnaround time specification could be changed from measured in symbols to measured in absolute time, but that would really complicate the MAC timing. Is ranging security such an issue that it's worth this train wreck? Can we just delete this section?~~X~O | 0~Callaway, Ed~ed.callaway@motorola.com~1-954-723-8341~1-954-608-7537~Motorola~07~7.5.7a.5.2~59~~TR~This text seems to describe how ranging works in general, rather than turnaround time dithering in particular. This is the place to include detail on how turnaround time dithering works. When you write, "The range notification packet is used to inform the second device of what Ternary sequences to use for the ranging packet preambles. Therefore, it should include a sequence identifier. Following the notification packet, the first device forms a ranging packet with a preamble constructed from the selected sequence, and sends the ranging packet to the second device.", cite fields and subfields, HOW the range notification packet is used, WHERE the sequence identifier goes, HOW the ranging packet is formed, etc. Name names. Cite citations. Include all the possibilities and cases. With that said, I don't understand how this works: (a) How, for example, can the ACK be optional? If it's not there, how does the Originator MAC know when to send a ranging packet? (b) If there is no standardized way of communicating the dithering turnaround time, it should be removed from the standard, and become an application layer, implementer-specific function. (c) "The timestamp of the reception of the first ranging packet at the second device and the timestamp of the departure of the second reply from the second device are reported to the first device in a separate packet by the target. Hence, the dither duration becomes factored into the time-stamps." What's "the target"? Is this message included in Figure 73b? If not, why not? What generates this message? (d) In general, I think there is a fundamental flaw in this algorithm, in that the MAC loses knowledge of the transceiver state. It can no longer guarantee, for example, that beacon and GTS periods will not be overwritten by a ranging message. (e) A turnaround time longer than the existing value corrupts the CSMA algorithm, by defeating the CCA process. This can reduce network throughput significantly. The last two issues can cause havoc in a network, and I cannot support the protocol as it is now.~(a) Make the ACK mandatory. (b) Standardized a way of communicating the dithering turnaround time. All that is needed is additional detail in the macMPDUOffset definition. (c) Place answers to questions raised in the comment into the text. (d) Introduce an upper bound on the (temporal) length of ranging activities (preferably something easy to calculate), so that the MAC can predict when other traffic (including beacons) it may have can access the channel. (e) I don't have a good solution for this one...*perhaps* the turnaround time specification could be changed from measured in symbols to measured in absolute time, but that would really complicate the MAC timing. Is ranging security such an issue that it's worth this train wreck? Can we just delete this section?~~X~O | 0~Callaway, Ed~ed.callaway@motorola.com~1-954-723-8341~1-954-608-7537~Motorola~07~7.5.7a.5.2~59~~TR~This text seems to describe how ranging works in general, rather than turnaround time dithering in particular. This is the place to include detail on how turnaround time dithering works. When you write, "The range notification packet is used to inform the second device of what Ternary sequences to use for the ranging packet preambles. Therefore, it should include a sequence identifier. Following the notification packet, the first device forms a ranging packet with a preamble constructed from the selected sequence, and sends the ranging packet to the second device.", cite fields and subfields, HOW the range notification packet is used, WHERE the sequence identifier goes, HOW the ranging packet is formed, etc. Name names. Cite citations. Include all the possibilities and cases. With that said, I don't understand how this works: (a) How, for example, can the ACK be optional? If it's not there, how does the Originator MAC know when to send a ranging packet? (b) If there is no standardized way of communicating the dithering turnaround time, it should be removed from the standard, and become an application layer, implementer-specific function. (c) "The timestamp of the reception of the first ranging packet at the second device and the timestamp of the departure of the second reply from the second device are reported to the first device in a separate packet by the target. Hence, the dither duration becomes factored into the time-stamps." What's "the target"? Is this message included in Figure 73b? If not, why not? What generates this message? (d) In general, I think there is a fundamental flaw in this algorithm, in that the MAC loses knowledge of the transceiver state. It can no longer guarantee, for example, that beacon and GTS periods will not be overwritten by a ranging message. (e) A turnaround time longer than the existing value corrupts the CSMA algorithm, by defeating the CCA process. This can reduce network throughput significantly. The last two issues can cause havoc in a network, and I cannot support the protocol as it is now.~(a) Make the ACK mandatory. (b) Standardized a way of communicating the dithering turnaround time. All that is needed is additional detail in the macMPDUOffset definition. (c) Place answers to questions raised in the comment into the text. (d) Introduce an upper bound on the (temporal) length of ranging activities (preferably something easy to calculate), so that the MAC can predict when other traffic (including beacons) it may have can access the channel. (e) I don't have a good solution for this one...*perhaps* the turnaround time specification could be changed from measured in symbols to measured in absolute time, but that would really complicate the MAC timing. Is ranging security such an issue that it's worth this train wreck? Can we just delete this section?~~X~O | 0~Callaway, Ed~ed.callaway@motorola.com~1-954-723-8341~1-954-608-7537~Motorola~07~7.5.7a.5.2~59~~TR~This text seems to describe how ranging works in general, rather than turnaround time dithering in particular. This is the place to include detail on how turnaround time dithering works. When you write, "The range notification packet is used to inform the second device of what Ternary sequences to use for the ranging packet preambles. Therefore, it should include a sequence identifier. Following the notification packet, the first device forms a ranging packet with a preamble constructed from the selected sequence, and sends the ranging packet to the second device.", cite fields and subfields, HOW the range notification packet is used, WHERE the sequence identifier goes, HOW the ranging packet is formed, etc. Name names. Cite citations. Include all the possibilities and cases. With that said, I don't understand how this works: (a) How, for example, can the ACK be optional? If it's not there, how does the Originator MAC know when to send a ranging packet? (b) If there is no standardized way of communicating the dithering turnaround time, it should be removed from the standard, and become an application layer, implementer-specific function. (c) "The timestamp of the reception of the first ranging packet at the second device and the timestamp of the departure of the second reply from the second device are reported to the first device in a separate packet by the target. Hence, the dither duration becomes factored into the time-stamps." What's "the target"? Is this message included in Figure 73b? If not, why not? What generates this message? (d) In general, I think there is a fundamental flaw in this algorithm, in that the MAC loses knowledge of the transceiver state. It can no longer guarantee, for example, that beacon and GTS periods will not be overwritten by a ranging message. (e) A turnaround time longer than the existing value corrupts the CSMA algorithm, by defeating the CCA process. This can reduce network throughput significantly. The last two issues can cause havoc in a network, and I cannot support the protocol as it is now.~(a) Make the ACK mandatory. (b) Standardized a way of communicating the dithering turnaround time. All that is needed is additional detail in the macMPDUOffset definition. (c) Place answers to questions raised in the comment into the text. (d) Introduce an upper bound on the (temporal) length of ranging activities (preferably something easy to calculate), so that the MAC can predict when other traffic (including beacons) it may have can access the channel. (e) I don't have a good solution for this one...*perhaps* the turnaround time specification could be changed from measured in symbols to measured in absolute time, but that would really complicate the MAC timing. Is ranging security such an issue that it's worth this train wreck? Can we just delete this section?~~X~O | 0~Callaway, Ed~ed.callaway@motorola.com~1-954-723-8341~1-954-608-7537~Motorola~07~7.5.7a.5.2~59~~TR~This text seems to describe how ranging works in general, rather than turnaround time dithering in particular. This is the place to include detail on how turnaround time dithering works. When you write, "The range notification packet is used to inform the second device of what Ternary sequences to use for the ranging packet preambles. Therefore, it should include a sequence identifier. Following the notification packet, the first device forms a ranging packet with a preamble constructed from the selected sequence, and sends the ranging packet to the second device.", cite fields and subfields, HOW the range notification packet is used, WHERE the sequence identifier goes, HOW the ranging packet is formed, etc. Name names. Cite citations. Include all the possibilities and cases. With that said, I don't understand how this works: (a) How, for example, can the ACK be optional? If it's not there, how does the Originator MAC know when to send a ranging packet? (b) If there is no standardized way of communicating the dithering turnaround time, it should be removed from the standard, and become an application layer, implementer-specific function. (c) "The timestamp of the reception of the first ranging packet at the second device and the timestamp of the departure of the second reply from the second device are reported to the first device in a separate packet by the target. Hence, the dither duration becomes factored into the time-stamps." What's "the target"? Is this message included in Figure 73b? If not, why not? What generates this message? (d) In general, I think there is a fundamental flaw in this algorithm, in that the MAC loses knowledge of the transceiver state. It can no longer guarantee, for example, that beacon and GTS periods will not be overwritten by a ranging message. (e) A turnaround time longer than the existing value corrupts the CSMA algorithm, by defeating the CCA process. This can reduce network throughput significantly. The last two issues can cause havoc in a network, and I cannot support the protocol as it is now.~(a) Make the ACK mandatory. (b) Standardized a way of communicating the dithering turnaround time. All that is needed is additional detail in the macMPDUOffset definition. (c) Place answers to questions raised in the comment into the text. (d) Introduce an upper bound on the (temporal) length of ranging activities (preferably something easy to calculate), so that the MAC can predict when other traffic (including beacons) it may have can access the channel. (e) I don't have a good solution for this one...*perhaps* the turnaround time specification could be changed from measured in symbols to measured in absolute time, but that would really complicate the MAC timing. Is ranging security such an issue that it's worth this train wreck? Can we just delete this section?~~X~O | 0~Callaway, Ed~ed.callaway@motorola.com~1-954-723-8341~1-954-608-7537~Motorola~07~7.5.7a.5.2~59~~TR~This text seems to describe how ranging works in general, rather than turnaround time dithering in particular. This is the place to include detail on how turnaround time dithering works. When you write, "The range notification packet is used to inform the second device of what Ternary sequences to use for the ranging packet preambles. Therefore, it should include a sequence identifier. Following the notification packet, the first device forms a ranging packet with a preamble constructed from the selected sequence, and sends the ranging packet to the second device.", cite fields and subfields, HOW the range notification packet is used, WHERE the sequence identifier goes, HOW the ranging packet is formed, etc. Name names. Cite citations. Include all the possibilities and cases. With that said, I don't understand how this works: (a) How, for example, can the ACK be optional? If it's not there, how does the Originator MAC know when to send a ranging packet? (b) If there is no standardized way of communicating the dithering turnaround time, it should be removed from the standard, and become an application layer, implementer-specific function. (c) "The timestamp of the reception of the first ranging packet at the second device and the timestamp of the departure of the second reply from the second device are reported to the first device in a separate packet by the target. Hence, the dither duration becomes factored into the time-stamps." What's "the target"? Is this message included in Figure 73b? If not, why not? What generates this message? (d) In general, I think there is a fundamental flaw in this algorithm, in that the MAC loses knowledge of the transceiver state. It can no longer guarantee, for example, that beacon and GTS periods will not be overwritten by a ranging message. (e) A turnaround time longer than the existing value corrupts the CSMA algorithm, by defeating the CCA process. This can reduce network throughput significantly. The last two issues can cause havoc in a network, and I cannot support the protocol as it is now.~(a) Make the ACK mandatory. (b) Standardized a way of communicating the dithering turnaround time. All that is needed is additional detail in the macMPDUOffset definition. (c) Place answers to questions raised in the comment into the text. (d) Introduce an upper bound on the (temporal) length of ranging activities (preferably something easy to calculate), so that the MAC can predict when other traffic (including beacons) it may have can access the channel. (e) I don't have a good solution for this one...*perhaps* the turnaround time specification could be changed from measured in symbols to measured in absolute time, but that would really complicate the MAC timing. Is ranging security such an issue that it's worth this train wreck? Can we just delete this section?~~X~O | 0~Callaway, Ed~ed.callaway@motorola.com~1-954-723-8341~1-954-608-7537~Motorola~07~7.5.7a.5.2~59~~TR~This text seems to describe how ranging works in general, rather than turnaround time dithering in particular. This is the place to include detail on how turnaround time dithering works. When you write, "The range notification packet is used to inform the second device of what Ternary sequences to use for the ranging packet preambles. Therefore, it should include a sequence identifier. Following the notification packet, the first device forms a ranging packet with a preamble constructed from the selected sequence, and sends the ranging packet to the second device.", cite fields and subfields, HOW the range notification packet is used, WHERE the sequence identifier goes, HOW the ranging packet is formed, etc. Name names. Cite citations. Include all the possibilities and cases. With that said, I don't understand how this works: (a) How, for example, can the ACK be optional? If it's not there, how does the Originator MAC know when to send a ranging packet? (b) If there is no standardized way of communicating the dithering turnaround time, it should be removed from the standard, and become an application layer, implementer-specific function. (c) "The timestamp of the reception of the first ranging packet at the second device and the timestamp of the departure of the second reply from the second device are reported to the first device in a separate packet by the target. Hence, the dither duration becomes factored into the time-stamps." What's "the target"? Is this message included in Figure 73b? If not, why not? What generates this message? (d) In general, I think there is a fundamental flaw in this algorithm, in that the MAC loses knowledge of the transceiver state. It can no longer guarantee, for example, that beacon and GTS periods will not be overwritten by a ranging message. (e) A turnaround time longer than the existing value corrupts the CSMA algorithm, by defeating the CCA process. This can reduce network throughput significantly. The last two issues can cause havoc in a network, and I cannot support the protocol as it is now.~(a) Make the ACK mandatory. (b) Standardized a way of communicating the dithering turnaround time. All that is needed is additional detail in the macMPDUOffset definition. (c) Place answers to questions raised in the comment into the text. (d) Introduce an upper bound on the (temporal) length of ranging activities (preferably something easy to calculate), so that the MAC can predict when other traffic (including beacons) it may have can access the channel. (e) I don't have a good solution for this one...*perhaps* the turnaround time specification could be changed from measured in symbols to measured in absolute time, but that would really complicate the MAC timing. Is ranging security such an issue that it's worth this train wreck? Can we just delete this section?~~X~O | 0~Callaway, Ed~ed.callaway@motorola.com~1-954-723-8341~1-954-608-7537~Motorola~07~7.5.7a.5.2~59~~TR~This text seems to describe how ranging works in general, rather than turnaround time dithering in particular. This is the place to include detail on how turnaround time dithering works. When you write, "The range notification packet is used to inform the second device of what Ternary sequences to use for the ranging packet preambles. Therefore, it should include a sequence identifier. Following the notification packet, the first device forms a ranging packet with a preamble constructed from the selected sequence, and sends the ranging packet to the second device.", cite fields and subfields, HOW the range notification packet is used, WHERE the sequence identifier goes, HOW the ranging packet is formed, etc. Name names. Cite citations. Include all the possibilities and cases. With that said, I don't understand how this works: (a) How, for example, can the ACK be optional? If it's not there, how does the Originator MAC know when to send a ranging packet? (b) If there is no standardized way of communicating the dithering turnaround time, it should be removed from the standard, and become an application layer, implementer-specific function. (c) "The timestamp of the reception of the first ranging packet at the second device and the timestamp of the departure of the second reply from the second device are reported to the first device in a separate packet by the target. Hence, the dither duration becomes factored into the time-stamps." What's "the target"? Is this message included in Figure 73b? If not, why not? What generates this message? (d) In general, I think there is a fundamental flaw in this algorithm, in that the MAC loses knowledge of the transceiver state. It can no longer guarantee, for example, that beacon and GTS periods will not be overwritten by a ranging message. (e) A turnaround time longer than the existing value corrupts the CSMA algorithm, by defeating the CCA process. This can reduce network throughput significantly. The last two issues can cause havoc in a network, and I cannot support the protocol as it is now.~(a) Make the ACK mandatory. (b) Standardized a way of communicating the dithering turnaround time. All that is needed is additional detail in the macMPDUOffset definition. (c) Place answers to questions raised in the comment into the text. (d) Introduce an upper bound on the (temporal) length of ranging activities (preferably something easy to calculate), so that the MAC can predict when other traffic (including beacons) it may have can access the channel. (e) I don't have a good solution for this one...*perhaps* the turnaround time specification could be changed from measured in symbols to measured in absolute time, but that would really complicate the MAC timing. Is ranging security such an issue that it's worth this train wreck? Can we just delete this section?~~X~O | 0~Callaway, Ed~ed.callaway@motorola.com~1-954-723-8341~1-954-608-7537~Motorola~07~7.5.7a.5.2~59~~TR~This text seems to describe how ranging works in general, rather than turnaround time dithering in particular. This is the place to include detail on how turnaround time dithering works. When you write, "The range notification packet is used to inform the second device of what Ternary sequences to use for the ranging packet preambles. Therefore, it should include a sequence identifier. Following the notification packet, the first device forms a ranging packet with a preamble constructed from the selected sequence, and sends the ranging packet to the second device.", cite fields and subfields, HOW the range notification packet is used, WHERE the sequence identifier goes, HOW the ranging packet is formed, etc. Name names. Cite citations. Include all the possibilities and cases. With that said, I don't understand how this works: (a) How, for example, can the ACK be optional? If it's not there, how does the Originator MAC know when to send a ranging packet? (b) If there is no standardized way of communicating the dithering turnaround time, it should be removed from the standard, and become an application layer, implementer-specific function. (c) "The timestamp of the reception of the first ranging packet at the second device and the timestamp of the departure of the second reply from the second device are reported to the first device in a separate packet by the target. Hence, the dither duration becomes factored into the time-stamps." What's "the target"? Is this message included in Figure 73b? If not, why not? What generates this message? (d) In general, I think there is a fundamental flaw in this algorithm, in that the MAC loses knowledge of the transceiver state. It can no longer guarantee, for example, that beacon and GTS periods will not be overwritten by a ranging message. (e) A turnaround time longer than the existing value corrupts the CSMA algorithm, by defeating the CCA process. This can reduce network throughput significantly. The last two issues can cause havoc in a network, and I cannot support the protocol as it is now.~(a) Make the ACK mandatory. (b) Standardized a way of communicating the dithering turnaround time. All that is needed is additional detail in the macMPDUOffset definition. (c) Place answers to questions raised in the comment into the text. (d) Introduce an upper bound on the (temporal) length of ranging activities (preferably something easy to calculate), so that the MAC can predict when other traffic (including beacons) it may have can access the channel. (e) I don't have a good solution for this one...*perhaps* the turnaround time specification could be changed from measured in symbols to measured in absolute time, but that would really complicate the MAC timing. Is ranging security such an issue that it's worth this train wreck? Can we just delete this section?~~X~O | 0~Callaway, Ed~ed.callaway@motorola.com~1-954-723-8341~1-954-608-7537~Motorola~07~7.5.7a.5.2~59~~TR~This text seems to describe how ranging works in general, rather than turnaround time dithering in particular. This is the place to include detail on how turnaround time dithering works. When you write, "The range notification packet is used to inform the second device of what Ternary sequences to use for the ranging packet preambles. Therefore, it should include a sequence identifier. Following the notification packet, the first device forms a ranging packet with a preamble constructed from the selected sequence, and sends the ranging packet to the second device.", cite fields and subfields, HOW the range notification packet is used, WHERE the sequence identifier goes, HOW the ranging packet is formed, etc. Name names. Cite citations. Include all the possibilities and cases. With that said, I don't understand how this works: (a) How, for example, can the ACK be optional? If it's not there, how does the Originator MAC know when to send a ranging packet? (b) If there is no standardized way of communicating the dithering turnaround time, it should be removed from the standard, and become an application layer, implementer-specific function. (c) "The timestamp of the reception of the first ranging packet at the second device and the timestamp of the departure of the second reply from the second device are reported to the first device in a separate packet by the target. Hence, the dither duration becomes factored into the time-stamps." What's "the target"? Is this message included in Figure 73b? If not, why not? What generates this message? (d) In general, I think there is a fundamental flaw in this algorithm, in that the MAC loses knowledge of the transceiver state. It can no longer guarantee, for example, that beacon and GTS periods will not be overwritten by a ranging message. (e) A turnaround time longer than the existing value corrupts the CSMA algorithm, by defeating the CCA process. This can reduce network throughput significantly. The last two issues can cause havoc in a network, and I cannot support the protocol as it is now.~(a) Make the ACK mandatory. (b) Standardized a way of communicating the dithering turnaround time. All that is needed is additional detail in the macMPDUOffset definition. (c) Place answers to questions raised in the comment into the text. (d) Introduce an upper bound on the (temporal) length of ranging activities (preferably something easy to calculate), so that the MAC can predict when other traffic (including beacons) it may have can access the channel. (e) I don't have a good solution for this one...*perhaps* the turnaround time specification could be changed from measured in symbols to measured in absolute time, but that would really complicate the MAC timing. Is ranging security such an issue that it's worth this train wreck? Can we just delete this section?~~X~O | 0~Callaway, Ed~ed.callaway@motorola.com~1-954-723-8341~1-954-608-7537~Motorola~07~7.5.7a.5.2~59~~TR~This text seems to describe how ranging works in general, rather than turnaround time dithering in particular. This is the place to include detail on how turnaround time dithering works. When you write, "The range notification packet is used to inform the second device of what Ternary sequences to use for the ranging packet preambles. Therefore, it should include a sequence identifier. Following the notification packet, the first device forms a ranging packet with a preamble constructed from the selected sequence, and sends the ranging packet to the second device.", cite fields and subfields, HOW the range notification packet is used, WHERE the sequence identifier goes, HOW the ranging packet is formed, etc. Name names. Cite citations. Include all the possibilities and cases. With that said, I don't understand how this works: (a) How, for example, can the ACK be optional? If it's not there, how does the Originator MAC know when to send a ranging packet? (b) If there is no standardized way of communicating the dithering turnaround time, it should be removed from the standard, and become an application layer, implementer-specific function. (c) "The timestamp of the reception of the first ranging packet at the second device and the timestamp of the departure of the second reply from the second device are reported to the first device in a separate packet by the target. Hence, the dither duration becomes factored into the time-stamps." What's "the target"? Is this message included in Figure 73b? If not, why not? What generates this message? (d) In general, I think there is a fundamental flaw in this algorithm, in that the MAC loses knowledge of the transceiver state. It can no longer guarantee, for example, that beacon and GTS periods will not be overwritten by a ranging message. (e) A turnaround time longer than the existing value corrupts the CSMA algorithm, by defeating the CCA process. This can reduce network throughput significantly. The last two issues can cause havoc in a network, and I cannot support the protocol as it is now.~(a) Make the ACK mandatory. (b) Standardized a way of communicating the dithering turnaround time. All that is needed is additional detail in the macMPDUOffset definition. (c) Place answers to questions raised in the comment into the text. (d) Introduce an upper bound on the (temporal) length of ranging activities (preferably something easy to calculate), so that the MAC can predict when other traffic (including beacons) it may have can access the channel. (e) I don't have a good solution for this one...*perhaps* the turnaround time specification could be changed from measured in symbols to measured in absolute time, but that would really complicate the MAC timing. Is ranging security such an issue that it's worth this train wreck? Can we just delete this section?~~X~O | 0~Callaway, Ed~ed.callaway@motorola.com~1-954-723-8341~1-954-608-7537~Motorola~07~7.5.7a.5.2~59~~TR~This text seems to describe how ranging works in general, rather than turnaround time dithering in particular. This is the place to include detail on how turnaround time dithering works. When you write, "The range notification packet is used to inform the second device of what Ternary sequences to use for the ranging packet preambles. Therefore, it should include a sequence identifier. Following the notification packet, the first device forms a ranging packet with a preamble constructed from the selected sequence, and sends the ranging packet to the second device.", cite fields and subfields, HOW the range notification packet is used, WHERE the sequence identifier goes, HOW the ranging packet is formed, etc. Name names. Cite citations. Include all the possibilities and cases. With that said, I don't understand how this works: (a) How, for example, can the ACK be optional? If it's not there, how does the Originator MAC know when to send a ranging packet? (b) If there is no standardized way of communicating the dithering turnaround time, it should be removed from the standard, and become an application layer, implementer-specific function. (c) "The timestamp of the reception of the first ranging packet at the second device and the timestamp of the departure of the second reply from the second device are reported to the first device in a separate packet by the target. Hence, the dither duration becomes factored into the time-stamps." What's "the target"? Is this message included in Figure 73b? If not, why not? What generates this message? (d) In general, I think there is a fundamental flaw in this algorithm, in that the MAC loses knowledge of the transceiver state. It can no longer guarantee, for example, that beacon and GTS periods will not be overwritten by a ranging message. (e) A turnaround time longer than the existing value corrupts the CSMA algorithm, by defeating the CCA process. This can reduce network throughput significantly. The last two issues can cause havoc in a network, and I cannot support the protocol as it is now.~(a) Make the ACK mandatory. (b) Standardized a way of communicating the dithering turnaround time. All that is needed is additional detail in the macMPDUOffset definition. (c) Place answers to questions raised in the comment into the text. (d) Introduce an upper bound on the (temporal) length of ranging activities (preferably something easy to calculate), so that the MAC can predict when other traffic (including beacons) it may have can access the channel. (e) I don't have a good solution for this one...*perhaps* the turnaround time specification could be changed from measured in symbols to measured in absolute time, but that would really complicate the MAC timing. Is ranging security such an issue that it's worth this train wreck? Can we just delete this section?~~X~O | 0~Callaway, Ed~ed.callaway@motorola.com~1-954-723-8341~1-954-608-7537~Motorola~07~7.5.7a.5.2~59~~TR~This text seems to describe how ranging works in general, rather than turnaround time dithering in particular. This is the place to include detail on how turnaround time dithering works. When you write, "The range notification packet is used to inform the second device of what Ternary sequences to use for the ranging packet preambles. Therefore, it should include a sequence identifier. Following the notification packet, the first device forms a ranging packet with a preamble constructed from the selected sequence, and sends the ranging packet to the second device.", cite fields and subfields, HOW the range notification packet is used, WHERE the sequence identifier goes, HOW the ranging packet is formed, etc. Name names. Cite citations. Include all the possibilities and cases. With that said, I don't understand how this works: (a) How, for example, can the ACK be optional? If it's not there, how does the Originator MAC know when to send a ranging packet? (b) If there is no standardized way of communicating the dithering turnaround time, it should be removed from the standard, and become an application layer, implementer-specific function. (c) "The timestamp of the reception of the first ranging packet at the second device and the timestamp of the departure of the second reply from the second device are reported to the first device in a separate packet by the target. Hence, the dither duration becomes factored into the time-stamps." What's "the target"? Is this message included in Figure 73b? If not, why not? What generates this message? (d) In general, I think there is a fundamental flaw in this algorithm, in that the MAC loses knowledge of the transceiver state. It can no longer guarantee, for example, that beacon and GTS periods will not be overwritten by a ranging message. (e) A turnaround time longer than the existing value corrupts the CSMA algorithm, by defeating the CCA process. This can reduce network throughput significantly. The last two issues can cause havoc in a network, and I cannot support the protocol as it is now.~(a) Make the ACK mandatory. (b) Standardized a way of communicating the dithering turnaround time. All that is needed is additional detail in the macMPDUOffset definition. (c) Place answers to questions raised in the comment into the text. (d) Introduce an upper bound on the (temporal) length of ranging activities (preferably something easy to calculate), so that the MAC can predict when other traffic (including beacons) it may have can access the channel. (e) I don't have a good solution for this one...*perhaps* the turnaround time specification could be changed from measured in symbols to measured in absolute time, but that would really complicate the MAC timing. Is ranging security such an issue that it's worth this train wreck? Can we just delete this section?~~X~O | 0~Callaway, Ed~ed.callaway@motorola.com~1-954-723-8341~1-954-608-7537~Motorola~07~7.5.7a.5.2~59~~TR~This text seems to describe how ranging works in general, rather than turnaround time dithering in particular. This is the place to include detail on how turnaround time dithering works. When you write, "The range notification packet is used to inform the second device of what Ternary sequences to use for the ranging packet preambles. Therefore, it should include a sequence identifier. Following the notification packet, the first device forms a ranging packet with a preamble constructed from the selected sequence, and sends the ranging packet to the second device.", cite fields and subfields, HOW the range notification packet is used, WHERE the sequence identifier goes, HOW the ranging packet is formed, etc. Name names. Cite citations. Include all the possibilities and cases. With that said, I don't understand how this works: (a) How, for example, can the ACK be optional? If it's not there, how does the Originator MAC know when to send a ranging packet? (b) If there is no standardized way of communicating the dithering turnaround time, it should be removed from the standard, and become an application layer, implementer-specific function. (c) "The timestamp of the reception of the first ranging packet at the second device and the timestamp of the departure of the second reply from the second device are reported to the first device in a separate packet by the target. Hence, the dither duration becomes factored into the time-stamps." What's "the target"? Is this message included in Figure 73b? If not, why not? What generates this message? (d) In general, I think there is a fundamental flaw in this algorithm, in that the MAC loses knowledge of the transceiver state. It can no longer guarantee, for example, that beacon and GTS periods will not be overwritten by a ranging message. (e) A turnaround time longer than the existing value corrupts the CSMA algorithm, by defeating the CCA process. This can reduce network throughput significantly. The last two issues can cause havoc in a network, and I cannot support the protocol as it is now.~(a) Make the ACK mandatory. (b) Standardized a way of communicating the dithering turnaround time. All that is needed is additional detail in the macMPDUOffset definition. (c) Place answers to questions raised in the comment into the text. (d) Introduce an upper bound on the (temporal) length of ranging activities (preferably something easy to calculate), so that the MAC can predict when other traffic (including beacons) it may have can access the channel. (e) I don't have a good solution for this one...*perhaps* the turnaround time specification could be changed from measured in symbols to measured in absolute time, but that would really complicate the MAC timing. Is ranging security such an issue that it's worth this train wreck? Can we just delete this section?~~X~O | 0~Callaway, Ed~ed.callaway@motorola.com~1-954-723-8341~1-954-608-7537~Motorola~07~7.5.7a.5.2~59~~TR~This text seems to describe how ranging works in general, rather than turnaround time dithering in particular. This is the place to include detail on how turnaround time dithering works. When you write, "The range notification packet is used to inform the second device of what Ternary sequences to use for the ranging packet preambles. Therefore, it should include a sequence identifier. Following the notification packet, the first device forms a ranging packet with a preamble constructed from the selected sequence, and sends the ranging packet to the second device.", cite fields and subfields, HOW the range notification packet is used, WHERE the sequence identifier goes, HOW the ranging packet is formed, etc. Name names. Cite citations. Include all the possibilities and cases. With that said, I don't understand how this works: (a) How, for example, can the ACK be optional? If it's not there, how does the Originator MAC know when to send a ranging packet? (b) If there is no standardized way of communicating the dithering turnaround time, it should be removed from the standard, and become an application layer, implementer-specific function. (c) "The timestamp of the reception of the first ranging packet at the second device and the timestamp of the departure of the second reply from the second device are reported to the first device in a separate packet by the target. Hence, the dither duration becomes factored into the time-stamps." What's "the target"? Is this message included in Figure 73b? If not, why not? What generates this message? (d) In general, I think there is a fundamental flaw in this algorithm, in that the MAC loses knowledge of the transceiver state. It can no longer guarantee, for example, that beacon and GTS periods will not be overwritten by a ranging message. (e) A turnaround time longer than the existing value corrupts the CSMA algorithm, by defeating the CCA process. This can reduce network throughput significantly. The last two issues can cause havoc in a network, and I cannot support the protocol as it is now.~(a) Make the ACK mandatory. (b) Standardized a way of communicating the dithering turnaround time. All that is needed is additional detail in the macMPDUOffset definition. (c) Place answers to questions raised in the comment into the text. (d) Introduce an upper bound on the (temporal) length of ranging activities (preferably something easy to calculate), so that the MAC can predict when other traffic (including beacons) it may have can access the channel. (e) I don't have a good solution for this one...*perhaps* the turnaround time specification could be changed from measured in symbols to measured in absolute time, but that would really complicate the MAC timing. Is ranging security such an issue that it's worth this train wreck? Can we just delete this section?~~X~O | 0~Callaway, Ed~ed.callaway@motorola.com~1-954-723-8341~1-954-608-7537~Motorola~07~7.5.7a.5.2~59~~TR~This text seems to describe how ranging works in general, rather than turnaround time dithering in particular. This is the place to include detail on how turnaround time dithering works. When you write, "The range notification packet is used to inform the second device of what Ternary sequences to use for the ranging packet preambles. Therefore, it should include a sequence identifier. Following the notification packet, the first device forms a ranging packet with a preamble constructed from the selected sequence, and sends the ranging packet to the second device.", cite fields and subfields, HOW the range notification packet is used, WHERE the sequence identifier goes, HOW the ranging packet is formed, etc. Name names. Cite citations. Include all the possibilities and cases. With that said, I don't understand how this works: (a) How, for example, can the ACK be optional? If it's not there, how does the Originator MAC know when to send a ranging packet? (b) If there is no standardized way of communicating the dithering turnaround time, it should be removed from the standard, and become an application layer, implementer-specific function. (c) "The timestamp of the reception of the first ranging packet at the second device and the timestamp of the departure of the second reply from the second device are reported to the first device in a separate packet by the target. Hence, the dither duration becomes factored into the time-stamps." What's "the target"? Is this message included in Figure 73b? If not, why not? What generates this message? (d) In general, I think there is a fundamental flaw in this algorithm, in that the MAC loses knowledge of the transceiver state. It can no longer guarantee, for example, that beacon and GTS periods will not be overwritten by a ranging message. (e) A turnaround time longer than the existing value corrupts the CSMA algorithm, by defeating the CCA process. This can reduce network throughput significantly. The last two issues can cause havoc in a network, and I cannot support the protocol as it is now.~(a) Make the ACK mandatory. (b) Standardized a way of communicating the dithering turnaround time. All that is needed is additional detail in the macMPDUOffset definition. (c) Place answers to questions raised in the comment into the text. (d) Introduce an upper bound on the (temporal) length of ranging activities (preferably something easy to calculate), so that the MAC can predict when other traffic (including beacons) it may have can access the channel. (e) I don't have a good solution for this one...*perhaps* the turnaround time specification could be changed from measured in symbols to measured in absolute time, but that would really complicate the MAC timing. Is ranging security such an issue that it's worth this train wreck? Can we just delete this section?~~X~O | 0~Callaway, Ed~ed.callaway@motorola.com~1-954-723-8341~1-954-608-7537~Motorola~07~7.5.7a.5.2~59~~TR~This text seems to describe how ranging works in general, rather than turnaround time dithering in particular. This is the place to include detail on how turnaround time dithering works. When you write, "The range notification packet is used to inform the second device of what Ternary sequences to use for the ranging packet preambles. Therefore, it should include a sequence identifier. Following the notification packet, the first device forms a ranging packet with a preamble constructed from the selected sequence, and sends the ranging packet to the second device.", cite fields and subfields, HOW the range notification packet is used, WHERE the sequence identifier goes, HOW the ranging packet is formed, etc. Name names. Cite citations. Include all the possibilities and cases. With that said, I don't understand how this works: (a) How, for example, can the ACK be optional? If it's not there, how does the Originator MAC know when to send a ranging packet? (b) If there is no standardized way of communicating the dithering turnaround time, it should be removed from the standard, and become an application layer, implementer-specific function. (c) "The timestamp of the reception of the first ranging packet at the second device and the timestamp of the departure of the second reply from the second device are reported to the first device in a separate packet by the target. Hence, the dither duration becomes factored into the time-stamps." What's "the target"? Is this message included in Figure 73b? If not, why not? What generates this message? (d) In general, I think there is a fundamental flaw in this algorithm, in that the MAC loses knowledge of the transceiver state. It can no longer guarantee, for example, that beacon and GTS periods will not be overwritten by a ranging message. (e) A turnaround time longer than the existing value corrupts the CSMA algorithm, by defeating the CCA process. This can reduce network throughput significantly. The last two issues can cause havoc in a network, and I cannot support the protocol as it is now.~(a) Make the ACK mandatory. (b) Standardized a way of communicating the dithering turnaround time. All that is needed is additional detail in the macMPDUOffset definition. (c) Place answers to questions raised in the comment into the text. (d) Introduce an upper bound on the (temporal) length of ranging activities (preferably something easy to calculate), so that the MAC can predict when other traffic (including beacons) it may have can access the channel. (e) I don't have a good solution for this one...*perhaps* the turnaround time specification could be changed from measured in symbols to measured in absolute time, but that would really complicate the MAC timing. Is ranging security such an issue that it's worth this train wreck? Can we just delete this section?~~X~O | 0~Callaway, Ed~ed.callaway@motorola.com~1-954-723-8341~1-954-608-7537~Motorola~07~7.5.7a.5.2~59~~TR~This text seems to describe how ranging works in general, rather than turnaround time dithering in particular. This is the place to include detail on how turnaround time dithering works. When you write, "The range notification packet is used to inform the second device of what Ternary sequences to use for the ranging packet preambles. Therefore, it should include a sequence identifier. Following the notification packet, the first device forms a ranging packet with a preamble constructed from the selected sequence, and sends the ranging packet to the second device.", cite fields and subfields, HOW the range notification packet is used, WHERE the sequence identifier goes, HOW the ranging packet is formed, etc. Name names. Cite citations. Include all the possibilities and cases. With that said, I don't understand how this works: (a) How, for example, can the ACK be optional? If it's not there, how does the Originator MAC know when to send a ranging packet? (b) If there is no standardized way of communicating the dithering turnaround time, it should be removed from the standard, and become an application layer, implementer-specific function. (c) "The timestamp of the reception of the first ranging packet at the second device and the timestamp of the departure of the second reply from the second device are reported to the first device in a separate packet by the target. Hence, the dither duration becomes factored into the time-stamps." What's "the target"? Is this message included in Figure 73b? If not, why not? What generates this message? (d) In general, I think there is a fundamental flaw in this algorithm, in that the MAC loses knowledge of the transceiver state. It can no longer guarantee, for example, that beacon and GTS periods will not be overwritten by a ranging message. (e) A turnaround time longer than the existing value corrupts the CSMA algorithm, by defeating the CCA process. This can reduce network throughput significantly. The last two issues can cause havoc in a network, and I cannot support the protocol as it is now.~(a) Make the ACK mandatory. (b) Standardized a way of communicating the dithering turnaround time. All that is needed is additional detail in the macMPDUOffset definition. (c) Place answers to questions raised in the comment into the text. (d) Introduce an upper bound on the (temporal) length of ranging activities (preferably something easy to calculate), so that the MAC can predict when other traffic (including beacons) it may have can access the channel. (e) I don't have a good solution for this one...*perhaps* the turnaround time specification could be changed from measured in symbols to measured in absolute time, but that would really complicate the MAC timing. Is ranging security such an issue that it's worth this train wreck? Can we just delete this section?~~X~O | 0~Callaway, Ed~ed.callaway@motorola.com~1-954-723-8341~1-954-608-7537~Motorola~07~7.5.7a.5.2~59~~TR~This text seems to describe how ranging works in general, rather than turnaround time dithering in particular. This is the place to include detail on how turnaround time dithering works. When you write, "The range notification packet is used to inform the second device of what Ternary sequences to use for the ranging packet preambles. Therefore, it should include a sequence identifier. Following the notification packet, the first device forms a ranging packet with a preamble constructed from the selected sequence, and sends the ranging packet to the second device.", cite fields and subfields, HOW the range notification packet is used, WHERE the sequence identifier goes, HOW the ranging packet is formed, etc. Name names. Cite citations. Include all the possibilities and cases. With that said, I don't understand how this works: (a) How, for example, can the ACK be optional? If it's not there, how does the Originator MAC know when to send a ranging packet? (b) If there is no standardized way of communicating the dithering turnaround time, it should be removed from the standard, and become an application layer, implementer-specific function. (c) "The timestamp of the reception of the first ranging packet at the second device and the timestamp of the departure of the second reply from the second device are reported to the first device in a separate packet by the target. Hence, the dither duration becomes factored into the time-stamps." What's "the target"? Is this message included in Figure 73b? If not, why not? What generates this message? (d) In general, I think there is a fundamental flaw in this algorithm, in that the MAC loses knowledge of the transceiver state. It can no longer guarantee, for example, that beacon and GTS periods will not be overwritten by a ranging message. (e) A turnaround time longer than the existing value corrupts the CSMA algorithm, by defeating the CCA process. This can reduce network throughput significantly. The last two issues can cause havoc in a network, and I cannot support the protocol as it is now.~(a) Make the ACK mandatory. (b) Standardized a way of communicating the dithering turnaround time. All that is needed is additional detail in the macMPDUOffset definition. (c) Place answers to questions raised in the comment into the text. (d) Introduce an upper bound on the (temporal) length of ranging activities (preferably something easy to calculate), so that the MAC can predict when other traffic (including beacons) it may have can access the channel. (e) I don't have a good solution for this one...*perhaps* the turnaround time specification could be changed from measured in symbols to measured in absolute time, but that would really complicate the MAC timing. Is ranging security such an issue that it's worth this train wreck? Can we just delete this section?~~X~O | 0~Callaway, Ed~ed.callaway@motorola.com~1-954-723-8341~1-954-608-7537~Motorola~07~7.5.7a.5.2~59~~TR~This text seems to describe how ranging works in general, rather than turnaround time dithering in particular. This is the place to include detail on how turnaround time dithering works. When you write, "The range notification packet is used to inform the second device of what Ternary sequences to use for the ranging packet preambles. Therefore, it should include a sequence identifier. Following the notification packet, the first device forms a ranging packet with a preamble constructed from the selected sequence, and sends the ranging packet to the second device.", cite fields and subfields, HOW the range notification packet is used, WHERE the sequence identifier goes, HOW the ranging packet is formed, etc. Name names. Cite citations. Include all the possibilities and cases. With that said, I don't understand how this works: (a) How, for example, can the ACK be optional? If it's not there, how does the Originator MAC know when to send a ranging packet? (b) If there is no standardized way of communicating the dithering turnaround time, it should be removed from the standard, and become an application layer, implementer-specific function. (c) "The timestamp of the reception of the first ranging packet at the second device and the timestamp of the departure of the second reply from the second device are reported to the first device in a separate packet by the target. Hence, the dither duration becomes factored into the time-stamps." What's "the target"? Is this message included in Figure 73b? If not, why not? What generates this message? (d) In general, I think there is a fundamental flaw in this algorithm, in that the MAC loses knowledge of the transceiver state. It can no longer guarantee, for example, that beacon and GTS periods will not be overwritten by a ranging message. (e) A turnaround time longer than the existing value corrupts the CSMA algorithm, by defeating the CCA process. This can reduce network throughput significantly. The last two issues can cause havoc in a network, and I cannot support the protocol as it is now.~(a) Make the ACK mandatory. (b) Standardized a way of communicating the dithering turnaround time. All that is needed is additional detail in the macMPDUOffset definition. (c) Place answers to questions raised in the comment into the text. (d) Introduce an upper bound on the (temporal) length of ranging activities (preferably something easy to calculate), so that the MAC can predict when other traffic (including beacons) it may have can access the channel. (e) I don't have a good solution for this one...*perhaps* the turnaround time specification could be changed from measured in symbols to measured in absolute time, but that would really complicate the MAC timing. Is ranging security such an issue that it's worth this train wreck? Can we just delete this section?~~X~O | 0~Callaway, Ed~ed.callaway@motorola.com~1-954-723-8341~1-954-608-7537~Motorola~07~7.5.7a.5.2~59~~TR~This text seems to describe how ranging works in general, rather than turnaround time dithering in particular. This is the place to include detail on how turnaround time dithering works. When you write, "The range notification packet is used to inform the second device of what Ternary sequences to use for the ranging packet preambles. Therefore, it should include a sequence identifier. Following the notification packet, the first device forms a ranging packet with a preamble constructed from the selected sequence, and sends the ranging packet to the second device.", cite fields and subfields, HOW the range notification packet is used, WHERE the sequence identifier goes, HOW the ranging packet is formed, etc. Name names. Cite citations. Include all the possibilities and cases. With that said, I don't understand how this works: (a) How, for example, can the ACK be optional? If it's not there, how does the Originator MAC know when to send a ranging packet? (b) If there is no standardized way of communicating the dithering turnaround time, it should be removed from the standard, and become an application layer, implementer-specific function. (c) "The timestamp of the reception of the first ranging packet at the second device and the timestamp of the departure of the second reply from the second device are reported to the first device in a separate packet by the target. Hence, the dither duration becomes factored into the time-stamps." What's "the target"? Is this message included in Figure 73b? If not, why not? What generates this message? (d) In general, I think there is a fundamental flaw in this algorithm, in that the MAC loses knowledge of the transceiver state. It can no longer guarantee, for example, that beacon and GTS periods will not be overwritten by a ranging message. (e) A turnaround time longer than the existing value corrupts the CSMA algorithm, by defeating the CCA process. This can reduce network throughput significantly. The last two issues can cause havoc in a network, and I cannot support the protocol as it is now.~(a) Make the ACK mandatory. (b) Standardized a way of communicating the dithering turnaround time. All that is needed is additional detail in the macMPDUOffset definition. (c) Place answers to questions raised in the comment into the text. (d) Introduce an upper bound on the (temporal) length of ranging activities (preferably something easy to calculate), so that the MAC can predict when other traffic (including beacons) it may have can access the channel. (e) I don't have a good solution for this one...*perhaps* the turnaround time specification could be changed from measured in symbols to measured in absolute time, but that would really complicate the MAC timing. Is ranging security such an issue that it's worth this train wreck? Can we just delete this section?~~X~O | 0~Callaway, Ed~ed.callaway@motorola.com~1-954-723-8341~1-954-608-7537~Motorola~07~7.5.7a.5.2~59~~TR~This text seems to describe how ranging works in general, rather than turnaround time dithering in particular. This is the place to include detail on how turnaround time dithering works. When you write, "The range notification packet is used to inform the second device of what Ternary sequences to use for the ranging packet preambles. Therefore, it should include a sequence identifier. Following the notification packet, the first device forms a ranging packet with a preamble constructed from the selected sequence, and sends the ranging packet to the second device.", cite fields and subfields, HOW the range notification packet is used, WHERE the sequence identifier goes, HOW the ranging packet is formed, etc. Name names. Cite citations. Include all the possibilities and cases. With that said, I don't understand how this works: (a) How, for example, can the ACK be optional? If it's not there, how does the Originator MAC know when to send a ranging packet? (b) If there is no standardized way of communicating the dithering turnaround time, it should be removed from the standard, and become an application layer, implementer-specific function. (c) "The timestamp of the reception of the first ranging packet at the second device and the timestamp of the departure of the second reply from the second device are reported to the first device in a separate packet by the target. Hence, the dither duration becomes factored into the time-stamps." What's "the target"? Is this message included in Figure 73b? If not, why not? What generates this message? (d) In general, I think there is a fundamental flaw in this algorithm, in that the MAC loses knowledge of the transceiver state. It can no longer guarantee, for example, that beacon and GTS periods will not be overwritten by a ranging message. (e) A turnaround time longer than the existing value corrupts the CSMA algorithm, by defeating the CCA process. This can reduce network throughput significantly. The last two issues can cause havoc in a network, and I cannot support the protocol as it is now.~(a) Make the ACK mandatory. (b) Standardized a way of communicating the dithering turnaround time. All that is needed is additional detail in the macMPDUOffset definition. (c) Place answers to questions raised in the comment into the text. (d) Introduce an upper bound on the (temporal) length of ranging activities (preferably something easy to calculate), so that the MAC can predict when other traffic (including beacons) it may have can access the channel. (e) I don't have a good solution for this one...*perhaps* the turnaround time specification could be changed from measured in symbols to measured in absolute time, but that would really complicate the MAC timing. Is ranging security such an issue that it's worth this train wreck? Can we just delete this section?~~X~O | 0~Callaway, Ed~ed.callaway@motorola.com~1-954-723-8341~1-954-608-7537~Motorola~07~7.5.7a.5.2~59~~TR~This text seems to describe how ranging works in general, rather than turnaround time dithering in particular. This is the place to include detail on how turnaround time dithering works. When you write, "The range notification packet is used to inform the second device of what Ternary sequences to use for the ranging packet preambles. Therefore, it should include a sequence identifier. Following the notification packet, the first device forms a ranging packet with a preamble constructed from the selected sequence, and sends the ranging packet to the second device.", cite fields and subfields, HOW the range notification packet is used, WHERE the sequence identifier goes, HOW the ranging packet is formed, etc. Name names. Cite citations. Include all the possibilities and cases. With that said, I don't understand how this works: (a) How, for example, can the ACK be optional? If it's not there, how does the Originator MAC know when to send a ranging packet? (b) If there is no standardized way of communicating the dithering turnaround time, it should be removed from the standard, and become an application layer, implementer-specific function. (c) "The timestamp of the reception of the first ranging packet at the second device and the timestamp of the departure of the second reply from the second device are reported to the first device in a separate packet by the target. Hence, the dither duration becomes factored into the time-stamps." What's "the target"? Is this message included in Figure 73b? If not, why not? What generates this message? (d) In general, I think there is a fundamental flaw in this algorithm, in that the MAC loses knowledge of the transceiver state. It can no longer guarantee, for example, that beacon and GTS periods will not be overwritten by a ranging message. (e) A turnaround time longer than the existing value corrupts the CSMA algorithm, by defeating the CCA process. This can reduce network throughput significantly. The last two issues can cause havoc in a network, and I cannot support the protocol as it is now.~(a) Make the ACK mandatory. (b) Standardized a way of communicating the dithering turnaround time. All that is needed is additional detail in the macMPDUOffset definition. (c) Place answers to questions raised in the comment into the text. (d) Introduce an upper bound on the (temporal) length of ranging activities (preferably something easy to calculate), so that the MAC can predict when other traffic (including beacons) it may have can access the channel. (e) I don't have a good solution for this one...*perhaps* the turnaround time specification could be changed from measured in symbols to measured in absolute time, but that would really complicate the MAC timing. Is ranging security such an issue that it's worth this train wreck? Can we just delete this section?~~X~O | 0~Callaway, Ed~ed.callaway@motorola.com~1-954-723-8341~1-954-608-7537~Motorola~07~7.5.7a.5.2~59~~TR~This text seems to describe how ranging works in general, rather than turnaround time dithering in particular. This is the place to include detail on how turnaround time dithering works. When you write, "The range notification packet is used to inform the second device of what Ternary sequences to use for the ranging packet preambles. Therefore, it should include a sequence identifier. Following the notification packet, the first device forms a ranging packet with a preamble constructed from the selected sequence, and sends the ranging packet to the second device.", cite fields and subfields, HOW the range notification packet is used, WHERE the sequence identifier goes, HOW the ranging packet is formed, etc. Name names. Cite citations. Include all the possibilities and cases. With that said, I don't understand how this works: (a) How, for example, can the ACK be optional? If it's not there, how does the Originator MAC know when to send a ranging packet? (b) If there is no standardized way of communicating the dithering turnaround time, it should be removed from the standard, and become an application layer, implementer-specific function. (c) "The timestamp of the reception of the first ranging packet at the second device and the timestamp of the departure of the second reply from the second device are reported to the first device in a separate packet by the target. Hence, the dither duration becomes factored into the time-stamps." What's "the target"? Is this message included in Figure 73b? If not, why not? What generates this message? (d) In general, I think there is a fundamental flaw in this algorithm, in that the MAC loses knowledge of the transceiver state. It can no longer guarantee, for example, that beacon and GTS periods will not be overwritten by a ranging message. (e) A turnaround time longer than the existing value corrupts the CSMA algorithm, by defeating the CCA process. This can reduce network throughput significantly. The last two issues can cause havoc in a network, and I cannot support the protocol as it is now.~(a) Make the ACK mandatory. (b) Standardized a way of communicating the dithering turnaround time. All that is needed is additional detail in the macMPDUOffset definition. (c) Place answers to questions raised in the comment into the text. (d) Introduce an upper bound on the (temporal) length of ranging activities (preferably something easy to calculate), so that the MAC can predict when other traffic (including beacons) it may have can access the channel. (e) I don't have a good solution for this one...*perhaps* the turnaround time specification could be changed from measured in symbols to measured in absolute time, but that would really complicate the MAC timing. Is ranging security such an issue that it's worth this train wreck? Can we just delete this section?~~X~O | 0~Callaway, Ed~ed.callaway@motorola.com~1-954-723-8341~1-954-608-7537~Motorola~07~7.5.7a.5.2~59~~TR~This text seems to describe how ranging works in general, rather than turnaround time dithering in particular. This is the place to include detail on how turnaround time dithering works. When you write, "The range notification packet is used to inform the second device of what Ternary sequences to use for the ranging packet preambles. Therefore, it should include a sequence identifier. Following the notification packet, the first device forms a ranging packet with a preamble constructed from the selected sequence, and sends the ranging packet to the second device.", cite fields and subfields, HOW the range notification packet is used, WHERE the sequence identifier goes, HOW the ranging packet is formed, etc. Name names. Cite citations. Include all the possibilities and cases. With that said, I don't understand how this works: (a) How, for example, can the ACK be optional? If it's not there, how does the Originator MAC know when to send a ranging packet? (b) If there is no standardized way of communicating the dithering turnaround time, it should be removed from the standard, and become an application layer, implementer-specific function. (c) "The timestamp of the reception of the first ranging packet at the second device and the timestamp of the departure of the second reply from the second device are reported to the first device in a separate packet by the target. Hence, the dither duration becomes factored into the time-stamps." What's "the target"? Is this message included in Figure 73b? If not, why not? What generates this message? (d) In general, I think there is a fundamental flaw in this algorithm, in that the MAC loses knowledge of the transceiver state. It can no longer guarantee, for example, that beacon and GTS periods will not be overwritten by a ranging message. (e) A turnaround time longer than the existing value corrupts the CSMA algorithm, by defeating the CCA process. This can reduce network throughput significantly. The last two issues can cause havoc in a network, and I cannot support the protocol as it is now.~(a) Make the ACK mandatory. (b) Standardized a way of communicating the dithering turnaround time. All that is needed is additional detail in the macMPDUOffset definition. (c) Place answers to questions raised in the comment into the text. (d) Introduce an upper bound on the (temporal) length of ranging activities (preferably something easy to calculate), so that the MAC can predict when other traffic (including beacons) it may have can access the channel. (e) I don't have a good solution for this one...*perhaps* the turnaround time specification could be changed from measured in symbols to measured in absolute time, but that would really complicate the MAC timing. Is ranging security such an issue that it's worth this train wreck? Can we just delete this section?~~X~O | 0~Callaway, Ed~ed.callaway@motorola.com~1-954-723-8341~1-954-608-7537~Motorola~07~7.5.7a.5.2~59~~TR~This text seems to describe how ranging works in general, rather than turnaround time dithering in particular. This is the place to include detail on how turnaround time dithering works. When you write, "The range notification packet is used to inform the second device of what Ternary sequences to use for the ranging packet preambles. Therefore, it should include a sequence identifier. Following the notification packet, the first device forms a ranging packet with a preamble constructed from the selected sequence, and sends the ranging packet to the second device.", cite fields and subfields, HOW the range notification packet is used, WHERE the sequence identifier goes, HOW the ranging packet is formed, etc. Name names. Cite citations. Include all the possibilities and cases. With that said, I don't understand how this works: (a) How, for example, can the ACK be optional? If it's not there, how does the Originator MAC know when to send a ranging packet? (b) If there is no standardized way of communicating the dithering turnaround time, it should be removed from the standard, and become an application layer, implementer-specific function. (c) "The timestamp of the reception of the first ranging packet at the second device and the timestamp of the departure of the second reply from the second device are reported to the first device in a separate packet by the target. Hence, the dither duration becomes factored into the time-stamps." What's "the target"? Is this message included in Figure 73b? If not, why not? What generates this message? (d) In general, I think there is a fundamental flaw in this algorithm, in that the MAC loses knowledge of the transceiver state. It can no longer guarantee, for example, that beacon and GTS periods will not be overwritten by a ranging message. (e) A turnaround time longer than the existing value corrupts the CSMA algorithm, by defeating the CCA process. This can reduce network throughput significantly. The last two issues can cause havoc in a network, and I cannot support the protocol as it is now.~(a) Make the ACK mandatory. (b) Standardized a way of communicating the dithering turnaround time. All that is needed is additional detail in the macMPDUOffset definition. (c) Place answers to questions raised in the comment into the text. (d) Introduce an upper bound on the (temporal) length of ranging activities (preferably something easy to calculate), so that the MAC can predict when other traffic (including beacons) it may have can access the channel. (e) I don't have a good solution for this one...*perhaps* the turnaround time specification could be changed from measured in symbols to measured in absolute time, but that would really complicate the MAC timing. Is ranging security such an issue that it's worth this train wreck? Can we just delete this section?~~X~O | 0~Callaway, Ed~ed.callaway@motorola.com~1-954-723-8341~1-954-608-7537~Motorola~07~7.5.7a.5.2~59~~TR~This text seems to describe how ranging works in general, rather than turnaround time dithering in particular. This is the place to include detail on how turnaround time dithering works. When you write, "The range notification packet is used to inform the second device of what Ternary sequences to use for the ranging packet preambles. Therefore, it should include a sequence identifier. Following the notification packet, the first device forms a ranging packet with a preamble constructed from the selected sequence, and sends the ranging packet to the second device.", cite fields and subfields, HOW the range notification packet is used, WHERE the sequence identifier goes, HOW the ranging packet is formed, etc. Name names. Cite citations. Include all the possibilities and cases. With that said, I don't understand how this works: (a) How, for example, can the ACK be optional? If it's not there, how does the Originator MAC know when to send a ranging packet? (b) If there is no standardized way of communicating the dithering turnaround time, it should be removed from the standard, and become an application layer, implementer-specific function. (c) "The timestamp of the reception of the first ranging packet at the second device and the timestamp of the departure of the second reply from the second device are reported to the first device in a separate packet by the target. Hence, the dither duration becomes factored into the time-stamps." What's "the target"? Is this message included in Figure 73b? If not, why not? What generates this message? (d) In general, I think there is a fundamental flaw in this algorithm, in that the MAC loses knowledge of the transceiver state. It can no longer guarantee, for example, that beacon and GTS periods will not be overwritten by a ranging message. (e) A turnaround time longer than the existing value corrupts the CSMA algorithm, by defeating the CCA process. This can reduce network throughput significantly. The last two issues can cause havoc in a network, and I cannot support the protocol as it is now.~(a) Make the ACK mandatory. (b) Standardized a way of communicating the dithering turnaround time. All that is needed is additional detail in the macMPDUOffset definition. (c) Place answers to questions raised in the comment into the text. (d) Introduce an upper bound on the (temporal) length of ranging activities (preferably something easy to calculate), so that the MAC can predict when other traffic (including beacons) it may have can access the channel. (e) I don't have a good solution for this one...*perhaps* the turnaround time specification could be changed from measured in symbols to measured in absolute time, but that would really complicate the MAC timing. Is ranging security such an issue that it's worth this train wreck? Can we just delete this section?~~X~O | 0~Callaway, Ed~ed.callaway@motorola.com~1-954-723-8341~1-954-608-7537~Motorola~07~7.5.7a.5.2~59~~TR~This text seems to describe how ranging works in general, rather than turnaround time dithering in particular. This is the place to include detail on how turnaround time dithering works. When you write, "The range notification packet is used to inform the second device of what Ternary sequences to use for the ranging packet preambles. Therefore, it should include a sequence identifier. Following the notification packet, the first device forms a ranging packet with a preamble constructed from the selected sequence, and sends the ranging packet to the second device.", cite fields and subfields, HOW the range notification packet is used, WHERE the sequence identifier goes, HOW the ranging packet is formed, etc. Name names. Cite citations. Include all the possibilities and cases. With that said, I don't understand how this works: (a) How, for example, can the ACK be optional? If it's not there, how does the Originator MAC know when to send a ranging packet? (b) If there is no standardized way of communicating the dithering turnaround time, it should be removed from the standard, and become an application layer, implementer-specific function. (c) "The timestamp of the reception of the first ranging packet at the second device and the timestamp of the departure of the second reply from the second device are reported to the first device in a separate packet by the target. Hence, the dither duration becomes factored into the time-stamps." What's "the target"? Is this message included in Figure 73b? If not, why not? What generates this message? (d) In general, I think there is a fundamental flaw in this algorithm, in that the MAC loses knowledge of the transceiver state. It can no longer guarantee, for example, that beacon and GTS periods will not be overwritten by a ranging message. (e) A turnaround time longer than the existing value corrupts the CSMA algorithm, by defeating the CCA process. This can reduce network throughput significantly. The last two issues can cause havoc in a network, and I cannot support the protocol as it is now.~(a) Make the ACK mandatory. (b) Standardized a way of communicating the dithering turnaround time. All that is needed is additional detail in the macMPDUOffset definition. (c) Place answers to questions raised in the comment into the text. (d) Introduce an upper bound on the (temporal) length of ranging activities (preferably something easy to calculate), so that the MAC can predict when other traffic (including beacons) it may have can access the channel. (e) I don't have a good solution for this one...*perhaps* the turnaround time specification could be changed from measured in symbols to measured in absolute time, but that would really complicate the MAC timing. Is ranging security such an issue that it's worth this train wreck? Can we just delete this section?~~X~O | 0~Callaway, Ed~ed.callaway@motorola.com~1-954-723-8341~1-954-608-7537~Motorola~07~7.5.7a.5.2~59~~TR~This text seems to describe how ranging works in general, rather than turnaround time dithering in particular. This is the place to include detail on how turnaround time dithering works. When you write, "The range notification packet is used to inform the second device of what Ternary sequences to use for the ranging packet preambles. Therefore, it should include a sequence identifier. Following the notification packet, the first device forms a ranging packet with a preamble constructed from the selected sequence, and sends the ranging packet to the second device.", cite fields and subfields, HOW the range notification packet is used, WHERE the sequence identifier goes, HOW the ranging packet is formed, etc. Name names. Cite citations. Include all the possibilities and cases. With that said, I don't understand how this works: (a) How, for example, can the ACK be optional? If it's not there, how does the Originator MAC know when to send a ranging packet? (b) If there is no standardized way of communicating the dithering turnaround time, it should be removed from the standard, and become an application layer, implementer-specific function. (c) "The timestamp of the reception of the first ranging packet at the second device and the timestamp of the departure of the second reply from the second device are reported to the first device in a separate packet by the target. Hence, the dither duration becomes factored into the time-stamps." What's "the target"? Is this message included in Figure 73b? If not, why not? What generates this message? (d) In general, I think there is a fundamental flaw in this algorithm, in that the MAC loses knowledge of the transceiver state. It can no longer guarantee, for example, that beacon and GTS periods will not be overwritten by a ranging message. (e) A turnaround time longer than the existing value corrupts the CSMA algorithm, by defeating the CCA process. This can reduce network throughput significantly. The last two issues can cause havoc in a network, and I cannot support the protocol as it is now.~(a) Make the ACK mandatory. (b) Standardized a way of communicating the dithering turnaround time. All that is needed is additional detail in the macMPDUOffset definition. (c) Place answers to questions raised in the comment into the text. (d) Introduce an upper bound on the (temporal) length of ranging activities (preferably something easy to calculate), so that the MAC can predict when other traffic (including beacons) it may have can access the channel. (e) I don't have a good solution for this one...*perhaps* the turnaround time specification could be changed from measured in symbols to measured in absolute time, but that would really complicate the MAC timing. Is ranging security such an issue that it's worth this train wreck? Can we just delete this section?~~X~O | 0~Callaway, Ed~ed.callaway@motorola.com~1-954-723-8341~1-954-608-7537~Motorola~07~7.5.7a.5.2~59~~TR~This text seems to describe how ranging works in general, rather than turnaround time dithering in particular. This is the place to include detail on how turnaround time dithering works. When you write, "The range notification packet is used to inform the second device of what Ternary sequences to use for the ranging packet preambles. Therefore, it should include a sequence identifier. Following the notification packet, the first device forms a ranging packet with a preamble constructed from the selected sequence, and sends the ranging packet to the second device.", cite fields and subfields, HOW the range notification packet is used, WHERE the sequence identifier goes, HOW the ranging packet is formed, etc. Name names. Cite citations. Include all the possibilities and cases. With that said, I don't understand how this works: (a) How, for example, can the ACK be optional? If it's not there, how does the Originator MAC know when to send a ranging packet? (b) If there is no standardized way of communicating the dithering turnaround time, it should be removed from the standard, and become an application layer, implementer-specific function. (c) "The timestamp of the reception of the first ranging packet at the second device and the timestamp of the departure of the second reply from the second device are reported to the first device in a separate packet by the target. Hence, the dither duration becomes factored into the time-stamps." What's "the target"? Is this message included in Figure 73b? If not, why not? What generates this message? (d) In general, I think there is a fundamental flaw in this algorithm, in that the MAC loses knowledge of the transceiver state. It can no longer guarantee, for example, that beacon and GTS periods will not be overwritten by a ranging message. (e) A turnaround time longer than the existing value corrupts the CSMA algorithm, by defeating the CCA process. This can reduce network throughput significantly. The last two issues can cause havoc in a network, and I cannot support the protocol as it is now.~(a) Make the ACK mandatory. (b) Standardized a way of communicating the dithering turnaround time. All that is needed is additional detail in the macMPDUOffset definition. (c) Place answers to questions raised in the comment into the text. (d) Introduce an upper bound on the (temporal) length of ranging activities (preferably something easy to calculate), so that the MAC can predict when other traffic (including beacons) it may have can access the channel. (e) I don't have a good solution for this one...*perhaps* the turnaround time specification could be changed from measured in symbols to measured in absolute time, but that would really complicate the MAC timing. Is ranging security such an issue that it's worth this train wreck? Can we just delete this section?~~X~O | 0~Callaway, Ed~ed.callaway@motorola.com~1-954-723-8341~1-954-608-7537~Motorola~07~7.5.7a.5.2~59~~TR~This text seems to describe how ranging works in general, rather than turnaround time dithering in particular. This is the place to include detail on how turnaround time dithering works. When you write, "The range notification packet is used to inform the second device of what Ternary sequences to use for the ranging packet preambles. Therefore, it should include a sequence identifier. Following the notification packet, the first device forms a ranging packet with a preamble constructed from the selected sequence, and sends the ranging packet to the second device.", cite fields and subfields, HOW the range notification packet is used, WHERE the sequence identifier goes, HOW the ranging packet is formed, etc. Name names. Cite citations. Include all the possibilities and cases. With that said, I don't understand how this works: (a) How, for example, can the ACK be optional? If it's not there, how does the Originator MAC know when to send a ranging packet? (b) If there is no standardized way of communicating the dithering turnaround time, it should be removed from the standard, and become an application layer, implementer-specific function. (c) "The timestamp of the reception of the first ranging packet at the second device and the timestamp of the departure of the second reply from the second device are reported to the first device in a separate packet by the target. Hence, the dither duration becomes factored into the time-stamps." What's "the target"? Is this message included in Figure 73b? If not, why not? What generates this message? (d) In general, I think there is a fundamental flaw in this algorithm, in that the MAC loses knowledge of the transceiver state. It can no longer guarantee, for example, that beacon and GTS periods will not be overwritten by a ranging message. (e) A turnaround time longer than the existing value corrupts the CSMA algorithm, by defeating the CCA process. This can reduce network throughput significantly. The last two issues can cause havoc in a network, and I cannot support the protocol as it is now.~(a) Make the ACK mandatory. (b) Standardized a way of communicating the dithering turnaround time. All that is needed is additional detail in the macMPDUOffset definition. (c) Place answers to questions raised in the comment into the text. (d) Introduce an upper bound on the (temporal) length of ranging activities (preferably something easy to calculate), so that the MAC can predict when other traffic (including beacons) it may have can access the channel. (e) I don't have a good solution for this one...*perhaps* the turnaround time specification could be changed from measured in symbols to measured in absolute time, but that would really complicate the MAC timing. Is ranging security such an issue that it's worth this train wreck? Can we just delete this section?~~X~O | 0~Callaway, Ed~ed.callaway@motorola.com~1-954-723-8341~1-954-608-7537~Motorola~07~7.5.7a.5.2~59~~TR~This text seems to describe how ranging works in general, rather than turnaround time dithering in particular. This is the place to include detail on how turnaround time dithering works. When you write, "The range notification packet is used to inform the second device of what Ternary sequences to use for the ranging packet preambles. Therefore, it should include a sequence identifier. Following the notification packet, the first device forms a ranging packet with a preamble constructed from the selected sequence, and sends the ranging packet to the second device.", cite fields and subfields, HOW the range notification packet is used, WHERE the sequence identifier goes, HOW the ranging packet is formed, etc. Name names. Cite citations. Include all the possibilities and cases. With that said, I don't understand how this works: (a) How, for example, can the ACK be optional? If it's not there, how does the Originator MAC know when to send a ranging packet? (b) If there is no standardized way of communicating the dithering turnaround time, it should be removed from the standard, and become an application layer, implementer-specific function. (c) "The timestamp of the reception of the first ranging packet at the second device and the timestamp of the departure of the second reply from the second device are reported to the first device in a separate packet by the target. Hence, the dither duration becomes factored into the time-stamps." What's "the target"? Is this message included in Figure 73b? If not, why not? What generates this message? (d) In general, I think there is a fundamental flaw in this algorithm, in that the MAC loses knowledge of the transceiver state. It can no longer guarantee, for example, that beacon and GTS periods will not be overwritten by a ranging message. (e) A turnaround time longer than the existing value corrupts the CSMA algorithm, by defeating the CCA process. This can reduce network throughput significantly. The last two issues can cause havoc in a network, and I cannot support the protocol as it is now.~(a) Make the ACK mandatory. (b) Standardized a way of communicating the dithering turnaround time. All that is needed is additional detail in the macMPDUOffset definition. (c) Place answers to questions raised in the comment into the text. (d) Introduce an upper bound on the (temporal) length of ranging activities (preferably something easy to calculate), so that the MAC can predict when other traffic (including beacons) it may have can access the channel. (e) I don't have a good solution for this one...*perhaps* the turnaround time specification could be changed from measured in symbols to measured in absolute time, but that would really complicate the MAC timing. Is ranging security such an issue that it's worth this train wreck? Can we just delete this section?~~X~O | 0~Callaway, Ed~ed.callaway@motorola.com~1-954-723-8341~1-954-608-7537~Motorola~07~7.5.7a.5.2~59~~TR~This text seems to describe how ranging works in general, rather than turnaround time dithering in particular. This is the place to include detail on how turnaround time dithering works. When you write, "The range notification packet is used to inform the second device of what Ternary sequences to use for the ranging packet preambles. Therefore, it should include a sequence identifier. Following the notification packet, the first device forms a ranging packet with a preamble constructed from the selected sequence, and sends the ranging packet to the second device.", cite fields and subfields, HOW the range notification packet is used, WHERE the sequence identifier goes, HOW the ranging packet is formed, etc. Name names. Cite citations. Include all the possibilities and cases. With that said, I don't understand how this works: (a) How, for example, can the ACK be optional? If it's not there, how does the Originator MAC know when to send a ranging packet? (b) If there is no standardized way of communicating the dithering turnaround time, it should be removed from the standard, and become an application layer, implementer-specific function. (c) "The timestamp of the reception of the first ranging packet at the second device and the timestamp of the departure of the second reply from the second device are reported to the first device in a separate packet by the target. Hence, the dither duration becomes factored into the time-stamps." What's "the target"? Is this message included in Figure 73b? If not, why not? What generates this message? (d) In general, I think there is a fundamental flaw in this algorithm, in that the MAC loses knowledge of the transceiver state. It can no longer guarantee, for example, that beacon and GTS periods will not be overwritten by a ranging message. (e) A turnaround time longer than the existing value corrupts the CSMA algorithm, by defeating the CCA process. This can reduce network throughput significantly. The last two issues can cause havoc in a network, and I cannot support the protocol as it is now.~(a) Make the ACK mandatory. (b) Standardized a way of communicating the dithering turnaround time. All that is needed is additional detail in the macMPDUOffset definition. (c) Place answers to questions raised in the comment into the text. (d) Introduce an upper bound on the (temporal) length of ranging activities (preferably something easy to calculate), so that the MAC can predict when other traffic (including beacons) it may have can access the channel. (e) I don't have a good solution for this one...*perhaps* the turnaround time specification could be changed from measured in symbols to measured in absolute time, but that would really complicate the MAC timing. Is ranging security such an issue that it's worth this train wreck? Can we just delete this section?~~X~O | 0~Callaway, Ed~ed.callaway@motorola.com~1-954-723-8341~1-954-608-7537~Motorola~07~7.5.7a.5.2~59~~TR~This text seems to describe how ranging works in general, rather than turnaround time dithering in particular. This is the place to include detail on how turnaround time dithering works. When you write, "The range notification packet is used to inform the second device of what Ternary sequences to use for the ranging packet preambles. Therefore, it should include a sequence identifier. Following the notification packet, the first device forms a ranging packet with a preamble constructed from the selected sequence, and sends the ranging packet to the second device.", cite fields and subfields, HOW the range notification packet is used, WHERE the sequence identifier goes, HOW the ranging packet is formed, etc. Name names. Cite citations. Include all the possibilities and cases. With that said, I don't understand how this works: (a) How, for example, can the ACK be optional? If it's not there, how does the Originator MAC know when to send a ranging packet? (b) If there is no standardized way of communicating the dithering turnaround time, it should be removed from the standard, and become an application layer, implementer-specific function. (c) "The timestamp of the reception of the first ranging packet at the second device and the timestamp of the departure of the second reply from the second device are reported to the first device in a separate packet by the target. Hence, the dither duration becomes factored into the time-stamps." What's "the target"? Is this message included in Figure 73b? If not, why not? What generates this message? (d) In general, I think there is a fundamental flaw in this algorithm, in that the MAC loses knowledge of the transceiver state. It can no longer guarantee, for example, that beacon and GTS periods will not be overwritten by a ranging message. (e) A turnaround time longer than the existing value corrupts the CSMA algorithm, by defeating the CCA process. This can reduce network throughput significantly. The last two issues can cause havoc in a network, and I cannot support the protocol as it is now.~(a) Make the ACK mandatory. (b) Standardized a way of communicating the dithering turnaround time. All that is needed is additional detail in the macMPDUOffset definition. (c) Place answers to questions raised in the comment into the text. (d) Introduce an upper bound on the (temporal) length of ranging activities (preferably something easy to calculate), so that the MAC can predict when other traffic (including beacons) it may have can access the channel. (e) I don't have a good solution for this one...*perhaps* the turnaround time specification could be changed from measured in symbols to measured in absolute time, but that would really complicate the MAC timing. Is ranging security such an issue that it's worth this train wreck? Can we just delete this section?~~X~O | 0~Callaway, Ed~ed.callaway@motorola.com~1-954-723-8341~1-954-608-7537~Motorola~07~7.5.7a.5.2~59~~TR~This text seems to describe how ranging works in general, rather than turnaround time dithering in particular. This is the place to include detail on how turnaround time dithering works. When you write, "The range notification packet is used to inform the second device of what Ternary sequences to use for the ranging packet preambles. Therefore, it should include a sequence identifier. Following the notification packet, the first device forms a ranging packet with a preamble constructed from the selected sequence, and sends the ranging packet to the second device.", cite fields and subfields, HOW the range notification packet is used, WHERE the sequence identifier goes, HOW the ranging packet is formed, etc. Name names. Cite citations. Include all the possibilities and cases. With that said, I don't understand how this works: (a) How, for example, can the ACK be optional? If it's not there, how does the Originator MAC know when to send a ranging packet? (b) If there is no standardized way of communicating the dithering turnaround time, it should be removed from the standard, and become an application layer, implementer-specific function. (c) "The timestamp of the reception of the first ranging packet at the second device and the timestamp of the departure of the second reply from the second device are reported to the first device in a separate packet by the target. Hence, the dither duration becomes factored into the time-stamps." What's "the target"? Is this message included in Figure 73b? If not, why not? What generates this message? (d) In general, I think there is a fundamental flaw in this algorithm, in that the MAC loses knowledge of the transceiver state. It can no longer guarantee, for example, that beacon and GTS periods will not be overwritten by a ranging message. (e) A turnaround time longer than the existing value corrupts the CSMA algorithm, by defeating the CCA process. This can reduce network throughput significantly. The last two issues can cause havoc in a network, and I cannot support the protocol as it is now.~(a) Make the ACK mandatory. (b) Standardized a way of communicating the dithering turnaround time. All that is needed is additional detail in the macMPDUOffset definition. (c) Place answers to questions raised in the comment into the text. (d) Introduce an upper bound on the (temporal) length of ranging activities (preferably something easy to calculate), so that the MAC can predict when other traffic (including beacons) it may have can access the channel. (e) I don't have a good solution for this one...*perhaps* the turnaround time specification could be changed from measured in symbols to measured in absolute time, but that would really complicate the MAC timing. Is ranging security such an issue that it's worth this train wreck? Can we just delete this section?~~X~O | 0~Callaway, Ed~ed.callaway@motorola.com~1-954-723-8341~1-954-608-7537~Motorola~07~7.5.7a.5.2~59~~TR~This text seems to describe how ranging works in general, rather than turnaround time dithering in particular. This is the place to include detail on how turnaround time dithering works. When you write, "The range notification packet is used to inform the second device of what Ternary sequences to use for the ranging packet preambles. Therefore, it should include a sequence identifier. Following the notification packet, the first device forms a ranging packet with a preamble constructed from the selected sequence, and sends the ranging packet to the second device.", cite fields and subfields, HOW the range notification packet is used, WHERE the sequence identifier goes, HOW the ranging packet is formed, etc. Name names. Cite citations. Include all the possibilities and cases. With that said, I don't understand how this works: (a) How, for example, can the ACK be optional? If it's not there, how does the Originator MAC know when to send a ranging packet? (b) If there is no standardized way of communicating the dithering turnaround time, it should be removed from the standard, and become an application layer, implementer-specific function. (c) "The timestamp of the reception of the first ranging packet at the second device and the timestamp of the departure of the second reply from the second device are reported to the first device in a separate packet by the target. Hence, the dither duration becomes factored into the time-stamps." What's "the target"? Is this message included in Figure 73b? If not, why not? What generates this message? (d) In general, I think there is a fundamental flaw in this algorithm, in that the MAC loses knowledge of the transceiver state. It can no longer guarantee, for example, that beacon and GTS periods will not be overwritten by a ranging message. (e) A turnaround time longer than the existing value corrupts the CSMA algorithm, by defeating the CCA process. This can reduce network throughput significantly. The last two issues can cause havoc in a network, and I cannot support the protocol as it is now.~(a) Make the ACK mandatory. (b) Standardized a way of communicating the dithering turnaround time. All that is needed is additional detail in the macMPDUOffset definition. (c) Place answers to questions raised in the comment into the text. (d) Introduce an upper bound on the (temporal) length of ranging activities (preferably something easy to calculate), so that the MAC can predict when other traffic (including beacons) it may have can access the channel. (e) I don't have a good solution for this one...*perhaps* the turnaround time specification could be changed from measured in symbols to measured in absolute time, but that would really complicate the MAC timing. Is ranging security such an issue that it's worth this train wreck? Can we just delete this section?~~X~O | 0~Callaway, Ed~ed.callaway@motorola.com~1-954-723-8341~1-954-608-7537~Motorola~07~7.5.7a.5.2~59~~TR~This text seems to describe how ranging works in general, rather than turnaround time dithering in particular. This is the place to include detail on how turnaround time dithering works. When you write, "The range notification packet is used to inform the second device of what Ternary sequences to use for the ranging packet preambles. Therefore, it should include a sequence identifier. Following the notification packet, the first device forms a ranging packet with a preamble constructed from the selected sequence, and sends the ranging packet to the second device.", cite fields and subfields, HOW the range notification packet is used, WHERE the sequence identifier goes, HOW the ranging packet is formed, etc. Name names. Cite citations. Include all the possibilities and cases. With that said, I don't understand how this works: (a) How, for example, can the ACK be optional? If it's not there, how does the Originator MAC know when to send a ranging packet? (b) If there is no standardized way of communicating the dithering turnaround time, it should be removed from the standard, and become an application layer, implementer-specific function. (c) "The timestamp of the reception of the first ranging packet at the second device and the timestamp of the departure of the second reply from the second device are reported to the first device in a separate packet by the target. Hence, the dither duration becomes factored into the time-stamps." What's "the target"? Is this message included in Figure 73b? If not, why not? What generates this message? (d) In general, I think there is a fundamental flaw in this algorithm, in that the MAC loses knowledge of the transceiver state. It can no longer guarantee, for example, that beacon and GTS periods will not be overwritten by a ranging message. (e) A turnaround time longer than the existing value corrupts the CSMA algorithm, by defeating the CCA process. This can reduce network throughput significantly. The last two issues can cause havoc in a network, and I cannot support the protocol as it is now.~(a) Make the ACK mandatory. (b) Standardized a way of communicating the dithering turnaround time. All that is needed is additional detail in the macMPDUOffset definition. (c) Place answers to questions raised in the comment into the text. (d) Introduce an upper bound on the (temporal) length of ranging activities (preferably something easy to calculate), so that the MAC can predict when other traffic (including beacons) it may have can access the channel. (e) I don't have a good solution for this one...*perhaps* the turnaround time specification could be changed from measured in symbols to measured in absolute time, but that would really complicate the MAC timing. Is ranging security such an issue that it's worth this train wreck? Can we just delete this section?~~X~O | 0~Callaway, Ed~ed.callaway@motorola.com~1-954-723-8341~1-954-608-7537~Motorola~07~7.5.7a.5.2~59~~TR~This text seems to describe how ranging works in general, rather than turnaround time dithering in particular. This is the place to include detail on how turnaround time dithering works. When you write, "The range notification packet is used to inform the second device of what Ternary sequences to use for the ranging packet preambles. Therefore, it should include a sequence identifier. Following the notification packet, the first device forms a ranging packet with a preamble constructed from the selected sequence, and sends the ranging packet to the second device.", cite fields and subfields, HOW the range notification packet is used, WHERE the sequence identifier goes, HOW the ranging packet is formed, etc. Name names. Cite citations. Include all the possibilities and cases. With that said, I don't understand how this works: (a) How, for example, can the ACK be optional? If it's not there, how does the Originator MAC know when to send a ranging packet? (b) If there is no standardized way of communicating the dithering turnaround time, it should be removed from the standard, and become an application layer, implementer-specific function. (c) "The timestamp of the reception of the first ranging packet at the second device and the timestamp of the departure of the second reply from the second device are reported to the first device in a separate packet by the target. Hence, the dither duration becomes factored into the time-stamps." What's "the target"? Is this message included in Figure 73b? If not, why not? What generates this message? (d) In general, I think there is a fundamental flaw in this algorithm, in that the MAC loses knowledge of the transceiver state. It can no longer guarantee, for example, that beacon and GTS periods will not be overwritten by a ranging message. (e) A turnaround time longer than the existing value corrupts the CSMA algorithm, by defeating the CCA process. This can reduce network throughput significantly. The last two issues can cause havoc in a network, and I cannot support the protocol as it is now.~(a) Make the ACK mandatory. (b) Standardized a way of communicating the dithering turnaround time. All that is needed is additional detail in the macMPDUOffset definition. (c) Place answers to questions raised in the comment into the text. (d) Introduce an upper bound on the (temporal) length of ranging activities (preferably something easy to calculate), so that the MAC can predict when other traffic (including beacons) it may have can access the channel. (e) I don't have a good solution for this one...*perhaps* the turnaround time specification could be changed from measured in symbols to measured in absolute time, but that would really complicate the MAC timing. Is ranging security such an issue that it's worth this train wreck? Can we just delete this section?~~X~O | 0~Callaway, Ed~ed.callaway@motorola.com~1-954-723-8341~1-954-608-7537~Motorola~07~7.5.7a.5.2~59~~TR~This text seems to describe how ranging works in general, rather than turnaround time dithering in particular. This is the place to include detail on how turnaround time dithering works. When you write, "The range notification packet is used to inform the second device of what Ternary sequences to use for the ranging packet preambles. Therefore, it should include a sequence identifier. Following the notification packet, the first device forms a ranging packet with a preamble constructed from the selected sequence, and sends the ranging packet to the second device.", cite fields and subfields, HOW the range notification packet is used, WHERE the sequence identifier goes, HOW the ranging packet is formed, etc. Name names. Cite citations. Include all the possibilities and cases. With that said, I don't understand how this works: (a) How, for example, can the ACK be optional? If it's not there, how does the Originator MAC know when to send a ranging packet? (b) If there is no standardized way of communicating the dithering turnaround time, it should be removed from the standard, and become an application layer, implementer-specific function. (c) "The timestamp of the reception of the first ranging packet at the second device and the timestamp of the departure of the second reply from the second device are reported to the first device in a separate packet by the target. Hence, the dither duration becomes factored into the time-stamps." What's "the target"? Is this message included in Figure 73b? If not, why not? What generates this message? (d) In general, I think there is a fundamental flaw in this algorithm, in that the MAC loses knowledge of the transceiver state. It can no longer guarantee, for example, that beacon and GTS periods will not be overwritten by a ranging message. (e) A turnaround time longer than the existing value corrupts the CSMA algorithm, by defeating the CCA process. This can reduce network throughput significantly. The last two issues can cause havoc in a network, and I cannot support the protocol as it is now.~(a) Make the ACK mandatory. (b) Standardized a way of communicating the dithering turnaround time. All that is needed is additional detail in the macMPDUOffset definition. (c) Place answers to questions raised in the comment into the text. (d) Introduce an upper bound on the (temporal) length of ranging activities (preferably something easy to calculate), so that the MAC can predict when other traffic (including beacons) it may have can access the channel. (e) I don't have a good solution for this one...*perhaps* the turnaround time specification could be changed from measured in symbols to measured in absolute time, but that would really complicate the MAC timing. Is ranging security such an issue that it's worth this train wreck? Can we just delete this section?~~X~O | 0~Callaway, Ed~ed.callaway@motorola.com~1-954-723-8341~1-954-608-7537~Motorola~07~7.5.7a.5.2~59~~TR~This text seems to describe how ranging works in general, rather than turnaround time dithering in particular. This is the place to include detail on how turnaround time dithering works. When you write, "The range notification packet is used to inform the second device of what Ternary sequences to use for the ranging packet preambles. Therefore, it should include a sequence identifier. Following the notification packet, the first device forms a ranging packet with a preamble constructed from the selected sequence, and sends the ranging packet to the second device.", cite fields and subfields, HOW the range notification packet is used, WHERE the sequence identifier goes, HOW the ranging packet is formed, etc. Name names. Cite citations. Include all the possibilities and cases. With that said, I don't understand how this works: (a) How, for example, can the ACK be optional? If it's not there, how does the Originator MAC know when to send a ranging packet? (b) If there is no standardized way of communicating the dithering turnaround time, it should be removed from the standard, and become an application layer, implementer-specific function. (c) "The timestamp of the reception of the first ranging packet at the second device and the timestamp of the departure of the second reply from the second device are reported to the first device in a separate packet by the target. Hence, the dither duration becomes factored into the time-stamps." What's "the target"? Is this message included in Figure 73b? If not, why not? What generates this message? (d) In general, I think there is a fundamental flaw in this algorithm, in that the MAC loses knowledge of the transceiver state. It can no longer guarantee, for example, that beacon and GTS periods will not be overwritten by a ranging message. (e) A turnaround time longer than the existing value corrupts the CSMA algorithm, by defeating the CCA process. This can reduce network throughput significantly. The last two issues can cause havoc in a network, and I cannot support the protocol as it is now.~(a) Make the ACK mandatory. (b) Standardized a way of communicating the dithering turnaround time. All that is needed is additional detail in the macMPDUOffset definition. (c) Place answers to questions raised in the comment into the text. (d) Introduce an upper bound on the (temporal) length of ranging activities (preferably something easy to calculate), so that the MAC can predict when other traffic (including beacons) it may have can access the channel. (e) I don't have a good solution for this one...*perhaps* the turnaround time specification could be changed from measured in symbols to measured in absolute time, but that would really complicate the MAC timing. Is ranging security such an issue that it's worth this train wreck? Can we just delete this section?~~X~O | 0~Callaway, Ed~ed.callaway@motorola.com~1-954-723-8341~1-954-608-7537~Motorola~07~7.5.7a.5.2~59~~TR~This text seems to describe how ranging works in general, rather than turnaround time dithering in particular. This is the place to include detail on how turnaround time dithering works. When you write, "The range notification packet is used to inform the second device of what Ternary sequences to use for the ranging packet preambles. Therefore, it should include a sequence identifier. Following the notification packet, the first device forms a ranging packet with a preamble constructed from the selected sequence, and sends the ranging packet to the second device.", cite fields and subfields, HOW the range notification packet is used, WHERE the sequence identifier goes, HOW the ranging packet is formed, etc. Name names. Cite citations. Include all the possibilities and cases. With that said, I don't understand how this works: (a) How, for example, can the ACK be optional? If it's not there, how does the Originator MAC know when to send a ranging packet? (b) If there is no standardized way of communicating the dithering turnaround time, it should be removed from the standard, and become an application layer, implementer-specific function. (c) "The timestamp of the reception of the first ranging packet at the second device and the timestamp of the departure of the second reply from the second device are reported to the first device in a separate packet by the target. Hence, the dither duration becomes factored into the time-stamps." What's "the target"? Is this message included in Figure 73b? If not, why not? What generates this message? (d) In general, I think there is a fundamental flaw in this algorithm, in that the MAC loses knowledge of the transceiver state. It can no longer guarantee, for example, that beacon and GTS periods will not be overwritten by a ranging message. (e) A turnaround time longer than the existing value corrupts the CSMA algorithm, by defeating the CCA process. This can reduce network throughput significantly. The last two issues can cause havoc in a network, and I cannot support the protocol as it is now.~(a) Make the ACK mandatory. (b) Standardized a way of communicating the dithering turnaround time. All that is needed is additional detail in the macMPDUOffset definition. (c) Place answers to questions raised in the comment into the text. (d) Introduce an upper bound on the (temporal) length of ranging activities (preferably something easy to calculate), so that the MAC can predict when other traffic (including beacons) it may have can access the channel. (e) I don't have a good solution for this one...*perhaps* the turnaround time specification could be changed from measured in symbols to measured in absolute time, but that would really complicate the MAC timing. Is ranging security such an issue that it's worth this train wreck? Can we just delete this section?~~X~O | 0~Callaway, Ed~ed.callaway@motorola.com~1-954-723-8341~1-954-608-7537~Motorola~07~7.5.7a.5.2~59~~TR~This text seems to describe how ranging works in general, rather than turnaround time dithering in particular. This is the place to include detail on how turnaround time dithering works. When you write, "The range notification packet is used to inform the second device of what Ternary sequences to use for the ranging packet preambles. Therefore, it should include a sequence identifier. Following the notification packet, the first device forms a ranging packet with a preamble constructed from the selected sequence, and sends the ranging packet to the second device.", cite fields and subfields, HOW the range notification packet is used, WHERE the sequence identifier goes, HOW the ranging packet is formed, etc. Name names. Cite citations. Include all the possibilities and cases. With that said, I don't understand how this works: (a) How, for example, can the ACK be optional? If it's not there, how does the Originator MAC know when to send a ranging packet? (b) If there is no standardized way of communicating the dithering turnaround time, it should be removed from the standard, and become an application layer, implementer-specific function. (c) "The timestamp of the reception of the first ranging packet at the second device and the timestamp of the departure of the second reply from the second device are reported to the first device in a separate packet by the target. Hence, the dither duration becomes factored into the time-stamps." What's "the target"? Is this message included in Figure 73b? If not, why not? What generates this message? (d) In general, I think there is a fundamental flaw in this algorithm, in that the MAC loses knowledge of the transceiver state. It can no longer guarantee, for example, that beacon and GTS periods will not be overwritten by a ranging message. (e) A turnaround time longer than the existing value corrupts the CSMA algorithm, by defeating the CCA process. This can reduce network throughput significantly. The last two issues can cause havoc in a network, and I cannot support the protocol as it is now.~(a) Make the ACK mandatory. (b) Standardized a way of communicating the dithering turnaround time. All that is needed is additional detail in the macMPDUOffset definition. (c) Place answers to questions raised in the comment into the text. (d) Introduce an upper bound on the (temporal) length of ranging activities (preferably something easy to calculate), so that the MAC can predict when other traffic (including beacons) it may have can access the channel. (e) I don't have a good solution for this one...*perhaps* the turnaround time specification could be changed from measured in symbols to measured in absolute time, but that would really complicate the MAC timing. Is ranging security such an issue that it's worth this train wreck? Can we just delete this section?~~X~O | 0~Callaway, Ed~ed.callaway@motorola.com~1-954-723-8341~1-954-608-7537~Motorola~07~7.5.7a.5.2~59~~TR~This text seems to describe how ranging works in general, rather than turnaround time dithering in particular. This is the place to include detail on how turnaround time dithering works. When you write, "The range notification packet is used to inform the second device of what Ternary sequences to use for the ranging packet preambles. Therefore, it should include a sequence identifier. Following the notification packet, the first device forms a ranging packet with a preamble constructed from the selected sequence, and sends the ranging packet to the second device.", cite fields and subfields, HOW the range notification packet is used, WHERE the sequence identifier goes, HOW the ranging packet is formed, etc. Name names. Cite citations. Include all the possibilities and cases. With that said, I don't understand how this works: (a) How, for example, can the ACK be optional? If it's not there, how does the Originator MAC know when to send a ranging packet? (b) If there is no standardized way of communicating the dithering turnaround time, it should be removed from the standard, and become an application layer, implementer-specific function. (c) "The timestamp of the reception of the first ranging packet at the second device and the timestamp of the departure of the second reply from the second device are reported to the first device in a separate packet by the target. Hence, the dither duration becomes factored into the time-stamps." What's "the target"? Is this message included in Figure 73b? If not, why not? What generates this message? (d) In general, I think there is a fundamental flaw in this algorithm, in that the MAC loses knowledge of the transceiver state. It can no longer guarantee, for example, that beacon and GTS periods will not be overwritten by a ranging message. (e) A turnaround time longer than the existing value corrupts the CSMA algorithm, by defeating the CCA process. This can reduce network throughput significantly. The last two issues can cause havoc in a network, and I cannot support the protocol as it is now.~(a) Make the ACK mandatory. (b) Standardized a way of communicating the dithering turnaround time. All that is needed is additional detail in the macMPDUOffset definition. (c) Place answers to questions raised in the comment into the text. (d) Introduce an upper bound on the (temporal) length of ranging activities (preferably something easy to calculate), so that the MAC can predict when other traffic (including beacons) it may have can access the channel. (e) I don't have a good solution for this one...*perhaps* the turnaround time specification could be changed from measured in symbols to measured in absolute time, but that would really complicate the MAC timing. Is ranging security such an issue that it's worth this train wreck? Can we just delete this section?~~X~O | 0~Callaway, Ed~ed.callaway@motorola.com~1-954-723-8341~1-954-608-7537~Motorola~07~7.5.7a.5.2~59~~TR~This text seems to describe how ranging works in general, rather than turnaround time dithering in particular. This is the place to include detail on how turnaround time dithering works. When you write, "The range notification packet is used to inform the second device of what Ternary sequences to use for the ranging packet preambles. Therefore, it should include a sequence identifier. Following the notification packet, the first device forms a ranging packet with a preamble constructed from the selected sequence, and sends the ranging packet to the second device.", cite fields and subfields, HOW the range notification packet is used, WHERE the sequence identifier goes, HOW the ranging packet is formed, etc. Name names. Cite citations. Include all the possibilities and cases. With that said, I don't understand how this works: (a) How, for example, can the ACK be optional? If it's not there, how does the Originator MAC know when to send a ranging packet? (b) If there is no standardized way of communicating the dithering turnaround time, it should be removed from the standard, and become an application layer, implementer-specific function. (c) "The timestamp of the reception of the first ranging packet at the second device and the timestamp of the departure of the second reply from the second device are reported to the first device in a separate packet by the target. Hence, the dither duration becomes factored into the time-stamps." What's "the target"? Is this message included in Figure 73b? If not, why not? What generates this message? (d) In general, I think there is a fundamental flaw in this algorithm, in that the MAC loses knowledge of the transceiver state. It can no longer guarantee, for example, that beacon and GTS periods will not be overwritten by a ranging message. (e) A turnaround time longer than the existing value corrupts the CSMA algorithm, by defeating the CCA process. This can reduce network throughput significantly. The last two issues can cause havoc in a network, and I cannot support the protocol as it is now.~(a) Make the ACK mandatory. (b) Standardized a way of communicating the dithering turnaround time. All that is needed is additional detail in the macMPDUOffset definition. (c) Place answers to questions raised in the comment into the text. (d) Introduce an upper bound on the (temporal) length of ranging activities (preferably something easy to calculate), so that the MAC can predict when other traffic (including beacons) it may have can access the channel. (e) I don't have a good solution for this one...*perhaps* the turnaround time specification could be changed from measured in symbols to measured in absolute time, but that would really complicate the MAC timing. Is ranging security such an issue that it's worth this train wreck? Can we just delete this section?~~X~O | 0~Callaway, Ed~ed.callaway@motorola.com~1-954-723-8341~1-954-608-7537~Motorola~07~7.5.7a.5.2~59~~TR~This text seems to describe how ranging works in general, rather than turnaround time dithering in particular. This is the place to include detail on how turnaround time dithering works. When you write, "The range notification packet is used to inform the second device of what Ternary sequences to use for the ranging packet preambles. Therefore, it should include a sequence identifier. Following the notification packet, the first device forms a ranging packet with a preamble constructed from the selected sequence, and sends the ranging packet to the second device.", cite fields and subfields, HOW the range notification packet is used, WHERE the sequence identifier goes, HOW the ranging packet is formed, etc. Name names. Cite citations. Include all the possibilities and cases. With that said, I don't understand how this works: (a) How, for example, can the ACK be optional? If it's not there, how does the Originator MAC know when to send a ranging packet? (b) If there is no standardized way of communicating the dithering turnaround time, it should be removed from the standard, and become an application layer, implementer-specific function. (c) "The timestamp of the reception of the first ranging packet at the second device and the timestamp of the departure of the second reply from the second device are reported to the first device in a separate packet by the target. Hence, the dither duration becomes factored into the time-stamps." What's "the target"? Is this message included in Figure 73b? If not, why not? What generates this message? (d) In general, I think there is a fundamental flaw in this algorithm, in that the MAC loses knowledge of the transceiver state. It can no longer guarantee, for example, that beacon and GTS periods will not be overwritten by a ranging message. (e) A turnaround time longer than the existing value corrupts the CSMA algorithm, by defeating the CCA process. This can reduce network throughput significantly. The last two issues can cause havoc in a network, and I cannot support the protocol as it is now.~(a) Make the ACK mandatory. (b) Standardized a way of communicating the dithering turnaround time. All that is needed is additional detail in the macMPDUOffset definition. (c) Place answers to questions raised in the comment into the text. (d) Introduce an upper bound on the (temporal) length of ranging activities (preferably something easy to calculate), so that the MAC can predict when other traffic (including beacons) it may have can access the channel. (e) I don't have a good solution for this one...*perhaps* the turnaround time specification could be changed from measured in symbols to measured in absolute time, but that would really complicate the MAC timing. Is ranging security such an issue that it's worth this train wreck? Can we just delete this section?~~X~O | 0~Callaway, Ed~ed.callaway@motorola.com~1-954-723-8341~1-954-608-7537~Motorola~07~7.5.7a.5.2~59~~TR~This text seems to describe how ranging works in general, rather than turnaround time dithering in particular. This is the place to include detail on how turnaround time dithering works. When you write, "The range notification packet is used to inform the second device of what Ternary sequences to use for the ranging packet preambles. Therefore, it should include a sequence identifier. Following the notification packet, the first device forms a ranging packet with a preamble constructed from the selected sequence, and sends the ranging packet to the second device.", cite fields and subfields, HOW the range notification packet is used, WHERE the sequence identifier goes, HOW the ranging packet is formed, etc. Name names. Cite citations. Include all the possibilities and cases. With that said, I don't understand how this works: (a) How, for example, can the ACK be optional? If it's not there, how does the Originator MAC know when to send a ranging packet? (b) If there is no standardized way of communicating the dithering turnaround time, it should be removed from the standard, and become an application layer, implementer-specific function. (c) "The timestamp of the reception of the first ranging packet at the second device and the timestamp of the departure of the second reply from the second device are reported to the first device in a separate packet by the target. Hence, the dither duration becomes factored into the time-stamps." What's "the target"? Is this message included in Figure 73b? If not, why not? What generates this message? (d) In general, I think there is a fundamental flaw in this algorithm, in that the MAC loses knowledge of the transceiver state. It can no longer guarantee, for example, that beacon and GTS periods will not be overwritten by a ranging message. (e) A turnaround time longer than the existing value corrupts the CSMA algorithm, by defeating the CCA process. This can reduce network throughput significantly. The last two issues can cause havoc in a network, and I cannot support the protocol as it is now.~(a) Make the ACK mandatory. (b) Standardized a way of communicating the dithering turnaround time. All that is needed is additional detail in the macMPDUOffset definition. (c) Place answers to questions raised in the comment into the text. (d) Introduce an upper bound on the (temporal) length of ranging activities (preferably something easy to calculate), so that the MAC can predict when other traffic (including beacons) it may have can access the channel. (e) I don't have a good solution for this one...*perhaps* the turnaround time specification could be changed from measured in symbols to measured in absolute time, but that would really complicate the MAC timing. Is ranging security such an issue that it's worth this train wreck? Can we just delete this section?~~X~O | 0~Callaway, Ed~ed.callaway@motorola.com~1-954-723-8341~1-954-608-7537~Motorola~07~7.5.7a.5.2~59~~TR~This text seems to describe how ranging works in general, rather than turnaround time dithering in particular. This is the place to include detail on how turnaround time dithering works. When you write, "The range notification packet is used to inform the second device of what Ternary sequences to use for the ranging packet preambles. Therefore, it should include a sequence identifier. Following the notification packet, the first device forms a ranging packet with a preamble constructed from the selected sequence, and sends the ranging packet to the second device.", cite fields and subfields, HOW the range notification packet is used, WHERE the sequence identifier goes, HOW the ranging packet is formed, etc. Name names. Cite citations. Include all the possibilities and cases. With that said, I don't understand how this works: (a) How, for example, can the ACK be optional? If it's not there, how does the Originator MAC know when to send a ranging packet? (b) If there is no standardized way of communicating the dithering turnaround time, it should be removed from the standard, and become an application layer, implementer-specific function. (c) "The timestamp of the reception of the first ranging packet at the second device and the timestamp of the departure of the second reply from the second device are reported to the first device in a separate packet by the target. Hence, the dither duration becomes factored into the time-stamps." What's "the target"? Is this message included in Figure 73b? If not, why not? What generates this message? (d) In general, I think there is a fundamental flaw in this algorithm, in that the MAC loses knowledge of the transceiver state. It can no longer guarantee, for example, that beacon and GTS periods will not be overwritten by a ranging message. (e) A turnaround time longer than the existing value corrupts the CSMA algorithm, by defeating the CCA process. This can reduce network throughput significantly. The last two issues can cause havoc in a network, and I cannot support the protocol as it is now.~(a) Make the ACK mandatory. (b) Standardized a way of communicating the dithering turnaround time. All that is needed is additional detail in the macMPDUOffset definition. (c) Place answers to questions raised in the comment into the text. (d) Introduce an upper bound on the (temporal) length of ranging activities (preferably something easy to calculate), so that the MAC can predict when other traffic (including beacons) it may have can access the channel. (e) I don't have a good solution for this one...*perhaps* the turnaround time specification could be changed from measured in symbols to measured in absolute time, but that would really complicate the MAC timing. Is ranging security such an issue that it's worth this train wreck? Can we just delete this section?~~X~O | 0~Callaway, Ed~ed.callaway@motorola.com~1-954-723-8341~1-954-608-7537~Motorola~07~7.5.7a.5.2~59~~TR~This text seems to describe how ranging works in general, rather than turnaround time dithering in particular. This is the place to include detail on how turnaround time dithering works. When you write, "The range notification packet is used to inform the second device of what Ternary sequences to use for the ranging packet preambles. Therefore, it should include a sequence identifier. Following the notification packet, the first device forms a ranging packet with a preamble constructed from the selected sequence, and sends the ranging packet to the second device.", cite fields and subfields, HOW the range notification packet is used, WHERE the sequence identifier goes, HOW the ranging packet is formed, etc. Name names. Cite citations. Include all the possibilities and cases. With that said, I don't understand how this works: (a) How, for example, can the ACK be optional? If it's not there, how does the Originator MAC know when to send a ranging packet? (b) If there is no standardized way of communicating the dithering turnaround time, it should be removed from the standard, and become an application layer, implementer-specific function. (c) "The timestamp of the reception of the first ranging packet at the second device and the timestamp of the departure of the second reply from the second device are reported to the first device in a separate packet by the target. Hence, the dither duration becomes factored into the time-stamps." What's "the target"? Is this message included in Figure 73b? If not, why not? What generates this message? (d) In general, I think there is a fundamental flaw in this algorithm, in that the MAC loses knowledge of the transceiver state. It can no longer guarantee, for example, that beacon and GTS periods will not be overwritten by a ranging message. (e) A turnaround time longer than the existing value corrupts the CSMA algorithm, by defeating the CCA process. This can reduce network throughput significantly. The last two issues can cause havoc in a network, and I cannot support the protocol as it is now.~(a) Make the ACK mandatory. (b) Standardized a way of communicating the dithering turnaround time. All that is needed is additional detail in the macMPDUOffset definition. (c) Place answers to questions raised in the comment into the text. (d) Introduce an upper bound on the (temporal) length of ranging activities (preferably something easy to calculate), so that the MAC can predict when other traffic (including beacons) it may have can access the channel. (e) I don't have a good solution for this one...*perhaps* the turnaround time specification could be changed from measured in symbols to measured in absolute time, but that would really complicate the MAC timing. Is ranging security such an issue that it's worth this train wreck? Can we just delete this section?~~X~O | 0~Callaway, Ed~ed.callaway@motorola.com~1-954-723-8341~1-954-608-7537~Motorola~07~7.5.7a.5.2~59~~TR~This text seems to describe how ranging works in general, rather than turnaround time dithering in particular. This is the place to include detail on how turnaround time dithering works. When you write, "The range notification packet is used to inform the second device of what Ternary sequences to use for the ranging packet preambles. Therefore, it should include a sequence identifier. Following the notification packet, the first device forms a ranging packet with a preamble constructed from the selected sequence, and sends the ranging packet to the second device.", cite fields and subfields, HOW the range notification packet is used, WHERE the sequence identifier goes, HOW the ranging packet is formed, etc. Name names. Cite citations. Include all the possibilities and cases. With that said, I don't understand how this works: (a) How, for example, can the ACK be optional? If it's not there, how does the Originator MAC know when to send a ranging packet? (b) If there is no standardized way of communicating the dithering turnaround time, it should be removed from the standard, and become an application layer, implementer-specific function. (c) "The timestamp of the reception of the first ranging packet at the second device and the timestamp of the departure of the second reply from the second device are reported to the first device in a separate packet by the target. Hence, the dither duration becomes factored into the time-stamps." What's "the target"? Is this message included in Figure 73b? If not, why not? What generates this message? (d) In general, I think there is a fundamental flaw in this algorithm, in that the MAC loses knowledge of the transceiver state. It can no longer guarantee, for example, that beacon and GTS periods will not be overwritten by a ranging message. (e) A turnaround time longer than the existing value corrupts the CSMA algorithm, by defeating the CCA process. This can reduce network throughput significantly. The last two issues can cause havoc in a network, and I cannot support the protocol as it is now.~(a) Make the ACK mandatory. (b) Standardized a way of communicating the dithering turnaround time. All that is needed is additional detail in the macMPDUOffset definition. (c) Place answers to questions raised in the comment into the text. (d) Introduce an upper bound on the (temporal) length of ranging activities (preferably something easy to calculate), so that the MAC can predict when other traffic (including beacons) it may have can access the channel. (e) I don't have a good solution for this one...*perhaps* the turnaround time specification could be changed from measured in symbols to measured in absolute time, but that would really complicate the MAC timing. Is ranging security such an issue that it's worth this train wreck? Can we just delete this section?~~X~O | 0~Callaway, Ed~ed.callaway@motorola.com~1-954-723-8341~1-954-608-7537~Motorola~07~7.5.7a.5.2~59~~TR~This text seems to describe how ranging works in general, rather than turnaround time dithering in particular. This is the place to include detail on how turnaround time dithering works. When you write, "The range notification packet is used to inform the second device of what Ternary sequences to use for the ranging packet preambles. Therefore, it should include a sequence identifier. Following the notification packet, the first device forms a ranging packet with a preamble constructed from the selected sequence, and sends the ranging packet to the second device.", cite fields and subfields, HOW the range notification packet is used, WHERE the sequence identifier goes, HOW the ranging packet is formed, etc. Name names. Cite citations. Include all the possibilities and cases. With that said, I don't understand how this works: (a) How, for example, can the ACK be optional? If it's not there, how does the Originator MAC know when to send a ranging packet? (b) If there is no standardized way of communicating the dithering turnaround time, it should be removed from the standard, and become an application layer, implementer-specific function. (c) "The timestamp of the reception of the first ranging packet at the second device and the timestamp of the departure of the second reply from the second device are reported to the first device in a separate packet by the target. Hence, the dither duration becomes factored into the time-stamps." What's "the target"? Is this message included in Figure 73b? If not, why not? What generates this message? (d) In general, I think there is a fundamental flaw in this algorithm, in that the MAC loses knowledge of the transceiver state. It can no longer guarantee, for example, that beacon and GTS periods will not be overwritten by a ranging message. (e) A turnaround time longer than the existing value corrupts the CSMA algorithm, by defeating the CCA process. This can reduce network throughput significantly. The last two issues can cause havoc in a network, and I cannot support the protocol as it is now.~(a) Make the ACK mandatory. (b) Standardized a way of communicating the dithering turnaround time. All that is needed is additional detail in the macMPDUOffset definition. (c) Place answers to questions raised in the comment into the text. (d) Introduce an upper bound on the (temporal) length of ranging activities (preferably something easy to calculate), so that the MAC can predict when other traffic (including beacons) it may have can access the channel. (e) I don't have a good solution for this one...*perhaps* the turnaround time specification could be changed from measured in symbols to measured in absolute time, but that would really complicate the MAC timing. Is ranging security such an issue that it's worth this train wreck? Can we just delete this section?~~X~O | 0~Callaway, Ed~ed.callaway@motorola.com~1-954-723-8341~1-954-608-7537~Motorola~07~7.5.7a.5.2~59~~TR~This text seems to describe how ranging works in general, rather than turnaround time dithering in particular. This is the place to include detail on how turnaround time dithering works. When you write, "The range notification packet is used to inform the second device of what Ternary sequences to use for the ranging packet preambles. Therefore, it should include a sequence identifier. Following the notification packet, the first device forms a ranging packet with a preamble constructed from the selected sequence, and sends the ranging packet to the second device.", cite fields and subfields, HOW the range notification packet is used, WHERE the sequence identifier goes, HOW the ranging packet is formed, etc. Name names. Cite citations. Include all the possibilities and cases. With that said, I don't understand how this works: (a) How, for example, can the ACK be optional? If it's not there, how does the Originator MAC know when to send a ranging packet? (b) If there is no standardized way of communicating the dithering turnaround time, it should be removed from the standard, and become an application layer, implementer-specific function. (c) "The timestamp of the reception of the first ranging packet at the second device and the timestamp of the departure of the second reply from the second device are reported to the first device in a separate packet by the target. Hence, the dither duration becomes factored into the time-stamps." What's "the target"? Is this message included in Figure 73b? If not, why not? What generates this message? (d) In general, I think there is a fundamental flaw in this algorithm, in that the MAC loses knowledge of the transceiver state. It can no longer guarantee, for example, that beacon and GTS periods will not be overwritten by a ranging message. (e) A turnaround time longer than the existing value corrupts the CSMA algorithm, by defeating the CCA process. This can reduce network throughput significantly. The last two issues can cause havoc in a network, and I cannot support the protocol as it is now.~(a) Make the ACK mandatory. (b) Standardized a way of communicating the dithering turnaround time. All that is needed is additional detail in the macMPDUOffset definition. (c) Place answers to questions raised in the comment into the text. (d) Introduce an upper bound on the (temporal) length of ranging activities (preferably something easy to calculate), so that the MAC can predict when other traffic (including beacons) it may have can access the channel. (e) I don't have a good solution for this one...*perhaps* the turnaround time specification could be changed from measured in symbols to measured in absolute time, but that would really complicate the MAC timing. Is ranging security such an issue that it's worth this train wreck? Can we just delete this section?~~X~O | 0~Callaway, Ed~ed.callaway@motorola.com~1-954-723-8341~1-954-608-7537~Motorola~07~7.5.7a.5.2~59~~TR~This text seems to describe how ranging works in general, rather than turnaround time dithering in particular. This is the place to include detail on how turnaround time dithering works. When you write, "The range notification packet is used to inform the second device of what Ternary sequences to use for the ranging packet preambles. Therefore, it should include a sequence identifier. Following the notification packet, the first device forms a ranging packet with a preamble constructed from the selected sequence, and sends the ranging packet to the second device.", cite fields and subfields, HOW the range notification packet is used, WHERE the sequence identifier goes, HOW the ranging packet is formed, etc. Name names. Cite citations. Include all the possibilities and cases. With that said, I don't understand how this works: (a) How, for example, can the ACK be optional? If it's not there, how does the Originator MAC know when to send a ranging packet? (b) If there is no standardized way of communicating the dithering turnaround time, it should be removed from the standard, and become an application layer, implementer-specific function. (c) "The timestamp of the reception of the first ranging packet at the second device and the timestamp of the departure of the second reply from the second device are reported to the first device in a separate packet by the target. Hence, the dither duration becomes factored into the time-stamps." What's "the target"? Is this message included in Figure 73b? If not, why not? What generates this message? (d) In general, I think there is a fundamental flaw in this algorithm, in that the MAC loses knowledge of the transceiver state. It can no longer guarantee, for example, that beacon and GTS periods will not be overwritten by a ranging message. (e) A turnaround time longer than the existing value corrupts the CSMA algorithm, by defeating the CCA process. This can reduce network throughput significantly. The last two issues can cause havoc in a network, and I cannot support the protocol as it is now.~(a) Make the ACK mandatory. (b) Standardized a way of communicating the dithering turnaround time. All that is needed is additional detail in the macMPDUOffset definition. (c) Place answers to questions raised in the comment into the text. (d) Introduce an upper bound on the (temporal) length of ranging activities (preferably something easy to calculate), so that the MAC can predict when other traffic (including beacons) it may have can access the channel. (e) I don't have a good solution for this one...*perhaps* the turnaround time specification could be changed from measured in symbols to measured in absolute time, but that would really complicate the MAC timing. Is ranging security such an issue that it's worth this train wreck? Can we just delete this section?~~X~O | 0~Callaway, Ed~ed.callaway@motorola.com~1-954-723-8341~1-954-608-7537~Motorola~07~7.5.7a.5.2~59~~TR~This text seems to describe how ranging works in general, rather than turnaround time dithering in particular. This is the place to include detail on how turnaround time dithering works. When you write, "The range notification packet is used to inform the second device of what Ternary sequences to use for the ranging packet preambles. Therefore, it should include a sequence identifier. Following the notification packet, the first device forms a ranging packet with a preamble constructed from the selected sequence, and sends the ranging packet to the second device.", cite fields and subfields, HOW the range notification packet is used, WHERE the sequence identifier goes, HOW the ranging packet is formed, etc. Name names. Cite citations. Include all the possibilities and cases. With that said, I don't understand how this works: (a) How, for example, can the ACK be optional? If it's not there, how does the Originator MAC know when to send a ranging packet? (b) If there is no standardized way of communicating the dithering turnaround time, it should be removed from the standard, and become an application layer, implementer-specific function. (c) "The timestamp of the reception of the first ranging packet at the second device and the timestamp of the departure of the second reply from the second device are reported to the first device in a separate packet by the target. Hence, the dither duration becomes factored into the time-stamps." What's "the target"? Is this message included in Figure 73b? If not, why not? What generates this message? (d) In general, I think there is a fundamental flaw in this algorithm, in that the MAC loses knowledge of the transceiver state. It can no longer guarantee, for example, that beacon and GTS periods will not be overwritten by a ranging message. (e) A turnaround time longer than the existing value corrupts the CSMA algorithm, by defeating the CCA process. This can reduce network throughput significantly. The last two issues can cause havoc in a network, and I cannot support the protocol as it is now.~(a) Make the ACK mandatory. (b) Standardized a way of communicating the dithering turnaround time. All that is needed is additional detail in the macMPDUOffset definition. (c) Place answers to questions raised in the comment into the text. (d) Introduce an upper bound on the (temporal) length of ranging activities (preferably something easy to calculate), so that the MAC can predict when other traffic (including beacons) it may have can access the channel. (e) I don't have a good solution for this one...*perhaps* the turnaround time specification could be changed from measured in symbols to measured in absolute time, but that would really complicate the MAC timing. Is ranging security such an issue that it's worth this train wreck? Can we just delete this section?~~X~O | 0~Callaway, Ed~ed.callaway@motorola.com~1-954-723-8341~1-954-608-7537~Motorola~07~7.5.7a.5.2~59~~TR~This text seems to describe how ranging works in general, rather than turnaround time dithering in particular. This is the place to include detail on how turnaround time dithering works. When you write, "The range notification packet is used to inform the second device of what Ternary sequences to use for the ranging packet preambles. Therefore, it should include a sequence identifier. Following the notification packet, the first device forms a ranging packet with a preamble constructed from the selected sequence, and sends the ranging packet to the second device.", cite fields and subfields, HOW the range notification packet is used, WHERE the sequence identifier goes, HOW the ranging packet is formed, etc. Name names. Cite citations. Include all the possibilities and cases. With that said, I don't understand how this works: (a) How, for example, can the ACK be optional? If it's not there, how does the Originator MAC know when to send a ranging packet? (b) If there is no standardized way of communicating the dithering turnaround time, it should be removed from the standard, and become an application layer, implementer-specific function. (c) "The timestamp of the reception of the first ranging packet at the second device and the timestamp of the departure of the second reply from the second device are reported to the first device in a separate packet by the target. Hence, the dither duration becomes factored into the time-stamps." What's "the target"? Is this message included in Figure 73b? If not, why not? What generates this message? (d) In general, I think there is a fundamental flaw in this algorithm, in that the MAC loses knowledge of the transceiver state. It can no longer guarantee, for example, that beacon and GTS periods will not be overwritten by a ranging message. (e) A turnaround time longer than the existing value corrupts the CSMA algorithm, by defeating the CCA process. This can reduce network throughput significantly. The last two issues can cause havoc in a network, and I cannot support the protocol as it is now.~(a) Make the ACK mandatory. (b) Standardized a way of communicating the dithering turnaround time. All that is needed is additional detail in the macMPDUOffset definition. (c) Place answers to questions raised in the comment into the text. (d) Introduce an upper bound on the (temporal) length of ranging activities (preferably something easy to calculate), so that the MAC can predict when other traffic (including beacons) it may have can access the channel. (e) I don't have a good solution for this one...*perhaps* the turnaround time specification could be changed from measured in symbols to measured in absolute time, but that would really complicate the MAC timing. Is ranging security such an issue that it's worth this train wreck? Can we just delete this section?~~X~O | 0~Callaway, Ed~ed.callaway@motorola.com~1-954-723-8341~1-954-608-7537~Motorola~07~7.5.7a.5.2~59~~TR~This text seems to describe how ranging works in general, rather than turnaround time dithering in particular. This is the place to include detail on how turnaround time dithering works. When you write, "The range notification packet is used to inform the second device of what Ternary sequences to use for the ranging packet preambles. Therefore, it should include a sequence identifier. Following the notification packet, the first device forms a ranging packet with a preamble constructed from the selected sequence, and sends the ranging packet to the second device.", cite fields and subfields, HOW the range notification packet is used, WHERE the sequence identifier goes, HOW the ranging packet is formed, etc. Name names. Cite citations. Include all the possibilities and cases. With that said, I don't understand how this works: (a) How, for example, can the ACK be optional? If it's not there, how does the Originator MAC know when to send a ranging packet? (b) If there is no standardized way of communicating the dithering turnaround time, it should be removed from the standard, and become an application layer, implementer-specific function. (c) "The timestamp of the reception of the first ranging packet at the second device and the timestamp of the departure of the second reply from the second device are reported to the first device in a separate packet by the target. Hence, the dither duration becomes factored into the time-stamps." What's "the target"? Is this message included in Figure 73b? If not, why not? What generates this message? (d) In general, I think there is a fundamental flaw in this algorithm, in that the MAC loses knowledge of the transceiver state. It can no longer guarantee, for example, that beacon and GTS periods will not be overwritten by a ranging message. (e) A turnaround time longer than the existing value corrupts the CSMA algorithm, by defeating the CCA process. This can reduce network throughput significantly. The last two issues can cause havoc in a network, and I cannot support the protocol as it is now.~(a) Make the ACK mandatory. (b) Standardized a way of communicating the dithering turnaround time. All that is needed is additional detail in the macMPDUOffset definition. (c) Place answers to questions raised in the comment into the text. (d) Introduce an upper bound on the (temporal) length of ranging activities (preferably something easy to calculate), so that the MAC can predict when other traffic (including beacons) it may have can access the channel. (e) I don't have a good solution for this one...*perhaps* the turnaround time specification could be changed from measured in symbols to measured in absolute time, but that would really complicate the MAC timing. Is ranging security such an issue that it's worth this train wreck? Can we just delete this section?~~X~O | 0~Callaway, Ed~ed.callaway@motorola.com~1-954-723-8341~1-954-608-7537~Motorola~07~7.5.7a.5.2~59~~TR~This text seems to describe how ranging works in general, rather than turnaround time dithering in particular. This is the place to include detail on how turnaround time dithering works. When you write, "The range notification packet is used to inform the second device of what Ternary sequences to use for the ranging packet preambles. Therefore, it should include a sequence identifier. Following the notification packet, the first device forms a ranging packet with a preamble constructed from the selected sequence, and sends the ranging packet to the second device.", cite fields and subfields, HOW the range notification packet is used, WHERE the sequence identifier goes, HOW the ranging packet is formed, etc. Name names. Cite citations. Include all the possibilities and cases. With that said, I don't understand how this works: (a) How, for example, can the ACK be optional? If it's not there, how does the Originator MAC know when to send a ranging packet? (b) If there is no standardized way of communicating the dithering turnaround time, it should be removed from the standard, and become an application layer, implementer-specific function. (c) "The timestamp of the reception of the first ranging packet at the second device and the timestamp of the departure of the second reply from the second device are reported to the first device in a separate packet by the target. Hence, the dither duration becomes factored into the time-stamps." What's "the target"? Is this message included in Figure 73b? If not, why not? What generates this message? (d) In general, I think there is a fundamental flaw in this algorithm, in that the MAC loses knowledge of the transceiver state. It can no longer guarantee, for example, that beacon and GTS periods will not be overwritten by a ranging message. (e) A turnaround time longer than the existing value corrupts the CSMA algorithm, by defeating the CCA process. This can reduce network throughput significantly. The last two issues can cause havoc in a network, and I cannot support the protocol as it is now.~(a) Make the ACK mandatory. (b) Standardized a way of communicating the dithering turnaround time. All that is needed is additional detail in the macMPDUOffset definition. (c) Place answers to questions raised in the comment into the text. (d) Introduce an upper bound on the (temporal) length of ranging activities (preferably something easy to calculate), so that the MAC can predict when other traffic (including beacons) it may have can access the channel. (e) I don't have a good solution for this one...*perhaps* the turnaround time specification could be changed from measured in symbols to measured in absolute time, but that would really complicate the MAC timing. Is ranging security such an issue that it's worth this train wreck? Can we just delete this section?~~X~O | 0~Callaway, Ed~ed.callaway@motorola.com~1-954-723-8341~1-954-608-7537~Motorola~07~7.5.7a.5.2~59~~TR~This text seems to describe how ranging works in general, rather than turnaround time dithering in particular. This is the place to include detail on how turnaround time dithering works. When you write, "The range notification packet is used to inform the second device of what Ternary sequences to use for the ranging packet preambles. Therefore, it should include a sequence identifier. Following the notification packet, the first device forms a ranging packet with a preamble constructed from the selected sequence, and sends the ranging packet to the second device.", cite fields and subfields, HOW the range notification packet is used, WHERE the sequence identifier goes, HOW the ranging packet is formed, etc. Name names. Cite citations. Include all the possibilities and cases. With that said, I don't understand how this works: (a) How, for example, can the ACK be optional? If it's not there, how does the Originator MAC know when to send a ranging packet? (b) If there is no standardized way of communicating the dithering turnaround time, it should be removed from the standard, and become an application layer, implementer-specific function. (c) "The timestamp of the reception of the first ranging packet at the second device and the timestamp of the departure of the second reply from the second device are reported to the first device in a separate packet by the target. Hence, the dither duration becomes factored into the time-stamps." What's "the target"? Is this message included in Figure 73b? If not, why not? What generates this message? (d) In general, I think there is a fundamental flaw in this algorithm, in that the MAC loses knowledge of the transceiver state. It can no longer guarantee, for example, that beacon and GTS periods will not be overwritten by a ranging message. (e) A turnaround time longer than the existing value corrupts the CSMA algorithm, by defeating the CCA process. This can reduce network throughput significantly. The last two issues can cause havoc in a network, and I cannot support the protocol as it is now.~(a) Make the ACK mandatory. (b) Standardized a way of communicating the dithering turnaround time. All that is needed is additional detail in the macMPDUOffset definition. (c) Place answers to questions raised in the comment into the text. (d) Introduce an upper bound on the (temporal) length of ranging activities (preferably something easy to calculate), so that the MAC can predict when other traffic (including beacons) it may have can access the channel. (e) I don't have a good solution for this one...*perhaps* the turnaround time specification could be changed from measured in symbols to measured in absolute time, but that would really complicate the MAC timing. Is ranging security such an issue that it's worth this train wreck? Can we just delete this section?~~X~O | 0~Callaway, Ed~ed.callaway@motorola.com~1-954-723-8341~1-954-608-7537~Motorola~07~7.5.7a.5.2~59~~TR~This text seems to describe how ranging works in general, rather than turnaround time dithering in particular. This is the place to include detail on how turnaround time dithering works. When you write, "The range notification packet is used to inform the second device of what Ternary sequences to use for the ranging packet preambles. Therefore, it should include a sequence identifier. Following the notification packet, the first device forms a ranging packet with a preamble constructed from the selected sequence, and sends the ranging packet to the second device.", cite fields and subfields, HOW the range notification packet is used, WHERE the sequence identifier goes, HOW the ranging packet is formed, etc. Name names. Cite citations. Include all the possibilities and cases. With that said, I don't understand how this works: (a) How, for example, can the ACK be optional? If it's not there, how does the Originator MAC know when to send a ranging packet? (b) If there is no standardized way of communicating the dithering turnaround time, it should be removed from the standard, and become an application layer, implementer-specific function. (c) "The timestamp of the reception of the first ranging packet at the second device and the timestamp of the departure of the second reply from the second device are reported to the first device in a separate packet by the target. Hence, the dither duration becomes factored into the time-stamps." What's "the target"? Is this message included in Figure 73b? If not, why not? What generates this message? (d) In general, I think there is a fundamental flaw in this algorithm, in that the MAC loses knowledge of the transceiver state. It can no longer guarantee, for example, that beacon and GTS periods will not be overwritten by a ranging message. (e) A turnaround time longer than the existing value corrupts the CSMA algorithm, by defeating the CCA process. This can reduce network throughput significantly. The last two issues can cause havoc in a network, and I cannot support the protocol as it is now.~(a) Make the ACK mandatory. (b) Standardized a way of communicating the dithering turnaround time. All that is needed is additional detail in the macMPDUOffset definition. (c) Place answers to questions raised in the comment into the text. (d) Introduce an upper bound on the (temporal) length of ranging activities (preferably something easy to calculate), so that the MAC can predict when other traffic (including beacons) it may have can access the channel. (e) I don't have a good solution for this one...*perhaps* the turnaround time specification could be changed from measured in symbols to measured in absolute time, but that would really complicate the MAC timing. Is ranging security such an issue that it's worth this train wreck? Can we just delete this section?~~X~O | 0~Callaway, Ed~ed.callaway@motorola.com~1-954-723-8341~1-954-608-7537~Motorola~07~7.5.7a.5.2~59~~TR~This text seems to describe how ranging works in general, rather than turnaround time dithering in particular. This is the place to include detail on how turnaround time dithering works. When you write, "The range notification packet is used to inform the second device of what Ternary sequences to use for the ranging packet preambles. Therefore, it should include a sequence identifier. Following the notification packet, the first device forms a ranging packet with a preamble constructed from the selected sequence, and sends the ranging packet to the second device.", cite fields and subfields, HOW the range notification packet is used, WHERE the sequence identifier goes, HOW the ranging packet is formed, etc. Name names. Cite citations. Include all the possibilities and cases. With that said, I don't understand how this works: (a) How, for example, can the ACK be optional? If it's not there, how does the Originator MAC know when to send a ranging packet? (b) If there is no standardized way of communicating the dithering turnaround time, it should be removed from the standard, and become an application layer, implementer-specific function. (c) "The timestamp of the reception of the first ranging packet at the second device and the timestamp of the departure of the second reply from the second device are reported to the first device in a separate packet by the target. Hence, the dither duration becomes factored into the time-stamps." What's "the target"? Is this message included in Figure 73b? If not, why not? What generates this message? (d) In general, I think there is a fundamental flaw in this algorithm, in that the MAC loses knowledge of the transceiver state. It can no longer guarantee, for example, that beacon and GTS periods will not be overwritten by a ranging message. (e) A turnaround time longer than the existing value corrupts the CSMA algorithm, by defeating the CCA process. This can reduce network throughput significantly. The last two issues can cause havoc in a network, and I cannot support the protocol as it is now.~(a) Make the ACK mandatory. (b) Standardized a way of communicating the dithering turnaround time. All that is needed is additional detail in the macMPDUOffset definition. (c) Place answers to questions raised in the comment into the text. (d) Introduce an upper bound on the (temporal) length of ranging activities (preferably something easy to calculate), so that the MAC can predict when other traffic (including beacons) it may have can access the channel. (e) I don't have a good solution for this one...*perhaps* the turnaround time specification could be changed from measured in symbols to measured in absolute time, but that would really complicate the MAC timing. Is ranging security such an issue that it's worth this train wreck? Can we just delete this section?~~X~O | 0~Callaway, Ed~ed.callaway@motorola.com~1-954-723-8341~1-954-608-7537~Motorola~07~7.5.7a.5.2~59~~TR~This text seems to describe how ranging works in general, rather than turnaround time dithering in particular. This is the place to include detail on how turnaround time dithering works. When you write, "The range notification packet is used to inform the second device of what Ternary sequences to use for the ranging packet preambles. Therefore, it should include a sequence identifier. Following the notification packet, the first device forms a ranging packet with a preamble constructed from the selected sequence, and sends the ranging packet to the second device.", cite fields and subfields, HOW the range notification packet is used, WHERE the sequence identifier goes, HOW the ranging packet is formed, etc. Name names. Cite citations. Include all the possibilities and cases. With that said, I don't understand how this works: (a) How, for example, can the ACK be optional? If it's not there, how does the Originator MAC know when to send a ranging packet? (b) If there is no standardized way of communicating the dithering turnaround time, it should be removed from the standard, and become an application layer, implementer-specific function. (c) "The timestamp of the reception of the first ranging packet at the second device and the timestamp of the departure of the second reply from the second device are reported to the first device in a separate packet by the target. Hence, the dither duration becomes factored into the time-stamps." What's "the target"? Is this message included in Figure 73b? If not, why not? What generates this message? (d) In general, I think there is a fundamental flaw in this algorithm, in that the MAC loses knowledge of the transceiver state. It can no longer guarantee, for example, that beacon and GTS periods will not be overwritten by a ranging message. (e) A turnaround time longer than the existing value corrupts the CSMA algorithm, by defeating the CCA process. This can reduce network throughput significantly. The last two issues can cause havoc in a network, and I cannot support the protocol as it is now.~(a) Make the ACK mandatory. (b) Standardized a way of communicating the dithering turnaround time. All that is needed is additional detail in the macMPDUOffset definition. (c) Place answers to questions raised in the comment into the text. (d) Introduce an upper bound on the (temporal) length of ranging activities (preferably something easy to calculate), so that the MAC can predict when other traffic (including beacons) it may have can access the channel. (e) I don't have a good solution for this one...*perhaps* the turnaround time specification could be changed from measured in symbols to measured in absolute time, but that would really complicate the MAC timing. Is ranging security such an issue that it's worth this train wreck? Can we just delete this section?~~X~O | 0~Callaway, Ed~ed.callaway@motorola.com~1-954-723-8341~1-954-608-7537~Motorola~07~7.5.7a.5.2~59~~TR~This text seems to describe how ranging works in general, rather than turnaround time dithering in particular. This is the place to include detail on how turnaround time dithering works. When you write, "The range notification packet is used to inform the second device of what Ternary sequences to use for the ranging packet preambles. Therefore, it should include a sequence identifier. Following the notification packet, the first device forms a ranging packet with a preamble constructed from the selected sequence, and sends the ranging packet to the second device.", cite fields and subfields, HOW the range notification packet is used, WHERE the sequence identifier goes, HOW the ranging packet is formed, etc. Name names. Cite citations. Include all the possibilities and cases. With that said, I don't understand how this works: (a) How, for example, can the ACK be optional? If it's not there, how does the Originator MAC know when to send a ranging packet? (b) If there is no standardized way of communicating the dithering turnaround time, it should be removed from the standard, and become an application layer, implementer-specific function. (c) "The timestamp of the reception of the first ranging packet at the second device and the timestamp of the departure of the second reply from the second device are reported to the first device in a separate packet by the target. Hence, the dither duration becomes factored into the time-stamps." What's "the target"? Is this message included in Figure 73b? If not, why not? What generates this message? (d) In general, I think there is a fundamental flaw in this algorithm, in that the MAC loses knowledge of the transceiver state. It can no longer guarantee, for example, that beacon and GTS periods will not be overwritten by a ranging message. (e) A turnaround time longer than the existing value corrupts the CSMA algorithm, by defeating the CCA process. This can reduce network throughput significantly. The last two issues can cause havoc in a network, and I cannot support the protocol as it is now.~(a) Make the ACK mandatory. (b) Standardized a way of communicating the dithering turnaround time. All that is needed is additional detail in the macMPDUOffset definition. (c) Place answers to questions raised in the comment into the text. (d) Introduce an upper bound on the (temporal) length of ranging activities (preferably something easy to calculate), so that the MAC can predict when other traffic (including beacons) it may have can access the channel. (e) I don't have a good solution for this one...*perhaps* the turnaround time specification could be changed from measured in symbols to measured in absolute time, but that would really complicate the MAC timing. Is ranging security such an issue that it's worth this train wreck? Can we just delete this section?~~X~O | 0~Callaway, Ed~ed.callaway@motorola.com~1-954-723-8341~1-954-608-7537~Motorola~07~7.5.7a.5.2~59~~TR~This text seems to describe how ranging works in general, rather than turnaround time dithering in particular. This is the place to include detail on how turnaround time dithering works. When you write, "The range notification packet is used to inform the second device of what Ternary sequences to use for the ranging packet preambles. Therefore, it should include a sequence identifier. Following the notification packet, the first device forms a ranging packet with a preamble constructed from the selected sequence, and sends the ranging packet to the second device.", cite fields and subfields, HOW the range notification packet is used, WHERE the sequence identifier goes, HOW the ranging packet is formed, etc. Name names. Cite citations. Include all the possibilities and cases. With that said, I don't understand how this works: (a) How, for example, can the ACK be optional? If it's not there, how does the Originator MAC know when to send a ranging packet? (b) If there is no standardized way of communicating the dithering turnaround time, it should be removed from the standard, and become an application layer, implementer-specific function. (c) "The timestamp of the reception of the first ranging packet at the second device and the timestamp of the departure of the second reply from the second device are reported to the first device in a separate packet by the target. Hence, the dither duration becomes factored into the time-stamps." What's "the target"? Is this message included in Figure 73b? If not, why not? What generates this message? (d) In general, I think there is a fundamental flaw in this algorithm, in that the MAC loses knowledge of the transceiver state. It can no longer guarantee, for example, that beacon and GTS periods will not be overwritten by a ranging message. (e) A turnaround time longer than the existing value corrupts the CSMA algorithm, by defeating the CCA process. This can reduce network throughput significantly. The last two issues can cause havoc in a network, and I cannot support the protocol as it is now.~(a) Make the ACK mandatory. (b) Standardized a way of communicating the dithering turnaround time. All that is needed is additional detail in the macMPDUOffset definition. (c) Place answers to questions raised in the comment into the text. (d) Introduce an upper bound on the (temporal) length of ranging activities (preferably something easy to calculate), so that the MAC can predict when other traffic (including beacons) it may have can access the channel. (e) I don't have a good solution for this one...*perhaps* the turnaround time specification could be changed from measured in symbols to measured in absolute time, but that would really complicate the MAC timing. Is ranging security such an issue that it's worth this train wreck? Can we just delete this section?~~X~O | 0~Callaway, Ed~ed.callaway@motorola.com~1-954-723-8341~1-954-608-7537~Motorola~07~7.5.7a.5.2~59~~TR~This text seems to describe how ranging works in general, rather than turnaround time dithering in particular. This is the place to include detail on how turnaround time dithering works. When you write, "The range notification packet is used to inform the second device of what Ternary sequences to use for the ranging packet preambles. Therefore, it should include a sequence identifier. Following the notification packet, the first device forms a ranging packet with a preamble constructed from the selected sequence, and sends the ranging packet to the second device.", cite fields and subfields, HOW the range notification packet is used, WHERE the sequence identifier goes, HOW the ranging packet is formed, etc. Name names. Cite citations. Include all the possibilities and cases. With that said, I don't understand how this works: (a) How, for example, can the ACK be optional? If it's not there, how does the Originator MAC know when to send a ranging packet? (b) If there is no standardized way of communicating the dithering turnaround time, it should be removed from the standard, and become an application layer, implementer-specific function. (c) "The timestamp of the reception of the first ranging packet at the second device and the timestamp of the departure of the second reply from the second device are reported to the first device in a separate packet by the target. Hence, the dither duration becomes factored into the time-stamps." What's "the target"? Is this message included in Figure 73b? If not, why not? What generates this message? (d) In general, I think there is a fundamental flaw in this algorithm, in that the MAC loses knowledge of the transceiver state. It can no longer guarantee, for example, that beacon and GTS periods will not be overwritten by a ranging message. (e) A turnaround time longer than the existing value corrupts the CSMA algorithm, by defeating the CCA process. This can reduce network throughput significantly. The last two issues can cause havoc in a network, and I cannot support the protocol as it is now.~(a) Make the ACK mandatory. (b) Standardized a way of communicating the dithering turnaround time. All that is needed is additional detail in the macMPDUOffset definition. (c) Place answers to questions raised in the comment into the text. (d) Introduce an upper bound on the (temporal) length of ranging activities (preferably something easy to calculate), so that the MAC can predict when other traffic (including beacons) it may have can access the channel. (e) I don't have a good solution for this one...*perhaps* the turnaround time specification could be changed from measured in symbols to measured in absolute time, but that would really complicate the MAC timing. Is ranging security such an issue that it's worth this train wreck? Can we just delete this section?~~X~O | 0~Callaway, Ed~ed.callaway@motorola.com~1-954-723-8341~1-954-608-7537~Motorola~07~7.5.7a.5.2~59~~TR~This text seems to describe how ranging works in general, rather than turnaround time dithering in particular. This is the place to include detail on how turnaround time dithering works. When you write, "The range notification packet is used to inform the second device of what Ternary sequences to use for the ranging packet preambles. Therefore, it should include a sequence identifier. Following the notification packet, the first device forms a ranging packet with a preamble constructed from the selected sequence, and sends the ranging packet to the second device.", cite fields and subfields, HOW the range notification packet is used, WHERE the sequence identifier goes, HOW the ranging packet is formed, etc. Name names. Cite citations. Include all the possibilities and cases. With that said, I don't understand how this works: (a) How, for example, can the ACK be optional? If it's not there, how does the Originator MAC know when to send a ranging packet? (b) If there is no standardized way of communicating the dithering turnaround time, it should be removed from the standard, and become an application layer, implementer-specific function. (c) "The timestamp of the reception of the first ranging packet at the second device and the timestamp of the departure of the second reply from the second device are reported to the first device in a separate packet by the target. Hence, the dither duration becomes factored into the time-stamps." What's "the target"? Is this message included in Figure 73b? If not, why not? What generates this message? (d) In general, I think there is a fundamental flaw in this algorithm, in that the MAC loses knowledge of the transceiver state. It can no longer guarantee, for example, that beacon and GTS periods will not be overwritten by a ranging message. (e) A turnaround time longer than the existing value corrupts the CSMA algorithm, by defeating the CCA process. This can reduce network throughput significantly. The last two issues can cause havoc in a network, and I cannot support the protocol as it is now.~(a) Make the ACK mandatory. (b) Standardized a way of communicating the dithering turnaround time. All that is needed is additional detail in the macMPDUOffset definition. (c) Place answers to questions raised in the comment into the text. (d) Introduce an upper bound on the (temporal) length of ranging activities (preferably something easy to calculate), so that the MAC can predict when other traffic (including beacons) it may have can access the channel. (e) I don't have a good solution for this one...*perhaps* the turnaround time specification could be changed from measured in symbols to measured in absolute time, but that would really complicate the MAC timing. Is ranging security such an issue that it's worth this train wreck? Can we just delete this section?~~X~O | 0~Callaway, Ed~ed.callaway@motorola.com~1-954-723-8341~1-954-608-7537~Motorola~07~7.5.7a.5.2~59~~TR~This text seems to describe how ranging works in general, rather than turnaround time dithering in particular. This is the place to include detail on how turnaround time dithering works. When you write, "The range notification packet is used to inform the second device of what Ternary sequences to use for the ranging packet preambles. Therefore, it should include a sequence identifier. Following the notification packet, the first device forms a ranging packet with a preamble constructed from the selected sequence, and sends the ranging packet to the second device.", cite fields and subfields, HOW the range notification packet is used, WHERE the sequence identifier goes, HOW the ranging packet is formed, etc. Name names. Cite citations. Include all the possibilities and cases. With that said, I don't understand how this works: (a) How, for example, can the ACK be optional? If it's not there, how does the Originator MAC know when to send a ranging packet? (b) If there is no standardized way of communicating the dithering turnaround time, it should be removed from the standard, and become an application layer, implementer-specific function. (c) "The timestamp of the reception of the first ranging packet at the second device and the timestamp of the departure of the second reply from the second device are reported to the first device in a separate packet by the target. Hence, the dither duration becomes factored into the time-stamps." What's "the target"? Is this message included in Figure 73b? If not, why not? What generates this message? (d) In general, I think there is a fundamental flaw in this algorithm, in that the MAC loses knowledge of the transceiver state. It can no longer guarantee, for example, that beacon and GTS periods will not be overwritten by a ranging message. (e) A turnaround time longer than the existing value corrupts the CSMA algorithm, by defeating the CCA process. This can reduce network throughput significantly. The last two issues can cause havoc in a network, and I cannot support the protocol as it is now.~(a) Make the ACK mandatory. (b) Standardized a way of communicating the dithering turnaround time. All that is needed is additional detail in the macMPDUOffset definition. (c) Place answers to questions raised in the comment into the text. (d) Introduce an upper bound on the (temporal) length of ranging activities (preferably something easy to calculate), so that the MAC can predict when other traffic (including beacons) it may have can access the channel. (e) I don't have a good solution for this one...*perhaps* the turnaround time specification could be changed from measured in symbols to measured in absolute time, but that would really complicate the MAC timing. Is ranging security such an issue that it's worth this train wreck? Can we just delete this section?~~X~O | 0~Callaway, Ed~ed.callaway@motorola.com~1-954-723-8341~1-954-608-7537~Motorola~07~7.5.7a.5.2~59~~TR~This text seems to describe how ranging works in general, rather than turnaround time dithering in particular. This is the place to include detail on how turnaround time dithering works. When you write, "The range notification packet is used to inform the second device of what Ternary sequences to use for the ranging packet preambles. Therefore, it should include a sequence identifier. Following the notification packet, the first device forms a ranging packet with a preamble constructed from the selected sequence, and sends the ranging packet to the second device.", cite fields and subfields, HOW the range notification packet is used, WHERE the sequence identifier goes, HOW the ranging packet is formed, etc. Name names. Cite citations. Include all the possibilities and cases. With that said, I don't understand how this works: (a) How, for example, can the ACK be optional? If it's not there, how does the Originator MAC know when to send a ranging packet? (b) If there is no standardized way of communicating the dithering turnaround time, it should be removed from the standard, and become an application layer, implementer-specific function. (c) "The timestamp of the reception of the first ranging packet at the second device and the timestamp of the departure of the second reply from the second device are reported to the first device in a separate packet by the target. Hence, the dither duration becomes factored into the time-stamps." What's "the target"? Is this message included in Figure 73b? If not, why not? What generates this message? (d) In general, I think there is a fundamental flaw in this algorithm, in that the MAC loses knowledge of the transceiver state. It can no longer guarantee, for example, that beacon and GTS periods will not be overwritten by a ranging message. (e) A turnaround time longer than the existing value corrupts the CSMA algorithm, by defeating the CCA process. This can reduce network throughput significantly. The last two issues can cause havoc in a network, and I cannot support the protocol as it is now.~(a) Make the ACK mandatory. (b) Standardized a way of communicating the dithering turnaround time. All that is needed is additional detail in the macMPDUOffset definition. (c) Place answers to questions raised in the comment into the text. (d) Introduce an upper bound on the (temporal) length of ranging activities (preferably something easy to calculate), so that the MAC can predict when other traffic (including beacons) it may have can access the channel. (e) I don't have a good solution for this one...*perhaps* the turnaround time specification could be changed from measured in symbols to measured in absolute time, but that would really complicate the MAC timing. Is ranging security such an issue that it's worth this train wreck? Can we just delete this section?~~X~O | 0~Callaway, Ed~ed.callaway@motorola.com~1-954-723-8341~1-954-608-7537~Motorola~07~7.5.7a.5.2~59~~TR~This text seems to describe how ranging works in general, rather than turnaround time dithering in particular. This is the place to include detail on how turnaround time dithering works. When you write, "The range notification packet is used to inform the second device of what Ternary sequences to use for the ranging packet preambles. Therefore, it should include a sequence identifier. Following the notification packet, the first device forms a ranging packet with a preamble constructed from the selected sequence, and sends the ranging packet to the second device.", cite fields and subfields, HOW the range notification packet is used, WHERE the sequence identifier goes, HOW the ranging packet is formed, etc. Name names. Cite citations. Include all the possibilities and cases. With that said, I don't understand how this works: (a) How, for example, can the ACK be optional? If it's not there, how does the Originator MAC know when to send a ranging packet? (b) If there is no standardized way of communicating the dithering turnaround time, it should be removed from the standard, and become an application layer, implementer-specific function. (c) "The timestamp of the reception of the first ranging packet at the second device and the timestamp of the departure of the second reply from the second device are reported to the first device in a separate packet by the target. Hence, the dither duration becomes factored into the time-stamps." What's "the target"? Is this message included in Figure 73b? If not, why not? What generates this message? (d) In general, I think there is a fundamental flaw in this algorithm, in that the MAC loses knowledge of the transceiver state. It can no longer guarantee, for example, that beacon and GTS periods will not be overwritten by a ranging message. (e) A turnaround time longer than the existing value corrupts the CSMA algorithm, by defeating the CCA process. This can reduce network throughput significantly. The last two issues can cause havoc in a network, and I cannot support the protocol as it is now.~(a) Make the ACK mandatory. (b) Standardized a way of communicating the dithering turnaround time. All that is needed is additional detail in the macMPDUOffset definition. (c) Place answers to questions raised in the comment into the text. (d) Introduce an upper bound on the (temporal) length of ranging activities (preferably something easy to calculate), so that the MAC can predict when other traffic (including beacons) it may have can access the channel. (e) I don't have a good solution for this one...*perhaps* the turnaround time specification could be changed from measured in symbols to measured in absolute time, but that would really complicate the MAC timing. Is ranging security such an issue that it's worth this train wreck? Can we just delete this section?~~X~O | 0~Callaway, Ed~ed.callaway@motorola.com~1-954-723-8341~1-954-608-7537~Motorola~07~7.5.7a.5.2~59~~TR~This text seems to describe how ranging works in general, rather than turnaround time dithering in particular. This is the place to include detail on how turnaround time dithering works. When you write, "The range notification packet is used to inform the second device of what Ternary sequences to use for the ranging packet preambles. Therefore, it should include a sequence identifier. Following the notification packet, the first device forms a ranging packet with a preamble constructed from the selected sequence, and sends the ranging packet to the second device.", cite fields and subfields, HOW the range notification packet is used, WHERE the sequence identifier goes, HOW the ranging packet is formed, etc. Name names. Cite citations. Include all the possibilities and cases. With that said, I don't understand how this works: (a) How, for example, can the ACK be optional? If it's not there, how does the Originator MAC know when to send a ranging packet? (b) If there is no standardized way of communicating the dithering turnaround time, it should be removed from the standard, and become an application layer, implementer-specific function. (c) "The timestamp of the reception of the first ranging packet at the second device and the timestamp of the departure of the second reply from the second device are reported to the first device in a separate packet by the target. Hence, the dither duration becomes factored into the time-stamps." What's "the target"? Is this message included in Figure 73b? If not, why not? What generates this message? (d) In general, I think there is a fundamental flaw in this algorithm, in that the MAC loses knowledge of the transceiver state. It can no longer guarantee, for example, that beacon and GTS periods will not be overwritten by a ranging message. (e) A turnaround time longer than the existing value corrupts the CSMA algorithm, by defeating the CCA process. This can reduce network throughput significantly. The last two issues can cause havoc in a network, and I cannot support the protocol as it is now.~(a) Make the ACK mandatory. (b) Standardized a way of communicating the dithering turnaround time. All that is needed is additional detail in the macMPDUOffset definition. (c) Place answers to questions raised in the comment into the text. (d) Introduce an upper bound on the (temporal) length of ranging activities (preferably something easy to calculate), so that the MAC can predict when other traffic (including beacons) it may have can access the channel. (e) I don't have a good solution for this one...*perhaps* the turnaround time specification could be changed from measured in symbols to measured in absolute time, but that would really complicate the MAC timing. Is ranging security such an issue that it's worth this train wreck? Can we just delete this section?~~X~O | 0~Callaway, Ed~ed.callaway@motorola.com~1-954-723-8341~1-954-608-7537~Motorola~07~7.5.7a.5.2~59~~TR~This text seems to describe how ranging works in general, rather than turnaround time dithering in particular. This is the place to include detail on how turnaround time dithering works. When you write, "The range notification packet is used to inform the second device of what Ternary sequences to use for the ranging packet preambles. Therefore, it should include a sequence identifier. Following the notification packet, the first device forms a ranging packet with a preamble constructed from the selected sequence, and sends the ranging packet to the second device.", cite fields and subfields, HOW the range notification packet is used, WHERE the sequence identifier goes, HOW the ranging packet is formed, etc. Name names. Cite citations. Include all the possibilities and cases. With that said, I don't understand how this works: (a) How, for example, can the ACK be optional? If it's not there, how does the Originator MAC know when to send a ranging packet? (b) If there is no standardized way of communicating the dithering turnaround time, it should be removed from the standard, and become an application layer, implementer-specific function. (c) "The timestamp of the reception of the first ranging packet at the second device and the timestamp of the departure of the second reply from the second device are reported to the first device in a separate packet by the target. Hence, the dither duration becomes factored into the time-stamps." What's "the target"? Is this message included in Figure 73b? If not, why not? What generates this message? (d) In general, I think there is a fundamental flaw in this algorithm, in that the MAC loses knowledge of the transceiver state. It can no longer guarantee, for example, that beacon and GTS periods will not be overwritten by a ranging message. (e) A turnaround time longer than the existing value corrupts the CSMA algorithm, by defeating the CCA process. This can reduce network throughput significantly. The last two issues can cause havoc in a network, and I cannot support the protocol as it is now.~(a) Make the ACK mandatory. (b) Standardized a way of communicating the dithering turnaround time. All that is needed is additional detail in the macMPDUOffset definition. (c) Place answers to questions raised in the comment into the text. (d) Introduce an upper bound on the (temporal) length of ranging activities (preferably something easy to calculate), so that the MAC can predict when other traffic (including beacons) it may have can access the channel. (e) I don't have a good solution for this one...*perhaps* the turnaround time specification could be changed from measured in symbols to measured in absolute time, but that would really complicate the MAC timing. Is ranging security such an issue that it's worth this train wreck? Can we just delete this section?~~X~O | 0~Callaway, Ed~ed.callaway@motorola.com~1-954-723-8341~1-954-608-7537~Motorola~07~7.5.7a.5.2~59~~TR~This text seems to describe how ranging works in general, rather than turnaround time dithering in particular. This is the place to include detail on how turnaround time dithering works. When you write, "The range notification packet is used to inform the second device of what Ternary sequences to use for the ranging packet preambles. Therefore, it should include a sequence identifier. Following the notification packet, the first device forms a ranging packet with a preamble constructed from the selected sequence, and sends the ranging packet to the second device.", cite fields and subfields, HOW the range notification packet is used, WHERE the sequence identifier goes, HOW the ranging packet is formed, etc. Name names. Cite citations. Include all the possibilities and cases. With that said, I don't understand how this works: (a) How, for example, can the ACK be optional? If it's not there, how does the Originator MAC know when to send a ranging packet? (b) If there is no standardized way of communicating the dithering turnaround time, it should be removed from the standard, and become an application layer, implementer-specific function. (c) "The timestamp of the reception of the first ranging packet at the second device and the timestamp of the departure of the second reply from the second device are reported to the first device in a separate packet by the target. Hence, the dither duration becomes factored into the time-stamps." What's "the target"? Is this message included in Figure 73b? If not, why not? What generates this message? (d) In general, I think there is a fundamental flaw in this algorithm, in that the MAC loses knowledge of the transceiver state. It can no longer guarantee, for example, that beacon and GTS periods will not be overwritten by a ranging message. (e) A turnaround time longer than the existing value corrupts the CSMA algorithm, by defeating the CCA process. This can reduce network throughput significantly. The last two issues can cause havoc in a network, and I cannot support the protocol as it is now.~(a) Make the ACK mandatory. (b) Standardized a way of communicating the dithering turnaround time. All that is needed is additional detail in the macMPDUOffset definition. (c) Place answers to questions raised in the comment into the text. (d) Introduce an upper bound on the (temporal) length of ranging activities (preferably something easy to calculate), so that the MAC can predict when other traffic (including beacons) it may have can access the channel. (e) I don't have a good solution for this one...*perhaps* the turnaround time specification could be changed from measured in symbols to measured in absolute time, but that would really complicate the MAC timing. Is ranging security such an issue that it's worth this train wreck? Can we just delete this section?~~X~O | 0~Callaway, Ed~ed.callaway@motorola.com~1-954-723-8341~1-954-608-7537~Motorola~07~7.5.7a.5.2~59~~TR~This text seems to describe how ranging works in general, rather than turnaround time dithering in particular. This is the place to include detail on how turnaround time dithering works. When you write, "The range notification packet is used to inform the second device of what Ternary sequences to use for the ranging packet preambles. Therefore, it should include a sequence identifier. Following the notification packet, the first device forms a ranging packet with a preamble constructed from the selected sequence, and sends the ranging packet to the second device.", cite fields and subfields, HOW the range notification packet is used, WHERE the sequence identifier goes, HOW the ranging packet is formed, etc. Name names. Cite citations. Include all the possibilities and cases. With that said, I don't understand how this works: (a) How, for example, can the ACK be optional? If it's not there, how does the Originator MAC know when to send a ranging packet? (b) If there is no standardized way of communicating the dithering turnaround time, it should be removed from the standard, and become an application layer, implementer-specific function. (c) "The timestamp of the reception of the first ranging packet at the second device and the timestamp of the departure of the second reply from the second device are reported to the first device in a separate packet by the target. Hence, the dither duration becomes factored into the time-stamps." What's "the target"? Is this message included in Figure 73b? If not, why not? What generates this message? (d) In general, I think there is a fundamental flaw in this algorithm, in that the MAC loses knowledge of the transceiver state. It can no longer guarantee, for example, that beacon and GTS periods will not be overwritten by a ranging message. (e) A turnaround time longer than the existing value corrupts the CSMA algorithm, by defeating the CCA process. This can reduce network throughput significantly. The last two issues can cause havoc in a network, and I cannot support the protocol as it is now.~(a) Make the ACK mandatory. (b) Standardized a way of communicating the dithering turnaround time. All that is needed is additional detail in the macMPDUOffset definition. (c) Place answers to questions raised in the comment into the text. (d) Introduce an upper bound on the (temporal) length of ranging activities (preferably something easy to calculate), so that the MAC can predict when other traffic (including beacons) it may have can access the channel. (e) I don't have a good solution for this one...*perhaps* the turnaround time specification could be changed from measured in symbols to measured in absolute time, but that would really complicate the MAC timing. Is ranging security such an issue that it's worth this train wreck? Can we just delete this section?~~X~O | 0~Callaway, Ed~ed.callaway@motorola.com~1-954-723-8341~1-954-608-7537~Motorola~07~7.5.7a.5.2~59~~TR~This text seems to describe how ranging works in general, rather than turnaround time dithering in particular. This is the place to include detail on how turnaround time dithering works. When you write, "The range notification packet is used to inform the second device of what Ternary sequences to use for the ranging packet preambles. Therefore, it should include a sequence identifier. Following the notification packet, the first device forms a ranging packet with a preamble constructed from the selected sequence, and sends the ranging packet to the second device.", cite fields and subfields, HOW the range notification packet is used, WHERE the sequence identifier goes, HOW the ranging packet is formed, etc. Name names. Cite citations. Include all the possibilities and cases. With that said, I don't understand how this works: (a) How, for example, can the ACK be optional? If it's not there, how does the Originator MAC know when to send a ranging packet? (b) If there is no standardized way of communicating the dithering turnaround time, it should be removed from the standard, and become an application layer, implementer-specific function. (c) "The timestamp of the reception of the first ranging packet at the second device and the timestamp of the departure of the second reply from the second device are reported to the first device in a separate packet by the target. Hence, the dither duration becomes factored into the time-stamps." What's "the target"? Is this message included in Figure 73b? If not, why not? What generates this message? (d) In general, I think there is a fundamental flaw in this algorithm, in that the MAC loses knowledge of the transceiver state. It can no longer guarantee, for example, that beacon and GTS periods will not be overwritten by a ranging message. (e) A turnaround time longer than the existing value corrupts the CSMA algorithm, by defeating the CCA process. This can reduce network throughput significantly. The last two issues can cause havoc in a network, and I cannot support the protocol as it is now.~(a) Make the ACK mandatory. (b) Standardized a way of communicating the dithering turnaround time. All that is needed is additional detail in the macMPDUOffset definition. (c) Place answers to questions raised in the comment into the text. (d) Introduce an upper bound on the (temporal) length of ranging activities (preferably something easy to calculate), so that the MAC can predict when other traffic (including beacons) it may have can access the channel. (e) I don't have a good solution for this one...*perhaps* the turnaround time specification could be changed from measured in symbols to measured in absolute time, but that would really complicate the MAC timing. Is ranging security such an issue that it's worth this train wreck? Can we just delete this section?~~X~O | 0~Callaway, Ed~ed.callaway@motorola.com~1-954-723-8341~1-954-608-7537~Motorola~07~7.5.7a.5.2~59~~TR~This text seems to describe how ranging works in general, rather than turnaround time dithering in particular. This is the place to include detail on how turnaround time dithering works. When you write, "The range notification packet is used to inform the second device of what Ternary sequences to use for the ranging packet preambles. Therefore, it should include a sequence identifier. Following the notification packet, the first device forms a ranging packet with a preamble constructed from the selected sequence, and sends the ranging packet to the second device.", cite fields and subfields, HOW the range notification packet is used, WHERE the sequence identifier goes, HOW the ranging packet is formed, etc. Name names. Cite citations. Include all the possibilities and cases. With that said, I don't understand how this works: (a) How, for example, can the ACK be optional? If it's not there, how does the Originator MAC know when to send a ranging packet? (b) If there is no standardized way of communicating the dithering turnaround time, it should be removed from the standard, and become an application layer, implementer-specific function. (c) "The timestamp of the reception of the first ranging packet at the second device and the timestamp of the departure of the second reply from the second device are reported to the first device in a separate packet by the target. Hence, the dither duration becomes factored into the time-stamps." What's "the target"? Is this message included in Figure 73b? If not, why not? What generates this message? (d) In general, I think there is a fundamental flaw in this algorithm, in that the MAC loses knowledge of the transceiver state. It can no longer guarantee, for example, that beacon and GTS periods will not be overwritten by a ranging message. (e) A turnaround time longer than the existing value corrupts the CSMA algorithm, by defeating the CCA process. This can reduce network throughput significantly. The last two issues can cause havoc in a network, and I cannot support the protocol as it is now.~(a) Make the ACK mandatory. (b) Standardized a way of communicating the dithering turnaround time. All that is needed is additional detail in the macMPDUOffset definition. (c) Place answers to questions raised in the comment into the text. (d) Introduce an upper bound on the (temporal) length of ranging activities (preferably something easy to calculate), so that the MAC can predict when other traffic (including beacons) it may have can access the channel. (e) I don't have a good solution for this one...*perhaps* the turnaround time specification could be changed from measured in symbols to measured in absolute time, but that would really complicate the MAC timing. Is ranging security such an issue that it's worth this train wreck? Can we just delete this section?~~X~O | 0~Callaway, Ed~ed.callaway@motorola.com~1-954-723-8341~1-954-608-7537~Motorola~07~7.5.7a.5.2~59~~TR~This text seems to describe how ranging works in general, rather than turnaround time dithering in particular. This is the place to include detail on how turnaround time dithering works. When you write, "The range notification packet is used to inform the second device of what Ternary sequences to use for the ranging packet preambles. Therefore, it should include a sequence identifier. Following the notification packet, the first device forms a ranging packet with a preamble constructed from the selected sequence, and sends the ranging packet to the second device.", cite fields and subfields, HOW the range notification packet is used, WHERE the sequence identifier goes, HOW the ranging packet is formed, etc. Name names. Cite citations. Include all the possibilities and cases. With that said, I don't understand how this works: (a) How, for example, can the ACK be optional? If it's not there, how does the Originator MAC know when to send a ranging packet? (b) If there is no standardized way of communicating the dithering turnaround time, it should be removed from the standard, and become an application layer, implementer-specific function. (c) "The timestamp of the reception of the first ranging packet at the second device and the timestamp of the departure of the second reply from the second device are reported to the first device in a separate packet by the target. Hence, the dither duration becomes factored into the time-stamps." What's "the target"? Is this message included in Figure 73b? If not, why not? What generates this message? (d) In general, I think there is a fundamental flaw in this algorithm, in that the MAC loses knowledge of the transceiver state. It can no longer guarantee, for example, that beacon and GTS periods will not be overwritten by a ranging message. (e) A turnaround time longer than the existing value corrupts the CSMA algorithm, by defeating the CCA process. This can reduce network throughput significantly. The last two issues can cause havoc in a network, and I cannot support the protocol as it is now.~(a) Make the ACK mandatory. (b) Standardized a way of communicating the dithering turnaround time. All that is needed is additional detail in the macMPDUOffset definition. (c) Place answers to questions raised in the comment into the text. (d) Introduce an upper bound on the (temporal) length of ranging activities (preferably something easy to calculate), so that the MAC can predict when other traffic (including beacons) it may have can access the channel. (e) I don't have a good solution for this one...*perhaps* the turnaround time specification could be changed from measured in symbols to measured in absolute time, but that would really complicate the MAC timing. Is ranging security such an issue that it's worth this train wreck? Can we just delete this section?~~X~O | 0~Callaway, Ed~ed.callaway@motorola.com~1-954-723-8341~1-954-608-7537~Motorola~07~7.5.7a.5.2~59~~TR~This text seems to describe how ranging works in general, rather than turnaround time dithering in particular. This is the place to include detail on how turnaround time dithering works. When you write, "The range notification packet is used to inform the second device of what Ternary sequences to use for the ranging packet preambles. Therefore, it should include a sequence identifier. Following the notification packet, the first device forms a ranging packet with a preamble constructed from the selected sequence, and sends the ranging packet to the second device.", cite fields and subfields, HOW the range notification packet is used, WHERE the sequence identifier goes, HOW the ranging packet is formed, etc. Name names. Cite citations. Include all the possibilities and cases. With that said, I don't understand how this works: (a) How, for example, can the ACK be optional? If it's not there, how does the Originator MAC know when to send a ranging packet? (b) If there is no standardized way of communicating the dithering turnaround time, it should be removed from the standard, and become an application layer, implementer-specific function. (c) "The timestamp of the reception of the first ranging packet at the second device and the timestamp of the departure of the second reply from the second device are reported to the first device in a separate packet by the target. Hence, the dither duration becomes factored into the time-stamps." What's "the target"? Is this message included in Figure 73b? If not, why not? What generates this message? (d) In general, I think there is a fundamental flaw in this algorithm, in that the MAC loses knowledge of the transceiver state. It can no longer guarantee, for example, that beacon and GTS periods will not be overwritten by a ranging message. (e) A turnaround time longer than the existing value corrupts the CSMA algorithm, by defeating the CCA process. This can reduce network throughput significantly. The last two issues can cause havoc in a network, and I cannot support the protocol as it is now.~(a) Make the ACK mandatory. (b) Standardized a way of communicating the dithering turnaround time. All that is needed is additional detail in the macMPDUOffset definition. (c) Place answers to questions raised in the comment into the text. (d) Introduce an upper bound on the (temporal) length of ranging activities (preferably something easy to calculate), so that the MAC can predict when other traffic (including beacons) it may have can access the channel. (e) I don't have a good solution for this one...*perhaps* the turnaround time specification could be changed from measured in symbols to measured in absolute time, but that would really complicate the MAC timing. Is ranging security such an issue that it's worth this train wreck? Can we just delete this section?~~X~O | 0~Callaway, Ed~ed.callaway@motorola.com~1-954-723-8341~1-954-608-7537~Motorola~07~7.5.7a.5.2~59~~TR~This text seems to describe how ranging works in general, rather than turnaround time dithering in particular. This is the place to include detail on how turnaround time dithering works. When you write, "The range notification packet is used to inform the second device of what Ternary sequences to use for the ranging packet preambles. Therefore, it should include a sequence identifier. Following the notification packet, the first device forms a ranging packet with a preamble constructed from the selected sequence, and sends the ranging packet to the second device.", cite fields and subfields, HOW the range notification packet is used, WHERE the sequence identifier goes, HOW the ranging packet is formed, etc. Name names. Cite citations. Include all the possibilities and cases. With that said, I don't understand how this works: (a) How, for example, can the ACK be optional? If it's not there, how does the Originator MAC know when to send a ranging packet? (b) If there is no standardized way of communicating the dithering turnaround time, it should be removed from the standard, and become an application layer, implementer-specific function. (c) "The timestamp of the reception of the first ranging packet at the second device and the timestamp of the departure of the second reply from the second device are reported to the first device in a separate packet by the target. Hence, the dither duration becomes factored into the time-stamps." What's "the target"? Is this message included in Figure 73b? If not, why not? What generates this message? (d) In general, I think there is a fundamental flaw in this algorithm, in that the MAC loses knowledge of the transceiver state. It can no longer guarantee, for example, that beacon and GTS periods will not be overwritten by a ranging message. (e) A turnaround time longer than the existing value corrupts the CSMA algorithm, by defeating the CCA process. This can reduce network throughput significantly. The last two issues can cause havoc in a network, and I cannot support the protocol as it is now.~(a) Make the ACK mandatory. (b) Standardized a way of communicating the dithering turnaround time. All that is needed is additional detail in the macMPDUOffset definition. (c) Place answers to questions raised in the comment into the text. (d) Introduce an upper bound on the (temporal) length of ranging activities (preferably something easy to calculate), so that the MAC can predict when other traffic (including beacons) it may have can access the channel. (e) I don't have a good solution for this one...*perhaps* the turnaround time specification could be changed from measured in symbols to measured in absolute time, but that would really complicate the MAC timing. Is ranging security such an issue that it's worth this train wreck? Can we just delete this section?~~X~O | 0~Callaway, Ed~ed.callaway@motorola.com~1-954-723-8341~1-954-608-7537~Motorola~07~7.5.7a.5.2~59~~TR~This text seems to describe how ranging works in general, rather than turnaround time dithering in particular. This is the place to include detail on how turnaround time dithering works. When you write, "The range notification packet is used to inform the second device of what Ternary sequences to use for the ranging packet preambles. Therefore, it should include a sequence identifier. Following the notification packet, the first device forms a ranging packet with a preamble constructed from the selected sequence, and sends the ranging packet to the second device.", cite fields and subfields, HOW the range notification packet is used, WHERE the sequence identifier goes, HOW the ranging packet is formed, etc. Name names. Cite citations. Include all the possibilities and cases. With that said, I don't understand how this works: (a) How, for example, can the ACK be optional? If it's not there, how does the Originator MAC know when to send a ranging packet? (b) If there is no standardized way of communicating the dithering turnaround time, it should be removed from the standard, and become an application layer, implementer-specific function. (c) "The timestamp of the reception of the first ranging packet at the second device and the timestamp of the departure of the second reply from the second device are reported to the first device in a separate packet by the target. Hence, the dither duration becomes factored into the time-stamps." What's "the target"? Is this message included in Figure 73b? If not, why not? What generates this message? (d) In general, I think there is a fundamental flaw in this algorithm, in that the MAC loses knowledge of the transceiver state. It can no longer guarantee, for example, that beacon and GTS periods will not be overwritten by a ranging message. (e) A turnaround time longer than the existing value corrupts the CSMA algorithm, by defeating the CCA process. This can reduce network throughput significantly. The last two issues can cause havoc in a network, and I cannot support the protocol as it is now.~(a) Make the ACK mandatory. (b) Standardized a way of communicating the dithering turnaround time. All that is needed is additional detail in the macMPDUOffset definition. (c) Place answers to questions raised in the comment into the text. (d) Introduce an upper bound on the (temporal) length of ranging activities (preferably something easy to calculate), so that the MAC can predict when other traffic (including beacons) it may have can access the channel. (e) I don't have a good solution for this one...*perhaps* the turnaround time specification could be changed from measured in symbols to measured in absolute time, but that would really complicate the MAC timing. Is ranging security such an issue that it's worth this train wreck? Can we just delete this section?~~X~O | 0~Callaway, Ed~ed.callaway@motorola.com~1-954-723-8341~1-954-608-7537~Motorola~07~7.5.7a.5.2~59~~TR~This text seems to describe how ranging works in general, rather than turnaround time dithering in particular. This is the place to include detail on how turnaround time dithering works. When you write, "The range notification packet is used to inform the second device of what Ternary sequences to use for the ranging packet preambles. Therefore, it should include a sequence identifier. Following the notification packet, the first device forms a ranging packet with a preamble constructed from the selected sequence, and sends the ranging packet to the second device.", cite fields and subfields, HOW the range notification packet is used, WHERE the sequence identifier goes, HOW the ranging packet is formed, etc. Name names. Cite citations. Include all the possibilities and cases. With that said, I don't understand how this works: (a) How, for example, can the ACK be optional? If it's not there, how does the Originator MAC know when to send a ranging packet? (b) If there is no standardized way of communicating the dithering turnaround time, it should be removed from the standard, and become an application layer, implementer-specific function. (c) "The timestamp of the reception of the first ranging packet at the second device and the timestamp of the departure of the second reply from the second device are reported to the first device in a separate packet by the target. Hence, the dither duration becomes factored into the time-stamps." What's "the target"? Is this message included in Figure 73b? If not, why not? What generates this message? (d) In general, I think there is a fundamental flaw in this algorithm, in that the MAC loses knowledge of the transceiver state. It can no longer guarantee, for example, that beacon and GTS periods will not be overwritten by a ranging message. (e) A turnaround time longer than the existing value corrupts the CSMA algorithm, by defeating the CCA process. This can reduce network throughput significantly. The last two issues can cause havoc in a network, and I cannot support the protocol as it is now.~(a) Make the ACK mandatory. (b) Standardized a way of communicating the dithering turnaround time. All that is needed is additional detail in the macMPDUOffset definition. (c) Place answers to questions raised in the comment into the text. (d) Introduce an upper bound on the (temporal) length of ranging activities (preferably something easy to calculate), so that the MAC can predict when other traffic (including beacons) it may have can access the channel. (e) I don't have a good solution for this one...*perhaps* the turnaround time specification could be changed from measured in symbols to measured in absolute time, but that would really complicate the MAC timing. Is ranging security such an issue that it's worth this train wreck? Can we just delete this section?~~X~O | 0~Callaway, Ed~ed.callaway@motorola.com~1-954-723-8341~1-954-608-7537~Motorola~07~7.5.7a.5.2~59~~TR~This text seems to describe how ranging works in general, rather than turnaround time dithering in particular. This is the place to include detail on how turnaround time dithering works. When you write, "The range notification packet is used to inform the second device of what Ternary sequences to use for the ranging packet preambles. Therefore, it should include a sequence identifier. Following the notification packet, the first device forms a ranging packet with a preamble constructed from the selected sequence, and sends the ranging packet to the second device.", cite fields and subfields, HOW the range notification packet is used, WHERE the sequence identifier goes, HOW the ranging packet is formed, etc. Name names. Cite citations. Include all the possibilities and cases. With that said, I don't understand how this works: (a) How, for example, can the ACK be optional? If it's not there, how does the Originator MAC know when to send a ranging packet? (b) If there is no standardized way of communicating the dithering turnaround time, it should be removed from the standard, and become an application layer, implementer-specific function. (c) "The timestamp of the reception of the first ranging packet at the second device and the timestamp of the departure of the second reply from the second device are reported to the first device in a separate packet by the target. Hence, the dither duration becomes factored into the time-stamps." What's "the target"? Is this message included in Figure 73b? If not, why not? What generates this message? (d) In general, I think there is a fundamental flaw in this algorithm, in that the MAC loses knowledge of the transceiver state. It can no longer guarantee, for example, that beacon and GTS periods will not be overwritten by a ranging message. (e) A turnaround time longer than the existing value corrupts the CSMA algorithm, by defeating the CCA process. This can reduce network throughput significantly. The last two issues can cause havoc in a network, and I cannot support the protocol as it is now.~(a) Make the ACK mandatory. (b) Standardized a way of communicating the dithering turnaround time. All that is needed is additional detail in the macMPDUOffset definition. (c) Place answers to questions raised in the comment into the text. (d) Introduce an upper bound on the (temporal) length of ranging activities (preferably something easy to calculate), so that the MAC can predict when other traffic (including beacons) it may have can access the channel. (e) I don't have a good solution for this one...*perhaps* the turnaround time specification could be changed from measured in symbols to measured in absolute time, but that would really complicate the MAC timing. Is ranging security such an issue that it's worth this train wreck? Can we just delete this section?~~X~O | 0~Callaway, Ed~ed.callaway@motorola.com~1-954-723-8341~1-954-608-7537~Motorola~07~7.5.7a.5.2~59~~TR~This text seems to describe how ranging works in general, rather than turnaround time dithering in particular. This is the place to include detail on how turnaround time dithering works. When you write, "The range notification packet is used to inform the second device of what Ternary sequences to use for the ranging packet preambles. Therefore, it should include a sequence identifier. Following the notification packet, the first device forms a ranging packet with a preamble constructed from the selected sequence, and sends the ranging packet to the second device.", cite fields and subfields, HOW the range notification packet is used, WHERE the sequence identifier goes, HOW the ranging packet is formed, etc. Name names. Cite citations. Include all the possibilities and cases. With that said, I don't understand how this works: (a) How, for example, can the ACK be optional? If it's not there, how does the Originator MAC know when to send a ranging packet? (b) If there is no standardized way of communicating the dithering turnaround time, it should be removed from the standard, and become an application layer, implementer-specific function. (c) "The timestamp of the reception of the first ranging packet at the second device and the timestamp of the departure of the second reply from the second device are reported to the first device in a separate packet by the target. Hence, the dither duration becomes factored into the time-stamps." What's "the target"? Is this message included in Figure 73b? If not, why not? What generates this message? (d) In general, I think there is a fundamental flaw in this algorithm, in that the MAC loses knowledge of the transceiver state. It can no longer guarantee, for example, that beacon and GTS periods will not be overwritten by a ranging message. (e) A turnaround time longer than the existing value corrupts the CSMA algorithm, by defeating the CCA process. This can reduce network throughput significantly. The last two issues can cause havoc in a network, and I cannot support the protocol as it is now.~(a) Make the ACK mandatory. (b) Standardized a way of communicating the dithering turnaround time. All that is needed is additional detail in the macMPDUOffset definition. (c) Place answers to questions raised in the comment into the text. (d) Introduce an upper bound on the (temporal) length of ranging activities (preferably something easy to calculate), so that the MAC can predict when other traffic (including beacons) it may have can access the channel. (e) I don't have a good solution for this one...*perhaps* the turnaround time specification could be changed from measured in symbols to measured in absolute time, but that would really complicate the MAC timing. Is ranging security such an issue that it's worth this train wreck? Can we just delete this section?~~X~O | 0~Callaway, Ed~ed.callaway@motorola.com~1-954-723-8341~1-954-608-7537~Motorola~07~7.5.7a.5.2~59~~TR~This text seems to describe how ranging works in general, rather than turnaround time dithering in particular. This is the place to include detail on how turnaround time dithering works. When you write, "The range notification packet is used to inform the second device of what Ternary sequences to use for the ranging packet preambles. Therefore, it should include a sequence identifier. Following the notification packet, the first device forms a ranging packet with a preamble constructed from the selected sequence, and sends the ranging packet to the second device.", cite fields and subfields, HOW the range notification packet is used, WHERE the sequence identifier goes, HOW the ranging packet is formed, etc. Name names. Cite citations. Include all the possibilities and cases. With that said, I don't understand how this works: (a) How, for example, can the ACK be optional? If it's not there, how does the Originator MAC know when to send a ranging packet? (b) If there is no standardized way of communicating the dithering turnaround time, it should be removed from the standard, and become an application layer, implementer-specific function. (c) "The timestamp of the reception of the first ranging packet at the second device and the timestamp of the departure of the second reply from the second device are reported to the first device in a separate packet by the target. Hence, the dither duration becomes factored into the time-stamps." What's "the target"? Is this message included in Figure 73b? If not, why not? What generates this message? (d) In general, I think there is a fundamental flaw in this algorithm, in that the MAC loses knowledge of the transceiver state. It can no longer guarantee, for example, that beacon and GTS periods will not be overwritten by a ranging message. (e) A turnaround time longer than the existing value corrupts the CSMA algorithm, by defeating the CCA process. This can reduce network throughput significantly. The last two issues can cause havoc in a network, and I cannot support the protocol as it is now.~(a) Make the ACK mandatory. (b) Standardized a way of communicating the dithering turnaround time. All that is needed is additional detail in the macMPDUOffset definition. (c) Place answers to questions raised in the comment into the text. (d) Introduce an upper bound on the (temporal) length of ranging activities (preferably something easy to calculate), so that the MAC can predict when other traffic (including beacons) it may have can access the channel. (e) I don't have a good solution for this one...*perhaps* the turnaround time specification could be changed from measured in symbols to measured in absolute time, but that would really complicate the MAC timing. Is ranging security such an issue that it's worth this train wreck? Can we just delete this section?~~X~O | 0~Callaway, Ed~ed.callaway@motorola.com~1-954-723-8341~1-954-608-7537~Motorola~07~7.5.7a.5.2~59~~TR~This text seems to describe how ranging works in general, rather than turnaround time dithering in particular. This is the place to include detail on how turnaround time dithering works. When you write, "The range notification packet is used to inform the second device of what Ternary sequences to use for the ranging packet preambles. Therefore, it should include a sequence identifier. Following the notification packet, the first device forms a ranging packet with a preamble constructed from the selected sequence, and sends the ranging packet to the second device.", cite fields and subfields, HOW the range notification packet is used, WHERE the sequence identifier goes, HOW the ranging packet is formed, etc. Name names. Cite citations. Include all the possibilities and cases. With that said, I don't understand how this works: (a) How, for example, can the ACK be optional? If it's not there, how does the Originator MAC know when to send a ranging packet? (b) If there is no standardized way of communicating the dithering turnaround time, it should be removed from the standard, and become an application layer, implementer-specific function. (c) "The timestamp of the reception of the first ranging packet at the second device and the timestamp of the departure of the second reply from the second device are reported to the first device in a separate packet by the target. Hence, the dither duration becomes factored into the time-stamps." What's "the target"? Is this message included in Figure 73b? If not, why not? What generates this message? (d) In general, I think there is a fundamental flaw in this algorithm, in that the MAC loses knowledge of the transceiver state. It can no longer guarantee, for example, that beacon and GTS periods will not be overwritten by a ranging message. (e) A turnaround time longer than the existing value corrupts the CSMA algorithm, by defeating the CCA process. This can reduce network throughput significantly. The last two issues can cause havoc in a network, and I cannot support the protocol as it is now.~(a) Make the ACK mandatory. (b) Standardized a way of communicating the dithering turnaround time. All that is needed is additional detail in the macMPDUOffset definition. (c) Place answers to questions raised in the comment into the text. (d) Introduce an upper bound on the (temporal) length of ranging activities (preferably something easy to calculate), so that the MAC can predict when other traffic (including beacons) it may have can access the channel. (e) I don't have a good solution for this one...*perhaps* the turnaround time specification could be changed from measured in symbols to measured in absolute time, but that would really complicate the MAC timing. Is ranging security such an issue that it's worth this train wreck? Can we just delete this section?~~X~O | 0~Callaway, Ed~ed.callaway@motorola.com~1-954-723-8341~1-954-608-7537~Motorola~07~7.5.7a.5.2~59~~TR~This text seems to describe how ranging works in general, rather than turnaround time dithering in particular. This is the place to include detail on how turnaround time dithering works. When you write, "The range notification packet is used to inform the second device of what Ternary sequences to use for the ranging packet preambles. Therefore, it should include a sequence identifier. Following the notification packet, the first device forms a ranging packet with a preamble constructed from the selected sequence, and sends the ranging packet to the second device.", cite fields and subfields, HOW the range notification packet is used, WHERE the sequence identifier goes, HOW the ranging packet is formed, etc. Name names. Cite citations. Include all the possibilities and cases. With that said, I don't understand how this works: (a) How, for example, can the ACK be optional? If it's not there, how does the Originator MAC know when to send a ranging packet? (b) If there is no standardized way of communicating the dithering turnaround time, it should be removed from the standard, and become an application layer, implementer-specific function. (c) "The timestamp of the reception of the first ranging packet at the second device and the timestamp of the departure of the second reply from the second device are reported to the first device in a separate packet by the target. Hence, the dither duration becomes factored into the time-stamps." What's "the target"? Is this message included in Figure 73b? If not, why not? What generates this message? (d) In general, I think there is a fundamental flaw in this algorithm, in that the MAC loses knowledge of the transceiver state. It can no longer guarantee, for example, that beacon and GTS periods will not be overwritten by a ranging message. (e) A turnaround time longer than the existing value corrupts the CSMA algorithm, by defeating the CCA process. This can reduce network throughput significantly. The last two issues can cause havoc in a network, and I cannot support the protocol as it is now.~(a) Make the ACK mandatory. (b) Standardized a way of communicating the dithering turnaround time. All that is needed is additional detail in the macMPDUOffset definition. (c) Place answers to questions raised in the comment into the text. (d) Introduce an upper bound on the (temporal) length of ranging activities (preferably something easy to calculate), so that the MAC can predict when other traffic (including beacons) it may have can access the channel. (e) I don't have a good solution for this one...*perhaps* the turnaround time specification could be changed from measured in symbols to measured in absolute time, but that would really complicate the MAC timing. Is ranging security such an issue that it's worth this train wreck? Can we just delete this section?~~X~O | 0~Callaway, Ed~ed.callaway@motorola.com~1-954-723-8341~1-954-608-7537~Motorola~07~7.5.7a.5.2~59~~TR~This text seems to describe how ranging works in general, rather than turnaround time dithering in particular. This is the place to include detail on how turnaround time dithering works. When you write, "The range notification packet is used to inform the second device of what Ternary sequences to use for the ranging packet preambles. Therefore, it should include a sequence identifier. Following the notification packet, the first device forms a ranging packet with a preamble constructed from the selected sequence, and sends the ranging packet to the second device.", cite fields and subfields, HOW the range notification packet is used, WHERE the sequence identifier goes, HOW the ranging packet is formed, etc. Name names. Cite citations. Include all the possibilities and cases. With that said, I don't understand how this works: (a) How, for example, can the ACK be optional? If it's not there, how does the Originator MAC know when to send a ranging packet? (b) If there is no standardized way of communicating the dithering turnaround time, it should be removed from the standard, and become an application layer, implementer-specific function. (c) "The timestamp of the reception of the first ranging packet at the second device and the timestamp of the departure of the second reply from the second device are reported to the first device in a separate packet by the target. Hence, the dither duration becomes factored into the time-stamps." What's "the target"? Is this message included in Figure 73b? If not, why not? What generates this message? (d) In general, I think there is a fundamental flaw in this algorithm, in that the MAC loses knowledge of the transceiver state. It can no longer guarantee, for example, that beacon and GTS periods will not be overwritten by a ranging message. (e) A turnaround time longer than the existing value corrupts the CSMA algorithm, by defeating the CCA process. This can reduce network throughput significantly. The last two issues can cause havoc in a network, and I cannot support the protocol as it is now.~(a) Make the ACK mandatory. (b) Standardized a way of communicating the dithering turnaround time. All that is needed is additional detail in the macMPDUOffset definition. (c) Place answers to questions raised in the comment into the text. (d) Introduce an upper bound on the (temporal) length of ranging activities (preferably something easy to calculate), so that the MAC can predict when other traffic (including beacons) it may have can access the channel. (e) I don't have a good solution for this one...*perhaps* the turnaround time specification could be changed from measured in symbols to measured in absolute time, but that would really complicate the MAC timing. Is ranging security such an issue that it's worth this train wreck? Can we just delete this section?~~X~O | 0~Callaway, Ed~ed.callaway@motorola.com~1-954-723-8341~1-954-608-7537~Motorola~07~7.5.7a.5.2~59~~TR~This text seems to describe how ranging works in general, rather than turnaround time dithering in particular. This is the place to include detail on how turnaround time dithering works. When you write, "The range notification packet is used to inform the second device of what Ternary sequences to use for the ranging packet preambles. Therefore, it should include a sequence identifier. Following the notification packet, the first device forms a ranging packet with a preamble constructed from the selected sequence, and sends the ranging packet to the second device.", cite fields and subfields, HOW the range notification packet is used, WHERE the sequence identifier goes, HOW the ranging packet is formed, etc. Name names. Cite citations. Include all the possibilities and cases. With that said, I don't understand how this works: (a) How, for example, can the ACK be optional? If it's not there, how does the Originator MAC know when to send a ranging packet? (b) If there is no standardized way of communicating the dithering turnaround time, it should be removed from the standard, and become an application layer, implementer-specific function. (c) "The timestamp of the reception of the first ranging packet at the second device and the timestamp of the departure of the second reply from the second device are reported to the first device in a separate packet by the target. Hence, the dither duration becomes factored into the time-stamps." What's "the target"? Is this message included in Figure 73b? If not, why not? What generates this message? (d) In general, I think there is a fundamental flaw in this algorithm, in that the MAC loses knowledge of the transceiver state. It can no longer guarantee, for example, that beacon and GTS periods will not be overwritten by a ranging message. (e) A turnaround time longer than the existing value corrupts the CSMA algorithm, by defeating the CCA process. This can reduce network throughput significantly. The last two issues can cause havoc in a network, and I cannot support the protocol as it is now.~(a) Make the ACK mandatory. (b) Standardized a way of communicating the dithering turnaround time. All that is needed is additional detail in the macMPDUOffset definition. (c) Place answers to questions raised in the comment into the text. (d) Introduce an upper bound on the (temporal) length of ranging activities (preferably something easy to calculate), so that the MAC can predict when other traffic (including beacons) it may have can access the channel. (e) I don't have a good solution for this one...*perhaps* the turnaround time specification could be changed from measured in symbols to measured in absolute time, but that would really complicate the MAC timing. Is ranging security such an issue that it's worth this train wreck? Can we just delete this section?~~X~O | 0~Callaway, Ed~ed.callaway@motorola.com~1-954-723-8341~1-954-608-7537~Motorola~07~7.5.7a.5.2~59~~TR~This text seems to describe how ranging works in general, rather than turnaround time dithering in particular. This is the place to include detail on how turnaround time dithering works. When you write, "The range notification packet is used to inform the second device of what Ternary sequences to use for the ranging packet preambles. Therefore, it should include a sequence identifier. Following the notification packet, the first device forms a ranging packet with a preamble constructed from the selected sequence, and sends the ranging packet to the second device.", cite fields and subfields, HOW the range notification packet is used, WHERE the sequence identifier goes, HOW the ranging packet is formed, etc. Name names. Cite citations. Include all the possibilities and cases. With that said, I don't understand how this works: (a) How, for example, can the ACK be optional? If it's not there, how does the Originator MAC know when to send a ranging packet? (b) If there is no standardized way of communicating the dithering turnaround time, it should be removed from the standard, and become an application layer, implementer-specific function. (c) "The timestamp of the reception of the first ranging packet at the second device and the timestamp of the departure of the second reply from the second device are reported to the first device in a separate packet by the target. Hence, the dither duration becomes factored into the time-stamps." What's "the target"? Is this message included in Figure 73b? If not, why not? What generates this message? (d) In general, I think there is a fundamental flaw in this algorithm, in that the MAC loses knowledge of the transceiver state. It can no longer guarantee, for example, that beacon and GTS periods will not be overwritten by a ranging message. (e) A turnaround time longer than the existing value corrupts the CSMA algorithm, by defeating the CCA process. This can reduce network throughput significantly. The last two issues can cause havoc in a network, and I cannot support the protocol as it is now.~(a) Make the ACK mandatory. (b) Standardized a way of communicating the dithering turnaround time. All that is needed is additional detail in the macMPDUOffset definition. (c) Place answers to questions raised in the comment into the text. (d) Introduce an upper bound on the (temporal) length of ranging activities (preferably something easy to calculate), so that the MAC can predict when other traffic (including beacons) it may have can access the channel. (e) I don't have a good solution for this one...*perhaps* the turnaround time specification could be changed from measured in symbols to measured in absolute time, but that would really complicate the MAC timing. Is ranging security such an issue that it's worth this train wreck? Can we just delete this section?~~X~O | 0~Callaway, Ed~ed.callaway@motorola.com~1-954-723-8341~1-954-608-7537~Motorola~07~7.5.7a.5.2~59~~TR~This text seems to describe how ranging works in general, rather than turnaround time dithering in particular. This is the place to include detail on how turnaround time dithering works. When you write, "The range notification packet is used to inform the second device of what Ternary sequences to use for the ranging packet preambles. Therefore, it should include a sequence identifier. Following the notification packet, the first device forms a ranging packet with a preamble constructed from the selected sequence, and sends the ranging packet to the second device.", cite fields and subfields, HOW the range notification packet is used, WHERE the sequence identifier goes, HOW the ranging packet is formed, etc. Name names. Cite citations. Include all the possibilities and cases. With that said, I don't understand how this works: (a) How, for example, can the ACK be optional? If it's not there, how does the Originator MAC know when to send a ranging packet? (b) If there is no standardized way of communicating the dithering turnaround time, it should be removed from the standard, and become an application layer, implementer-specific function. (c) "The timestamp of the reception of the first ranging packet at the second device and the timestamp of the departure of the second reply from the second device are reported to the first device in a separate packet by the target. Hence, the dither duration becomes factored into the time-stamps." What's "the target"? Is this message included in Figure 73b? If not, why not? What generates this message? (d) In general, I think there is a fundamental flaw in this algorithm, in that the MAC loses knowledge of the transceiver state. It can no longer guarantee, for example, that beacon and GTS periods will not be overwritten by a ranging message. (e) A turnaround time longer than the existing value corrupts the CSMA algorithm, by defeating the CCA process. This can reduce network throughput significantly. The last two issues can cause havoc in a network, and I cannot support the protocol as it is now.~(a) Make the ACK mandatory. (b) Standardized a way of communicating the dithering turnaround time. All that is needed is additional detail in the macMPDUOffset definition. (c) Place answers to questions raised in the comment into the text. (d) Introduce an upper bound on the (temporal) length of ranging activities (preferably something easy to calculate), so that the MAC can predict when other traffic (including beacons) it may have can access the channel. (e) I don't have a good solution for this one...*perhaps* the turnaround time specification could be changed from measured in symbols to measured in absolute time, but that would really complicate the MAC timing. Is ranging security such an issue that it's worth this train wreck? Can we just delete this section?~~X~O | 0~Callaway, Ed~ed.callaway@motorola.com~1-954-723-8341~1-954-608-7537~Motorola~07~7.5.7a.5.2~59~~TR~This text seems to describe how ranging works in general, rather than turnaround time dithering in particular. This is the place to include detail on how turnaround time dithering works. When you write, "The range notification packet is used to inform the second device of what Ternary sequences to use for the ranging packet preambles. Therefore, it should include a sequence identifier. Following the notification packet, the first device forms a ranging packet with a preamble constructed from the selected sequence, and sends the ranging packet to the second device.", cite fields and subfields, HOW the range notification packet is used, WHERE the sequence identifier goes, HOW the ranging packet is formed, etc. Name names. Cite citations. Include all the possibilities and cases. With that said, I don't understand how this works: (a) How, for example, can the ACK be optional? If it's not there, how does the Originator MAC know when to send a ranging packet? (b) If there is no standardized way of communicating the dithering turnaround time, it should be removed from the standard, and become an application layer, implementer-specific function. (c) "The timestamp of the reception of the first ranging packet at the second device and the timestamp of the departure of the second reply from the second device are reported to the first device in a separate packet by the target. Hence, the dither duration becomes factored into the time-stamps." What's "the target"? Is this message included in Figure 73b? If not, why not? What generates this message? (d) In general, I think there is a fundamental flaw in this algorithm, in that the MAC loses knowledge of the transceiver state. It can no longer guarantee, for example, that beacon and GTS periods will not be overwritten by a ranging message. (e) A turnaround time longer than the existing value corrupts the CSMA algorithm, by defeating the CCA process. This can reduce network throughput significantly. The last two issues can cause havoc in a network, and I cannot support the protocol as it is now.~(a) Make the ACK mandatory. (b) Standardized a way of communicating the dithering turnaround time. All that is needed is additional detail in the macMPDUOffset definition. (c) Place answers to questions raised in the comment into the text. (d) Introduce an upper bound on the (temporal) length of ranging activities (preferably something easy to calculate), so that the MAC can predict when other traffic (including beacons) it may have can access the channel. (e) I don't have a good solution for this one...*perhaps* the turnaround time specification could be changed from measured in symbols to measured in absolute time, but that would really complicate the MAC timing. Is ranging security such an issue that it's worth this train wreck? Can we just delete this section?~~X~O | 0~Callaway, Ed~ed.callaway@motorola.com~1-954-723-8341~1-954-608-7537~Motorola~07~7.5.7a.5.2~59~~TR~This text seems to describe how ranging works in general, rather than turnaround time dithering in particular. This is the place to include detail on how turnaround time dithering works. When you write, "The range notification packet is used to inform the second device of what Ternary sequences to use for the ranging packet preambles. Therefore, it should include a sequence identifier. Following the notification packet, the first device forms a ranging packet with a preamble constructed from the selected sequence, and sends the ranging packet to the second device.", cite fields and subfields, HOW the range notification packet is used, WHERE the sequence identifier goes, HOW the ranging packet is formed, etc. Name names. Cite citations. Include all the possibilities and cases. With that said, I don't understand how this works: (a) How, for example, can the ACK be optional? If it's not there, how does the Originator MAC know when to send a ranging packet? (b) If there is no standardized way of communicating the dithering turnaround time, it should be removed from the standard, and become an application layer, implementer-specific function. (c) "The timestamp of the reception of the first ranging packet at the second device and the timestamp of the departure of the second reply from the second device are reported to the first device in a separate packet by the target. Hence, the dither duration becomes factored into the time-stamps." What's "the target"? Is this message included in Figure 73b? If not, why not? What generates this message? (d) In general, I think there is a fundamental flaw in this algorithm, in that the MAC loses knowledge of the transceiver state. It can no longer guarantee, for example, that beacon and GTS periods will not be overwritten by a ranging message. (e) A turnaround time longer than the existing value corrupts the CSMA algorithm, by defeating the CCA process. This can reduce network throughput significantly. The last two issues can cause havoc in a network, and I cannot support the protocol as it is now.~(a) Make the ACK mandatory. (b) Standardized a way of communicating the dithering turnaround time. All that is needed is additional detail in the macMPDUOffset definition. (c) Place answers to questions raised in the comment into the text. (d) Introduce an upper bound on the (temporal) length of ranging activities (preferably something easy to calculate), so that the MAC can predict when other traffic (including beacons) it may have can access the channel. (e) I don't have a good solution for this one...*perhaps* the turnaround time specification could be changed from measured in symbols to measured in absolute time, but that would really complicate the MAC timing. Is ranging security such an issue that it's worth this train wreck? Can we just delete this section?~~X~O | 0~Callaway, Ed~ed.callaway@motorola.com~1-954-723-8341~1-954-608-7537~Motorola~07~7.5.7a.5.2~59~~TR~This text seems to describe how ranging works in general, rather than turnaround time dithering in particular. This is the place to include detail on how turnaround time dithering works. When you write, "The range notification packet is used to inform the second device of what Ternary sequences to use for the ranging packet preambles. Therefore, it should include a sequence identifier. Following the notification packet, the first device forms a ranging packet with a preamble constructed from the selected sequence, and sends the ranging packet to the second device.", cite fields and subfields, HOW the range notification packet is used, WHERE the sequence identifier goes, HOW the ranging packet is formed, etc. Name names. Cite citations. Include all the possibilities and cases. With that said, I don't understand how this works: (a) How, for example, can the ACK be optional? If it's not there, how does the Originator MAC know when to send a ranging packet? (b) If there is no standardized way of communicating the dithering turnaround time, it should be removed from the standard, and become an application layer, implementer-specific function. (c) "The timestamp of the reception of the first ranging packet at the second device and the timestamp of the departure of the second reply from the second device are reported to the first device in a separate packet by the target. Hence, the dither duration becomes factored into the time-stamps." What's "the target"? Is this message included in Figure 73b? If not, why not? What generates this message? (d) In general, I think there is a fundamental flaw in this algorithm, in that the MAC loses knowledge of the transceiver state. It can no longer guarantee, for example, that beacon and GTS periods will not be overwritten by a ranging message. (e) A turnaround time longer than the existing value corrupts the CSMA algorithm, by defeating the CCA process. This can reduce network throughput significantly. The last two issues can cause havoc in a network, and I cannot support the protocol as it is now.~(a) Make the ACK mandatory. (b) Standardized a way of communicating the dithering turnaround time. All that is needed is additional detail in the macMPDUOffset definition. (c) Place answers to questions raised in the comment into the text. (d) Introduce an upper bound on the (temporal) length of ranging activities (preferably something easy to calculate), so that the MAC can predict when other traffic (including beacons) it may have can access the channel. (e) I don't have a good solution for this one...*perhaps* the turnaround time specification could be changed from measured in symbols to measured in absolute time, but that would really complicate the MAC timing. Is ranging security such an issue that it's worth this train wreck? Can we just delete this section?~~X~O | 0~Callaway, Ed~ed.callaway@motorola.com~1-954-723-8341~1-954-608-7537~Motorola~07~7.5.7a.5.2~59~~TR~This text seems to describe how ranging works in general, rather than turnaround time dithering in particular. This is the place to include detail on how turnaround time dithering works. When you write, "The range notification packet is used to inform the second device of what Ternary sequences to use for the ranging packet preambles. Therefore, it should include a sequence identifier. Following the notification packet, the first device forms a ranging packet with a preamble constructed from the selected sequence, and sends the ranging packet to the second device.", cite fields and subfields, HOW the range notification packet is used, WHERE the sequence identifier goes, HOW the ranging packet is formed, etc. Name names. Cite citations. Include all the possibilities and cases. With that said, I don't understand how this works: (a) How, for example, can the ACK be optional? If it's not there, how does the Originator MAC know when to send a ranging packet? (b) If there is no standardized way of communicating the dithering turnaround time, it should be removed from the standard, and become an application layer, implementer-specific function. (c) "The timestamp of the reception of the first ranging packet at the second device and the timestamp of the departure of the second reply from the second device are reported to the first device in a separate packet by the target. Hence, the dither duration becomes factored into the time-stamps." What's "the target"? Is this message included in Figure 73b? If not, why not? What generates this message? (d) In general, I think there is a fundamental flaw in this algorithm, in that the MAC loses knowledge of the transceiver state. It can no longer guarantee, for example, that beacon and GTS periods will not be overwritten by a ranging message. (e) A turnaround time longer than the existing value corrupts the CSMA algorithm, by defeating the CCA process. This can reduce network throughput significantly. The last two issues can cause havoc in a network, and I cannot support the protocol as it is now.~(a) Make the ACK mandatory. (b) Standardized a way of communicating the dithering turnaround time. All that is needed is additional detail in the macMPDUOffset definition. (c) Place answers to questions raised in the comment into the text. (d) Introduce an upper bound on the (temporal) length of ranging activities (preferably something easy to calculate), so that the MAC can predict when other traffic (including beacons) it may have can access the channel. (e) I don't have a good solution for this one...*perhaps* the turnaround time specification could be changed from measured in symbols to measured in absolute time, but that would really complicate the MAC timing. Is ranging security such an issue that it's worth this train wreck? Can we just delete this section?~~X~O | 0~Callaway, Ed~ed.callaway@motorola.com~1-954-723-8341~1-954-608-7537~Motorola~07~7.5.7a.5.2~59~~TR~This text seems to describe how ranging works in general, rather than turnaround time dithering in particular. This is the place to include detail on how turnaround time dithering works. When you write, "The range notification packet is used to inform the second device of what Ternary sequences to use for the ranging packet preambles. Therefore, it should include a sequence identifier. Following the notification packet, the first device forms a ranging packet with a preamble constructed from the selected sequence, and sends the ranging packet to the second device.", cite fields and subfields, HOW the range notification packet is used, WHERE the sequence identifier goes, HOW the ranging packet is formed, etc. Name names. Cite citations. Include all the possibilities and cases. With that said, I don't understand how this works: (a) How, for example, can the ACK be optional? If it's not there, how does the Originator MAC know when to send a ranging packet? (b) If there is no standardized way of communicating the dithering turnaround time, it should be removed from the standard, and become an application layer, implementer-specific function. (c) "The timestamp of the reception of the first ranging packet at the second device and the timestamp of the departure of the second reply from the second device are reported to the first device in a separate packet by the target. Hence, the dither duration becomes factored into the time-stamps." What's "the target"? Is this message included in Figure 73b? If not, why not? What generates this message? (d) In general, I think there is a fundamental flaw in this algorithm, in that the MAC loses knowledge of the transceiver state. It can no longer guarantee, for example, that beacon and GTS periods will not be overwritten by a ranging message. (e) A turnaround time longer than the existing value corrupts the CSMA algorithm, by defeating the CCA process. This can reduce network throughput significantly. The last two issues can cause havoc in a network, and I cannot support the protocol as it is now.~(a) Make the ACK mandatory. (b) Standardized a way of communicating the dithering turnaround time. All that is needed is additional detail in the macMPDUOffset definition. (c) Place answers to questions raised in the comment into the text. (d) Introduce an upper bound on the (temporal) length of ranging activities (preferably something easy to calculate), so that the MAC can predict when other traffic (including beacons) it may have can access the channel. (e) I don't have a good solution for this one...*perhaps* the turnaround time specification could be changed from measured in symbols to measured in absolute time, but that would really complicate the MAC timing. Is ranging security such an issue that it's worth this train wreck? Can we just delete this section?~~X~O | 0~Callaway, Ed~ed.callaway@motorola.com~1-954-723-8341~1-954-608-7537~Motorola~07~7.5.7a.5.2~59~~TR~This text seems to describe how ranging works in general, rather than turnaround time dithering in particular. This is the place to include detail on how turnaround time dithering works. When you write, "The range notification packet is used to inform the second device of what Ternary sequences to use for the ranging packet preambles. Therefore, it should include a sequence identifier. Following the notification packet, the first device forms a ranging packet with a preamble constructed from the selected sequence, and sends the ranging packet to the second device.", cite fields and subfields, HOW the range notification packet is used, WHERE the sequence identifier goes, HOW the ranging packet is formed, etc. Name names. Cite citations. Include all the possibilities and cases. With that said, I don't understand how this works: (a) How, for example, can the ACK be optional? If it's not there, how does the Originator MAC know when to send a ranging packet? (b) If there is no standardized way of communicating the dithering turnaround time, it should be removed from the standard, and become an application layer, implementer-specific function. (c) "The timestamp of the reception of the first ranging packet at the second device and the timestamp of the departure of the second reply from the second device are reported to the first device in a separate packet by the target. Hence, the dither duration becomes factored into the time-stamps." What's "the target"? Is this message included in Figure 73b? If not, why not? What generates this message? (d) In general, I think there is a fundamental flaw in this algorithm, in that the MAC loses knowledge of the transceiver state. It can no longer guarantee, for example, that beacon and GTS periods will not be overwritten by a ranging message. (e) A turnaround time longer than the existing value corrupts the CSMA algorithm, by defeating the CCA process. This can reduce network throughput significantly. The last two issues can cause havoc in a network, and I cannot support the protocol as it is now.~(a) Make the ACK mandatory. (b) Standardized a way of communicating the dithering turnaround time. All that is needed is additional detail in the macMPDUOffset definition. (c) Place answers to questions raised in the comment into the text. (d) Introduce an upper bound on the (temporal) length of ranging activities (preferably something easy to calculate), so that the MAC can predict when other traffic (including beacons) it may have can access the channel. (e) I don't have a good solution for this one...*perhaps* the turnaround time specification could be changed from measured in symbols to measured in absolute time, but that would really complicate the MAC timing. Is ranging security such an issue that it's worth this train wreck? Can we just delete this section?~~X~O | 0~Callaway, Ed~ed.callaway@motorola.com~1-954-723-8341~1-954-608-7537~Motorola~07~7.5.7a.5.2~59~~TR~This text seems to describe how ranging works in general, rather than turnaround time dithering in particular. This is the place to include detail on how turnaround time dithering works. When you write, "The range notification packet is used to inform the second device of what Ternary sequences to use for the ranging packet preambles. Therefore, it should include a sequence identifier. Following the notification packet, the first device forms a ranging packet with a preamble constructed from the selected sequence, and sends the ranging packet to the second device.", cite fields and subfields, HOW the range notification packet is used, WHERE the sequence identifier goes, HOW the ranging packet is formed, etc. Name names. Cite citations. Include all the possibilities and cases. With that said, I don't understand how this works: (a) How, for example, can the ACK be optional? If it's not there, how does the Originator MAC know when to send a ranging packet? (b) If there is no standardized way of communicating the dithering turnaround time, it should be removed from the standard, and become an application layer, implementer-specific function. (c) "The timestamp of the reception of the first ranging packet at the second device and the timestamp of the departure of the second reply from the second device are reported to the first device in a separate packet by the target. Hence, the dither duration becomes factored into the time-stamps." What's "the target"? Is this message included in Figure 73b? If not, why not? What generates this message? (d) In general, I think there is a fundamental flaw in this algorithm, in that the MAC loses knowledge of the transceiver state. It can no longer guarantee, for example, that beacon and GTS periods will not be overwritten by a ranging message. (e) A turnaround time longer than the existing value corrupts the CSMA algorithm, by defeating the CCA process. This can reduce network throughput significantly. The last two issues can cause havoc in a network, and I cannot support the protocol as it is now.~(a) Make the ACK mandatory. (b) Standardized a way of communicating the dithering turnaround time. All that is needed is additional detail in the macMPDUOffset definition. (c) Place answers to questions raised in the comment into the text. (d) Introduce an upper bound on the (temporal) length of ranging activities (preferably something easy to calculate), so that the MAC can predict when other traffic (including beacons) it may have can access the channel. (e) I don't have a good solution for this one...*perhaps* the turnaround time specification could be changed from measured in symbols to measured in absolute time, but that would really complicate the MAC timing. Is ranging security such an issue that it's worth this train wreck? Can we just delete this section?~~X~O | 0~Callaway, Ed~ed.callaway@motorola.com~1-954-723-8341~1-954-608-7537~Motorola~07~7.5.7a.5.2~59~~TR~This text seems to describe how ranging works in general, rather than turnaround time dithering in particular. This is the place to include detail on how turnaround time dithering works. When you write, "The range notification packet is used to inform the second device of what Ternary sequences to use for the ranging packet preambles. Therefore, it should include a sequence identifier. Following the notification packet, the first device forms a ranging packet with a preamble constructed from the selected sequence, and sends the ranging packet to the second device.", cite fields and subfields, HOW the range notification packet is used, WHERE the sequence identifier goes, HOW the ranging packet is formed, etc. Name names. Cite citations. Include all the possibilities and cases. With that said, I don't understand how this works: (a) How, for example, can the ACK be optional? If it's not there, how does the Originator MAC know when to send a ranging packet? (b) If there is no standardized way of communicating the dithering turnaround time, it should be removed from the standard, and become an application layer, implementer-specific function. (c) "The timestamp of the reception of the first ranging packet at the second device and the timestamp of the departure of the second reply from the second device are reported to the first device in a separate packet by the target. Hence, the dither duration becomes factored into the time-stamps." What's "the target"? Is this message included in Figure 73b? If not, why not? What generates this message? (d) In general, I think there is a fundamental flaw in this algorithm, in that the MAC loses knowledge of the transceiver state. It can no longer guarantee, for example, that beacon and GTS periods will not be overwritten by a ranging message. (e) A turnaround time longer than the existing value corrupts the CSMA algorithm, by defeating the CCA process. This can reduce network throughput significantly. The last two issues can cause havoc in a network, and I cannot support the protocol as it is now.~(a) Make the ACK mandatory. (b) Standardized a way of communicating the dithering turnaround time. All that is needed is additional detail in the macMPDUOffset definition. (c) Place answers to questions raised in the comment into the text. (d) Introduce an upper bound on the (temporal) length of ranging activities (preferably something easy to calculate), so that the MAC can predict when other traffic (including beacons) it may have can access the channel. (e) I don't have a good solution for this one...*perhaps* the turnaround time specification could be changed from measured in symbols to measured in absolute time, but that would really complicate the MAC timing. Is ranging security such an issue that it's worth this train wreck? Can we just delete this section?~~X~O | 0~Callaway, Ed~ed.callaway@motorola.com~1-954-723-8341~1-954-608-7537~Motorola~07~7.5.7a.5.2~59~~TR~This text seems to describe how ranging works in general, rather than turnaround time dithering in particular. This is the place to include detail on how turnaround time dithering works. When you write, "The range notification packet is used to inform the second device of what Ternary sequences to use for the ranging packet preambles. Therefore, it should include a sequence identifier. Following the notification packet, the first device forms a ranging packet with a preamble constructed from the selected sequence, and sends the ranging packet to the second device.", cite fields and subfields, HOW the range notification packet is used, WHERE the sequence identifier goes, HOW the ranging packet is formed, etc. Name names. Cite citations. Include all the possibilities and cases. With that said, I don't understand how this works: (a) How, for example, can the ACK be optional? If it's not there, how does the Originator MAC know when to send a ranging packet? (b) If there is no standardized way of communicating the dithering turnaround time, it should be removed from the standard, and become an application layer, implementer-specific function. (c) "The timestamp of the reception of the first ranging packet at the second device and the timestamp of the departure of the second reply from the second device are reported to the first device in a separate packet by the target. Hence, the dither duration becomes factored into the time-stamps." What's "the target"? Is this message included in Figure 73b? If not, why not? What generates this message? (d) In general, I think there is a fundamental flaw in this algorithm, in that the MAC loses knowledge of the transceiver state. It can no longer guarantee, for example, that beacon and GTS periods will not be overwritten by a ranging message. (e) A turnaround time longer than the existing value corrupts the CSMA algorithm, by defeating the CCA process. This can reduce network throughput significantly. The last two issues can cause havoc in a network, and I cannot support the protocol as it is now.~(a) Make the ACK mandatory. (b) Standardized a way of communicating the dithering turnaround time. All that is needed is additional detail in the macMPDUOffset definition. (c) Place answers to questions raised in the comment into the text. (d) Introduce an upper bound on the (temporal) length of ranging activities (preferably something easy to calculate), so that the MAC can predict when other traffic (including beacons) it may have can access the channel. (e) I don't have a good solution for this one...*perhaps* the turnaround time specification could be changed from measured in symbols to measured in absolute time, but that would really complicate the MAC timing. Is ranging security such an issue that it's worth this train wreck? Can we just delete this section?~~X~O | 0~Callaway, Ed~ed.callaway@motorola.com~1-954-723-8341~1-954-608-7537~Motorola~07~7.5.7a.5.2~59~~TR~This text seems to describe how ranging works in general, rather than turnaround time dithering in particular. This is the place to include detail on how turnaround time dithering works. When you write, "The range notification packet is used to inform the second device of what Ternary sequences to use for the ranging packet preambles. Therefore, it should include a sequence identifier. Following the notification packet, the first device forms a ranging packet with a preamble constructed from the selected sequence, and sends the ranging packet to the second device.", cite fields and subfields, HOW the range notification packet is used, WHERE the sequence identifier goes, HOW the ranging packet is formed, etc. Name names. Cite citations. Include all the possibilities and cases. With that said, I don't understand how this works: (a) How, for example, can the ACK be optional? If it's not there, how does the Originator MAC know when to send a ranging packet? (b) If there is no standardized way of communicating the dithering turnaround time, it should be removed from the standard, and become an application layer, implementer-specific function. (c) "The timestamp of the reception of the first ranging packet at the second device and the timestamp of the departure of the second reply from the second device are reported to the first device in a separate packet by the target. Hence, the dither duration becomes factored into the time-stamps." What's "the target"? Is this message included in Figure 73b? If not, why not? What generates this message? (d) In general, I think there is a fundamental flaw in this algorithm, in that the MAC loses knowledge of the transceiver state. It can no longer guarantee, for example, that beacon and GTS periods will not be overwritten by a ranging message. (e) A turnaround time longer than the existing value corrupts the CSMA algorithm, by defeating the CCA process. This can reduce network throughput significantly. The last two issues can cause havoc in a network, and I cannot support the protocol as it is now.~(a) Make the ACK mandatory. (b) Standardized a way of communicating the dithering turnaround time. All that is needed is additional detail in the macMPDUOffset definition. (c) Place answers to questions raised in the comment into the text. (d) Introduce an upper bound on the (temporal) length of ranging activities (preferably something easy to calculate), so that the MAC can predict when other traffic (including beacons) it may have can access the channel. (e) I don't have a good solution for this one...*perhaps* the turnaround time specification could be changed from measured in symbols to measured in absolute time, but that would really complicate the MAC timing. Is ranging security such an issue that it's worth this train wreck? Can we just delete this section?~~X~O | 0~Callaway, Ed~ed.callaway@motorola.com~1-954-723-8341~1-954-608-7537~Motorola~07~7.5.7a.5.2~59~~TR~This text seems to describe how ranging works in general, rather than turnaround time dithering in particular. This is the place to include detail on how turnaround time dithering works. When you write, "The range notification packet is used to inform the second device of what Ternary sequences to use for the ranging packet preambles. Therefore, it should include a sequence identifier. Following the notification packet, the first device forms a ranging packet with a preamble constructed from the selected sequence, and sends the ranging packet to the second device.", cite fields and subfields, HOW the range notification packet is used, WHERE the sequence identifier goes, HOW the ranging packet is formed, etc. Name names. Cite citations. Include all the possibilities and cases. With that said, I don't understand how this works: (a) How, for example, can the ACK be optional? If it's not there, how does the Originator MAC know when to send a ranging packet? (b) If there is no standardized way of communicating the dithering turnaround time, it should be removed from the standard, and become an application layer, implementer-specific function. (c) "The timestamp of the reception of the first ranging packet at the second device and the timestamp of the departure of the second reply from the second device are reported to the first device in a separate packet by the target. Hence, the dither duration becomes factored into the time-stamps." What's "the target"? Is this message included in Figure 73b? If not, why not? What generates this message? (d) In general, I think there is a fundamental flaw in this algorithm, in that the MAC loses knowledge of the transceiver state. It can no longer guarantee, for example, that beacon and GTS periods will not be overwritten by a ranging message. (e) A turnaround time longer than the existing value corrupts the CSMA algorithm, by defeating the CCA process. This can reduce network throughput significantly. The last two issues can cause havoc in a network, and I cannot support the protocol as it is now.~(a) Make the ACK mandatory. (b) Standardized a way of communicating the dithering turnaround time. All that is needed is additional detail in the macMPDUOffset definition. (c) Place answers to questions raised in the comment into the text. (d) Introduce an upper bound on the (temporal) length of ranging activities (preferably something easy to calculate), so that the MAC can predict when other traffic (including beacons) it may have can access the channel. (e) I don't have a good solution for this one...*perhaps* the turnaround time specification could be changed from measured in symbols to measured in absolute time, but that would really complicate the MAC timing. Is ranging security such an issue that it's worth this train wreck? Can we just delete this section?~~X~O | 0~Callaway, Ed~ed.callaway@motorola.com~1-954-723-8341~1-954-608-7537~Motorola~07~7.5.7a.5.2~59~~TR~This text seems to describe how ranging works in general, rather than turnaround time dithering in particular. This is the place to include detail on how turnaround time dithering works. When you write, "The range notification packet is used to inform the second device of what Ternary sequences to use for the ranging packet preambles. Therefore, it should include a sequence identifier. Following the notification packet, the first device forms a ranging packet with a preamble constructed from the selected sequence, and sends the ranging packet to the second device.", cite fields and subfields, HOW the range notification packet is used, WHERE the sequence identifier goes, HOW the ranging packet is formed, etc. Name names. Cite citations. Include all the possibilities and cases. With that said, I don't understand how this works: (a) How, for example, can the ACK be optional? If it's not there, how does the Originator MAC know when to send a ranging packet? (b) If there is no standardized way of communicating the dithering turnaround time, it should be removed from the standard, and become an application layer, implementer-specific function. (c) "The timestamp of the reception of the first ranging packet at the second device and the timestamp of the departure of the second reply from the second device are reported to the first device in a separate packet by the target. Hence, the dither duration becomes factored into the time-stamps." What's "the target"? Is this message included in Figure 73b? If not, why not? What generates this message? (d) In general, I think there is a fundamental flaw in this algorithm, in that the MAC loses knowledge of the transceiver state. It can no longer guarantee, for example, that beacon and GTS periods will not be overwritten by a ranging message. (e) A turnaround time longer than the existing value corrupts the CSMA algorithm, by defeating the CCA process. This can reduce network throughput significantly. The last two issues can cause havoc in a network, and I cannot support the protocol as it is now.~(a) Make the ACK mandatory. (b) Standardized a way of communicating the dithering turnaround time. All that is needed is additional detail in the macMPDUOffset definition. (c) Place answers to questions raised in the comment into the text. (d) Introduce an upper bound on the (temporal) length of ranging activities (preferably something easy to calculate), so that the MAC can predict when other traffic (including beacons) it may have can access the channel. (e) I don't have a good solution for this one...*perhaps* the turnaround time specification could be changed from measured in symbols to measured in absolute time, but that would really complicate the MAC timing. Is ranging security such an issue that it's worth this train wreck? Can we just delete this section?~~X~O | 0~Callaway, Ed~ed.callaway@motorola.com~1-954-723-8341~1-954-608-7537~Motorola~07~7.5.7a.5.2~59~~TR~This text seems to describe how ranging works in general, rather than turnaround time dithering in particular. This is the place to include detail on how turnaround time dithering works. When you write, "The range notification packet is used to inform the second device of what Ternary sequences to use for the ranging packet preambles. Therefore, it should include a sequence identifier. Following the notification packet, the first device forms a ranging packet with a preamble constructed from the selected sequence, and sends the ranging packet to the second device.", cite fields and subfields, HOW the range notification packet is used, WHERE the sequence identifier goes, HOW the ranging packet is formed, etc. Name names. Cite citations. Include all the possibilities and cases. With that said, I don't understand how this works: (a) How, for example, can the ACK be optional? If it's not there, how does the Originator MAC know when to send a ranging packet? (b) If there is no standardized way of communicating the dithering turnaround time, it should be removed from the standard, and become an application layer, implementer-specific function. (c) "The timestamp of the reception of the first ranging packet at the second device and the timestamp of the departure of the second reply from the second device are reported to the first device in a separate packet by the target. Hence, the dither duration becomes factored into the time-stamps." What's "the target"? Is this message included in Figure 73b? If not, why not? What generates this message? (d) In general, I think there is a fundamental flaw in this algorithm, in that the MAC loses knowledge of the transceiver state. It can no longer guarantee, for example, that beacon and GTS periods will not be overwritten by a ranging message. (e) A turnaround time longer than the existing value corrupts the CSMA algorithm, by defeating the CCA process. This can reduce network throughput significantly. The last two issues can cause havoc in a network, and I cannot support the protocol as it is now.~(a) Make the ACK mandatory. (b) Standardized a way of communicating the dithering turnaround time. All that is needed is additional detail in the macMPDUOffset definition. (c) Place answers to questions raised in the comment into the text. (d) Introduce an upper bound on the (temporal) length of ranging activities (preferably something easy to calculate), so that the MAC can predict when other traffic (including beacons) it may have can access the channel. (e) I don't have a good solution for this one...*perhaps* the turnaround time specification could be changed from measured in symbols to measured in absolute time, but that would really complicate the MAC timing. Is ranging security such an issue that it's worth this train wreck? Can we just delete this section?~~X~O | 0~Callaway, Ed~ed.callaway@motorola.com~1-954-723-8341~1-954-608-7537~Motorola~07~7.5.7a.5.2~59~~TR~This text seems to describe how ranging works in general, rather than turnaround time dithering in particular. This is the place to include detail on how turnaround time dithering works. When you write, "The range notification packet is used to inform the second device of what Ternary sequences to use for the ranging packet preambles. Therefore, it should include a sequence identifier. Following the notification packet, the first device forms a ranging packet with a preamble constructed from the selected sequence, and sends the ranging packet to the second device.", cite fields and subfields, HOW the range notification packet is used, WHERE the sequence identifier goes, HOW the ranging packet is formed, etc. Name names. Cite citations. Include all the possibilities and cases. With that said, I don't understand how this works: (a) How, for example, can the ACK be optional? If it's not there, how does the Originator MAC know when to send a ranging packet? (b) If there is no standardized way of communicating the dithering turnaround time, it should be removed from the standard, and become an application layer, implementer-specific function. (c) "The timestamp of the reception of the first ranging packet at the second device and the timestamp of the departure of the second reply from the second device are reported to the first device in a separate packet by the target. Hence, the dither duration becomes factored into the time-stamps." What's "the target"? Is this message included in Figure 73b? If not, why not? What generates this message? (d) In general, I think there is a fundamental flaw in this algorithm, in that the MAC loses knowledge of the transceiver state. It can no longer guarantee, for example, that beacon and GTS periods will not be overwritten by a ranging message. (e) A turnaround time longer than the existing value corrupts the CSMA algorithm, by defeating the CCA process. This can reduce network throughput significantly. The last two issues can cause havoc in a network, and I cannot support the protocol as it is now.~(a) Make the ACK mandatory. (b) Standardized a way of communicating the dithering turnaround time. All that is needed is additional detail in the macMPDUOffset definition. (c) Place answers to questions raised in the comment into the text. (d) Introduce an upper bound on the (temporal) length of ranging activities (preferably something easy to calculate), so that the MAC can predict when other traffic (including beacons) it may have can access the channel. (e) I don't have a good solution for this one...*perhaps* the turnaround time specification could be changed from measured in symbols to measured in absolute time, but that would really complicate the MAC timing. Is ranging security such an issue that it's worth this train wreck? Can we just delete this section?~~X~O | 0~Callaway, Ed~ed.callaway@motorola.com~1-954-723-8341~1-954-608-7537~Motorola~07~7.5.7a.5.2~59~~TR~This text seems to describe how ranging works in general, rather than turnaround time dithering in particular. This is the place to include detail on how turnaround time dithering works. When you write, "The range notification packet is used to inform the second device of what Ternary sequences to use for the ranging packet preambles. Therefore, it should include a sequence identifier. Following the notification packet, the first device forms a ranging packet with a preamble constructed from the selected sequence, and sends the ranging packet to the second device.", cite fields and subfields, HOW the range notification packet is used, WHERE the sequence identifier goes, HOW the ranging packet is formed, etc. Name names. Cite citations. Include all the possibilities and cases. With that said, I don't understand how this works: (a) How, for example, can the ACK be optional? If it's not there, how does the Originator MAC know when to send a ranging packet? (b) If there is no standardized way of communicating the dithering turnaround time, it should be removed from the standard, and become an application layer, implementer-specific function. (c) "The timestamp of the reception of the first ranging packet at the second device and the timestamp of the departure of the second reply from the second device are reported to the first device in a separate packet by the target. Hence, the dither duration becomes factored into the time-stamps." What's "the target"? Is this message included in Figure 73b? If not, why not? What generates this message? (d) In general, I think there is a fundamental flaw in this algorithm, in that the MAC loses knowledge of the transceiver state. It can no longer guarantee, for example, that beacon and GTS periods will not be overwritten by a ranging message. (e) A turnaround time longer than the existing value corrupts the CSMA algorithm, by defeating the CCA process. This can reduce network throughput significantly. The last two issues can cause havoc in a network, and I cannot support the protocol as it is now.~(a) Make the ACK mandatory. (b) Standardized a way of communicating the dithering turnaround time. All that is needed is additional detail in the macMPDUOffset definition. (c) Place answers to questions raised in the comment into the text. (d) Introduce an upper bound on the (temporal) length of ranging activities (preferably something easy to calculate), so that the MAC can predict when other traffic (including beacons) it may have can access the channel. (e) I don't have a good solution for this one...*perhaps* the turnaround time specification could be changed from measured in symbols to measured in absolute time, but that would really complicate the MAC timing. Is ranging security such an issue that it's worth this train wreck? Can we just delete this section?~~X~O | 0~Callaway, Ed~ed.callaway@motorola.com~1-954-723-8341~1-954-608-7537~Motorola~07~7.5.7a.5.2~59~~TR~This text seems to describe how ranging works in general, rather than turnaround time dithering in particular. This is the place to include detail on how turnaround time dithering works. When you write, "The range notification packet is used to inform the second device of what Ternary sequences to use for the ranging packet preambles. Therefore, it should include a sequence identifier. Following the notification packet, the first device forms a ranging packet with a preamble constructed from the selected sequence, and sends the ranging packet to the second device.", cite fields and subfields, HOW the range notification packet is used, WHERE the sequence identifier goes, HOW the ranging packet is formed, etc. Name names. Cite citations. Include all the possibilities and cases. With that said, I don't understand how this works: (a) How, for example, can the ACK be optional? If it's not there, how does the Originator MAC know when to send a ranging packet? (b) If there is no standardized way of communicating the dithering turnaround time, it should be removed from the standard, and become an application layer, implementer-specific function. (c) "The timestamp of the reception of the first ranging packet at the second device and the timestamp of the departure of the second reply from the second device are reported to the first device in a separate packet by the target. Hence, the dither duration becomes factored into the time-stamps." What's "the target"? Is this message included in Figure 73b? If not, why not? What generates this message? (d) In general, I think there is a fundamental flaw in this algorithm, in that the MAC loses knowledge of the transceiver state. It can no longer guarantee, for example, that beacon and GTS periods will not be overwritten by a ranging message. (e) A turnaround time longer than the existing value corrupts the CSMA algorithm, by defeating the CCA process. This can reduce network throughput significantly. The last two issues can cause havoc in a network, and I cannot support the protocol as it is now.~(a) Make the ACK mandatory. (b) Standardized a way of communicating the dithering turnaround time. All that is needed is additional detail in the macMPDUOffset definition. (c) Place answers to questions raised in the comment into the text. (d) Introduce an upper bound on the (temporal) length of ranging activities (preferably something easy to calculate), so that the MAC can predict when other traffic (including beacons) it may have can access the channel. (e) I don't have a good solution for this one...*perhaps* the turnaround time specification could be changed from measured in symbols to measured in absolute time, but that would really complicate the MAC timing. Is ranging security such an issue that it's worth this train wreck? Can we just delete this section?~~X~O | 0~Callaway, Ed~ed.callaway@motorola.com~1-954-723-8341~1-954-608-7537~Motorola~07~7.5.7a.5.2~59~~TR~This text seems to describe how ranging works in general, rather than turnaround time dithering in particular. This is the place to include detail on how turnaround time dithering works. When you write, "The range notification packet is used to inform the second device of what Ternary sequences to use for the ranging packet preambles. Therefore, it should include a sequence identifier. Following the notification packet, the first device forms a ranging packet with a preamble constructed from the selected sequence, and sends the ranging packet to the second device.", cite fields and subfields, HOW the range notification packet is used, WHERE the sequence identifier goes, HOW the ranging packet is formed, etc. Name names. Cite citations. Include all the possibilities and cases. With that said, I don't understand how this works: (a) How, for example, can the ACK be optional? If it's not there, how does the Originator MAC know when to send a ranging packet? (b) If there is no standardized way of communicating the dithering turnaround time, it should be removed from the standard, and become an application layer, implementer-specific function. (c) "The timestamp of the reception of the first ranging packet at the second device and the timestamp of the departure of the second reply from the second device are reported to the first device in a separate packet by the target. Hence, the dither duration becomes factored into the time-stamps." What's "the target"? Is this message included in Figure 73b? If not, why not? What generates this message? (d) In general, I think there is a fundamental flaw in this algorithm, in that the MAC loses knowledge of the transceiver state. It can no longer guarantee, for example, that beacon and GTS periods will not be overwritten by a ranging message. (e) A turnaround time longer than the existing value corrupts the CSMA algorithm, by defeating the CCA process. This can reduce network throughput significantly. The last two issues can cause havoc in a network, and I cannot support the protocol as it is now.~(a) Make the ACK mandatory. (b) Standardized a way of communicating the dithering turnaround time. All that is needed is additional detail in the macMPDUOffset definition. (c) Place answers to questions raised in the comment into the text. (d) Introduce an upper bound on the (temporal) length of ranging activities (preferably something easy to calculate), so that the MAC can predict when other traffic (including beacons) it may have can access the channel. (e) I don't have a good solution for this one...*perhaps* the turnaround time specification could be changed from measured in symbols to measured in absolute time, but that would really complicate the MAC timing. Is ranging security such an issue that it's worth this train wreck? Can we just delete this section?~~X~O | 0~Callaway, Ed~ed.callaway@motorola.com~1-954-723-8341~1-954-608-7537~Motorola~07~7.5.7a.5.2~59~~TR~This text seems to describe how ranging works in general, rather than turnaround time dithering in particular. This is the place to include detail on how turnaround time dithering works. When you write, "The range notification packet is used to inform the second device of what Ternary sequences to use for the ranging packet preambles. Therefore, it should include a sequence identifier. Following the notification packet, the first device forms a ranging packet with a preamble constructed from the selected sequence, and sends the ranging packet to the second device.", cite fields and subfields, HOW the range notification packet is used, WHERE the sequence identifier goes, HOW the ranging packet is formed, etc. Name names. Cite citations. Include all the possibilities and cases. With that said, I don't understand how this works: (a) How, for example, can the ACK be optional? If it's not there, how does the Originator MAC know when to send a ranging packet? (b) If there is no standardized way of communicating the dithering turnaround time, it should be removed from the standard, and become an application layer, implementer-specific function. (c) "The timestamp of the reception of the first ranging packet at the second device and the timestamp of the departure of the second reply from the second device are reported to the first device in a separate packet by the target. Hence, the dither duration becomes factored into the time-stamps." What's "the target"? Is this message included in Figure 73b? If not, why not? What generates this message? (d) In general, I think there is a fundamental flaw in this algorithm, in that the MAC loses knowledge of the transceiver state. It can no longer guarantee, for example, that beacon and GTS periods will not be overwritten by a ranging message. (e) A turnaround time longer than the existing value corrupts the CSMA algorithm, by defeating the CCA process. This can reduce network throughput significantly. The last two issues can cause havoc in a network, and I cannot support the protocol as it is now.~(a) Make the ACK mandatory. (b) Standardized a way of communicating the dithering turnaround time. All that is needed is additional detail in the macMPDUOffset definition. (c) Place answers to questions raised in the comment into the text. (d) Introduce an upper bound on the (temporal) length of ranging activities (preferably something easy to calculate), so that the MAC can predict when other traffic (including beacons) it may have can access the channel. (e) I don't have a good solution for this one...*perhaps* the turnaround time specification could be changed from measured in symbols to measured in absolute time, but that would really complicate the MAC timing. Is ranging security such an issue that it's worth this train wreck? Can we just delete this section?~~X~O | 0~Callaway, Ed~ed.callaway@motorola.com~1-954-723-8341~1-954-608-7537~Motorola~07~7.5.7a.5.2~59~~TR~This text seems to describe how ranging works in general, rather than turnaround time dithering in particular. This is the place to include detail on how turnaround time dithering works. When you write, "The range notification packet is used to inform the second device of what Ternary sequences to use for the ranging packet preambles. Therefore, it should include a sequence identifier. Following the notification packet, the first device forms a ranging packet with a preamble constructed from the selected sequence, and sends the ranging packet to the second device.", cite fields and subfields, HOW the range notification packet is used, WHERE the sequence identifier goes, HOW the ranging packet is formed, etc. Name names. Cite citations. Include all the possibilities and cases. With that said, I don't understand how this works: (a) How, for example, can the ACK be optional? If it's not there, how does the Originator MAC know when to send a ranging packet? (b) If there is no standardized way of communicating the dithering turnaround time, it should be removed from the standard, and become an application layer, implementer-specific function. (c) "The timestamp of the reception of the first ranging packet at the second device and the timestamp of the departure of the second reply from the second device are reported to the first device in a separate packet by the target. Hence, the dither duration becomes factored into the time-stamps." What's "the target"? Is this message included in Figure 73b? If not, why not? What generates this message? (d) In general, I think there is a fundamental flaw in this algorithm, in that the MAC loses knowledge of the transceiver state. It can no longer guarantee, for example, that beacon and GTS periods will not be overwritten by a ranging message. (e) A turnaround time longer than the existing value corrupts the CSMA algorithm, by defeating the CCA process. This can reduce network throughput significantly. The last two issues can cause havoc in a network, and I cannot support the protocol as it is now.~(a) Make the ACK mandatory. (b) Standardized a way of communicating the dithering turnaround time. All that is needed is additional detail in the macMPDUOffset definition. (c) Place answers to questions raised in the comment into the text. (d) Introduce an upper bound on the (temporal) length of ranging activities (preferably something easy to calculate), so that the MAC can predict when other traffic (including beacons) it may have can access the channel. (e) I don't have a good solution for this one...*perhaps* the turnaround time specification could be changed from measured in symbols to measured in absolute time, but that would really complicate the MAC timing. Is ranging security such an issue that it's worth this train wreck? Can we just delete this section?~~X~O | 0~Callaway, Ed~ed.callaway@motorola.com~1-954-723-8341~1-954-608-7537~Motorola~07~7.5.7a.5.2~59~~TR~This text seems to describe how ranging works in general, rather than turnaround time dithering in particular. This is the place to include detail on how turnaround time dithering works. When you write, "The range notification packet is used to inform the second device of what Ternary sequences to use for the ranging packet preambles. Therefore, it should include a sequence identifier. Following the notification packet, the first device forms a ranging packet with a preamble constructed from the selected sequence, and sends the ranging packet to the second device.", cite fields and subfields, HOW the range notification packet is used, WHERE the sequence identifier goes, HOW the ranging packet is formed, etc. Name names. Cite citations. Include all the possibilities and cases. With that said, I don't understand how this works: (a) How, for example, can the ACK be optional? If it's not there, how does the Originator MAC know when to send a ranging packet? (b) If there is no standardized way of communicating the dithering turnaround time, it should be removed from the standard, and become an application layer, implementer-specific function. (c) "The timestamp of the reception of the first ranging packet at the second device and the timestamp of the departure of the second reply from the second device are reported to the first device in a separate packet by the target. Hence, the dither duration becomes factored into the time-stamps." What's "the target"? Is this message included in Figure 73b? If not, why not? What generates this message? (d) In general, I think there is a fundamental flaw in this algorithm, in that the MAC loses knowledge of the transceiver state. It can no longer guarantee, for example, that beacon and GTS periods will not be overwritten by a ranging message. (e) A turnaround time longer than the existing value corrupts the CSMA algorithm, by defeating the CCA process. This can reduce network throughput significantly. The last two issues can cause havoc in a network, and I cannot support the protocol as it is now.~(a) Make the ACK mandatory. (b) Standardized a way of communicating the dithering turnaround time. All that is needed is additional detail in the macMPDUOffset definition. (c) Place answers to questions raised in the comment into the text. (d) Introduce an upper bound on the (temporal) length of ranging activities (preferably something easy to calculate), so that the MAC can predict when other traffic (including beacons) it may have can access the channel. (e) I don't have a good solution for this one...*perhaps* the turnaround time specification could be changed from measured in symbols to measured in absolute time, but that would really complicate the MAC timing. Is ranging security such an issue that it's worth this train wreck? Can we just delete this section?~~X~O | 0~Callaway, Ed~ed.callaway@motorola.com~1-954-723-8341~1-954-608-7537~Motorola~07~7.5.7a.5.2~59~~TR~This text seems to describe how ranging works in general, rather than turnaround time dithering in particular. This is the place to include detail on how turnaround time dithering works. When you write, "The range notification packet is used to inform the second device of what Ternary sequences to use for the ranging packet preambles. Therefore, it should include a sequence identifier. Following the notification packet, the first device forms a ranging packet with a preamble constructed from the selected sequence, and sends the ranging packet to the second device.", cite fields and subfields, HOW the range notification packet is used, WHERE the sequence identifier goes, HOW the ranging packet is formed, etc. Name names. Cite citations. Include all the possibilities and cases. With that said, I don't understand how this works: (a) How, for example, can the ACK be optional? If it's not there, how does the Originator MAC know when to send a ranging packet? (b) If there is no standardized way of communicating the dithering turnaround time, it should be removed from the standard, and become an application layer, implementer-specific function. (c) "The timestamp of the reception of the first ranging packet at the second device and the timestamp of the departure of the second reply from the second device are reported to the first device in a separate packet by the target. Hence, the dither duration becomes factored into the time-stamps." What's "the target"? Is this message included in Figure 73b? If not, why not? What generates this message? (d) In general, I think there is a fundamental flaw in this algorithm, in that the MAC loses knowledge of the transceiver state. It can no longer guarantee, for example, that beacon and GTS periods will not be overwritten by a ranging message. (e) A turnaround time longer than the existing value corrupts the CSMA algorithm, by defeating the CCA process. This can reduce network throughput significantly. The last two issues can cause havoc in a network, and I cannot support the protocol as it is now.~(a) Make the ACK mandatory. (b) Standardized a way of communicating the dithering turnaround time. All that is needed is additional detail in the macMPDUOffset definition. (c) Place answers to questions raised in the comment into the text. (d) Introduce an upper bound on the (temporal) length of ranging activities (preferably something easy to calculate), so that the MAC can predict when other traffic (including beacons) it may have can access the channel. (e) I don't have a good solution for this one...*perhaps* the turnaround time specification could be changed from measured in symbols to measured in absolute time, but that would really complicate the MAC timing. Is ranging security such an issue that it's worth this train wreck? Can we just delete this section?~~X~O | 0~Callaway, Ed~ed.callaway@motorola.com~1-954-723-8341~1-954-608-7537~Motorola~07~7.5.7a.5.2~59~~TR~This text seems to describe how ranging works in general, rather than turnaround time dithering in particular. This is the place to include detail on how turnaround time dithering works. When you write, "The range notification packet is used to inform the second device of what Ternary sequences to use for the ranging packet preambles. Therefore, it should include a sequence identifier. Following the notification packet, the first device forms a ranging packet with a preamble constructed from the selected sequence, and sends the ranging packet to the second device.", cite fields and subfields, HOW the range notification packet is used, WHERE the sequence identifier goes, HOW the ranging packet is formed, etc. Name names. Cite citations. Include all the possibilities and cases. With that said, I don't understand how this works: (a) How, for example, can the ACK be optional? If it's not there, how does the Originator MAC know when to send a ranging packet? (b) If there is no standardized way of communicating the dithering turnaround time, it should be removed from the standard, and become an application layer, implementer-specific function. (c) "The timestamp of the reception of the first ranging packet at the second device and the timestamp of the departure of the second reply from the second device are reported to the first device in a separate packet by the target. Hence, the dither duration becomes factored into the time-stamps." What's "the target"? Is this message included in Figure 73b? If not, why not? What generates this message? (d) In general, I think there is a fundamental flaw in this algorithm, in that the MAC loses knowledge of the transceiver state. It can no longer guarantee, for example, that beacon and GTS periods will not be overwritten by a ranging message. (e) A turnaround time longer than the existing value corrupts the CSMA algorithm, by defeating the CCA process. This can reduce network throughput significantly. The last two issues can cause havoc in a network, and I cannot support the protocol as it is now.~(a) Make the ACK mandatory. (b) Standardized a way of communicating the dithering turnaround time. All that is needed is additional detail in the macMPDUOffset definition. (c) Place answers to questions raised in the comment into the text. (d) Introduce an upper bound on the (temporal) length of ranging activities (preferably something easy to calculate), so that the MAC can predict when other traffic (including beacons) it may have can access the channel. (e) I don't have a good solution for this one...*perhaps* the turnaround time specification could be changed from measured in symbols to measured in absolute time, but that would really complicate the MAC timing. Is ranging security such an issue that it's worth this train wreck? Can we just delete this section?~~X~O | 0~Callaway, Ed~ed.callaway@motorola.com~1-954-723-8341~1-954-608-7537~Motorola~07~7.5.7a.5.2~59~~TR~This text seems to describe how ranging works in general, rather than turnaround time dithering in particular. This is the place to include detail on how turnaround time dithering works. When you write, "The range notification packet is used to inform the second device of what Ternary sequences to use for the ranging packet preambles. Therefore, it should include a sequence identifier. Following the notification packet, the first device forms a ranging packet with a preamble constructed from the selected sequence, and sends the ranging packet to the second device.", cite fields and subfields, HOW the range notification packet is used, WHERE the sequence identifier goes, HOW the ranging packet is formed, etc. Name names. Cite citations. Include all the possibilities and cases. With that said, I don't understand how this works: (a) How, for example, can the ACK be optional? If it's not there, how does the Originator MAC know when to send a ranging packet? (b) If there is no standardized way of communicating the dithering turnaround time, it should be removed from the standard, and become an application layer, implementer-specific function. (c) "The timestamp of the reception of the first ranging packet at the second device and the timestamp of the departure of the second reply from the second device are reported to the first device in a separate packet by the target. Hence, the dither duration becomes factored into the time-stamps." What's "the target"? Is this message included in Figure 73b? If not, why not? What generates this message? (d) In general, I think there is a fundamental flaw in this algorithm, in that the MAC loses knowledge of the transceiver state. It can no longer guarantee, for example, that beacon and GTS periods will not be overwritten by a ranging message. (e) A turnaround time longer than the existing value corrupts the CSMA algorithm, by defeating the CCA process. This can reduce network throughput significantly. The last two issues can cause havoc in a network, and I cannot support the protocol as it is now.~(a) Make the ACK mandatory. (b) Standardized a way of communicating the dithering turnaround time. All that is needed is additional detail in the macMPDUOffset definition. (c) Place answers to questions raised in the comment into the text. (d) Introduce an upper bound on the (temporal) length of ranging activities (preferably something easy to calculate), so that the MAC can predict when other traffic (including beacons) it may have can access the channel. (e) I don't have a good solution for this one...*perhaps* the turnaround time specification could be changed from measured in symbols to measured in absolute time, but that would really complicate the MAC timing. Is ranging security such an issue that it's worth this train wreck? Can we just delete this section?~~X~O | 0~Callaway, Ed~ed.callaway@motorola.com~1-954-723-8341~1-954-608-7537~Motorola~07~7.5.7a.5.2~59~~TR~This text seems to describe how ranging works in general, rather than turnaround time dithering in particular. This is the place to include detail on how turnaround time dithering works. When you write, "The range notification packet is used to inform the second device of what Ternary sequences to use for the ranging packet preambles. Therefore, it should include a sequence identifier. Following the notification packet, the first device forms a ranging packet with a preamble constructed from the selected sequence, and sends the ranging packet to the second device.", cite fields and subfields, HOW the range notification packet is used, WHERE the sequence identifier goes, HOW the ranging packet is formed, etc. Name names. Cite citations. Include all the possibilities and cases. With that said, I don't understand how this works: (a) How, for example, can the ACK be optional? If it's not there, how does the Originator MAC know when to send a ranging packet? (b) If there is no standardized way of communicating the dithering turnaround time, it should be removed from the standard, and become an application layer, implementer-specific function. (c) "The timestamp of the reception of the first ranging packet at the second device and the timestamp of the departure of the second reply from the second device are reported to the first device in a separate packet by the target. Hence, the dither duration becomes factored into the time-stamps." What's "the target"? Is this message included in Figure 73b? If not, why not? What generates this message? (d) In general, I think there is a fundamental flaw in this algorithm, in that the MAC loses knowledge of the transceiver state. It can no longer guarantee, for example, that beacon and GTS periods will not be overwritten by a ranging message. (e) A turnaround time longer than the existing value corrupts the CSMA algorithm, by defeating the CCA process. This can reduce network throughput significantly. The last two issues can cause havoc in a network, and I cannot support the protocol as it is now.~(a) Make the ACK mandatory. (b) Standardized a way of communicating the dithering turnaround time. All that is needed is additional detail in the macMPDUOffset definition. (c) Place answers to questions raised in the comment into the text. (d) Introduce an upper bound on the (temporal) length of ranging activities (preferably something easy to calculate), so that the MAC can predict when other traffic (including beacons) it may have can access the channel. (e) I don't have a good solution for this one...*perhaps* the turnaround time specification could be changed from measured in symbols to measured in absolute time, but that would really complicate the MAC timing. Is ranging security such an issue that it's worth this train wreck? Can we just delete this section?~~X~O | 0~Callaway, Ed~ed.callaway@motorola.com~1-954-723-8341~1-954-608-7537~Motorola~07~7.5.7a.5.2~59~~TR~This text seems to describe how ranging works in general, rather than turnaround time dithering in particular. This is the place to include detail on how turnaround time dithering works. When you write, "The range notification packet is used to inform the second device of what Ternary sequences to use for the ranging packet preambles. Therefore, it should include a sequence identifier. Following the notification packet, the first device forms a ranging packet with a preamble constructed from the selected sequence, and sends the ranging packet to the second device.", cite fields and subfields, HOW the range notification packet is used, WHERE the sequence identifier goes, HOW the ranging packet is formed, etc. Name names. Cite citations. Include all the possibilities and cases. With that said, I don't understand how this works: (a) How, for example, can the ACK be optional? If it's not there, how does the Originator MAC know when to send a ranging packet? (b) If there is no standardized way of communicating the dithering turnaround time, it should be removed from the standard, and become an application layer, implementer-specific function. (c) "The timestamp of the reception of the first ranging packet at the second device and the timestamp of the departure of the second reply from the second device are reported to the first device in a separate packet by the target. Hence, the dither duration becomes factored into the time-stamps." What's "the target"? Is this message included in Figure 73b? If not, why not? What generates this message? (d) In general, I think there is a fundamental flaw in this algorithm, in that the MAC loses knowledge of the transceiver state. It can no longer guarantee, for example, that beacon and GTS periods will not be overwritten by a ranging message. (e) A turnaround time longer than the existing value corrupts the CSMA algorithm, by defeating the CCA process. This can reduce network throughput significantly. The last two issues can cause havoc in a network, and I cannot support the protocol as it is now.~(a) Make the ACK mandatory. (b) Standardized a way of communicating the dithering turnaround time. All that is needed is additional detail in the macMPDUOffset definition. (c) Place answers to questions raised in the comment into the text. (d) Introduce an upper bound on the (temporal) length of ranging activities (preferably something easy to calculate), so that the MAC can predict when other traffic (including beacons) it may have can access the channel. (e) I don't have a good solution for this one...*perhaps* the turnaround time specification could be changed from measured in symbols to measured in absolute time, but that would really complicate the MAC timing. Is ranging security such an issue that it's worth this train wreck? Can we just delete this section?~~X~O | 0~Callaway, Ed~ed.callaway@motorola.com~1-954-723-8341~1-954-608-7537~Motorola~07~7.5.7a.5.2~59~~TR~This text seems to describe how ranging works in general, rather than turnaround time dithering in particular. This is the place to include detail on how turnaround time dithering works. When you write, "The range notification packet is used to inform the second device of what Ternary sequences to use for the ranging packet preambles. Therefore, it should include a sequence identifier. Following the notification packet, the first device forms a ranging packet with a preamble constructed from the selected sequence, and sends the ranging packet to the second device.", cite fields and subfields, HOW the range notification packet is used, WHERE the sequence identifier goes, HOW the ranging packet is formed, etc. Name names. Cite citations. Include all the possibilities and cases. With that said, I don't understand how this works: (a) How, for example, can the ACK be optional? If it's not there, how does the Originator MAC know when to send a ranging packet? (b) If there is no standardized way of communicating the dithering turnaround time, it should be removed from the standard, and become an application layer, implementer-specific function. (c) "The timestamp of the reception of the first ranging packet at the second device and the timestamp of the departure of the second reply from the second device are reported to the first device in a separate packet by the target. Hence, the dither duration becomes factored into the time-stamps." What's "the target"? Is this message included in Figure 73b? If not, why not? What generates this message? (d) In general, I think there is a fundamental flaw in this algorithm, in that the MAC loses knowledge of the transceiver state. It can no longer guarantee, for example, that beacon and GTS periods will not be overwritten by a ranging message. (e) A turnaround time longer than the existing value corrupts the CSMA algorithm, by defeating the CCA process. This can reduce network throughput significantly. The last two issues can cause havoc in a network, and I cannot support the protocol as it is now.~(a) Make the ACK mandatory. (b) Standardized a way of communicating the dithering turnaround time. All that is needed is additional detail in the macMPDUOffset definition. (c) Place answers to questions raised in the comment into the text. (d) Introduce an upper bound on the (temporal) length of ranging activities (preferably something easy to calculate), so that the MAC can predict when other traffic (including beacons) it may have can access the channel. (e) I don't have a good solution for this one...*perhaps* the turnaround time specification could be changed from measured in symbols to measured in absolute time, but that would really complicate the MAC timing. Is ranging security such an issue that it's worth this train wreck? Can we just delete this section?~~X~O | 0~Callaway, Ed~ed.callaway@motorola.com~1-954-723-8341~1-954-608-7537~Motorola~07~7.5.7a.5.2~59~~TR~This text seems to describe how ranging works in general, rather than turnaround time dithering in particular. This is the place to include detail on how turnaround time dithering works. When you write, "The range notification packet is used to inform the second device of what Ternary sequences to use for the ranging packet preambles. Therefore, it should include a sequence identifier. Following the notification packet, the first device forms a ranging packet with a preamble constructed from the selected sequence, and sends the ranging packet to the second device.", cite fields and subfields, HOW the range notification packet is used, WHERE the sequence identifier goes, HOW the ranging packet is formed, etc. Name names. Cite citations. Include all the possibilities and cases. With that said, I don't understand how this works: (a) How, for example, can the ACK be optional? If it's not there, how does the Originator MAC know when to send a ranging packet? (b) If there is no standardized way of communicating the dithering turnaround time, it should be removed from the standard, and become an application layer, implementer-specific function. (c) "The timestamp of the reception of the first ranging packet at the second device and the timestamp of the departure of the second reply from the second device are reported to the first device in a separate packet by the target. Hence, the dither duration becomes factored into the time-stamps." What's "the target"? Is this message included in Figure 73b? If not, why not? What generates this message? (d) In general, I think there is a fundamental flaw in this algorithm, in that the MAC loses knowledge of the transceiver state. It can no longer guarantee, for example, that beacon and GTS periods will not be overwritten by a ranging message. (e) A turnaround time longer than the existing value corrupts the CSMA algorithm, by defeating the CCA process. This can reduce network throughput significantly. The last two issues can cause havoc in a network, and I cannot support the protocol as it is now.~(a) Make the ACK mandatory. (b) Standardized a way of communicating the dithering turnaround time. All that is needed is additional detail in the macMPDUOffset definition. (c) Place answers to questions raised in the comment into the text. (d) Introduce an upper bound on the (temporal) length of ranging activities (preferably something easy to calculate), so that the MAC can predict when other traffic (including beacons) it may have can access the channel. (e) I don't have a good solution for this one...*perhaps* the turnaround time specification could be changed from measured in symbols to measured in absolute time, but that would really complicate the MAC timing. Is ranging security such an issue that it's worth this train wreck? Can we just delete this section?~~X~O | 0~Callaway, Ed~ed.callaway@motorola.com~1-954-723-8341~1-954-608-7537~Motorola~07~7.5.7a.5.2~59~~TR~This text seems to describe how ranging works in general, rather than turnaround time dithering in particular. This is the place to include detail on how turnaround time dithering works. When you write, "The range notification packet is used to inform the second device of what Ternary sequences to use for the ranging packet preambles. Therefore, it should include a sequence identifier. Following the notification packet, the first device forms a ranging packet with a preamble constructed from the selected sequence, and sends the ranging packet to the second device.", cite fields and subfields, HOW the range notification packet is used, WHERE the sequence identifier goes, HOW the ranging packet is formed, etc. Name names. Cite citations. Include all the possibilities and cases. With that said, I don't understand how this works: (a) How, for example, can the ACK be optional? If it's not there, how does the Originator MAC know when to send a ranging packet? (b) If there is no standardized way of communicating the dithering turnaround time, it should be removed from the standard, and become an application layer, implementer-specific function. (c) "The timestamp of the reception of the first ranging packet at the second device and the timestamp of the departure of the second reply from the second device are reported to the first device in a separate packet by the target. Hence, the dither duration becomes factored into the time-stamps." What's "the target"? Is this message included in Figure 73b? If not, why not? What generates this message? (d) In general, I think there is a fundamental flaw in this algorithm, in that the MAC loses knowledge of the transceiver state. It can no longer guarantee, for example, that beacon and GTS periods will not be overwritten by a ranging message. (e) A turnaround time longer than the existing value corrupts the CSMA algorithm, by defeating the CCA process. This can reduce network throughput significantly. The last two issues can cause havoc in a network, and I cannot support the protocol as it is now.~(a) Make the ACK mandatory. (b) Standardized a way of communicating the dithering turnaround time. All that is needed is additional detail in the macMPDUOffset definition. (c) Place answers to questions raised in the comment into the text. (d) Introduce an upper bound on the (temporal) length of ranging activities (preferably something easy to calculate), so that the MAC can predict when other traffic (including beacons) it may have can access the channel. (e) I don't have a good solution for this one...*perhaps* the turnaround time specification could be changed from measured in symbols to measured in absolute time, but that would really complicate the MAC timing. Is ranging security such an issue that it's worth this train wreck? Can we just delete this section?~~X~O | 0~Callaway, Ed~ed.callaway@motorola.com~1-954-723-8341~1-954-608-7537~Motorola~07~7.5.7a.5.2~59~~TR~This text seems to describe how ranging works in general, rather than turnaround time dithering in particular. This is the place to include detail on how turnaround time dithering works. When you write, "The range notification packet is used to inform the second device of what Ternary sequences to use for the ranging packet preambles. Therefore, it should include a sequence identifier. Following the notification packet, the first device forms a ranging packet with a preamble constructed from the selected sequence, and sends the ranging packet to the second device.", cite fields and subfields, HOW the range notification packet is used, WHERE the sequence identifier goes, HOW the ranging packet is formed, etc. Name names. Cite citations. Include all the possibilities and cases. With that said, I don't understand how this works: (a) How, for example, can the ACK be optional? If it's not there, how does the Originator MAC know when to send a ranging packet? (b) If there is no standardized way of communicating the dithering turnaround time, it should be removed from the standard, and become an application layer, implementer-specific function. (c) "The timestamp of the reception of the first ranging packet at the second device and the timestamp of the departure of the second reply from the second device are reported to the first device in a separate packet by the target. Hence, the dither duration becomes factored into the time-stamps." What's "the target"? Is this message included in Figure 73b? If not, why not? What generates this message? (d) In general, I think there is a fundamental flaw in this algorithm, in that the MAC loses knowledge of the transceiver state. It can no longer guarantee, for example, that beacon and GTS periods will not be overwritten by a ranging message. (e) A turnaround time longer than the existing value corrupts the CSMA algorithm, by defeating the CCA process. This can reduce network throughput significantly. The last two issues can cause havoc in a network, and I cannot support the protocol as it is now.~(a) Make the ACK mandatory. (b) Standardized a way of communicating the dithering turnaround time. All that is needed is additional detail in the macMPDUOffset definition. (c) Place answers to questions raised in the comment into the text. (d) Introduce an upper bound on the (temporal) length of ranging activities (preferably something easy to calculate), so that the MAC can predict when other traffic (including beacons) it may have can access the channel. (e) I don't have a good solution for this one...*perhaps* the turnaround time specification could be changed from measured in symbols to measured in absolute time, but that would really complicate the MAC timing. Is ranging security such an issue that it's worth this train wreck? Can we just delete this section?~~X~O | 0~Callaway, Ed~ed.callaway@motorola.com~1-954-723-8341~1-954-608-7537~Motorola~07~7.5.7a.5.2~59~~TR~This text seems to describe how ranging works in general, rather than turnaround time dithering in particular. This is the place to include detail on how turnaround time dithering works. When you write, "The range notification packet is used to inform the second device of what Ternary sequences to use for the ranging packet preambles. Therefore, it should include a sequence identifier. Following the notification packet, the first device forms a ranging packet with a preamble constructed from the selected sequence, and sends the ranging packet to the second device.", cite fields and subfields, HOW the range notification packet is used, WHERE the sequence identifier goes, HOW the ranging packet is formed, etc. Name names. Cite citations. Include all the possibilities and cases. With that said, I don't understand how this works: (a) How, for example, can the ACK be optional? If it's not there, how does the Originator MAC know when to send a ranging packet? (b) If there is no standardized way of communicating the dithering turnaround time, it should be removed from the standard, and become an application layer, implementer-specific function. (c) "The timestamp of the reception of the first ranging packet at the second device and the timestamp of the departure of the second reply from the second device are reported to the first device in a separate packet by the target. Hence, the dither duration becomes factored into the time-stamps." What's "the target"? Is this message included in Figure 73b? If not, why not? What generates this message? (d) In general, I think there is a fundamental flaw in this algorithm, in that the MAC loses knowledge of the transceiver state. It can no longer guarantee, for example, that beacon and GTS periods will not be overwritten by a ranging message. (e) A turnaround time longer than the existing value corrupts the CSMA algorithm, by defeating the CCA process. This can reduce network throughput significantly. The last two issues can cause havoc in a network, and I cannot support the protocol as it is now.~(a) Make the ACK mandatory. (b) Standardized a way of communicating the dithering turnaround time. All that is needed is additional detail in the macMPDUOffset definition. (c) Place answers to questions raised in the comment into the text. (d) Introduce an upper bound on the (temporal) length of ranging activities (preferably something easy to calculate), so that the MAC can predict when other traffic (including beacons) it may have can access the channel. (e) I don't have a good solution for this one...*perhaps* the turnaround time specification could be changed from measured in symbols to measured in absolute time, but that would really complicate the MAC timing. Is ranging security such an issue that it's worth this train wreck? Can we just delete this section?~~X~O | 0~Callaway, Ed~ed.callaway@motorola.com~1-954-723-8341~1-954-608-7537~Motorola~07~7.5.7a.5.2~59~~TR~This text seems to describe how ranging works in general, rather than turnaround time dithering in particular. This is the place to include detail on how turnaround time dithering works. When you write, "The range notification packet is used to inform the second device of what Ternary sequences to use for the ranging packet preambles. Therefore, it should include a sequence identifier. Following the notification packet, the first device forms a ranging packet with a preamble constructed from the selected sequence, and sends the ranging packet to the second device.", cite fields and subfields, HOW the range notification packet is used, WHERE the sequence identifier goes, HOW the ranging packet is formed, etc. Name names. Cite citations. Include all the possibilities and cases. With that said, I don't understand how this works: (a) How, for example, can the ACK be optional? If it's not there, how does the Originator MAC know when to send a ranging packet? (b) If there is no standardized way of communicating the dithering turnaround time, it should be removed from the standard, and become an application layer, implementer-specific function. (c) "The timestamp of the reception of the first ranging packet at the second device and the timestamp of the departure of the second reply from the second device are reported to the first device in a separate packet by the target. Hence, the dither duration becomes factored into the time-stamps." What's "the target"? Is this message included in Figure 73b? If not, why not? What generates this message? (d) In general, I think there is a fundamental flaw in this algorithm, in that the MAC loses knowledge of the transceiver state. It can no longer guarantee, for example, that beacon and GTS periods will not be overwritten by a ranging message. (e) A turnaround time longer than the existing value corrupts the CSMA algorithm, by defeating the CCA process. This can reduce network throughput significantly. The last two issues can cause havoc in a network, and I cannot support the protocol as it is now.~(a) Make the ACK mandatory. (b) Standardized a way of communicating the dithering turnaround time. All that is needed is additional detail in the macMPDUOffset definition. (c) Place answers to questions raised in the comment into the text. (d) Introduce an upper bound on the (temporal) length of ranging activities (preferably something easy to calculate), so that the MAC can predict when other traffic (including beacons) it may have can access the channel. (e) I don't have a good solution for this one...*perhaps* the turnaround time specification could be changed from measured in symbols to measured in absolute time, but that would really complicate the MAC timing. Is ranging security such an issue that it's worth this train wreck? Can we just delete this section?~~X~O | 0~Callaway, Ed~ed.callaway@motorola.com~1-954-723-8341~1-954-608-7537~Motorola~07~7.5.7a.5.2~59~~TR~This text seems to describe how ranging works in general, rather than turnaround time dithering in particular. This is the place to include detail on how turnaround time dithering works. When you write, "The range notification packet is used to inform the second device of what Ternary sequences to use for the ranging packet preambles. Therefore, it should include a sequence identifier. Following the notification packet, the first device forms a ranging packet with a preamble constructed from the selected sequence, and sends the ranging packet to the second device.", cite fields and subfields, HOW the range notification packet is used, WHERE the sequence identifier goes, HOW the ranging packet is formed, etc. Name names. Cite citations. Include all the possibilities and cases. With that said, I don't understand how this works: (a) How, for example, can the ACK be optional? If it's not there, how does the Originator MAC know when to send a ranging packet? (b) If there is no standardized way of communicating the dithering turnaround time, it should be removed from the standard, and become an application layer, implementer-specific function. (c) "The timestamp of the reception of the first ranging packet at the second device and the timestamp of the departure of the second reply from the second device are reported to the first device in a separate packet by the target. Hence, the dither duration becomes factored into the time-stamps." What's "the target"? Is this message included in Figure 73b? If not, why not? What generates this message? (d) In general, I think there is a fundamental flaw in this algorithm, in that the MAC loses knowledge of the transceiver state. It can no longer guarantee, for example, that beacon and GTS periods will not be overwritten by a ranging message. (e) A turnaround time longer than the existing value corrupts the CSMA algorithm, by defeating the CCA process. This can reduce network throughput significantly. The last two issues can cause havoc in a network, and I cannot support the protocol as it is now.~(a) Make the ACK mandatory. (b) Standardized a way of communicating the dithering turnaround time. All that is needed is additional detail in the macMPDUOffset definition. (c) Place answers to questions raised in the comment into the text. (d) Introduce an upper bound on the (temporal) length of ranging activities (preferably something easy to calculate), so that the MAC can predict when other traffic (including beacons) it may have can access the channel. (e) I don't have a good solution for this one...*perhaps* the turnaround time specification could be changed from measured in symbols to measured in absolute time, but that would really complicate the MAC timing. Is ranging security such an issue that it's worth this train wreck? Can we just delete this section?~~X~O | 0~Callaway, Ed~ed.callaway@motorola.com~1-954-723-8341~1-954-608-7537~Motorola~07~7.5.7a.5.2~59~~TR~This text seems to describe how ranging works in general, rather than turnaround time dithering in particular. This is the place to include detail on how turnaround time dithering works. When you write, "The range notification packet is used to inform the second device of what Ternary sequences to use for the ranging packet preambles. Therefore, it should include a sequence identifier. Following the notification packet, the first device forms a ranging packet with a preamble constructed from the selected sequence, and sends the ranging packet to the second device.", cite fields and subfields, HOW the range notification packet is used, WHERE the sequence identifier goes, HOW the ranging packet is formed, etc. Name names. Cite citations. Include all the possibilities and cases. With that said, I don't understand how this works: (a) How, for example, can the ACK be optional? If it's not there, how does the Originator MAC know when to send a ranging packet? (b) If there is no standardized way of communicating the dithering turnaround time, it should be removed from the standard, and become an application layer, implementer-specific function. (c) "The timestamp of the reception of the first ranging packet at the second device and the timestamp of the departure of the second reply from the second device are reported to the first device in a separate packet by the target. Hence, the dither duration becomes factored into the time-stamps." What's "the target"? Is this message included in Figure 73b? If not, why not? What generates this message? (d) In general, I think there is a fundamental flaw in this algorithm, in that the MAC loses knowledge of the transceiver state. It can no longer guarantee, for example, that beacon and GTS periods will not be overwritten by a ranging message. (e) A turnaround time longer than the existing value corrupts the CSMA algorithm, by defeating the CCA process. This can reduce network throughput significantly. The last two issues can cause havoc in a network, and I cannot support the protocol as it is now.~(a) Make the ACK mandatory. (b) Standardized a way of communicating the dithering turnaround time. All that is needed is additional detail in the macMPDUOffset definition. (c) Place answers to questions raised in the comment into the text. (d) Introduce an upper bound on the (temporal) length of ranging activities (preferably something easy to calculate), so that the MAC can predict when other traffic (including beacons) it may have can access the channel. (e) I don't have a good solution for this one...*perhaps* the turnaround time specification could be changed from measured in symbols to measured in absolute time, but that would really complicate the MAC timing. Is ranging security such an issue that it's worth this train wreck? Can we just delete this section?~~X~O | 0~Callaway, Ed~ed.callaway@motorola.com~1-954-723-8341~1-954-608-7537~Motorola~07~7.5.7a.5.2~59~~TR~This text seems to describe how ranging works in general, rather than turnaround time dithering in particular. This is the place to include detail on how turnaround time dithering works. When you write, "The range notification packet is used to inform the second device of what Ternary sequences to use for the ranging packet preambles. Therefore, it should include a sequence identifier. Following the notification packet, the first device forms a ranging packet with a preamble constructed from the selected sequence, and sends the ranging packet to the second device.", cite fields and subfields, HOW the range notification packet is used, WHERE the sequence identifier goes, HOW the ranging packet is formed, etc. Name names. Cite citations. Include all the possibilities and cases. With that said, I don't understand how this works: (a) How, for example, can the ACK be optional? If it's not there, how does the Originator MAC know when to send a ranging packet? (b) If there is no standardized way of communicating the dithering turnaround time, it should be removed from the standard, and become an application layer, implementer-specific function. (c) "The timestamp of the reception of the first ranging packet at the second device and the timestamp of the departure of the second reply from the second device are reported to the first device in a separate packet by the target. Hence, the dither duration becomes factored into the time-stamps." What's "the target"? Is this message included in Figure 73b? If not, why not? What generates this message? (d) In general, I think there is a fundamental flaw in this algorithm, in that the MAC loses knowledge of the transceiver state. It can no longer guarantee, for example, that beacon and GTS periods will not be overwritten by a ranging message. (e) A turnaround time longer than the existing value corrupts the CSMA algorithm, by defeating the CCA process. This can reduce network throughput significantly. The last two issues can cause havoc in a network, and I cannot support the protocol as it is now.~(a) Make the ACK mandatory. (b) Standardized a way of communicating the dithering turnaround time. All that is needed is additional detail in the macMPDUOffset definition. (c) Place answers to questions raised in the comment into the text. (d) Introduce an upper bound on the (temporal) length of ranging activities (preferably something easy to calculate), so that the MAC can predict when other traffic (including beacons) it may have can access the channel. (e) I don't have a good solution for this one...*perhaps* the turnaround time specification could be changed from measured in symbols to measured in absolute time, but that would really complicate the MAC timing. Is ranging security such an issue that it's worth this train wreck? Can we just delete this section?~~X~O | 0~Callaway, Ed~ed.callaway@motorola.com~1-954-723-8341~1-954-608-7537~Motorola~07~7.5.7a.5.2~59~~TR~This text seems to describe how ranging works in general, rather than turnaround time dithering in particular. This is the place to include detail on how turnaround time dithering works. When you write, "The range notification packet is used to inform the second device of what Ternary sequences to use for the ranging packet preambles. Therefore, it should include a sequence identifier. Following the notification packet, the first device forms a ranging packet with a preamble constructed from the selected sequence, and sends the ranging packet to the second device.", cite fields and subfields, HOW the range notification packet is used, WHERE the sequence identifier goes, HOW the ranging packet is formed, etc. Name names. Cite citations. Include all the possibilities and cases. With that said, I don't understand how this works: (a) How, for example, can the ACK be optional? If it's not there, how does the Originator MAC know when to send a ranging packet? (b) If there is no standardized way of communicating the dithering turnaround time, it should be removed from the standard, and become an application layer, implementer-specific function. (c) "The timestamp of the reception of the first ranging packet at the second device and the timestamp of the departure of the second reply from the second device are reported to the first device in a separate packet by the target. Hence, the dither duration becomes factored into the time-stamps." What's "the target"? Is this message included in Figure 73b? If not, why not? What generates this message? (d) In general, I think there is a fundamental flaw in this algorithm, in that the MAC loses knowledge of the transceiver state. It can no longer guarantee, for example, that beacon and GTS periods will not be overwritten by a ranging message. (e) A turnaround time longer than the existing value corrupts the CSMA algorithm, by defeating the CCA process. This can reduce network throughput significantly. The last two issues can cause havoc in a network, and I cannot support the protocol as it is now.~(a) Make the ACK mandatory. (b) Standardized a way of communicating the dithering turnaround time. All that is needed is additional detail in the macMPDUOffset definition. (c) Place answers to questions raised in the comment into the text. (d) Introduce an upper bound on the (temporal) length of ranging activities (preferably something easy to calculate), so that the MAC can predict when other traffic (including beacons) it may have can access the channel. (e) I don't have a good solution for this one...*perhaps* the turnaround time specification could be changed from measured in symbols to measured in absolute time, but that would really complicate the MAC timing. Is ranging security such an issue that it's worth this train wreck? Can we just delete this section?~~X~O | 0~Callaway, Ed~ed.callaway@motorola.com~1-954-723-8341~1-954-608-7537~Motorola~07~7.5.7a.5.2~59~~TR~This text seems to describe how ranging works in general, rather than turnaround time dithering in particular. This is the place to include detail on how turnaround time dithering works. When you write, "The range notification packet is used to inform the second device of what Ternary sequences to use for the ranging packet preambles. Therefore, it should include a sequence identifier. Following the notification packet, the first device forms a ranging packet with a preamble constructed from the selected sequence, and sends the ranging packet to the second device.", cite fields and subfields, HOW the range notification packet is used, WHERE the sequence identifier goes, HOW the ranging packet is formed, etc. Name names. Cite citations. Include all the possibilities and cases. With that said, I don't understand how this works: (a) How, for example, can the ACK be optional? If it's not there, how does the Originator MAC know when to send a ranging packet? (b) If there is no standardized way of communicating the dithering turnaround time, it should be removed from the standard, and become an application layer, implementer-specific function. (c) "The timestamp of the reception of the first ranging packet at the second device and the timestamp of the departure of the second reply from the second device are reported to the first device in a separate packet by the target. Hence, the dither duration becomes factored into the time-stamps." What's "the target"? Is this message included in Figure 73b? If not, why not? What generates this message? (d) In general, I think there is a fundamental flaw in this algorithm, in that the MAC loses knowledge of the transceiver state. It can no longer guarantee, for example, that beacon and GTS periods will not be overwritten by a ranging message. (e) A turnaround time longer than the existing value corrupts the CSMA algorithm, by defeating the CCA process. This can reduce network throughput significantly. The last two issues can cause havoc in a network, and I cannot support the protocol as it is now.~(a) Make the ACK mandatory. (b) Standardized a way of communicating the dithering turnaround time. All that is needed is additional detail in the macMPDUOffset definition. (c) Place answers to questions raised in the comment into the text. (d) Introduce an upper bound on the (temporal) length of ranging activities (preferably something easy to calculate), so that the MAC can predict when other traffic (including beacons) it may have can access the channel. (e) I don't have a good solution for this one...*perhaps* the turnaround time specification could be changed from measured in symbols to measured in absolute time, but that would really complicate the MAC timing. Is ranging security such an issue that it's worth this train wreck? Can we just delete this section?~~X~O | 0~Callaway, Ed~ed.callaway@motorola.com~1-954-723-8341~1-954-608-7537~Motorola~07~7.5.7a.5.2~59~~TR~This text seems to describe how ranging works in general, rather than turnaround time dithering in particular. This is the place to include detail on how turnaround time dithering works. When you write, "The range notification packet is used to inform the second device of what Ternary sequences to use for the ranging packet preambles. Therefore, it should include a sequence identifier. Following the notification packet, the first device forms a ranging packet with a preamble constructed from the selected sequence, and sends the ranging packet to the second device.", cite fields and subfields, HOW the range notification packet is used, WHERE the sequence identifier goes, HOW the ranging packet is formed, etc. Name names. Cite citations. Include all the possibilities and cases. With that said, I don't understand how this works: (a) How, for example, can the ACK be optional? If it's not there, how does the Originator MAC know when to send a ranging packet? (b) If there is no standardized way of communicating the dithering turnaround time, it should be removed from the standard, and become an application layer, implementer-specific function. (c) "The timestamp of the reception of the first ranging packet at the second device and the timestamp of the departure of the second reply from the second device are reported to the first device in a separate packet by the target. Hence, the dither duration becomes factored into the time-stamps." What's "the target"? Is this message included in Figure 73b? If not, why not? What generates this message? (d) In general, I think there is a fundamental flaw in this algorithm, in that the MAC loses knowledge of the transceiver state. It can no longer guarantee, for example, that beacon and GTS periods will not be overwritten by a ranging message. (e) A turnaround time longer than the existing value corrupts the CSMA algorithm, by defeating the CCA process. This can reduce network throughput significantly. The last two issues can cause havoc in a network, and I cannot support the protocol as it is now.~(a) Make the ACK mandatory. (b) Standardized a way of communicating the dithering turnaround time. All that is needed is additional detail in the macMPDUOffset definition. (c) Place answers to questions raised in the comment into the text. (d) Introduce an upper bound on the (temporal) length of ranging activities (preferably something easy to calculate), so that the MAC can predict when other traffic (including beacons) it may have can access the channel. (e) I don't have a good solution for this one...*perhaps* the turnaround time specification could be changed from measured in symbols to measured in absolute time, but that would really complicate the MAC timing. Is ranging security such an issue that it's worth this train wreck? Can we just delete this section?~~X~O | 0~Callaway, Ed~ed.callaway@motorola.com~1-954-723-8341~1-954-608-7537~Motorola~07~7.5.7a.5.2~59~~TR~This text seems to describe how ranging works in general, rather than turnaround time dithering in particular. This is the place to include detail on how turnaround time dithering works. When you write, "The range notification packet is used to inform the second device of what Ternary sequences to use for the ranging packet preambles. Therefore, it should include a sequence identifier. Following the notification packet, the first device forms a ranging packet with a preamble constructed from the selected sequence, and sends the ranging packet to the second device.", cite fields and subfields, HOW the range notification packet is used, WHERE the sequence identifier goes, HOW the ranging packet is formed, etc. Name names. Cite citations. Include all the possibilities and cases. With that said, I don't understand how this works: (a) How, for example, can the ACK be optional? If it's not there, how does the Originator MAC know when to send a ranging packet? (b) If there is no standardized way of communicating the dithering turnaround time, it should be removed from the standard, and become an application layer, implementer-specific function. (c) "The timestamp of the reception of the first ranging packet at the second device and the timestamp of the departure of the second reply from the second device are reported to the first device in a separate packet by the target. Hence, the dither duration becomes factored into the time-stamps." What's "the target"? Is this message included in Figure 73b? If not, why not? What generates this message? (d) In general, I think there is a fundamental flaw in this algorithm, in that the MAC loses knowledge of the transceiver state. It can no longer guarantee, for example, that beacon and GTS periods will not be overwritten by a ranging message. (e) A turnaround time longer than the existing value corrupts the CSMA algorithm, by defeating the CCA process. This can reduce network throughput significantly. The last two issues can cause havoc in a network, and I cannot support the protocol as it is now.~(a) Make the ACK mandatory. (b) Standardized a way of communicating the dithering turnaround time. All that is needed is additional detail in the macMPDUOffset definition. (c) Place answers to questions raised in the comment into the text. (d) Introduce an upper bound on the (temporal) length of ranging activities (preferably something easy to calculate), so that the MAC can predict when other traffic (including beacons) it may have can access the channel. (e) I don't have a good solution for this one...*perhaps* the turnaround time specification could be changed from measured in symbols to measured in absolute time, but that would really complicate the MAC timing. Is ranging security such an issue that it's worth this train wreck? Can we just delete this section?~~X~O | 0~Callaway, Ed~ed.callaway@motorola.com~1-954-723-8341~1-954-608-7537~Motorola~07~7.5.7a.5.2~59~~TR~This text seems to describe how ranging works in general, rather than turnaround time dithering in particular. This is the place to include detail on how turnaround time dithering works. When you write, "The range notification packet is used to inform the second device of what Ternary sequences to use for the ranging packet preambles. Therefore, it should include a sequence identifier. Following the notification packet, the first device forms a ranging packet with a preamble constructed from the selected sequence, and sends the ranging packet to the second device.", cite fields and subfields, HOW the range notification packet is used, WHERE the sequence identifier goes, HOW the ranging packet is formed, etc. Name names. Cite citations. Include all the possibilities and cases. With that said, I don't understand how this works: (a) How, for example, can the ACK be optional? If it's not there, how does the Originator MAC know when to send a ranging packet? (b) If there is no standardized way of communicating the dithering turnaround time, it should be removed from the standard, and become an application layer, implementer-specific function. (c) "The timestamp of the reception of the first ranging packet at the second device and the timestamp of the departure of the second reply from the second device are reported to the first device in a separate packet by the target. Hence, the dither duration becomes factored into the time-stamps." What's "the target"? Is this message included in Figure 73b? If not, why not? What generates this message? (d) In general, I think there is a fundamental flaw in this algorithm, in that the MAC loses knowledge of the transceiver state. It can no longer guarantee, for example, that beacon and GTS periods will not be overwritten by a ranging message. (e) A turnaround time longer than the existing value corrupts the CSMA algorithm, by defeating the CCA process. This can reduce network throughput significantly. The last two issues can cause havoc in a network, and I cannot support the protocol as it is now.~(a) Make the ACK mandatory. (b) Standardized a way of communicating the dithering turnaround time. All that is needed is additional detail in the macMPDUOffset definition. (c) Place answers to questions raised in the comment into the text. (d) Introduce an upper bound on the (temporal) length of ranging activities (preferably something easy to calculate), so that the MAC can predict when other traffic (including beacons) it may have can access the channel. (e) I don't have a good solution for this one...*perhaps* the turnaround time specification could be changed from measured in symbols to measured in absolute time, but that would really complicate the MAC timing. Is ranging security such an issue that it's worth this train wreck? Can we just delete this section?~~X~O | 0~Callaway, Ed~ed.callaway@motorola.com~1-954-723-8341~1-954-608-7537~Motorola~07~7.5.7a.5.2~59~~TR~This text seems to describe how ranging works in general, rather than turnaround time dithering in particular. This is the place to include detail on how turnaround time dithering works. When you write, "The range notification packet is used to inform the second device of what Ternary sequences to use for the ranging packet preambles. Therefore, it should include a sequence identifier. Following the notification packet, the first device forms a ranging packet with a preamble constructed from the selected sequence, and sends the ranging packet to the second device.", cite fields and subfields, HOW the range notification packet is used, WHERE the sequence identifier goes, HOW the ranging packet is formed, etc. Name names. Cite citations. Include all the possibilities and cases. With that said, I don't understand how this works: (a) How, for example, can the ACK be optional? If it's not there, how does the Originator MAC know when to send a ranging packet? (b) If there is no standardized way of communicating the dithering turnaround time, it should be removed from the standard, and become an application layer, implementer-specific function. (c) "The timestamp of the reception of the first ranging packet at the second device and the timestamp of the departure of the second reply from the second device are reported to the first device in a separate packet by the target. Hence, the dither duration becomes factored into the time-stamps." What's "the target"? Is this message included in Figure 73b? If not, why not? What generates this message? (d) In general, I think there is a fundamental flaw in this algorithm, in that the MAC loses knowledge of the transceiver state. It can no longer guarantee, for example, that beacon and GTS periods will not be overwritten by a ranging message. (e) A turnaround time longer than the existing value corrupts the CSMA algorithm, by defeating the CCA process. This can reduce network throughput significantly. The last two issues can cause havoc in a network, and I cannot support the protocol as it is now.~(a) Make the ACK mandatory. (b) Standardized a way of communicating the dithering turnaround time. All that is needed is additional detail in the macMPDUOffset definition. (c) Place answers to questions raised in the comment into the text. (d) Introduce an upper bound on the (temporal) length of ranging activities (preferably something easy to calculate), so that the MAC can predict when other traffic (including beacons) it may have can access the channel. (e) I don't have a good solution for this one...*perhaps* the turnaround time specification could be changed from measured in symbols to measured in absolute time, but that would really complicate the MAC timing. Is ranging security such an issue that it's worth this train wreck? Can we just delete this section?~~X~O | 0~Callaway, Ed~ed.callaway@motorola.com~1-954-723-8341~1-954-608-7537~Motorola~07~7.5.7a.5.2~59~~TR~This text seems to describe how ranging works in general, rather than turnaround time dithering in particular. This is the place to include detail on how turnaround time dithering works. When you write, "The range notification packet is used to inform the second device of what Ternary sequences to use for the ranging packet preambles. Therefore, it should include a sequence identifier. Following the notification packet, the first device forms a ranging packet with a preamble constructed from the selected sequence, and sends the ranging packet to the second device.", cite fields and subfields, HOW the range notification packet is used, WHERE the sequence identifier goes, HOW the ranging packet is formed, etc. Name names. Cite citations. Include all the possibilities and cases. With that said, I don't understand how this works: (a) How, for example, can the ACK be optional? If it's not there, how does the Originator MAC know when to send a ranging packet? (b) If there is no standardized way of communicating the dithering turnaround time, it should be removed from the standard, and become an application layer, implementer-specific function. (c) "The timestamp of the reception of the first ranging packet at the second device and the timestamp of the departure of the second reply from the second device are reported to the first device in a separate packet by the target. Hence, the dither duration becomes factored into the time-stamps." What's "the target"? Is this message included in Figure 73b? If not, why not? What generates this message? (d) In general, I think there is a fundamental flaw in this algorithm, in that the MAC loses knowledge of the transceiver state. It can no longer guarantee, for example, that beacon and GTS periods will not be overwritten by a ranging message. (e) A turnaround time longer than the existing value corrupts the CSMA algorithm, by defeating the CCA process. This can reduce network throughput significantly. The last two issues can cause havoc in a network, and I cannot support the protocol as it is now.~(a) Make the ACK mandatory. (b) Standardized a way of communicating the dithering turnaround time. All that is needed is additional detail in the macMPDUOffset definition. (c) Place answers to questions raised in the comment into the text. (d) Introduce an upper bound on the (temporal) length of ranging activities (preferably something easy to calculate), so that the MAC can predict when other traffic (including beacons) it may have can access the channel. (e) I don't have a good solution for this one...*perhaps* the turnaround time specification could be changed from measured in symbols to measured in absolute time, but that would really complicate the MAC timing. Is ranging security such an issue that it's worth this train wreck? Can we just delete this section?~~X~O | 0~Callaway, Ed~ed.callaway@motorola.com~1-954-723-8341~1-954-608-7537~Motorola~07~7.5.7a.5.2~59~~TR~This text seems to describe how ranging works in general, rather than turnaround time dithering in particular. This is the place to include detail on how turnaround time dithering works. When you write, "The range notification packet is used to inform the second device of what Ternary sequences to use for the ranging packet preambles. Therefore, it should include a sequence identifier. Following the notification packet, the first device forms a ranging packet with a preamble constructed from the selected sequence, and sends the ranging packet to the second device.", cite fields and subfields, HOW the range notification packet is used, WHERE the sequence identifier goes, HOW the ranging packet is formed, etc. Name names. Cite citations. Include all the possibilities and cases. With that said, I don't understand how this works: (a) How, for example, can the ACK be optional? If it's not there, how does the Originator MAC know when to send a ranging packet? (b) If there is no standardized way of communicating the dithering turnaround time, it should be removed from the standard, and become an application layer, implementer-specific function. (c) "The timestamp of the reception of the first ranging packet at the second device and the timestamp of the departure of the second reply from the second device are reported to the first device in a separate packet by the target. Hence, the dither duration becomes factored into the time-stamps." What's "the target"? Is this message included in Figure 73b? If not, why not? What generates this message? (d) In general, I think there is a fundamental flaw in this algorithm, in that the MAC loses knowledge of the transceiver state. It can no longer guarantee, for example, that beacon and GTS periods will not be overwritten by a ranging message. (e) A turnaround time longer than the existing value corrupts the CSMA algorithm, by defeating the CCA process. This can reduce network throughput significantly. The last two issues can cause havoc in a network, and I cannot support the protocol as it is now.~(a) Make the ACK mandatory. (b) Standardized a way of communicating the dithering turnaround time. All that is needed is additional detail in the macMPDUOffset definition. (c) Place answers to questions raised in the comment into the text. (d) Introduce an upper bound on the (temporal) length of ranging activities (preferably something easy to calculate), so that the MAC can predict when other traffic (including beacons) it may have can access the channel. (e) I don't have a good solution for this one...*perhaps* the turnaround time specification could be changed from measured in symbols to measured in absolute time, but that would really complicate the MAC timing. Is ranging security such an issue that it's worth this train wreck? Can we just delete this section?~~X~O | 0~Callaway, Ed~ed.callaway@motorola.com~1-954-723-8341~1-954-608-7537~Motorola~07~7.5.7a.5.2~59~~TR~This text seems to describe how ranging works in general, rather than turnaround time dithering in particular. This is the place to include detail on how turnaround time dithering works. When you write, "The range notification packet is used to inform the second device of what Ternary sequences to use for the ranging packet preambles. Therefore, it should include a sequence identifier. Following the notification packet, the first device forms a ranging packet with a preamble constructed from the selected sequence, and sends the ranging packet to the second device.", cite fields and subfields, HOW the range notification packet is used, WHERE the sequence identifier goes, HOW the ranging packet is formed, etc. Name names. Cite citations. Include all the possibilities and cases. With that said, I don't understand how this works: (a) How, for example, can the ACK be optional? If it's not there, how does the Originator MAC know when to send a ranging packet? (b) If there is no standardized way of communicating the dithering turnaround time, it should be removed from the standard, and become an application layer, implementer-specific function. (c) "The timestamp of the reception of the first ranging packet at the second device and the timestamp of the departure of the second reply from the second device are reported to the first device in a separate packet by the target. Hence, the dither duration becomes factored into the time-stamps." What's "the target"? Is this message included in Figure 73b? If not, why not? What generates this message? (d) In general, I think there is a fundamental flaw in this algorithm, in that the MAC loses knowledge of the transceiver state. It can no longer guarantee, for example, that beacon and GTS periods will not be overwritten by a ranging message. (e) A turnaround time longer than the existing value corrupts the CSMA algorithm, by defeating the CCA process. This can reduce network throughput significantly. The last two issues can cause havoc in a network, and I cannot support the protocol as it is now.~(a) Make the ACK mandatory. (b) Standardized a way of communicating the dithering turnaround time. All that is needed is additional detail in the macMPDUOffset definition. (c) Place answers to questions raised in the comment into the text. (d) Introduce an upper bound on the (temporal) length of ranging activities (preferably something easy to calculate), so that the MAC can predict when other traffic (including beacons) it may have can access the channel. (e) I don't have a good solution for this one...*perhaps* the turnaround time specification could be changed from measured in symbols to measured in absolute time, but that would really complicate the MAC timing. Is ranging security such an issue that it's worth this train wreck? Can we just delete this section?~~X~O | 0~Callaway, Ed~ed.callaway@motorola.com~1-954-723-8341~1-954-608-7537~Motorola~07~7.5.7a.5.2~59~~TR~This text seems to describe how ranging works in general, rather than turnaround time dithering in particular. This is the place to include detail on how turnaround time dithering works. When you write, "The range notification packet is used to inform the second device of what Ternary sequences to use for the ranging packet preambles. Therefore, it should include a sequence identifier. Following the notification packet, the first device forms a ranging packet with a preamble constructed from the selected sequence, and sends the ranging packet to the second device.", cite fields and subfields, HOW the range notification packet is used, WHERE the sequence identifier goes, HOW the ranging packet is formed, etc. Name names. Cite citations. Include all the possibilities and cases. With that said, I don't understand how this works: (a) How, for example, can the ACK be optional? If it's not there, how does the Originator MAC know when to send a ranging packet? (b) If there is no standardized way of communicating the dithering turnaround time, it should be removed from the standard, and become an application layer, implementer-specific function. (c) "The timestamp of the reception of the first ranging packet at the second device and the timestamp of the departure of the second reply from the second device are reported to the first device in a separate packet by the target. Hence, the dither duration becomes factored into the time-stamps." What's "the target"? Is this message included in Figure 73b? If not, why not? What generates this message? (d) In general, I think there is a fundamental flaw in this algorithm, in that the MAC loses knowledge of the transceiver state. It can no longer guarantee, for example, that beacon and GTS periods will not be overwritten by a ranging message. (e) A turnaround time longer than the existing value corrupts the CSMA algorithm, by defeating the CCA process. This can reduce network throughput significantly. The last two issues can cause havoc in a network, and I cannot support the protocol as it is now.~(a) Make the ACK mandatory. (b) Standardized a way of communicating the dithering turnaround time. All that is needed is additional detail in the macMPDUOffset definition. (c) Place answers to questions raised in the comment into the text. (d) Introduce an upper bound on the (temporal) length of ranging activities (preferably something easy to calculate), so that the MAC can predict when other traffic (including beacons) it may have can access the channel. (e) I don't have a good solution for this one...*perhaps* the turnaround time specification could be changed from measured in symbols to measured in absolute time, but that would really complicate the MAC timing. Is ranging security such an issue that it's worth this train wreck? Can we just delete this section?~~X~O | 0~Callaway, Ed~ed.callaway@motorola.com~1-954-723-8341~1-954-608-7537~Motorola~07~7.5.7a.5.2~59~~TR~This text seems to describe how ranging works in general, rather than turnaround time dithering in particular. This is the place to include detail on how turnaround time dithering works. When you write, "The range notification packet is used to inform the second device of what Ternary sequences to use for the ranging packet preambles. Therefore, it should include a sequence identifier. Following the notification packet, the first device forms a ranging packet with a preamble constructed from the selected sequence, and sends the ranging packet to the second device.", cite fields and subfields, HOW the range notification packet is used, WHERE the sequence identifier goes, HOW the ranging packet is formed, etc. Name names. Cite citations. Include all the possibilities and cases. With that said, I don't understand how this works: (a) How, for example, can the ACK be optional? If it's not there, how does the Originator MAC know when to send a ranging packet? (b) If there is no standardized way of communicating the dithering turnaround time, it should be removed from the standard, and become an application layer, implementer-specific function. (c) "The timestamp of the reception of the first ranging packet at the second device and the timestamp of the departure of the second reply from the second device are reported to the first device in a separate packet by the target. Hence, the dither duration becomes factored into the time-stamps." What's "the target"? Is this message included in Figure 73b? If not, why not? What generates this message? (d) In general, I think there is a fundamental flaw in this algorithm, in that the MAC loses knowledge of the transceiver state. It can no longer guarantee, for example, that beacon and GTS periods will not be overwritten by a ranging message. (e) A turnaround time longer than the existing value corrupts the CSMA algorithm, by defeating the CCA process. This can reduce network throughput significantly. The last two issues can cause havoc in a network, and I cannot support the protocol as it is now.~(a) Make the ACK mandatory. (b) Standardized a way of communicating the dithering turnaround time. All that is needed is additional detail in the macMPDUOffset definition. (c) Place answers to questions raised in the comment into the text. (d) Introduce an upper bound on the (temporal) length of ranging activities (preferably something easy to calculate), so that the MAC can predict when other traffic (including beacons) it may have can access the channel. (e) I don't have a good solution for this one...*perhaps* the turnaround time specification could be changed from measured in symbols to measured in absolute time, but that would really complicate the MAC timing. Is ranging security such an issue that it's worth this train wreck? Can we just delete this section?~~X~O | 0~Callaway, Ed~ed.callaway@motorola.com~1-954-723-8341~1-954-608-7537~Motorola~07~7.5.7a.5.2~59~~TR~This text seems to describe how ranging works in general, rather than turnaround time dithering in particular. This is the place to include detail on how turnaround time dithering works. When you write, "The range notification packet is used to inform the second device of what Ternary sequences to use for the ranging packet preambles. Therefore, it should include a sequence identifier. Following the notification packet, the first device forms a ranging packet with a preamble constructed from the selected sequence, and sends the ranging packet to the second device.", cite fields and subfields, HOW the range notification packet is used, WHERE the sequence identifier goes, HOW the ranging packet is formed, etc. Name names. Cite citations. Include all the possibilities and cases. With that said, I don't understand how this works: (a) How, for example, can the ACK be optional? If it's not there, how does the Originator MAC know when to send a ranging packet? (b) If there is no standardized way of communicating the dithering turnaround time, it should be removed from the standard, and become an application layer, implementer-specific function. (c) "The timestamp of the reception of the first ranging packet at the second device and the timestamp of the departure of the second reply from the second device are reported to the first device in a separate packet by the target. Hence, the dither duration becomes factored into the time-stamps." What's "the target"? Is this message included in Figure 73b? If not, why not? What generates this message? (d) In general, I think there is a fundamental flaw in this algorithm, in that the MAC loses knowledge of the transceiver state. It can no longer guarantee, for example, that beacon and GTS periods will not be overwritten by a ranging message. (e) A turnaround time longer than the existing value corrupts the CSMA algorithm, by defeating the CCA process. This can reduce network throughput significantly. The last two issues can cause havoc in a network, and I cannot support the protocol as it is now.~(a) Make the ACK mandatory. (b) Standardized a way of communicating the dithering turnaround time. All that is needed is additional detail in the macMPDUOffset definition. (c) Place answers to questions raised in the comment into the text. (d) Introduce an upper bound on the (temporal) length of ranging activities (preferably something easy to calculate), so that the MAC can predict when other traffic (including beacons) it may have can access the channel. (e) I don't have a good solution for this one...*perhaps* the turnaround time specification could be changed from measured in symbols to measured in absolute time, but that would really complicate the MAC timing. Is ranging security such an issue that it's worth this train wreck? Can we just delete this section?~~X~O | 0~Callaway, Ed~ed.callaway@motorola.com~1-954-723-8341~1-954-608-7537~Motorola~07~7.5.7a.5.2~59~~TR~This text seems to describe how ranging works in general, rather than turnaround time dithering in particular. This is the place to include detail on how turnaround time dithering works. When you write, "The range notification packet is used to inform the second device of what Ternary sequences to use for the ranging packet preambles. Therefore, it should include a sequence identifier. Following the notification packet, the first device forms a ranging packet with a preamble constructed from the selected sequence, and sends the ranging packet to the second device.", cite fields and subfields, HOW the range notification packet is used, WHERE the sequence identifier goes, HOW the ranging packet is formed, etc. Name names. Cite citations. Include all the possibilities and cases. With that said, I don't understand how this works: (a) How, for example, can the ACK be optional? If it's not there, how does the Originator MAC know when to send a ranging packet? (b) If there is no standardized way of communicating the dithering turnaround time, it should be removed from the standard, and become an application layer, implementer-specific function. (c) "The timestamp of the reception of the first ranging packet at the second device and the timestamp of the departure of the second reply from the second device are reported to the first device in a separate packet by the target. Hence, the dither duration becomes factored into the time-stamps." What's "the target"? Is this message included in Figure 73b? If not, why not? What generates this message? (d) In general, I think there is a fundamental flaw in this algorithm, in that the MAC loses knowledge of the transceiver state. It can no longer guarantee, for example, that beacon and GTS periods will not be overwritten by a ranging message. (e) A turnaround time longer than the existing value corrupts the CSMA algorithm, by defeating the CCA process. This can reduce network throughput significantly. The last two issues can cause havoc in a network, and I cannot support the protocol as it is now.~(a) Make the ACK mandatory. (b) Standardized a way of communicating the dithering turnaround time. All that is needed is additional detail in the macMPDUOffset definition. (c) Place answers to questions raised in the comment into the text. (d) Introduce an upper bound on the (temporal) length of ranging activities (preferably something easy to calculate), so that the MAC can predict when other traffic (including beacons) it may have can access the channel. (e) I don't have a good solution for this one...*perhaps* the turnaround time specification could be changed from measured in symbols to measured in absolute time, but that would really complicate the MAC timing. Is ranging security such an issue that it's worth this train wreck? Can we just delete this section?~~X~O | 0~Callaway, Ed~ed.callaway@motorola.com~1-954-723-8341~1-954-608-7537~Motorola~07~7.5.7a.5.2~59~~TR~This text seems to describe how ranging works in general, rather than turnaround time dithering in particular. This is the place to include detail on how turnaround time dithering works. When you write, "The range notification packet is used to inform the second device of what Ternary sequences to use for the ranging packet preambles. Therefore, it should include a sequence identifier. Following the notification packet, the first device forms a ranging packet with a preamble constructed from the selected sequence, and sends the ranging packet to the second device.", cite fields and subfields, HOW the range notification packet is used, WHERE the sequence identifier goes, HOW the ranging packet is formed, etc. Name names. Cite citations. Include all the possibilities and cases. With that said, I don't understand how this works: (a) How, for example, can the ACK be optional? If it's not there, how does the Originator MAC know when to send a ranging packet? (b) If there is no standardized way of communicating the dithering turnaround time, it should be removed from the standard, and become an application layer, implementer-specific function. (c) "The timestamp of the reception of the first ranging packet at the second device and the timestamp of the departure of the second reply from the second device are reported to the first device in a separate packet by the target. Hence, the dither duration becomes factored into the time-stamps." What's "the target"? Is this message included in Figure 73b? If not, why not? What generates this message? (d) In general, I think there is a fundamental flaw in this algorithm, in that the MAC loses knowledge of the transceiver state. It can no longer guarantee, for example, that beacon and GTS periods will not be overwritten by a ranging message. (e) A turnaround time longer than the existing value corrupts the CSMA algorithm, by defeating the CCA process. This can reduce network throughput significantly. The last two issues can cause havoc in a network, and I cannot support the protocol as it is now.~(a) Make the ACK mandatory. (b) Standardized a way of communicating the dithering turnaround time. All that is needed is additional detail in the macMPDUOffset definition. (c) Place answers to questions raised in the comment into the text. (d) Introduce an upper bound on the (temporal) length of ranging activities (preferably something easy to calculate), so that the MAC can predict when other traffic (including beacons) it may have can access the channel. (e) I don't have a good solution for this one...*perhaps* the turnaround time specification could be changed from measured in symbols to measured in absolute time, but that would really complicate the MAC timing. Is ranging security such an issue that it's worth this train wreck? Can we just delete this section?~~X~O | 0~Callaway, Ed~ed.callaway@motorola.com~1-954-723-8341~1-954-608-7537~Motorola~07~7.5.7a.5.2~59~~TR~This text seems to describe how ranging works in general, rather than turnaround time dithering in particular. This is the place to include detail on how turnaround time dithering works. When you write, "The range notification packet is used to inform the second device of what Ternary sequences to use for the ranging packet preambles. Therefore, it should include a sequence identifier. Following the notification packet, the first device forms a ranging packet with a preamble constructed from the selected sequence, and sends the ranging packet to the second device.", cite fields and subfields, HOW the range notification packet is used, WHERE the sequence identifier goes, HOW the ranging packet is formed, etc. Name names. Cite citations. Include all the possibilities and cases. With that said, I don't understand how this works: (a) How, for example, can the ACK be optional? If it's not there, how does the Originator MAC know when to send a ranging packet? (b) If there is no standardized way of communicating the dithering turnaround time, it should be removed from the standard, and become an application layer, implementer-specific function. (c) "The timestamp of the reception of the first ranging packet at the second device and the timestamp of the departure of the second reply from the second device are reported to the first device in a separate packet by the target. Hence, the dither duration becomes factored into the time-stamps." What's "the target"? Is this message included in Figure 73b? If not, why not? What generates this message? (d) In general, I think there is a fundamental flaw in this algorithm, in that the MAC loses knowledge of the transceiver state. It can no longer guarantee, for example, that beacon and GTS periods will not be overwritten by a ranging message. (e) A turnaround time longer than the existing value corrupts the CSMA algorithm, by defeating the CCA process. This can reduce network throughput significantly. The last two issues can cause havoc in a network, and I cannot support the protocol as it is now.~(a) Make the ACK mandatory. (b) Standardized a way of communicating the dithering turnaround time. All that is needed is additional detail in the macMPDUOffset definition. (c) Place answers to questions raised in the comment into the text. (d) Introduce an upper bound on the (temporal) length of ranging activities (preferably something easy to calculate), so that the MAC can predict when other traffic (including beacons) it may have can access the channel. (e) I don't have a good solution for this one...*perhaps* the turnaround time specification could be changed from measured in symbols to measured in absolute time, but that would really complicate the MAC timing. Is ranging security such an issue that it's worth this train wreck? Can we just delete this section?~~X~O | 0~Callaway, Ed~ed.callaway@motorola.com~1-954-723-8341~1-954-608-7537~Motorola~07~7.5.7a.5.2~59~~TR~This text seems to describe how ranging works in general, rather than turnaround time dithering in particular. This is the place to include detail on how turnaround time dithering works. When you write, "The range notification packet is used to inform the second device of what Ternary sequences to use for the ranging packet preambles. Therefore, it should include a sequence identifier. Following the notification packet, the first device forms a ranging packet with a preamble constructed from the selected sequence, and sends the ranging packet to the second device.", cite fields and subfields, HOW the range notification packet is used, WHERE the sequence identifier goes, HOW the ranging packet is formed, etc. Name names. Cite citations. Include all the possibilities and cases. With that said, I don't understand how this works: (a) How, for example, can the ACK be optional? If it's not there, how does the Originator MAC know when to send a ranging packet? (b) If there is no standardized way of communicating the dithering turnaround time, it should be removed from the standard, and become an application layer, implementer-specific function. (c) "The timestamp of the reception of the first ranging packet at the second device and the timestamp of the departure of the second reply from the second device are reported to the first device in a separate packet by the target. Hence, the dither duration becomes factored into the time-stamps." What's "the target"? Is this message included in Figure 73b? If not, why not? What generates this message? (d) In general, I think there is a fundamental flaw in this algorithm, in that the MAC loses knowledge of the transceiver state. It can no longer guarantee, for example, that beacon and GTS periods will not be overwritten by a ranging message. (e) A turnaround time longer than the existing value corrupts the CSMA algorithm, by defeating the CCA process. This can reduce network throughput significantly. The last two issues can cause havoc in a network, and I cannot support the protocol as it is now.~(a) Make the ACK mandatory. (b) Standardized a way of communicating the dithering turnaround time. All that is needed is additional detail in the macMPDUOffset definition. (c) Place answers to questions raised in the comment into the text. (d) Introduce an upper bound on the (temporal) length of ranging activities (preferably something easy to calculate), so that the MAC can predict when other traffic (including beacons) it may have can access the channel. (e) I don't have a good solution for this one...*perhaps* the turnaround time specification could be changed from measured in symbols to measured in absolute time, but that would really complicate the MAC timing. Is ranging security such an issue that it's worth this train wreck? Can we just delete this section?~~X~O | 0~Callaway, Ed~ed.callaway@motorola.com~1-954-723-8341~1-954-608-7537~Motorola~07~7.5.7a.5.2~59~~TR~This text seems to describe how ranging works in general, rather than turnaround time dithering in particular. This is the place to include detail on how turnaround time dithering works. When you write, "The range notification packet is used to inform the second device of what Ternary sequences to use for the ranging packet preambles. Therefore, it should include a sequence identifier. Following the notification packet, the first device forms a ranging packet with a preamble constructed from the selected sequence, and sends the ranging packet to the second device.", cite fields and subfields, HOW the range notification packet is used, WHERE the sequence identifier goes, HOW the ranging packet is formed, etc. Name names. Cite citations. Include all the possibilities and cases. With that said, I don't understand how this works: (a) How, for example, can the ACK be optional? If it's not there, how does the Originator MAC know when to send a ranging packet? (b) If there is no standardized way of communicating the dithering turnaround time, it should be removed from the standard, and become an application layer, implementer-specific function. (c) "The timestamp of the reception of the first ranging packet at the second device and the timestamp of the departure of the second reply from the second device are reported to the first device in a separate packet by the target. Hence, the dither duration becomes factored into the time-stamps." What's "the target"? Is this message included in Figure 73b? If not, why not? What generates this message? (d) In general, I think there is a fundamental flaw in this algorithm, in that the MAC loses knowledge of the transceiver state. It can no longer guarantee, for example, that beacon and GTS periods will not be overwritten by a ranging message. (e) A turnaround time longer than the existing value corrupts the CSMA algorithm, by defeating the CCA process. This can reduce network throughput significantly. The last two issues can cause havoc in a network, and I cannot support the protocol as it is now.~(a) Make the ACK mandatory. (b) Standardized a way of communicating the dithering turnaround time. All that is needed is additional detail in the macMPDUOffset definition. (c) Place answers to questions raised in the comment into the text. (d) Introduce an upper bound on the (temporal) length of ranging activities (preferably something easy to calculate), so that the MAC can predict when other traffic (including beacons) it may have can access the channel. (e) I don't have a good solution for this one...*perhaps* the turnaround time specification could be changed from measured in symbols to measured in absolute time, but that would really complicate the MAC timing. Is ranging security such an issue that it's worth this train wreck? Can we just delete this section?~~X~O | 0~Callaway, Ed~ed.callaway@motorola.com~1-954-723-8341~1-954-608-7537~Motorola~07~7.5.7a.5.2~59~~TR~This text seems to describe how ranging works in general, rather than turnaround time dithering in particular. This is the place to include detail on how turnaround time dithering works. When you write, "The range notification packet is used to inform the second device of what Ternary sequences to use for the ranging packet preambles. Therefore, it should include a sequence identifier. Following the notification packet, the first device forms a ranging packet with a preamble constructed from the selected sequence, and sends the ranging packet to the second device.", cite fields and subfields, HOW the range notification packet is used, WHERE the sequence identifier goes, HOW the ranging packet is formed, etc. Name names. Cite citations. Include all the possibilities and cases. With that said, I don't understand how this works: (a) How, for example, can the ACK be optional? If it's not there, how does the Originator MAC know when to send a ranging packet? (b) If there is no standardized way of communicating the dithering turnaround time, it should be removed from the standard, and become an application layer, implementer-specific function. (c) "The timestamp of the reception of the first ranging packet at the second device and the timestamp of the departure of the second reply from the second device are reported to the first device in a separate packet by the target. Hence, the dither duration becomes factored into the time-stamps." What's "the target"? Is this message included in Figure 73b? If not, why not? What generates this message? (d) In general, I think there is a fundamental flaw in this algorithm, in that the MAC loses knowledge of the transceiver state. It can no longer guarantee, for example, that beacon and GTS periods will not be overwritten by a ranging message. (e) A turnaround time longer than the existing value corrupts the CSMA algorithm, by defeating the CCA process. This can reduce network throughput significantly. The last two issues can cause havoc in a network, and I cannot support the protocol as it is now.~(a) Make the ACK mandatory. (b) Standardized a way of communicating the dithering turnaround time. All that is needed is additional detail in the macMPDUOffset definition. (c) Place answers to questions raised in the comment into the text. (d) Introduce an upper bound on the (temporal) length of ranging activities (preferably something easy to calculate), so that the MAC can predict when other traffic (including beacons) it may have can access the channel. (e) I don't have a good solution for this one...*perhaps* the turnaround time specification could be changed from measured in symbols to measured in absolute time, but that would really complicate the MAC timing. Is ranging security such an issue that it's worth this train wreck? Can we just delete this section?~~X~O | 0~Callaway, Ed~ed.callaway@motorola.com~1-954-723-8341~1-954-608-7537~Motorola~07~7.5.7a.5.2~59~~TR~This text seems to describe how ranging works in general, rather than turnaround time dithering in particular. This is the place to include detail on how turnaround time dithering works. When you write, "The range notification packet is used to inform the second device of what Ternary sequences to use for the ranging packet preambles. Therefore, it should include a sequence identifier. Following the notification packet, the first device forms a ranging packet with a preamble constructed from the selected sequence, and sends the ranging packet to the second device.", cite fields and subfields, HOW the range notification packet is used, WHERE the sequence identifier goes, HOW the ranging packet is formed, etc. Name names. Cite citations. Include all the possibilities and cases. With that said, I don't understand how this works: (a) How, for example, can the ACK be optional? If it's not there, how does the Originator MAC know when to send a ranging packet? (b) If there is no standardized way of communicating the dithering turnaround time, it should be removed from the standard, and become an application layer, implementer-specific function. (c) "The timestamp of the reception of the first ranging packet at the second device and the timestamp of the departure of the second reply from the second device are reported to the first device in a separate packet by the target. Hence, the dither duration becomes factored into the time-stamps." What's "the target"? Is this message included in Figure 73b? If not, why not? What generates this message? (d) In general, I think there is a fundamental flaw in this algorithm, in that the MAC loses knowledge of the transceiver state. It can no longer guarantee, for example, that beacon and GTS periods will not be overwritten by a ranging message. (e) A turnaround time longer than the existing value corrupts the CSMA algorithm, by defeating the CCA process. This can reduce network throughput significantly. The last two issues can cause havoc in a network, and I cannot support the protocol as it is now.~(a) Make the ACK mandatory. (b) Standardized a way of communicating the dithering turnaround time. All that is needed is additional detail in the macMPDUOffset definition. (c) Place answers to questions raised in the comment into the text. (d) Introduce an upper bound on the (temporal) length of ranging activities (preferably something easy to calculate), so that the MAC can predict when other traffic (including beacons) it may have can access the channel. (e) I don't have a good solution for this one...*perhaps* the turnaround time specification could be changed from measured in symbols to measured in absolute time, but that would really complicate the MAC timing. Is ranging security such an issue that it's worth this train wreck? Can we just delete this section?~~X~O | 0~Callaway, Ed~ed.callaway@motorola.com~1-954-723-8341~1-954-608-7537~Motorola~07~7.5.7a.5.2~59~~TR~This text seems to describe how ranging works in general, rather than turnaround time dithering in particular. This is the place to include detail on how turnaround time dithering works. When you write, "The range notification packet is used to inform the second device of what Ternary sequences to use for the ranging packet preambles. Therefore, it should include a sequence identifier. Following the notification packet, the first device forms a ranging packet with a preamble constructed from the selected sequence, and sends the ranging packet to the second device.", cite fields and subfields, HOW the range notification packet is used, WHERE the sequence identifier goes, HOW the ranging packet is formed, etc. Name names. Cite citations. Include all the possibilities and cases. With that said, I don't understand how this works: (a) How, for example, can the ACK be optional? If it's not there, how does the Originator MAC know when to send a ranging packet? (b) If there is no standardized way of communicating the dithering turnaround time, it should be removed from the standard, and become an application layer, implementer-specific function. (c) "The timestamp of the reception of the first ranging packet at the second device and the timestamp of the departure of the second reply from the second device are reported to the first device in a separate packet by the target. Hence, the dither duration becomes factored into the time-stamps." What's "the target"? Is this message included in Figure 73b? If not, why not? What generates this message? (d) In general, I think there is a fundamental flaw in this algorithm, in that the MAC loses knowledge of the transceiver state. It can no longer guarantee, for example, that beacon and GTS periods will not be overwritten by a ranging message. (e) A turnaround time longer than the existing value corrupts the CSMA algorithm, by defeating the CCA process. This can reduce network throughput significantly. The last two issues can cause havoc in a network, and I cannot support the protocol as it is now.~(a) Make the ACK mandatory. (b) Standardized a way of communicating the dithering turnaround time. All that is needed is additional detail in the macMPDUOffset definition. (c) Place answers to questions raised in the comment into the text. (d) Introduce an upper bound on the (temporal) length of ranging activities (preferably something easy to calculate), so that the MAC can predict when other traffic (including beacons) it may have can access the channel. (e) I don't have a good solution for this one...*perhaps* the turnaround time specification could be changed from measured in symbols to measured in absolute time, but that would really complicate the MAC timing. Is ranging security such an issue that it's worth this train wreck? Can we just delete this section?~~X~O | 0~Callaway, Ed~ed.callaway@motorola.com~1-954-723-8341~1-954-608-7537~Motorola~07~7.5.7a.5.2~59~~TR~This text seems to describe how ranging works in general, rather than turnaround time dithering in particular. This is the place to include detail on how turnaround time dithering works. When you write, "The range notification packet is used to inform the second device of what Ternary sequences to use for the ranging packet preambles. Therefore, it should include a sequence identifier. Following the notification packet, the first device forms a ranging packet with a preamble constructed from the selected sequence, and sends the ranging packet to the second device.", cite fields and subfields, HOW the range notification packet is used, WHERE the sequence identifier goes, HOW the ranging packet is formed, etc. Name names. Cite citations. Include all the possibilities and cases. With that said, I don't understand how this works: (a) How, for example, can the ACK be optional? If it's not there, how does the Originator MAC know when to send a ranging packet? (b) If there is no standardized way of communicating the dithering turnaround time, it should be removed from the standard, and become an application layer, implementer-specific function. (c) "The timestamp of the reception of the first ranging packet at the second device and the timestamp of the departure of the second reply from the second device are reported to the first device in a separate packet by the target. Hence, the dither duration becomes factored into the time-stamps." What's "the target"? Is this message included in Figure 73b? If not, why not? What generates this message? (d) In general, I think there is a fundamental flaw in this algorithm, in that the MAC loses knowledge of the transceiver state. It can no longer guarantee, for example, that beacon and GTS periods will not be overwritten by a ranging message. (e) A turnaround time longer than the existing value corrupts the CSMA algorithm, by defeating the CCA process. This can reduce network throughput significantly. The last two issues can cause havoc in a network, and I cannot support the protocol as it is now.~(a) Make the ACK mandatory. (b) Standardized a way of communicating the dithering turnaround time. All that is needed is additional detail in the macMPDUOffset definition. (c) Place answers to questions raised in the comment into the text. (d) Introduce an upper bound on the (temporal) length of ranging activities (preferably something easy to calculate), so that the MAC can predict when other traffic (including beacons) it may have can access the channel. (e) I don't have a good solution for this one...*perhaps* the turnaround time specification could be changed from measured in symbols to measured in absolute time, but that would really complicate the MAC timing. Is ranging security such an issue that it's worth this train wreck? Can we just delete this section?~~X~O | 0~Callaway, Ed~ed.callaway@motorola.com~1-954-723-8341~1-954-608-7537~Motorola~07~7.5.7a.5.2~59~~TR~This text seems to describe how ranging works in general, rather than turnaround time dithering in particular. This is the place to include detail on how turnaround time dithering works. When you write, "The range notification packet is used to inform the second device of what Ternary sequences to use for the ranging packet preambles. Therefore, it should include a sequence identifier. Following the notification packet, the first device forms a ranging packet with a preamble constructed from the selected sequence, and sends the ranging packet to the second device.", cite fields and subfields, HOW the range notification packet is used, WHERE the sequence identifier goes, HOW the ranging packet is formed, etc. Name names. Cite citations. Include all the possibilities and cases. With that said, I don't understand how this works: (a) How, for example, can the ACK be optional? If it's not there, how does the Originator MAC know when to send a ranging packet? (b) If there is no standardized way of communicating the dithering turnaround time, it should be removed from the standard, and become an application layer, implementer-specific function. (c) "The timestamp of the reception of the first ranging packet at the second device and the timestamp of the departure of the second reply from the second device are reported to the first device in a separate packet by the target. Hence, the dither duration becomes factored into the time-stamps." What's "the target"? Is this message included in Figure 73b? If not, why not? What generates this message? (d) In general, I think there is a fundamental flaw in this algorithm, in that the MAC loses knowledge of the transceiver state. It can no longer guarantee, for example, that beacon and GTS periods will not be overwritten by a ranging message. (e) A turnaround time longer than the existing value corrupts the CSMA algorithm, by defeating the CCA process. This can reduce network throughput significantly. The last two issues can cause havoc in a network, and I cannot support the protocol as it is now.~(a) Make the ACK mandatory. (b) Standardized a way of communicating the dithering turnaround time. All that is needed is additional detail in the macMPDUOffset definition. (c) Place answers to questions raised in the comment into the text. (d) Introduce an upper bound on the (temporal) length of ranging activities (preferably something easy to calculate), so that the MAC can predict when other traffic (including beacons) it may have can access the channel. (e) I don't have a good solution for this one...*perhaps* the turnaround time specification could be changed from measured in symbols to measured in absolute time, but that would really complicate the MAC timing. Is ranging security such an issue that it's worth this train wreck? Can we just delete this section?~~X~O | 0~Callaway, Ed~ed.callaway@motorola.com~1-954-723-8341~1-954-608-7537~Motorola~07~7.5.7a.5.2~59~~TR~This text seems to describe how ranging works in general, rather than turnaround time dithering in particular. This is the place to include detail on how turnaround time dithering works. When you write, "The range notification packet is used to inform the second device of what Ternary sequences to use for the ranging packet preambles. Therefore, it should include a sequence identifier. Following the notification packet, the first device forms a ranging packet with a preamble constructed from the selected sequence, and sends the ranging packet to the second device.", cite fields and subfields, HOW the range notification packet is used, WHERE the sequence identifier goes, HOW the ranging packet is formed, etc. Name names. Cite citations. Include all the possibilities and cases. With that said, I don't understand how this works: (a) How, for example, can the ACK be optional? If it's not there, how does the Originator MAC know when to send a ranging packet? (b) If there is no standardized way of communicating the dithering turnaround time, it should be removed from the standard, and become an application layer, implementer-specific function. (c) "The timestamp of the reception of the first ranging packet at the second device and the timestamp of the departure of the second reply from the second device are reported to the first device in a separate packet by the target. Hence, the dither duration becomes factored into the time-stamps." What's "the target"? Is this message included in Figure 73b? If not, why not? What generates this message? (d) In general, I think there is a fundamental flaw in this algorithm, in that the MAC loses knowledge of the transceiver state. It can no longer guarantee, for example, that beacon and GTS periods will not be overwritten by a ranging message. (e) A turnaround time longer than the existing value corrupts the CSMA algorithm, by defeating the CCA process. This can reduce network throughput significantly. The last two issues can cause havoc in a network, and I cannot support the protocol as it is now.~(a) Make the ACK mandatory. (b) Standardized a way of communicating the dithering turnaround time. All that is needed is additional detail in the macMPDUOffset definition. (c) Place answers to questions raised in the comment into the text. (d) Introduce an upper bound on the (temporal) length of ranging activities (preferably something easy to calculate), so that the MAC can predict when other traffic (including beacons) it may have can access the channel. (e) I don't have a good solution for this one...*perhaps* the turnaround time specification could be changed from measured in symbols to measured in absolute time, but that would really complicate the MAC timing. Is ranging security such an issue that it's worth this train wreck? Can we just delete this section?~~X~O | 0~Callaway, Ed~ed.callaway@motorola.com~1-954-723-8341~1-954-608-7537~Motorola~07~7.5.7a.5.2~59~~TR~This text seems to describe how ranging works in general, rather than turnaround time dithering in particular. This is the place to include detail on how turnaround time dithering works. When you write, "The range notification packet is used to inform the second device of what Ternary sequences to use for the ranging packet preambles. Therefore, it should include a sequence identifier. Following the notification packet, the first device forms a ranging packet with a preamble constructed from the selected sequence, and sends the ranging packet to the second device.", cite fields and subfields, HOW the range notification packet is used, WHERE the sequence identifier goes, HOW the ranging packet is formed, etc. Name names. Cite citations. Include all the possibilities and cases. With that said, I don't understand how this works: (a) How, for example, can the ACK be optional? If it's not there, how does the Originator MAC know when to send a ranging packet? (b) If there is no standardized way of communicating the dithering turnaround time, it should be removed from the standard, and become an application layer, implementer-specific function. (c) "The timestamp of the reception of the first ranging packet at the second device and the timestamp of the departure of the second reply from the second device are reported to the first device in a separate packet by the target. Hence, the dither duration becomes factored into the time-stamps." What's "the target"? Is this message included in Figure 73b? If not, why not? What generates this message? (d) In general, I think there is a fundamental flaw in this algorithm, in that the MAC loses knowledge of the transceiver state. It can no longer guarantee, for example, that beacon and GTS periods will not be overwritten by a ranging message. (e) A turnaround time longer than the existing value corrupts the CSMA algorithm, by defeating the CCA process. This can reduce network throughput significantly. The last two issues can cause havoc in a network, and I cannot support the protocol as it is now.~(a) Make the ACK mandatory. (b) Standardized a way of communicating the dithering turnaround time. All that is needed is additional detail in the macMPDUOffset definition. (c) Place answers to questions raised in the comment into the text. (d) Introduce an upper bound on the (temporal) length of ranging activities (preferably something easy to calculate), so that the MAC can predict when other traffic (including beacons) it may have can access the channel. (e) I don't have a good solution for this one...*perhaps* the turnaround time specification could be changed from measured in symbols to measured in absolute time, but that would really complicate the MAC timing. Is ranging security such an issue that it's worth this train wreck? Can we just delete this section?~~X~O | 0~Callaway, Ed~ed.callaway@motorola.com~1-954-723-8341~1-954-608-7537~Motorola~07~7.5.7a.5.2~59~~TR~This text seems to describe how ranging works in general, rather than turnaround time dithering in particular. This is the place to include detail on how turnaround time dithering works. When you write, "The range notification packet is used to inform the second device of what Ternary sequences to use for the ranging packet preambles. Therefore, it should include a sequence identifier. Following the notification packet, the first device forms a ranging packet with a preamble constructed from the selected sequence, and sends the ranging packet to the second device.", cite fields and subfields, HOW the range notification packet is used, WHERE the sequence identifier goes, HOW the ranging packet is formed, etc. Name names. Cite citations. Include all the possibilities and cases. With that said, I don't understand how this works: (a) How, for example, can the ACK be optional? If it's not there, how does the Originator MAC know when to send a ranging packet? (b) If there is no standardized way of communicating the dithering turnaround time, it should be removed from the standard, and become an application layer, implementer-specific function. (c) "The timestamp of the reception of the first ranging packet at the second device and the timestamp of the departure of the second reply from the second device are reported to the first device in a separate packet by the target. Hence, the dither duration becomes factored into the time-stamps." What's "the target"? Is this message included in Figure 73b? If not, why not? What generates this message? (d) In general, I think there is a fundamental flaw in this algorithm, in that the MAC loses knowledge of the transceiver state. It can no longer guarantee, for example, that beacon and GTS periods will not be overwritten by a ranging message. (e) A turnaround time longer than the existing value corrupts the CSMA algorithm, by defeating the CCA process. This can reduce network throughput significantly. The last two issues can cause havoc in a network, and I cannot support the protocol as it is now.~(a) Make the ACK mandatory. (b) Standardized a way of communicating the dithering turnaround time. All that is needed is additional detail in the macMPDUOffset definition. (c) Place answers to questions raised in the comment into the text. (d) Introduce an upper bound on the (temporal) length of ranging activities (preferably something easy to calculate), so that the MAC can predict when other traffic (including beacons) it may have can access the channel. (e) I don't have a good solution for this one...*perhaps* the turnaround time specification could be changed from measured in symbols to measured in absolute time, but that would really complicate the MAC timing. Is ranging security such an issue that it's worth this train wreck? Can we just delete this section?~~X~O | 0~Callaway, Ed~ed.callaway@motorola.com~1-954-723-8341~1-954-608-7537~Motorola~07~7.5.7a.5.2~59~~TR~This text seems to describe how ranging works in general, rather than turnaround time dithering in particular. This is the place to include detail on how turnaround time dithering works. When you write, "The range notification packet is used to inform the second device of what Ternary sequences to use for the ranging packet preambles. Therefore, it should include a sequence identifier. Following the notification packet, the first device forms a ranging packet with a preamble constructed from the selected sequence, and sends the ranging packet to the second device.", cite fields and subfields, HOW the range notification packet is used, WHERE the sequence identifier goes, HOW the ranging packet is formed, etc. Name names. Cite citations. Include all the possibilities and cases. With that said, I don't understand how this works: (a) How, for example, can the ACK be optional? If it's not there, how does the Originator MAC know when to send a ranging packet? (b) If there is no standardized way of communicating the dithering turnaround time, it should be removed from the standard, and become an application layer, implementer-specific function. (c) "The timestamp of the reception of the first ranging packet at the second device and the timestamp of the departure of the second reply from the second device are reported to the first device in a separate packet by the target. Hence, the dither duration becomes factored into the time-stamps." What's "the target"? Is this message included in Figure 73b? If not, why not? What generates this message? (d) In general, I think there is a fundamental flaw in this algorithm, in that the MAC loses knowledge of the transceiver state. It can no longer guarantee, for example, that beacon and GTS periods will not be overwritten by a ranging message. (e) A turnaround time longer than the existing value corrupts the CSMA algorithm, by defeating the CCA process. This can reduce network throughput significantly. The last two issues can cause havoc in a network, and I cannot support the protocol as it is now.~(a) Make the ACK mandatory. (b) Standardized a way of communicating the dithering turnaround time. All that is needed is additional detail in the macMPDUOffset definition. (c) Place answers to questions raised in the comment into the text. (d) Introduce an upper bound on the (temporal) length of ranging activities (preferably something easy to calculate), so that the MAC can predict when other traffic (including beacons) it may have can access the channel. (e) I don't have a good solution for this one...*perhaps* the turnaround time specification could be changed from measured in symbols to measured in absolute time, but that would really complicate the MAC timing. Is ranging security such an issue that it's worth this train wreck? Can we just delete this section?~~X~O | 0~Callaway, Ed~ed.callaway@motorola.com~1-954-723-8341~1-954-608-7537~Motorola~07~7.5.7a.5.2~59~~TR~This text seems to describe how ranging works in general, rather than turnaround time dithering in particular. This is the place to include detail on how turnaround time dithering works. When you write, "The range notification packet is used to inform the second device of what Ternary sequences to use for the ranging packet preambles. Therefore, it should include a sequence identifier. Following the notification packet, the first device forms a ranging packet with a preamble constructed from the selected sequence, and sends the ranging packet to the second device.", cite fields and subfields, HOW the range notification packet is used, WHERE the sequence identifier goes, HOW the ranging packet is formed, etc. Name names. Cite citations. Include all the possibilities and cases. With that said, I don't understand how this works: (a) How, for example, can the ACK be optional? If it's not there, how does the Originator MAC know when to send a ranging packet? (b) If there is no standardized way of communicating the dithering turnaround time, it should be removed from the standard, and become an application layer, implementer-specific function. (c) "The timestamp of the reception of the first ranging packet at the second device and the timestamp of the departure of the second reply from the second device are reported to the first device in a separate packet by the target. Hence, the dither duration becomes factored into the time-stamps." What's "the target"? Is this message included in Figure 73b? If not, why not? What generates this message? (d) In general, I think there is a fundamental flaw in this algorithm, in that the MAC loses knowledge of the transceiver state. It can no longer guarantee, for example, that beacon and GTS periods will not be overwritten by a ranging message. (e) A turnaround time longer than the existing value corrupts the CSMA algorithm, by defeating the CCA process. This can reduce network throughput significantly. The last two issues can cause havoc in a network, and I cannot support the protocol as it is now.~(a) Make the ACK mandatory. (b) Standardized a way of communicating the dithering turnaround time. All that is needed is additional detail in the macMPDUOffset definition. (c) Place answers to questions raised in the comment into the text. (d) Introduce an upper bound on the (temporal) length of ranging activities (preferably something easy to calculate), so that the MAC can predict when other traffic (including beacons) it may have can access the channel. (e) I don't have a good solution for this one...*perhaps* the turnaround time specification could be changed from measured in symbols to measured in absolute time, but that would really complicate the MAC timing. Is ranging security such an issue that it's worth this train wreck? Can we just delete this section?~~X~O | 0~Callaway, Ed~ed.callaway@motorola.com~1-954-723-8341~1-954-608-7537~Motorola~07~7.5.7a.5.2~59~~TR~This text seems to describe how ranging works in general, rather than turnaround time dithering in particular. This is the place to include detail on how turnaround time dithering works. When you write, "The range notification packet is used to inform the second device of what Ternary sequences to use for the ranging packet preambles. Therefore, it should include a sequence identifier. Following the notification packet, the first device forms a ranging packet with a preamble constructed from the selected sequence, and sends the ranging packet to the second device.", cite fields and subfields, HOW the range notification packet is used, WHERE the sequence identifier goes, HOW the ranging packet is formed, etc. Name names. Cite citations. Include all the possibilities and cases. With that said, I don't understand how this works: (a) How, for example, can the ACK be optional? If it's not there, how does the Originator MAC know when to send a ranging packet? (b) If there is no standardized way of communicating the dithering turnaround time, it should be removed from the standard, and become an application layer, implementer-specific function. (c) "The timestamp of the reception of the first ranging packet at the second device and the timestamp of the departure of the second reply from the second device are reported to the first device in a separate packet by the target. Hence, the dither duration becomes factored into the time-stamps." What's "the target"? Is this message included in Figure 73b? If not, why not? What generates this message? (d) In general, I think there is a fundamental flaw in this algorithm, in that the MAC loses knowledge of the transceiver state. It can no longer guarantee, for example, that beacon and GTS periods will not be overwritten by a ranging message. (e) A turnaround time longer than the existing value corrupts the CSMA algorithm, by defeating the CCA process. This can reduce network throughput significantly. The last two issues can cause havoc in a network, and I cannot support the protocol as it is now.~(a) Make the ACK mandatory. (b) Standardized a way of communicating the dithering turnaround time. All that is needed is additional detail in the macMPDUOffset definition. (c) Place answers to questions raised in the comment into the text. (d) Introduce an upper bound on the (temporal) length of ranging activities (preferably something easy to calculate), so that the MAC can predict when other traffic (including beacons) it may have can access the channel. (e) I don't have a good solution for this one...*perhaps* the turnaround time specification could be changed from measured in symbols to measured in absolute time, but that would really complicate the MAC timing. Is ranging security such an issue that it's worth this train wreck? Can we just delete this section?~~X~O | 0~Callaway, Ed~ed.callaway@motorola.com~1-954-723-8341~1-954-608-7537~Motorola~07~7.5.7a.5.2~59~~TR~This text seems to describe how ranging works in general, rather than turnaround time dithering in particular. This is the place to include detail on how turnaround time dithering works. When you write, "The range notification packet is used to inform the second device of what Ternary sequences to use for the ranging packet preambles. Therefore, it should include a sequence identifier. Following the notification packet, the first device forms a ranging packet with a preamble constructed from the selected sequence, and sends the ranging packet to the second device.", cite fields and subfields, HOW the range notification packet is used, WHERE the sequence identifier goes, HOW the ranging packet is formed, etc. Name names. Cite citations. Include all the possibilities and cases. With that said, I don't understand how this works: (a) How, for example, can the ACK be optional? If it's not there, how does the Originator MAC know when to send a ranging packet? (b) If there is no standardized way of communicating the dithering turnaround time, it should be removed from the standard, and become an application layer, implementer-specific function. (c) "The timestamp of the reception of the first ranging packet at the second device and the timestamp of the departure of the second reply from the second device are reported to the first device in a separate packet by the target. Hence, the dither duration becomes factored into the time-stamps." What's "the target"? Is this message included in Figure 73b? If not, why not? What generates this message? (d) In general, I think there is a fundamental flaw in this algorithm, in that the MAC loses knowledge of the transceiver state. It can no longer guarantee, for example, that beacon and GTS periods will not be overwritten by a ranging message. (e) A turnaround time longer than the existing value corrupts the CSMA algorithm, by defeating the CCA process. This can reduce network throughput significantly. The last two issues can cause havoc in a network, and I cannot support the protocol as it is now.~(a) Make the ACK mandatory. (b) Standardized a way of communicating the dithering turnaround time. All that is needed is additional detail in the macMPDUOffset definition. (c) Place answers to questions raised in the comment into the text. (d) Introduce an upper bound on the (temporal) length of ranging activities (preferably something easy to calculate), so that the MAC can predict when other traffic (including beacons) it may have can access the channel. (e) I don't have a good solution for this one...*perhaps* the turnaround time specification could be changed from measured in symbols to measured in absolute time, but that would really complicate the MAC timing. Is ranging security such an issue that it's worth this train wreck? Can we just delete this section?~~X~O | 0~Callaway, Ed~ed.callaway@motorola.com~1-954-723-8341~1-954-608-7537~Motorola~07~7.5.7a.5.2~59~~TR~This text seems to describe how ranging works in general, rather than turnaround time dithering in particular. This is the place to include detail on how turnaround time dithering works. When you write, "The range notification packet is used to inform the second device of what Ternary sequences to use for the ranging packet preambles. Therefore, it should include a sequence identifier. Following the notification packet, the first device forms a ranging packet with a preamble constructed from the selected sequence, and sends the ranging packet to the second device.", cite fields and subfields, HOW the range notification packet is used, WHERE the sequence identifier goes, HOW the ranging packet is formed, etc. Name names. Cite citations. Include all the possibilities and cases. With that said, I don't understand how this works: (a) How, for example, can the ACK be optional? If it's not there, how does the Originator MAC know when to send a ranging packet? (b) If there is no standardized way of communicating the dithering turnaround time, it should be removed from the standard, and become an application layer, implementer-specific function. (c) "The timestamp of the reception of the first ranging packet at the second device and the timestamp of the departure of the second reply from the second device are reported to the first device in a separate packet by the target. Hence, the dither duration becomes factored into the time-stamps." What's "the target"? Is this message included in Figure 73b? If not, why not? What generates this message? (d) In general, I think there is a fundamental flaw in this algorithm, in that the MAC loses knowledge of the transceiver state. It can no longer guarantee, for example, that beacon and GTS periods will not be overwritten by a ranging message. (e) A turnaround time longer than the existing value corrupts the CSMA algorithm, by defeating the CCA process. This can reduce network throughput significantly. The last two issues can cause havoc in a network, and I cannot support the protocol as it is now.~(a) Make the ACK mandatory. (b) Standardized a way of communicating the dithering turnaround time. All that is needed is additional detail in the macMPDUOffset definition. (c) Place answers to questions raised in the comment into the text. (d) Introduce an upper bound on the (temporal) length of ranging activities (preferably something easy to calculate), so that the MAC can predict when other traffic (including beacons) it may have can access the channel. (e) I don't have a good solution for this one...*perhaps* the turnaround time specification could be changed from measured in symbols to measured in absolute time, but that would really complicate the MAC timing. Is ranging security such an issue that it's worth this train wreck? Can we just delete this section?~~X~O | 0~Callaway, Ed~ed.callaway@motorola.com~1-954-723-8341~1-954-608-7537~Motorola~07~7.5.7a.5.2~59~~TR~This text seems to describe how ranging works in general, rather than turnaround time dithering in particular. This is the place to include detail on how turnaround time dithering works. When you write, "The range notification packet is used to inform the second device of what Ternary sequences to use for the ranging packet preambles. Therefore, it should include a sequence identifier. Following the notification packet, the first device forms a ranging packet with a preamble constructed from the selected sequence, and sends the ranging packet to the second device.", cite fields and subfields, HOW the range notification packet is used, WHERE the sequence identifier goes, HOW the ranging packet is formed, etc. Name names. Cite citations. Include all the possibilities and cases. With that said, I don't understand how this works: (a) How, for example, can the ACK be optional? If it's not there, how does the Originator MAC know when to send a ranging packet? (b) If there is no standardized way of communicating the dithering turnaround time, it should be removed from the standard, and become an application layer, implementer-specific function. (c) "The timestamp of the reception of the first ranging packet at the second device and the timestamp of the departure of the second reply from the second device are reported to the first device in a separate packet by the target. Hence, the dither duration becomes factored into the time-stamps." What's "the target"? Is this message included in Figure 73b? If not, why not? What generates this message? (d) In general, I think there is a fundamental flaw in this algorithm, in that the MAC loses knowledge of the transceiver state. It can no longer guarantee, for example, that beacon and GTS periods will not be overwritten by a ranging message. (e) A turnaround time longer than the existing value corrupts the CSMA algorithm, by defeating the CCA process. This can reduce network throughput significantly. The last two issues can cause havoc in a network, and I cannot support the protocol as it is now.~(a) Make the ACK mandatory. (b) Standardized a way of communicating the dithering turnaround time. All that is needed is additional detail in the macMPDUOffset definition. (c) Place answers to questions raised in the comment into the text. (d) Introduce an upper bound on the (temporal) length of ranging activities (preferably something easy to calculate), so that the MAC can predict when other traffic (including beacons) it may have can access the channel. (e) I don't have a good solution for this one...*perhaps* the turnaround time specification could be changed from measured in symbols to measured in absolute time, but that would really complicate the MAC timing. Is ranging security such an issue that it's worth this train wreck? Can we just delete this section?~~X~O | 0~Callaway, Ed~ed.callaway@motorola.com~1-954-723-8341~1-954-608-7537~Motorola~07~7.5.7a.5.2~59~~TR~This text seems to describe how ranging works in general, rather than turnaround time dithering in particular. This is the place to include detail on how turnaround time dithering works. When you write, "The range notification packet is used to inform the second device of what Ternary sequences to use for the ranging packet preambles. Therefore, it should include a sequence identifier. Following the notification packet, the first device forms a ranging packet with a preamble constructed from the selected sequence, and sends the ranging packet to the second device.", cite fields and subfields, HOW the range notification packet is used, WHERE the sequence identifier goes, HOW the ranging packet is formed, etc. Name names. Cite citations. Include all the possibilities and cases. With that said, I don't understand how this works: (a) How, for example, can the ACK be optional? If it's not there, how does the Originator MAC know when to send a ranging packet? (b) If there is no standardized way of communicating the dithering turnaround time, it should be removed from the standard, and become an application layer, implementer-specific function. (c) "The timestamp of the reception of the first ranging packet at the second device and the timestamp of the departure of the second reply from the second device are reported to the first device in a separate packet by the target. Hence, the dither duration becomes factored into the time-stamps." What's "the target"? Is this message included in Figure 73b? If not, why not? What generates this message? (d) In general, I think there is a fundamental flaw in this algorithm, in that the MAC loses knowledge of the transceiver state. It can no longer guarantee, for example, that beacon and GTS periods will not be overwritten by a ranging message. (e) A turnaround time longer than the existing value corrupts the CSMA algorithm, by defeating the CCA process. This can reduce network throughput significantly. The last two issues can cause havoc in a network, and I cannot support the protocol as it is now.~(a) Make the ACK mandatory. (b) Standardized a way of communicating the dithering turnaround time. All that is needed is additional detail in the macMPDUOffset definition. (c) Place answers to questions raised in the comment into the text. (d) Introduce an upper bound on the (temporal) length of ranging activities (preferably something easy to calculate), so that the MAC can predict when other traffic (including beacons) it may have can access the channel. (e) I don't have a good solution for this one...*perhaps* the turnaround time specification could be changed from measured in symbols to measured in absolute time, but that would really complicate the MAC timing. Is ranging security such an issue that it's worth this train wreck? Can we just delete this section?~~X~O | 0~Callaway, Ed~ed.callaway@motorola.com~1-954-723-8341~1-954-608-7537~Motorola~07~7.5.7a.5.2~59~~TR~This text seems to describe how ranging works in general, rather than turnaround time dithering in particular. This is the place to include detail on how turnaround time dithering works. When you write, "The range notification packet is used to inform the second device of what Ternary sequences to use for the ranging packet preambles. Therefore, it should include a sequence identifier. Following the notification packet, the first device forms a ranging packet with a preamble constructed from the selected sequence, and sends the ranging packet to the second device.", cite fields and subfields, HOW the range notification packet is used, WHERE the sequence identifier goes, HOW the ranging packet is formed, etc. Name names. Cite citations. Include all the possibilities and cases. With that said, I don't understand how this works: (a) How, for example, can the ACK be optional? If it's not there, how does the Originator MAC know when to send a ranging packet? (b) If there is no standardized way of communicating the dithering turnaround time, it should be removed from the standard, and become an application layer, implementer-specific function. (c) "The timestamp of the reception of the first ranging packet at the second device and the timestamp of the departure of the second reply from the second device are reported to the first device in a separate packet by the target. Hence, the dither duration becomes factored into the time-stamps." What's "the target"? Is this message included in Figure 73b? If not, why not? What generates this message? (d) In general, I think there is a fundamental flaw in this algorithm, in that the MAC loses knowledge of the transceiver state. It can no longer guarantee, for example, that beacon and GTS periods will not be overwritten by a ranging message. (e) A turnaround time longer than the existing value corrupts the CSMA algorithm, by defeating the CCA process. This can reduce network throughput significantly. The last two issues can cause havoc in a network, and I cannot support the protocol as it is now.~(a) Make the ACK mandatory. (b) Standardized a way of communicating the dithering turnaround time. All that is needed is additional detail in the macMPDUOffset definition. (c) Place answers to questions raised in the comment into the text. (d) Introduce an upper bound on the (temporal) length of ranging activities (preferably something easy to calculate), so that the MAC can predict when other traffic (including beacons) it may have can access the channel. (e) I don't have a good solution for this one...*perhaps* the turnaround time specification could be changed from measured in symbols to measured in absolute time, but that would really complicate the MAC timing. Is ranging security such an issue that it's worth this train wreck? Can we just delete this section?~~X~O | 0~Callaway, Ed~ed.callaway@motorola.com~1-954-723-8341~1-954-608-7537~Motorola~07~7.5.7a.5.2~59~~TR~This text seems to describe how ranging works in general, rather than turnaround time dithering in particular. This is the place to include detail on how turnaround time dithering works. When you write, "The range notification packet is used to inform the second device of what Ternary sequences to use for the ranging packet preambles. Therefore, it should include a sequence identifier. Following the notification packet, the first device forms a ranging packet with a preamble constructed from the selected sequence, and sends the ranging packet to the second device.", cite fields and subfields, HOW the range notification packet is used, WHERE the sequence identifier goes, HOW the ranging packet is formed, etc. Name names. Cite citations. Include all the possibilities and cases. With that said, I don't understand how this works: (a) How, for example, can the ACK be optional? If it's not there, how does the Originator MAC know when to send a ranging packet? (b) If there is no standardized way of communicating the dithering turnaround time, it should be removed from the standard, and become an application layer, implementer-specific function. (c) "The timestamp of the reception of the first ranging packet at the second device and the timestamp of the departure of the second reply from the second device are reported to the first device in a separate packet by the target. Hence, the dither duration becomes factored into the time-stamps." What's "the target"? Is this message included in Figure 73b? If not, why not? What generates this message? (d) In general, I think there is a fundamental flaw in this algorithm, in that the MAC loses knowledge of the transceiver state. It can no longer guarantee, for example, that beacon and GTS periods will not be overwritten by a ranging message. (e) A turnaround time longer than the existing value corrupts the CSMA algorithm, by defeating the CCA process. This can reduce network throughput significantly. The last two issues can cause havoc in a network, and I cannot support the protocol as it is now.~(a) Make the ACK mandatory. (b) Standardized a way of communicating the dithering turnaround time. All that is needed is additional detail in the macMPDUOffset definition. (c) Place answers to questions raised in the comment into the text. (d) Introduce an upper bound on the (temporal) length of ranging activities (preferably something easy to calculate), so that the MAC can predict when other traffic (including beacons) it may have can access the channel. (e) I don't have a good solution for this one...*perhaps* the turnaround time specification could be changed from measured in symbols to measured in absolute time, but that would really complicate the MAC timing. Is ranging security such an issue that it's worth this train wreck? Can we just delete this section?~~X~O | 0~Callaway, Ed~ed.callaway@motorola.com~1-954-723-8341~1-954-608-7537~Motorola~07~7.5.7a.5.2~59~~TR~This text seems to describe how ranging works in general, rather than turnaround time dithering in particular. This is the place to include detail on how turnaround time dithering works. When you write, "The range notification packet is used to inform the second device of what Ternary sequences to use for the ranging packet preambles. Therefore, it should include a sequence identifier. Following the notification packet, the first device forms a ranging packet with a preamble constructed from the selected sequence, and sends the ranging packet to the second device.", cite fields and subfields, HOW the range notification packet is used, WHERE the sequence identifier goes, HOW the ranging packet is formed, etc. Name names. Cite citations. Include all the possibilities and cases. With that said, I don't understand how this works: (a) How, for example, can the ACK be optional? If it's not there, how does the Originator MAC know when to send a ranging packet? (b) If there is no standardized way of communicating the dithering turnaround time, it should be removed from the standard, and become an application layer, implementer-specific function. (c) "The timestamp of the reception of the first ranging packet at the second device and the timestamp of the departure of the second reply from the second device are reported to the first device in a separate packet by the target. Hence, the dither duration becomes factored into the time-stamps." What's "the target"? Is this message included in Figure 73b? If not, why not? What generates this message? (d) In general, I think there is a fundamental flaw in this algorithm, in that the MAC loses knowledge of the transceiver state. It can no longer guarantee, for example, that beacon and GTS periods will not be overwritten by a ranging message. (e) A turnaround time longer than the existing value corrupts the CSMA algorithm, by defeating the CCA process. This can reduce network throughput significantly. The last two issues can cause havoc in a network, and I cannot support the protocol as it is now.~(a) Make the ACK mandatory. (b) Standardized a way of communicating the dithering turnaround time. All that is needed is additional detail in the macMPDUOffset definition. (c) Place answers to questions raised in the comment into the text. (d) Introduce an upper bound on the (temporal) length of ranging activities (preferably something easy to calculate), so that the MAC can predict when other traffic (including beacons) it may have can access the channel. (e) I don't have a good solution for this one...*perhaps* the turnaround time specification could be changed from measured in symbols to measured in absolute time, but that would really complicate the MAC timing. Is ranging security such an issue that it's worth this train wreck? Can we just delete this section?~~X~O | 0~Callaway, Ed~ed.callaway@motorola.com~1-954-723-8341~1-954-608-7537~Motorola~07~7.5.7a.5.2~59~~TR~This text seems to describe how ranging works in general, rather than turnaround time dithering in particular. This is the place to include detail on how turnaround time dithering works. When you write, "The range notification packet is used to inform the second device of what Ternary sequences to use for the ranging packet preambles. Therefore, it should include a sequence identifier. Following the notification packet, the first device forms a ranging packet with a preamble constructed from the selected sequence, and sends the ranging packet to the second device.", cite fields and subfields, HOW the range notification packet is used, WHERE the sequence identifier goes, HOW the ranging packet is formed, etc. Name names. Cite citations. Include all the possibilities and cases. With that said, I don't understand how this works: (a) How, for example, can the ACK be optional? If it's not there, how does the Originator MAC know when to send a ranging packet? (b) If there is no standardized way of communicating the dithering turnaround time, it should be removed from the standard, and become an application layer, implementer-specific function. (c) "The timestamp of the reception of the first ranging packet at the second device and the timestamp of the departure of the second reply from the second device are reported to the first device in a separate packet by the target. Hence, the dither duration becomes factored into the time-stamps." What's "the target"? Is this message included in Figure 73b? If not, why not? What generates this message? (d) In general, I think there is a fundamental flaw in this algorithm, in that the MAC loses knowledge of the transceiver state. It can no longer guarantee, for example, that beacon and GTS periods will not be overwritten by a ranging message. (e) A turnaround time longer than the existing value corrupts the CSMA algorithm, by defeating the CCA process. This can reduce network throughput significantly. The last two issues can cause havoc in a network, and I cannot support the protocol as it is now.~(a) Make the ACK mandatory. (b) Standardized a way of communicating the dithering turnaround time. All that is needed is additional detail in the macMPDUOffset definition. (c) Place answers to questions raised in the comment into the text. (d) Introduce an upper bound on the (temporal) length of ranging activities (preferably something easy to calculate), so that the MAC can predict when other traffic (including beacons) it may have can access the channel. (e) I don't have a good solution for this one...*perhaps* the turnaround time specification could be changed from measured in symbols to measured in absolute time, but that would really complicate the MAC timing. Is ranging security such an issue that it's worth this train wreck? Can we just delete this section?~~X~O | 0~Callaway, Ed~ed.callaway@motorola.com~1-954-723-8341~1-954-608-7537~Motorola~07~7.5.7a.5.2~59~~TR~This text seems to describe how ranging works in general, rather than turnaround time dithering in particular. This is the place to include detail on how turnaround time dithering works. When you write, "The range notification packet is used to inform the second device of what Ternary sequences to use for the ranging packet preambles. Therefore, it should include a sequence identifier. Following the notification packet, the first device forms a ranging packet with a preamble constructed from the selected sequence, and sends the ranging packet to the second device.", cite fields and subfields, HOW the range notification packet is used, WHERE the sequence identifier goes, HOW the ranging packet is formed, etc. Name names. Cite citations. Include all the possibilities and cases. With that said, I don't understand how this works: (a) How, for example, can the ACK be optional? If it's not there, how does the Originator MAC know when to send a ranging packet? (b) If there is no standardized way of communicating the dithering turnaround time, it should be removed from the standard, and become an application layer, implementer-specific function. (c) "The timestamp of the reception of the first ranging packet at the second device and the timestamp of the departure of the second reply from the second device are reported to the first device in a separate packet by the target. Hence, the dither duration becomes factored into the time-stamps." What's "the target"? Is this message included in Figure 73b? If not, why not? What generates this message? (d) In general, I think there is a fundamental flaw in this algorithm, in that the MAC loses knowledge of the transceiver state. It can no longer guarantee, for example, that beacon and GTS periods will not be overwritten by a ranging message. (e) A turnaround time longer than the existing value corrupts the CSMA algorithm, by defeating the CCA process. This can reduce network throughput significantly. The last two issues can cause havoc in a network, and I cannot support the protocol as it is now.~(a) Make the ACK mandatory. (b) Standardized a way of communicating the dithering turnaround time. All that is needed is additional detail in the macMPDUOffset definition. (c) Place answers to questions raised in the comment into the text. (d) Introduce an upper bound on the (temporal) length of ranging activities (preferably something easy to calculate), so that the MAC can predict when other traffic (including beacons) it may have can access the channel. (e) I don't have a good solution for this one...*perhaps* the turnaround time specification could be changed from measured in symbols to measured in absolute time, but that would really complicate the MAC timing. Is ranging security such an issue that it's worth this train wreck? Can we just delete this section?~~X~O | 0~Callaway, Ed~ed.callaway@motorola.com~1-954-723-8341~1-954-608-7537~Motorola~07~7.5.7a.5.2~59~~TR~This text seems to describe how ranging works in general, rather than turnaround time dithering in particular. This is the place to include detail on how turnaround time dithering works. When you write, "The range notification packet is used to inform the second device of what Ternary sequences to use for the ranging packet preambles. Therefore, it should include a sequence identifier. Following the notification packet, the first device forms a ranging packet with a preamble constructed from the selected sequence, and sends the ranging packet to the second device.", cite fields and subfields, HOW the range notification packet is used, WHERE the sequence identifier goes, HOW the ranging packet is formed, etc. Name names. Cite citations. Include all the possibilities and cases. With that said, I don't understand how this works: (a) How, for example, can the ACK be optional? If it's not there, how does the Originator MAC know when to send a ranging packet? (b) If there is no standardized way of communicating the dithering turnaround time, it should be removed from the standard, and become an application layer, implementer-specific function. (c) "The timestamp of the reception of the first ranging packet at the second device and the timestamp of the departure of the second reply from the second device are reported to the first device in a separate packet by the target. Hence, the dither duration becomes factored into the time-stamps." What's "the target"? Is this message included in Figure 73b? If not, why not? What generates this message? (d) In general, I think there is a fundamental flaw in this algorithm, in that the MAC loses knowledge of the transceiver state. It can no longer guarantee, for example, that beacon and GTS periods will not be overwritten by a ranging message. (e) A turnaround time longer than the existing value corrupts the CSMA algorithm, by defeating the CCA process. This can reduce network throughput significantly. The last two issues can cause havoc in a network, and I cannot support the protocol as it is now.~(a) Make the ACK mandatory. (b) Standardized a way of communicating the dithering turnaround time. All that is needed is additional detail in the macMPDUOffset definition. (c) Place answers to questions raised in the comment into the text. (d) Introduce an upper bound on the (temporal) length of ranging activities (preferably something easy to calculate), so that the MAC can predict when other traffic (including beacons) it may have can access the channel. (e) I don't have a good solution for this one...*perhaps* the turnaround time specification could be changed from measured in symbols to measured in absolute time, but that would really complicate the MAC timing. Is ranging security such an issue that it's worth this train wreck? Can we just delete this section?~~X~O | 0~Callaway, Ed~ed.callaway@motorola.com~1-954-723-8341~1-954-608-7537~Motorola~07~7.5.7a.5.2~59~~TR~This text seems to describe how ranging works in general, rather than turnaround time dithering in particular. This is the place to include detail on how turnaround time dithering works. When you write, "The range notification packet is used to inform the second device of what Ternary sequences to use for the ranging packet preambles. Therefore, it should include a sequence identifier. Following the notification packet, the first device forms a ranging packet with a preamble constructed from the selected sequence, and sends the ranging packet to the second device.", cite fields and subfields, HOW the range notification packet is used, WHERE the sequence identifier goes, HOW the ranging packet is formed, etc. Name names. Cite citations. Include all the possibilities and cases. With that said, I don't understand how this works: (a) How, for example, can the ACK be optional? If it's not there, how does the Originator MAC know when to send a ranging packet? (b) If there is no standardized way of communicating the dithering turnaround time, it should be removed from the standard, and become an application layer, implementer-specific function. (c) "The timestamp of the reception of the first ranging packet at the second device and the timestamp of the departure of the second reply from the second device are reported to the first device in a separate packet by the target. Hence, the dither duration becomes factored into the time-stamps." What's "the target"? Is this message included in Figure 73b? If not, why not? What generates this message? (d) In general, I think there is a fundamental flaw in this algorithm, in that the MAC loses knowledge of the transceiver state. It can no longer guarantee, for example, that beacon and GTS periods will not be overwritten by a ranging message. (e) A turnaround time longer than the existing value corrupts the CSMA algorithm, by defeating the CCA process. This can reduce network throughput significantly. The last two issues can cause havoc in a network, and I cannot support the protocol as it is now.~(a) Make the ACK mandatory. (b) Standardized a way of communicating the dithering turnaround time. All that is needed is additional detail in the macMPDUOffset definition. (c) Place answers to questions raised in the comment into the text. (d) Introduce an upper bound on the (temporal) length of ranging activities (preferably something easy to calculate), so that the MAC can predict when other traffic (including beacons) it may have can access the channel. (e) I don't have a good solution for this one...*perhaps* the turnaround time specification could be changed from measured in symbols to measured in absolute time, but that would really complicate the MAC timing. Is ranging security such an issue that it's worth this train wreck? Can we just delete this section?~~X~O | 0~Callaway, Ed~ed.callaway@motorola.com~1-954-723-8341~1-954-608-7537~Motorola~07~7.5.7a.5.2~59~~TR~This text seems to describe how ranging works in general, rather than turnaround time dithering in particular. This is the place to include detail on how turnaround time dithering works. When you write, "The range notification packet is used to inform the second device of what Ternary sequences to use for the ranging packet preambles. Therefore, it should include a sequence identifier. Following the notification packet, the first device forms a ranging packet with a preamble constructed from the selected sequence, and sends the ranging packet to the second device.", cite fields and subfields, HOW the range notification packet is used, WHERE the sequence identifier goes, HOW the ranging packet is formed, etc. Name names. Cite citations. Include all the possibilities and cases. With that said, I don't understand how this works: (a) How, for example, can the ACK be optional? If it's not there, how does the Originator MAC know when to send a ranging packet? (b) If there is no standardized way of communicating the dithering turnaround time, it should be removed from the standard, and become an application layer, implementer-specific function. (c) "The timestamp of the reception of the first ranging packet at the second device and the timestamp of the departure of the second reply from the second device are reported to the first device in a separate packet by the target. Hence, the dither duration becomes factored into the time-stamps." What's "the target"? Is this message included in Figure 73b? If not, why not? What generates this message? (d) In general, I think there is a fundamental flaw in this algorithm, in that the MAC loses knowledge of the transceiver state. It can no longer guarantee, for example, that beacon and GTS periods will not be overwritten by a ranging message. (e) A turnaround time longer than the existing value corrupts the CSMA algorithm, by defeating the CCA process. This can reduce network throughput significantly. The last two issues can cause havoc in a network, and I cannot support the protocol as it is now.~(a) Make the ACK mandatory. (b) Standardized a way of communicating the dithering turnaround time. All that is needed is additional detail in the macMPDUOffset definition. (c) Place answers to questions raised in the comment into the text. (d) Introduce an upper bound on the (temporal) length of ranging activities (preferably something easy to calculate), so that the MAC can predict when other traffic (including beacons) it may have can access the channel. (e) I don't have a good solution for this one...*perhaps* the turnaround time specification could be changed from measured in symbols to measured in absolute time, but that would really complicate the MAC timing. Is ranging security such an issue that it's worth this train wreck? Can we just delete this section?~~X~O | 0~Callaway, Ed~ed.callaway@motorola.com~1-954-723-8341~1-954-608-7537~Motorola~07~7.5.7a.5.2~59~~TR~This text seems to describe how ranging works in general, rather than turnaround time dithering in particular. This is the place to include detail on how turnaround time dithering works. When you write, "The range notification packet is used to inform the second device of what Ternary sequences to use for the ranging packet preambles. Therefore, it should include a sequence identifier. Following the notification packet, the first device forms a ranging packet with a preamble constructed from the selected sequence, and sends the ranging packet to the second device.", cite fields and subfields, HOW the range notification packet is used, WHERE the sequence identifier goes, HOW the ranging packet is formed, etc. Name names. Cite citations. Include all the possibilities and cases. With that said, I don't understand how this works: (a) How, for example, can the ACK be optional? If it's not there, how does the Originator MAC know when to send a ranging packet? (b) If there is no standardized way of communicating the dithering turnaround time, it should be removed from the standard, and become an application layer, implementer-specific function. (c) "The timestamp of the reception of the first ranging packet at the second device and the timestamp of the departure of the second reply from the second device are reported to the first device in a separate packet by the target. Hence, the dither duration becomes factored into the time-stamps." What's "the target"? Is this message included in Figure 73b? If not, why not? What generates this message? (d) In general, I think there is a fundamental flaw in this algorithm, in that the MAC loses knowledge of the transceiver state. It can no longer guarantee, for example, that beacon and GTS periods will not be overwritten by a ranging message. (e) A turnaround time longer than the existing value corrupts the CSMA algorithm, by defeating the CCA process. This can reduce network throughput significantly. The last two issues can cause havoc in a network, and I cannot support the protocol as it is now.~(a) Make the ACK mandatory. (b) Standardized a way of communicating the dithering turnaround time. All that is needed is additional detail in the macMPDUOffset definition. (c) Place answers to questions raised in the comment into the text. (d) Introduce an upper bound on the (temporal) length of ranging activities (preferably something easy to calculate), so that the MAC can predict when other traffic (including beacons) it may have can access the channel. (e) I don't have a good solution for this one...*perhaps* the turnaround time specification could be changed from measured in symbols to measured in absolute time, but that would really complicate the MAC timing. Is ranging security such an issue that it's worth this train wreck? Can we just delete this section?~~X~O | 0~Callaway, Ed~ed.callaway@motorola.com~1-954-723-8341~1-954-608-7537~Motorola~07~7.5.7a.5.2~59~~TR~This text seems to describe how ranging works in general, rather than turnaround time dithering in particular. This is the place to include detail on how turnaround time dithering works. When you write, "The range notification packet is used to inform the second device of what Ternary sequences to use for the ranging packet preambles. Therefore, it should include a sequence identifier. Following the notification packet, the first device forms a ranging packet with a preamble constructed from the selected sequence, and sends the ranging packet to the second device.", cite fields and subfields, HOW the range notification packet is used, WHERE the sequence identifier goes, HOW the ranging packet is formed, etc. Name names. Cite citations. Include all the possibilities and cases. With that said, I don't understand how this works: (a) How, for example, can the ACK be optional? If it's not there, how does the Originator MAC know when to send a ranging packet? (b) If there is no standardized way of communicating the dithering turnaround time, it should be removed from the standard, and become an application layer, implementer-specific function. (c) "The timestamp of the reception of the first ranging packet at the second device and the timestamp of the departure of the second reply from the second device are reported to the first device in a separate packet by the target. Hence, the dither duration becomes factored into the time-stamps." What's "the target"? Is this message included in Figure 73b? If not, why not? What generates this message? (d) In general, I think there is a fundamental flaw in this algorithm, in that the MAC loses knowledge of the transceiver state. It can no longer guarantee, for example, that beacon and GTS periods will not be overwritten by a ranging message. (e) A turnaround time longer than the existing value corrupts the CSMA algorithm, by defeating the CCA process. This can reduce network throughput significantly. The last two issues can cause havoc in a network, and I cannot support the protocol as it is now.~(a) Make the ACK mandatory. (b) Standardized a way of communicating the dithering turnaround time. All that is needed is additional detail in the macMPDUOffset definition. (c) Place answers to questions raised in the comment into the text. (d) Introduce an upper bound on the (temporal) length of ranging activities (preferably something easy to calculate), so that the MAC can predict when other traffic (including beacons) it may have can access the channel. (e) I don't have a good solution for this one...*perhaps* the turnaround time specification could be changed from measured in symbols to measured in absolute time, but that would really complicate the MAC timing. Is ranging security such an issue that it's worth this train wreck? Can we just delete this section?~~X~O | 0~Callaway, Ed~ed.callaway@motorola.com~1-954-723-8341~1-954-608-7537~Motorola~07~7.5.7a.5.2~59~~TR~This text seems to describe how ranging works in general, rather than turnaround time dithering in particular. This is the place to include detail on how turnaround time dithering works. When you write, "The range notification packet is used to inform the second device of what Ternary sequences to use for the ranging packet preambles. Therefore, it should include a sequence identifier. Following the notification packet, the first device forms a ranging packet with a preamble constructed from the selected sequence, and sends the ranging packet to the second device.", cite fields and subfields, HOW the range notification packet is used, WHERE the sequence identifier goes, HOW the ranging packet is formed, etc. Name names. Cite citations. Include all the possibilities and cases. With that said, I don't understand how this works: (a) How, for example, can the ACK be optional? If it's not there, how does the Originator MAC know when to send a ranging packet? (b) If there is no standardized way of communicating the dithering turnaround time, it should be removed from the standard, and become an application layer, implementer-specific function. (c) "The timestamp of the reception of the first ranging packet at the second device and the timestamp of the departure of the second reply from the second device are reported to the first device in a separate packet by the target. Hence, the dither duration becomes factored into the time-stamps." What's "the target"? Is this message included in Figure 73b? If not, why not? What generates this message? (d) In general, I think there is a fundamental flaw in this algorithm, in that the MAC loses knowledge of the transceiver state. It can no longer guarantee, for example, that beacon and GTS periods will not be overwritten by a ranging message. (e) A turnaround time longer than the existing value corrupts the CSMA algorithm, by defeating the CCA process. This can reduce network throughput significantly. The last two issues can cause havoc in a network, and I cannot support the protocol as it is now.~(a) Make the ACK mandatory. (b) Standardized a way of communicating the dithering turnaround time. All that is needed is additional detail in the macMPDUOffset definition. (c) Place answers to questions raised in the comment into the text. (d) Introduce an upper bound on the (temporal) length of ranging activities (preferably something easy to calculate), so that the MAC can predict when other traffic (including beacons) it may have can access the channel. (e) I don't have a good solution for this one...*perhaps* the turnaround time specification could be changed from measured in symbols to measured in absolute time, but that would really complicate the MAC timing. Is ranging security such an issue that it's worth this train wreck? Can we just delete this section?~~X~O | 0~Callaway, Ed~ed.callaway@motorola.com~1-954-723-8341~1-954-608-7537~Motorola~07~7.5.7a.5.2~59~~TR~This text seems to describe how ranging works in general, rather than turnaround time dithering in particular. This is the place to include detail on how turnaround time dithering works. When you write, "The range notification packet is used to inform the second device of what Ternary sequences to use for the ranging packet preambles. Therefore, it should include a sequence identifier. Following the notification packet, the first device forms a ranging packet with a preamble constructed from the selected sequence, and sends the ranging packet to the second device.", cite fields and subfields, HOW the range notification packet is used, WHERE the sequence identifier goes, HOW the ranging packet is formed, etc. Name names. Cite citations. Include all the possibilities and cases. With that said, I don't understand how this works: (a) How, for example, can the ACK be optional? If it's not there, how does the Originator MAC know when to send a ranging packet? (b) If there is no standardized way of communicating the dithering turnaround time, it should be removed from the standard, and become an application layer, implementer-specific function. (c) "The timestamp of the reception of the first ranging packet at the second device and the timestamp of the departure of the second reply from the second device are reported to the first device in a separate packet by the target. Hence, the dither duration becomes factored into the time-stamps." What's "the target"? Is this message included in Figure 73b? If not, why not? What generates this message? (d) In general, I think there is a fundamental flaw in this algorithm, in that the MAC loses knowledge of the transceiver state. It can no longer guarantee, for example, that beacon and GTS periods will not be overwritten by a ranging message. (e) A turnaround time longer than the existing value corrupts the CSMA algorithm, by defeating the CCA process. This can reduce network throughput significantly. The last two issues can cause havoc in a network, and I cannot support the protocol as it is now.~(a) Make the ACK mandatory. (b) Standardized a way of communicating the dithering turnaround time. All that is needed is additional detail in the macMPDUOffset definition. (c) Place answers to questions raised in the comment into the text. (d) Introduce an upper bound on the (temporal) length of ranging activities (preferably something easy to calculate), so that the MAC can predict when other traffic (including beacons) it may have can access the channel. (e) I don't have a good solution for this one...*perhaps* the turnaround time specification could be changed from measured in symbols to measured in absolute time, but that would really complicate the MAC timing. Is ranging security such an issue that it's worth this train wreck? Can we just delete this section?~~X~O
Callaway, Ed | Motorola | 7 | Figure 73b | 60 |  | E | Figure needs a caption. | Add a caption. |  |  |  | 0~Callaway, Ed~ed.callaway@motorola.com~1-954-723-8341~1-954-608-7537~Motorola~07~Figure 73b~60~~E~Figure needs a caption.~Add a caption.~~X~O | 0~Callaway, Ed~ed.callaway@motorola.com~1-954-723-8341~1-954-608-7537~Motorola~07~Figure 73b~60~~E~Figure needs a caption.~Add a caption.~~X~O | 0~Callaway, Ed~ed.callaway@motorola.com~1-954-723-8341~1-954-608-7537~Motorola~07~Figure 73b~60~~E~Figure needs a caption.~Add a caption.~~X~O | 0~Callaway, Ed~ed.callaway@motorola.com~1-954-723-8341~1-954-608-7537~Motorola~07~Figure 73b~60~~E~Figure needs a caption.~Add a caption.~~X~O | 0~Callaway, Ed~ed.callaway@motorola.com~1-954-723-8341~1-954-608-7537~Motorola~07~Figure 73b~60~~E~Figure needs a caption.~Add a caption.~~X~O | 0~Callaway, Ed~ed.callaway@motorola.com~1-954-723-8341~1-954-608-7537~Motorola~07~Figure 73b~60~~E~Figure needs a caption.~Add a caption.~~X~O | 0~Callaway, Ed~ed.callaway@motorola.com~1-954-723-8341~1-954-608-7537~Motorola~07~Figure 73b~60~~E~Figure needs a caption.~Add a caption.~~X~O | 0~Callaway, Ed~ed.callaway@motorola.com~1-954-723-8341~1-954-608-7537~Motorola~07~Figure 73b~60~~E~Figure needs a caption.~Add a caption.~~X~O | 0~Callaway, Ed~ed.callaway@motorola.com~1-954-723-8341~1-954-608-7537~Motorola~07~Figure 73b~60~~E~Figure needs a caption.~Add a caption.~~X~O | 0~Callaway, Ed~ed.callaway@motorola.com~1-954-723-8341~1-954-608-7537~Motorola~07~Figure 73b~60~~E~Figure needs a caption.~Add a caption.~~X~O | 0~Callaway, Ed~ed.callaway@motorola.com~1-954-723-8341~1-954-608-7537~Motorola~07~Figure 73b~60~~E~Figure needs a caption.~Add a caption.~~X~O | 0~Callaway, Ed~ed.callaway@motorola.com~1-954-723-8341~1-954-608-7537~Motorola~07~Figure 73b~60~~E~Figure needs a caption.~Add a caption.~~X~O | 0~Callaway, Ed~ed.callaway@motorola.com~1-954-723-8341~1-954-608-7537~Motorola~07~Figure 73b~60~~E~Figure needs a caption.~Add a caption.~~X~O | 0~Callaway, Ed~ed.callaway@motorola.com~1-954-723-8341~1-954-608-7537~Motorola~07~Figure 73b~60~~E~Figure needs a caption.~Add a caption.~~X~O | 0~Callaway, Ed~ed.callaway@motorola.com~1-954-723-8341~1-954-608-7537~Motorola~07~Figure 73b~60~~E~Figure needs a caption.~Add a caption.~~X~O | 0~Callaway, Ed~ed.callaway@motorola.com~1-954-723-8341~1-954-608-7537~Motorola~07~Figure 73b~60~~E~Figure needs a caption.~Add a caption.~~X~O | 0~Callaway, Ed~ed.callaway@motorola.com~1-954-723-8341~1-954-608-7537~Motorola~07~Figure 73b~60~~E~Figure needs a caption.~Add a caption.~~X~O | 0~Callaway, Ed~ed.callaway@motorola.com~1-954-723-8341~1-954-608-7537~Motorola~07~Figure 73b~60~~E~Figure needs a caption.~Add a caption.~~X~O | 0~Callaway, Ed~ed.callaway@motorola.com~1-954-723-8341~1-954-608-7537~Motorola~07~Figure 73b~60~~E~Figure needs a caption.~Add a caption.~~X~O | 0~Callaway, Ed~ed.callaway@motorola.com~1-954-723-8341~1-954-608-7537~Motorola~07~Figure 73b~60~~E~Figure needs a caption.~Add a caption.~~X~O | 0~Callaway, Ed~ed.callaway@motorola.com~1-954-723-8341~1-954-608-7537~Motorola~07~Figure 73b~60~~E~Figure needs a caption.~Add a caption.~~X~O | 0~Callaway, Ed~ed.callaway@motorola.com~1-954-723-8341~1-954-608-7537~Motorola~07~Figure 73b~60~~E~Figure needs a caption.~Add a caption.~~X~O | 0~Callaway, Ed~ed.callaway@motorola.com~1-954-723-8341~1-954-608-7537~Motorola~07~Figure 73b~60~~E~Figure needs a caption.~Add a caption.~~X~O | 0~Callaway, Ed~ed.callaway@motorola.com~1-954-723-8341~1-954-608-7537~Motorola~07~Figure 73b~60~~E~Figure needs a caption.~Add a caption.~~X~O | 0~Callaway, Ed~ed.callaway@motorola.com~1-954-723-8341~1-954-608-7537~Motorola~07~Figure 73b~60~~E~Figure needs a caption.~Add a caption.~~X~O | 0~Callaway, Ed~ed.callaway@motorola.com~1-954-723-8341~1-954-608-7537~Motorola~07~Figure 73b~60~~E~Figure needs a caption.~Add a caption.~~X~O | 0~Callaway, Ed~ed.callaway@motorola.com~1-954-723-8341~1-954-608-7537~Motorola~07~Figure 73b~60~~E~Figure needs a caption.~Add a caption.~~X~O | 0~Callaway, Ed~ed.callaway@motorola.com~1-954-723-8341~1-954-608-7537~Motorola~07~Figure 73b~60~~E~Figure needs a caption.~Add a caption.~~X~O | 0~Callaway, Ed~ed.callaway@motorola.com~1-954-723-8341~1-954-608-7537~Motorola~07~Figure 73b~60~~E~Figure needs a caption.~Add a caption.~~X~O | 0~Callaway, Ed~ed.callaway@motorola.com~1-954-723-8341~1-954-608-7537~Motorola~07~Figure 73b~60~~E~Figure needs a caption.~Add a caption.~~X~O | 0~Callaway, Ed~ed.callaway@motorola.com~1-954-723-8341~1-954-608-7537~Motorola~07~Figure 73b~60~~E~Figure needs a caption.~Add a caption.~~X~O | 0~Callaway, Ed~ed.callaway@motorola.com~1-954-723-8341~1-954-608-7537~Motorola~07~Figure 73b~60~~E~Figure needs a caption.~Add a caption.~~X~O | 0~Callaway, Ed~ed.callaway@motorola.com~1-954-723-8341~1-954-608-7537~Motorola~07~Figure 73b~60~~E~Figure needs a caption.~Add a caption.~~X~O | 0~Callaway, Ed~ed.callaway@motorola.com~1-954-723-8341~1-954-608-7537~Motorola~07~Figure 73b~60~~E~Figure needs a caption.~Add a caption.~~X~O | 0~Callaway, Ed~ed.callaway@motorola.com~1-954-723-8341~1-954-608-7537~Motorola~07~Figure 73b~60~~E~Figure needs a caption.~Add a caption.~~X~O | 0~Callaway, Ed~ed.callaway@motorola.com~1-954-723-8341~1-954-608-7537~Motorola~07~Figure 73b~60~~E~Figure needs a caption.~Add a caption.~~X~O | 0~Callaway, Ed~ed.callaway@motorola.com~1-954-723-8341~1-954-608-7537~Motorola~07~Figure 73b~60~~E~Figure needs a caption.~Add a caption.~~X~O | 0~Callaway, Ed~ed.callaway@motorola.com~1-954-723-8341~1-954-608-7537~Motorola~07~Figure 73b~60~~E~Figure needs a caption.~Add a caption.~~X~O | 0~Callaway, Ed~ed.callaway@motorola.com~1-954-723-8341~1-954-608-7537~Motorola~07~Figure 73b~60~~E~Figure needs a caption.~Add a caption.~~X~O | 0~Callaway, Ed~ed.callaway@motorola.com~1-954-723-8341~1-954-608-7537~Motorola~07~Figure 73b~60~~E~Figure needs a caption.~Add a caption.~~X~O | 0~Callaway, Ed~ed.callaway@motorola.com~1-954-723-8341~1-954-608-7537~Motorola~07~Figure 73b~60~~E~Figure needs a caption.~Add a caption.~~X~O | 0~Callaway, Ed~ed.callaway@motorola.com~1-954-723-8341~1-954-608-7537~Motorola~07~Figure 73b~60~~E~Figure needs a caption.~Add a caption.~~X~O | 0~Callaway, Ed~ed.callaway@motorola.com~1-954-723-8341~1-954-608-7537~Motorola~07~Figure 73b~60~~E~Figure needs a caption.~Add a caption.~~X~O | 0~Callaway, Ed~ed.callaway@motorola.com~1-954-723-8341~1-954-608-7537~Motorola~07~Figure 73b~60~~E~Figure needs a caption.~Add a caption.~~X~O | 0~Callaway, Ed~ed.callaway@motorola.com~1-954-723-8341~1-954-608-7537~Motorola~07~Figure 73b~60~~E~Figure needs a caption.~Add a caption.~~X~O | 0~Callaway, Ed~ed.callaway@motorola.com~1-954-723-8341~1-954-608-7537~Motorola~07~Figure 73b~60~~E~Figure needs a caption.~Add a caption.~~X~O | 0~Callaway, Ed~ed.callaway@motorola.com~1-954-723-8341~1-954-608-7537~Motorola~07~Figure 73b~60~~E~Figure needs a caption.~Add a caption.~~X~O | 0~Callaway, Ed~ed.callaway@motorola.com~1-954-723-8341~1-954-608-7537~Motorola~07~Figure 73b~60~~E~Figure needs a caption.~Add a caption.~~X~O | 0~Callaway, Ed~ed.callaway@motorola.com~1-954-723-8341~1-954-608-7537~Motorola~07~Figure 73b~60~~E~Figure needs a caption.~Add a caption.~~X~O | 0~Callaway, Ed~ed.callaway@motorola.com~1-954-723-8341~1-954-608-7537~Motorola~07~Figure 73b~60~~E~Figure needs a caption.~Add a caption.~~X~O | 0~Callaway, Ed~ed.callaway@motorola.com~1-954-723-8341~1-954-608-7537~Motorola~07~Figure 73b~60~~E~Figure needs a caption.~Add a caption.~~X~O | 0~Callaway, Ed~ed.callaway@motorola.com~1-954-723-8341~1-954-608-7537~Motorola~07~Figure 73b~60~~E~Figure needs a caption.~Add a caption.~~X~O | 0~Callaway, Ed~ed.callaway@motorola.com~1-954-723-8341~1-954-608-7537~Motorola~07~Figure 73b~60~~E~Figure needs a caption.~Add a caption.~~X~O | 0~Callaway, Ed~ed.callaway@motorola.com~1-954-723-8341~1-954-608-7537~Motorola~07~Figure 73b~60~~E~Figure needs a caption.~Add a caption.~~X~O | 0~Callaway, Ed~ed.callaway@motorola.com~1-954-723-8341~1-954-608-7537~Motorola~07~Figure 73b~60~~E~Figure needs a caption.~Add a caption.~~X~O | 0~Callaway, Ed~ed.callaway@motorola.com~1-954-723-8341~1-954-608-7537~Motorola~07~Figure 73b~60~~E~Figure needs a caption.~Add a caption.~~X~O | 0~Callaway, Ed~ed.callaway@motorola.com~1-954-723-8341~1-954-608-7537~Motorola~07~Figure 73b~60~~E~Figure needs a caption.~Add a caption.~~X~O | 0~Callaway, Ed~ed.callaway@motorola.com~1-954-723-8341~1-954-608-7537~Motorola~07~Figure 73b~60~~E~Figure needs a caption.~Add a caption.~~X~O | 0~Callaway, Ed~ed.callaway@motorola.com~1-954-723-8341~1-954-608-7537~Motorola~07~Figure 73b~60~~E~Figure needs a caption.~Add a caption.~~X~O | 0~Callaway, Ed~ed.callaway@motorola.com~1-954-723-8341~1-954-608-7537~Motorola~07~Figure 73b~60~~E~Figure needs a caption.~Add a caption.~~X~O | 0~Callaway, Ed~ed.callaway@motorola.com~1-954-723-8341~1-954-608-7537~Motorola~07~Figure 73b~60~~E~Figure needs a caption.~Add a caption.~~X~O | 0~Callaway, Ed~ed.callaway@motorola.com~1-954-723-8341~1-954-608-7537~Motorola~07~Figure 73b~60~~E~Figure needs a caption.~Add a caption.~~X~O | 0~Callaway, Ed~ed.callaway@motorola.com~1-954-723-8341~1-954-608-7537~Motorola~07~Figure 73b~60~~E~Figure needs a caption.~Add a caption.~~X~O | 0~Callaway, Ed~ed.callaway@motorola.com~1-954-723-8341~1-954-608-7537~Motorola~07~Figure 73b~60~~E~Figure needs a caption.~Add a caption.~~X~O | 0~Callaway, Ed~ed.callaway@motorola.com~1-954-723-8341~1-954-608-7537~Motorola~07~Figure 73b~60~~E~Figure needs a caption.~Add a caption.~~X~O | 0~Callaway, Ed~ed.callaway@motorola.com~1-954-723-8341~1-954-608-7537~Motorola~07~Figure 73b~60~~E~Figure needs a caption.~Add a caption.~~X~O | 0~Callaway, Ed~ed.callaway@motorola.com~1-954-723-8341~1-954-608-7537~Motorola~07~Figure 73b~60~~E~Figure needs a caption.~Add a caption.~~X~O | 0~Callaway, Ed~ed.callaway@motorola.com~1-954-723-8341~1-954-608-7537~Motorola~07~Figure 73b~60~~E~Figure needs a caption.~Add a caption.~~X~O | 0~Callaway, Ed~ed.callaway@motorola.com~1-954-723-8341~1-954-608-7537~Motorola~07~Figure 73b~60~~E~Figure needs a caption.~Add a caption.~~X~O | 0~Callaway, Ed~ed.callaway@motorola.com~1-954-723-8341~1-954-608-7537~Motorola~07~Figure 73b~60~~E~Figure needs a caption.~Add a caption.~~X~O | 0~Callaway, Ed~ed.callaway@motorola.com~1-954-723-8341~1-954-608-7537~Motorola~07~Figure 73b~60~~E~Figure needs a caption.~Add a caption.~~X~O | 0~Callaway, Ed~ed.callaway@motorola.com~1-954-723-8341~1-954-608-7537~Motorola~07~Figure 73b~60~~E~Figure needs a caption.~Add a caption.~~X~O | 0~Callaway, Ed~ed.callaway@motorola.com~1-954-723-8341~1-954-608-7537~Motorola~07~Figure 73b~60~~E~Figure needs a caption.~Add a caption.~~X~O | 0~Callaway, Ed~ed.callaway@motorola.com~1-954-723-8341~1-954-608-7537~Motorola~07~Figure 73b~60~~E~Figure needs a caption.~Add a caption.~~X~O | 0~Callaway, Ed~ed.callaway@motorola.com~1-954-723-8341~1-954-608-7537~Motorola~07~Figure 73b~60~~E~Figure needs a caption.~Add a caption.~~X~O | 0~Callaway, Ed~ed.callaway@motorola.com~1-954-723-8341~1-954-608-7537~Motorola~07~Figure 73b~60~~E~Figure needs a caption.~Add a caption.~~X~O | 0~Callaway, Ed~ed.callaway@motorola.com~1-954-723-8341~1-954-608-7537~Motorola~07~Figure 73b~60~~E~Figure needs a caption.~Add a caption.~~X~O | 0~Callaway, Ed~ed.callaway@motorola.com~1-954-723-8341~1-954-608-7537~Motorola~07~Figure 73b~60~~E~Figure needs a caption.~Add a caption.~~X~O | 0~Callaway, Ed~ed.callaway@motorola.com~1-954-723-8341~1-954-608-7537~Motorola~07~Figure 73b~60~~E~Figure needs a caption.~Add a caption.~~X~O | 0~Callaway, Ed~ed.callaway@motorola.com~1-954-723-8341~1-954-608-7537~Motorola~07~Figure 73b~60~~E~Figure needs a caption.~Add a caption.~~X~O | 0~Callaway, Ed~ed.callaway@motorola.com~1-954-723-8341~1-954-608-7537~Motorola~07~Figure 73b~60~~E~Figure needs a caption.~Add a caption.~~X~O | 0~Callaway, Ed~ed.callaway@motorola.com~1-954-723-8341~1-954-608-7537~Motorola~07~Figure 73b~60~~E~Figure needs a caption.~Add a caption.~~X~O | 0~Callaway, Ed~ed.callaway@motorola.com~1-954-723-8341~1-954-608-7537~Motorola~07~Figure 73b~60~~E~Figure needs a caption.~Add a caption.~~X~O | 0~Callaway, Ed~ed.callaway@motorola.com~1-954-723-8341~1-954-608-7537~Motorola~07~Figure 73b~60~~E~Figure needs a caption.~Add a caption.~~X~O | 0~Callaway, Ed~ed.callaway@motorola.com~1-954-723-8341~1-954-608-7537~Motorola~07~Figure 73b~60~~E~Figure needs a caption.~Add a caption.~~X~O | 0~Callaway, Ed~ed.callaway@motorola.com~1-954-723-8341~1-954-608-7537~Motorola~07~Figure 73b~60~~E~Figure needs a caption.~Add a caption.~~X~O | 0~Callaway, Ed~ed.callaway@motorola.com~1-954-723-8341~1-954-608-7537~Motorola~07~Figure 73b~60~~E~Figure needs a caption.~Add a caption.~~X~O | 0~Callaway, Ed~ed.callaway@motorola.com~1-954-723-8341~1-954-608-7537~Motorola~07~Figure 73b~60~~E~Figure needs a caption.~Add a caption.~~X~O | 0~Callaway, Ed~ed.callaway@motorola.com~1-954-723-8341~1-954-608-7537~Motorola~07~Figure 73b~60~~E~Figure needs a caption.~Add a caption.~~X~O | 0~Callaway, Ed~ed.callaway@motorola.com~1-954-723-8341~1-954-608-7537~Motorola~07~Figure 73b~60~~E~Figure needs a caption.~Add a caption.~~X~O | 0~Callaway, Ed~ed.callaway@motorola.com~1-954-723-8341~1-954-608-7537~Motorola~07~Figure 73b~60~~E~Figure needs a caption.~Add a caption.~~X~O | 0~Callaway, Ed~ed.callaway@motorola.com~1-954-723-8341~1-954-608-7537~Motorola~07~Figure 73b~60~~E~Figure needs a caption.~Add a caption.~~X~O | 0~Callaway, Ed~ed.callaway@motorola.com~1-954-723-8341~1-954-608-7537~Motorola~07~Figure 73b~60~~E~Figure needs a caption.~Add a caption.~~X~O | 0~Callaway, Ed~ed.callaway@motorola.com~1-954-723-8341~1-954-608-7537~Motorola~07~Figure 73b~60~~E~Figure needs a caption.~Add a caption.~~X~O | 0~Callaway, Ed~ed.callaway@motorola.com~1-954-723-8341~1-954-608-7537~Motorola~07~Figure 73b~60~~E~Figure needs a caption.~Add a caption.~~X~O | 0~Callaway, Ed~ed.callaway@motorola.com~1-954-723-8341~1-954-608-7537~Motorola~07~Figure 73b~60~~E~Figure needs a caption.~Add a caption.~~X~O | 0~Callaway, Ed~ed.callaway@motorola.com~1-954-723-8341~1-954-608-7537~Motorola~07~Figure 73b~60~~E~Figure needs a caption.~Add a caption.~~X~O | 0~Callaway, Ed~ed.callaway@motorola.com~1-954-723-8341~1-954-608-7537~Motorola~07~Figure 73b~60~~E~Figure needs a caption.~Add a caption.~~X~O | 0~Callaway, Ed~ed.callaway@motorola.com~1-954-723-8341~1-954-608-7537~Motorola~07~Figure 73b~60~~E~Figure needs a caption.~Add a caption.~~X~O | 0~Callaway, Ed~ed.callaway@motorola.com~1-954-723-8341~1-954-608-7537~Motorola~07~Figure 73b~60~~E~Figure needs a caption.~Add a caption.~~X~O | 0~Callaway, Ed~ed.callaway@motorola.com~1-954-723-8341~1-954-608-7537~Motorola~07~Figure 73b~60~~E~Figure needs a caption.~Add a caption.~~X~O | 0~Callaway, Ed~ed.callaway@motorola.com~1-954-723-8341~1-954-608-7537~Motorola~07~Figure 73b~60~~E~Figure needs a caption.~Add a caption.~~X~O | 0~Callaway, Ed~ed.callaway@motorola.com~1-954-723-8341~1-954-608-7537~Motorola~07~Figure 73b~60~~E~Figure needs a caption.~Add a caption.~~X~O | 0~Callaway, Ed~ed.callaway@motorola.com~1-954-723-8341~1-954-608-7537~Motorola~07~Figure 73b~60~~E~Figure needs a caption.~Add a caption.~~X~O | 0~Callaway, Ed~ed.callaway@motorola.com~1-954-723-8341~1-954-608-7537~Motorola~07~Figure 73b~60~~E~Figure needs a caption.~Add a caption.~~X~O | 0~Callaway, Ed~ed.callaway@motorola.com~1-954-723-8341~1-954-608-7537~Motorola~07~Figure 73b~60~~E~Figure needs a caption.~Add a caption.~~X~O | 0~Callaway, Ed~ed.callaway@motorola.com~1-954-723-8341~1-954-608-7537~Motorola~07~Figure 73b~60~~E~Figure needs a caption.~Add a caption.~~X~O | 0~Callaway, Ed~ed.callaway@motorola.com~1-954-723-8341~1-954-608-7537~Motorola~07~Figure 73b~60~~E~Figure needs a caption.~Add a caption.~~X~O | 0~Callaway, Ed~ed.callaway@motorola.com~1-954-723-8341~1-954-608-7537~Motorola~07~Figure 73b~60~~E~Figure needs a caption.~Add a caption.~~X~O | 0~Callaway, Ed~ed.callaway@motorola.com~1-954-723-8341~1-954-608-7537~Motorola~07~Figure 73b~60~~E~Figure needs a caption.~Add a caption.~~X~O | 0~Callaway, Ed~ed.callaway@motorola.com~1-954-723-8341~1-954-608-7537~Motorola~07~Figure 73b~60~~E~Figure needs a caption.~Add a caption.~~X~O | 0~Callaway, Ed~ed.callaway@motorola.com~1-954-723-8341~1-954-608-7537~Motorola~07~Figure 73b~60~~E~Figure needs a caption.~Add a caption.~~X~O | 0~Callaway, Ed~ed.callaway@motorola.com~1-954-723-8341~1-954-608-7537~Motorola~07~Figure 73b~60~~E~Figure needs a caption.~Add a caption.~~X~O | 0~Callaway, Ed~ed.callaway@motorola.com~1-954-723-8341~1-954-608-7537~Motorola~07~Figure 73b~60~~E~Figure needs a caption.~Add a caption.~~X~O | 0~Callaway, Ed~ed.callaway@motorola.com~1-954-723-8341~1-954-608-7537~Motorola~07~Figure 73b~60~~E~Figure needs a caption.~Add a caption.~~X~O | 0~Callaway, Ed~ed.callaway@motorola.com~1-954-723-8341~1-954-608-7537~Motorola~07~Figure 73b~60~~E~Figure needs a caption.~Add a caption.~~X~O | 0~Callaway, Ed~ed.callaway@motorola.com~1-954-723-8341~1-954-608-7537~Motorola~07~Figure 73b~60~~E~Figure needs a caption.~Add a caption.~~X~O | 0~Callaway, Ed~ed.callaway@motorola.com~1-954-723-8341~1-954-608-7537~Motorola~07~Figure 73b~60~~E~Figure needs a caption.~Add a caption.~~X~O | 0~Callaway, Ed~ed.callaway@motorola.com~1-954-723-8341~1-954-608-7537~Motorola~07~Figure 73b~60~~E~Figure needs a caption.~Add a caption.~~X~O | 0~Callaway, Ed~ed.callaway@motorola.com~1-954-723-8341~1-954-608-7537~Motorola~07~Figure 73b~60~~E~Figure needs a caption.~Add a caption.~~X~O | 0~Callaway, Ed~ed.callaway@motorola.com~1-954-723-8341~1-954-608-7537~Motorola~07~Figure 73b~60~~E~Figure needs a caption.~Add a caption.~~X~O | 0~Callaway, Ed~ed.callaway@motorola.com~1-954-723-8341~1-954-608-7537~Motorola~07~Figure 73b~60~~E~Figure needs a caption.~Add a caption.~~X~O | 0~Callaway, Ed~ed.callaway@motorola.com~1-954-723-8341~1-954-608-7537~Motorola~07~Figure 73b~60~~E~Figure needs a caption.~Add a caption.~~X~O | 0~Callaway, Ed~ed.callaway@motorola.com~1-954-723-8341~1-954-608-7537~Motorola~07~Figure 73b~60~~E~Figure needs a caption.~Add a caption.~~X~O | 0~Callaway, Ed~ed.callaway@motorola.com~1-954-723-8341~1-954-608-7537~Motorola~07~Figure 73b~60~~E~Figure needs a caption.~Add a caption.~~X~O | 0~Callaway, Ed~ed.callaway@motorola.com~1-954-723-8341~1-954-608-7537~Motorola~07~Figure 73b~60~~E~Figure needs a caption.~Add a caption.~~X~O | 0~Callaway, Ed~ed.callaway@motorola.com~1-954-723-8341~1-954-608-7537~Motorola~07~Figure 73b~60~~E~Figure needs a caption.~Add a caption.~~X~O | 0~Callaway, Ed~ed.callaway@motorola.com~1-954-723-8341~1-954-608-7537~Motorola~07~Figure 73b~60~~E~Figure needs a caption.~Add a caption.~~X~O | 0~Callaway, Ed~ed.callaway@motorola.com~1-954-723-8341~1-954-608-7537~Motorola~07~Figure 73b~60~~E~Figure needs a caption.~Add a caption.~~X~O | 0~Callaway, Ed~ed.callaway@motorola.com~1-954-723-8341~1-954-608-7537~Motorola~07~Figure 73b~60~~E~Figure needs a caption.~Add a caption.~~X~O | 0~Callaway, Ed~ed.callaway@motorola.com~1-954-723-8341~1-954-608-7537~Motorola~07~Figure 73b~60~~E~Figure needs a caption.~Add a caption.~~X~O | 0~Callaway, Ed~ed.callaway@motorola.com~1-954-723-8341~1-954-608-7537~Motorola~07~Figure 73b~60~~E~Figure needs a caption.~Add a caption.~~X~O | 0~Callaway, Ed~ed.callaway@motorola.com~1-954-723-8341~1-954-608-7537~Motorola~07~Figure 73b~60~~E~Figure needs a caption.~Add a caption.~~X~O | 0~Callaway, Ed~ed.callaway@motorola.com~1-954-723-8341~1-954-608-7537~Motorola~07~Figure 73b~60~~E~Figure needs a caption.~Add a caption.~~X~O | 0~Callaway, Ed~ed.callaway@motorola.com~1-954-723-8341~1-954-608-7537~Motorola~07~Figure 73b~60~~E~Figure needs a caption.~Add a caption.~~X~O | 0~Callaway, Ed~ed.callaway@motorola.com~1-954-723-8341~1-954-608-7537~Motorola~07~Figure 73b~60~~E~Figure needs a caption.~Add a caption.~~X~O | 0~Callaway, Ed~ed.callaway@motorola.com~1-954-723-8341~1-954-608-7537~Motorola~07~Figure 73b~60~~E~Figure needs a caption.~Add a caption.~~X~O | 0~Callaway, Ed~ed.callaway@motorola.com~1-954-723-8341~1-954-608-7537~Motorola~07~Figure 73b~60~~E~Figure needs a caption.~Add a caption.~~X~O | 0~Callaway, Ed~ed.callaway@motorola.com~1-954-723-8341~1-954-608-7537~Motorola~07~Figure 73b~60~~E~Figure needs a caption.~Add a caption.~~X~O | 0~Callaway, Ed~ed.callaway@motorola.com~1-954-723-8341~1-954-608-7537~Motorola~07~Figure 73b~60~~E~Figure needs a caption.~Add a caption.~~X~O | 0~Callaway, Ed~ed.callaway@motorola.com~1-954-723-8341~1-954-608-7537~Motorola~07~Figure 73b~60~~E~Figure needs a caption.~Add a caption.~~X~O | 0~Callaway, Ed~ed.callaway@motorola.com~1-954-723-8341~1-954-608-7537~Motorola~07~Figure 73b~60~~E~Figure needs a caption.~Add a caption.~~X~O | 0~Callaway, Ed~ed.callaway@motorola.com~1-954-723-8341~1-954-608-7537~Motorola~07~Figure 73b~60~~E~Figure needs a caption.~Add a caption.~~X~O | 0~Callaway, Ed~ed.callaway@motorola.com~1-954-723-8341~1-954-608-7537~Motorola~07~Figure 73b~60~~E~Figure needs a caption.~Add a caption.~~X~O | 0~Callaway, Ed~ed.callaway@motorola.com~1-954-723-8341~1-954-608-7537~Motorola~07~Figure 73b~60~~E~Figure needs a caption.~Add a caption.~~X~O | 0~Callaway, Ed~ed.callaway@motorola.com~1-954-723-8341~1-954-608-7537~Motorola~07~Figure 73b~60~~E~Figure needs a caption.~Add a caption.~~X~O | 0~Callaway, Ed~ed.callaway@motorola.com~1-954-723-8341~1-954-608-7537~Motorola~07~Figure 73b~60~~E~Figure needs a caption.~Add a caption.~~X~O | 0~Callaway, Ed~ed.callaway@motorola.com~1-954-723-8341~1-954-608-7537~Motorola~07~Figure 73b~60~~E~Figure needs a caption.~Add a caption.~~X~O | 0~Callaway, Ed~ed.callaway@motorola.com~1-954-723-8341~1-954-608-7537~Motorola~07~Figure 73b~60~~E~Figure needs a caption.~Add a caption.~~X~O | 0~Callaway, Ed~ed.callaway@motorola.com~1-954-723-8341~1-954-608-7537~Motorola~07~Figure 73b~60~~E~Figure needs a caption.~Add a caption.~~X~O | 0~Callaway, Ed~ed.callaway@motorola.com~1-954-723-8341~1-954-608-7537~Motorola~07~Figure 73b~60~~E~Figure needs a caption.~Add a caption.~~X~O | 0~Callaway, Ed~ed.callaway@motorola.com~1-954-723-8341~1-954-608-7537~Motorola~07~Figure 73b~60~~E~Figure needs a caption.~Add a caption.~~X~O | 0~Callaway, Ed~ed.callaway@motorola.com~1-954-723-8341~1-954-608-7537~Motorola~07~Figure 73b~60~~E~Figure needs a caption.~Add a caption.~~X~O | 0~Callaway, Ed~ed.callaway@motorola.com~1-954-723-8341~1-954-608-7537~Motorola~07~Figure 73b~60~~E~Figure needs a caption.~Add a caption.~~X~O | 0~Callaway, Ed~ed.callaway@motorola.com~1-954-723-8341~1-954-608-7537~Motorola~07~Figure 73b~60~~E~Figure needs a caption.~Add a caption.~~X~O | 0~Callaway, Ed~ed.callaway@motorola.com~1-954-723-8341~1-954-608-7537~Motorola~07~Figure 73b~60~~E~Figure needs a caption.~Add a caption.~~X~O | 0~Callaway, Ed~ed.callaway@motorola.com~1-954-723-8341~1-954-608-7537~Motorola~07~Figure 73b~60~~E~Figure needs a caption.~Add a caption.~~X~O | 0~Callaway, Ed~ed.callaway@motorola.com~1-954-723-8341~1-954-608-7537~Motorola~07~Figure 73b~60~~E~Figure needs a caption.~Add a caption.~~X~O | 0~Callaway, Ed~ed.callaway@motorola.com~1-954-723-8341~1-954-608-7537~Motorola~07~Figure 73b~60~~E~Figure needs a caption.~Add a caption.~~X~O | 0~Callaway, Ed~ed.callaway@motorola.com~1-954-723-8341~1-954-608-7537~Motorola~07~Figure 73b~60~~E~Figure needs a caption.~Add a caption.~~X~O | 0~Callaway, Ed~ed.callaway@motorola.com~1-954-723-8341~1-954-608-7537~Motorola~07~Figure 73b~60~~E~Figure needs a caption.~Add a caption.~~X~O | 0~Callaway, Ed~ed.callaway@motorola.com~1-954-723-8341~1-954-608-7537~Motorola~07~Figure 73b~60~~E~Figure needs a caption.~Add a caption.~~X~O | 0~Callaway, Ed~ed.callaway@motorola.com~1-954-723-8341~1-954-608-7537~Motorola~07~Figure 73b~60~~E~Figure needs a caption.~Add a caption.~~X~O | 0~Callaway, Ed~ed.callaway@motorola.com~1-954-723-8341~1-954-608-7537~Motorola~07~Figure 73b~60~~E~Figure needs a caption.~Add a caption.~~X~O | 0~Callaway, Ed~ed.callaway@motorola.com~1-954-723-8341~1-954-608-7537~Motorola~07~Figure 73b~60~~E~Figure needs a caption.~Add a caption.~~X~O | 0~Callaway, Ed~ed.callaway@motorola.com~1-954-723-8341~1-954-608-7537~Motorola~07~Figure 73b~60~~E~Figure needs a caption.~Add a caption.~~X~O | 0~Callaway, Ed~ed.callaway@motorola.com~1-954-723-8341~1-954-608-7537~Motorola~07~Figure 73b~60~~E~Figure needs a caption.~Add a caption.~~X~O | 0~Callaway, Ed~ed.callaway@motorola.com~1-954-723-8341~1-954-608-7537~Motorola~07~Figure 73b~60~~E~Figure needs a caption.~Add a caption.~~X~O | 0~Callaway, Ed~ed.callaway@motorola.com~1-954-723-8341~1-954-608-7537~Motorola~07~Figure 73b~60~~E~Figure needs a caption.~Add a caption.~~X~O | 0~Callaway, Ed~ed.callaway@motorola.com~1-954-723-8341~1-954-608-7537~Motorola~07~Figure 73b~60~~E~Figure needs a caption.~Add a caption.~~X~O | 0~Callaway, Ed~ed.callaway@motorola.com~1-954-723-8341~1-954-608-7537~Motorola~07~Figure 73b~60~~E~Figure needs a caption.~Add a caption.~~X~O | 0~Callaway, Ed~ed.callaway@motorola.com~1-954-723-8341~1-954-608-7537~Motorola~07~Figure 73b~60~~E~Figure needs a caption.~Add a caption.~~X~O | 0~Callaway, Ed~ed.callaway@motorola.com~1-954-723-8341~1-954-608-7537~Motorola~07~Figure 73b~60~~E~Figure needs a caption.~Add a caption.~~X~O | 0~Callaway, Ed~ed.callaway@motorola.com~1-954-723-8341~1-954-608-7537~Motorola~07~Figure 73b~60~~E~Figure needs a caption.~Add a caption.~~X~O | 0~Callaway, Ed~ed.callaway@motorola.com~1-954-723-8341~1-954-608-7537~Motorola~07~Figure 73b~60~~E~Figure needs a caption.~Add a caption.~~X~O | 0~Callaway, Ed~ed.callaway@motorola.com~1-954-723-8341~1-954-608-7537~Motorola~07~Figure 73b~60~~E~Figure needs a caption.~Add a caption.~~X~O | 0~Callaway, Ed~ed.callaway@motorola.com~1-954-723-8341~1-954-608-7537~Motorola~07~Figure 73b~60~~E~Figure needs a caption.~Add a caption.~~X~O | 0~Callaway, Ed~ed.callaway@motorola.com~1-954-723-8341~1-954-608-7537~Motorola~07~Figure 73b~60~~E~Figure needs a caption.~Add a caption.~~X~O | 0~Callaway, Ed~ed.callaway@motorola.com~1-954-723-8341~1-954-608-7537~Motorola~07~Figure 73b~60~~E~Figure needs a caption.~Add a caption.~~X~O | 0~Callaway, Ed~ed.callaway@motorola.com~1-954-723-8341~1-954-608-7537~Motorola~07~Figure 73b~60~~E~Figure needs a caption.~Add a caption.~~X~O | 0~Callaway, Ed~ed.callaway@motorola.com~1-954-723-8341~1-954-608-7537~Motorola~07~Figure 73b~60~~E~Figure needs a caption.~Add a caption.~~X~O | 0~Callaway, Ed~ed.callaway@motorola.com~1-954-723-8341~1-954-608-7537~Motorola~07~Figure 73b~60~~E~Figure needs a caption.~Add a caption.~~X~O | 0~Callaway, Ed~ed.callaway@motorola.com~1-954-723-8341~1-954-608-7537~Motorola~07~Figure 73b~60~~E~Figure needs a caption.~Add a caption.~~X~O | 0~Callaway, Ed~ed.callaway@motorola.com~1-954-723-8341~1-954-608-7537~Motorola~07~Figure 73b~60~~E~Figure needs a caption.~Add a caption.~~X~O | 0~Callaway, Ed~ed.callaway@motorola.com~1-954-723-8341~1-954-608-7537~Motorola~07~Figure 73b~60~~E~Figure needs a caption.~Add a caption.~~X~O | 0~Callaway, Ed~ed.callaway@motorola.com~1-954-723-8341~1-954-608-7537~Motorola~07~Figure 73b~60~~E~Figure needs a caption.~Add a caption.~~X~O | 0~Callaway, Ed~ed.callaway@motorola.com~1-954-723-8341~1-954-608-7537~Motorola~07~Figure 73b~60~~E~Figure needs a caption.~Add a caption.~~X~O | 0~Callaway, Ed~ed.callaway@motorola.com~1-954-723-8341~1-954-608-7537~Motorola~07~Figure 73b~60~~E~Figure needs a caption.~Add a caption.~~X~O | 0~Callaway, Ed~ed.callaway@motorola.com~1-954-723-8341~1-954-608-7537~Motorola~07~Figure 73b~60~~E~Figure needs a caption.~Add a caption.~~X~O | 0~Callaway, Ed~ed.callaway@motorola.com~1-954-723-8341~1-954-608-7537~Motorola~07~Figure 73b~60~~E~Figure needs a caption.~Add a caption.~~X~O | 0~Callaway, Ed~ed.callaway@motorola.com~1-954-723-8341~1-954-608-7537~Motorola~07~Figure 73b~60~~E~Figure needs a caption.~Add a caption.~~X~O | 0~Callaway, Ed~ed.callaway@motorola.com~1-954-723-8341~1-954-608-7537~Motorola~07~Figure 73b~60~~E~Figure needs a caption.~Add a caption.~~X~O | 0~Callaway, Ed~ed.callaway@motorola.com~1-954-723-8341~1-954-608-7537~Motorola~07~Figure 73b~60~~E~Figure needs a caption.~Add a caption.~~X~O | 0~Callaway, Ed~ed.callaway@motorola.com~1-954-723-8341~1-954-608-7537~Motorola~07~Figure 73b~60~~E~Figure needs a caption.~Add a caption.~~X~O | 0~Callaway, Ed~ed.callaway@motorola.com~1-954-723-8341~1-954-608-7537~Motorola~07~Figure 73b~60~~E~Figure needs a caption.~Add a caption.~~X~O | 0~Callaway, Ed~ed.callaway@motorola.com~1-954-723-8341~1-954-608-7537~Motorola~07~Figure 73b~60~~E~Figure needs a caption.~Add a caption.~~X~O | 0~Callaway, Ed~ed.callaway@motorola.com~1-954-723-8341~1-954-608-7537~Motorola~07~Figure 73b~60~~E~Figure needs a caption.~Add a caption.~~X~O | 0~Callaway, Ed~ed.callaway@motorola.com~1-954-723-8341~1-954-608-7537~Motorola~07~Figure 73b~60~~E~Figure needs a caption.~Add a caption.~~X~O | 0~Callaway, Ed~ed.callaway@motorola.com~1-954-723-8341~1-954-608-7537~Motorola~07~Figure 73b~60~~E~Figure needs a caption.~Add a caption.~~X~O | 0~Callaway, Ed~ed.callaway@motorola.com~1-954-723-8341~1-954-608-7537~Motorola~07~Figure 73b~60~~E~Figure needs a caption.~Add a caption.~~X~O | 0~Callaway, Ed~ed.callaway@motorola.com~1-954-723-8341~1-954-608-7537~Motorola~07~Figure 73b~60~~E~Figure needs a caption.~Add a caption.~~X~O | 0~Callaway, Ed~ed.callaway@motorola.com~1-954-723-8341~1-954-608-7537~Motorola~07~Figure 73b~60~~E~Figure needs a caption.~Add a caption.~~X~O | 0~Callaway, Ed~ed.callaway@motorola.com~1-954-723-8341~1-954-608-7537~Motorola~07~Figure 73b~60~~E~Figure needs a caption.~Add a caption.~~X~O | 0~Callaway, Ed~ed.callaway@motorola.com~1-954-723-8341~1-954-608-7537~Motorola~07~Figure 73b~60~~E~Figure needs a caption.~Add a caption.~~X~O | 0~Callaway, Ed~ed.callaway@motorola.com~1-954-723-8341~1-954-608-7537~Motorola~07~Figure 73b~60~~E~Figure needs a caption.~Add a caption.~~X~O | 0~Callaway, Ed~ed.callaway@motorola.com~1-954-723-8341~1-954-608-7537~Motorola~07~Figure 73b~60~~E~Figure needs a caption.~Add a caption.~~X~O | 0~Callaway, Ed~ed.callaway@motorola.com~1-954-723-8341~1-954-608-7537~Motorola~07~Figure 73b~60~~E~Figure needs a caption.~Add a caption.~~X~O | 0~Callaway, Ed~ed.callaway@motorola.com~1-954-723-8341~1-954-608-7537~Motorola~07~Figure 73b~60~~E~Figure needs a caption.~Add a caption.~~X~O | 0~Callaway, Ed~ed.callaway@motorola.com~1-954-723-8341~1-954-608-7537~Motorola~07~Figure 73b~60~~E~Figure needs a caption.~Add a caption.~~X~O | 0~Callaway, Ed~ed.callaway@motorola.com~1-954-723-8341~1-954-608-7537~Motorola~07~Figure 73b~60~~E~Figure needs a caption.~Add a caption.~~X~O | 0~Callaway, Ed~ed.callaway@motorola.com~1-954-723-8341~1-954-608-7537~Motorola~07~Figure 73b~60~~E~Figure needs a caption.~Add a caption.~~X~O | 0~Callaway, Ed~ed.callaway@motorola.com~1-954-723-8341~1-954-608-7537~Motorola~07~Figure 73b~60~~E~Figure needs a caption.~Add a caption.~~X~O | 0~Callaway, Ed~ed.callaway@motorola.com~1-954-723-8341~1-954-608-7537~Motorola~07~Figure 73b~60~~E~Figure needs a caption.~Add a caption.~~X~O | 0~Callaway, Ed~ed.callaway@motorola.com~1-954-723-8341~1-954-608-7537~Motorola~07~Figure 73b~60~~E~Figure needs a caption.~Add a caption.~~X~O | 0~Callaway, Ed~ed.callaway@motorola.com~1-954-723-8341~1-954-608-7537~Motorola~07~Figure 73b~60~~E~Figure needs a caption.~Add a caption.~~X~O | 0~Callaway, Ed~ed.callaway@motorola.com~1-954-723-8341~1-954-608-7537~Motorola~07~Figure 73b~60~~E~Figure needs a caption.~Add a caption.~~X~O | 0~Callaway, Ed~ed.callaway@motorola.com~1-954-723-8341~1-954-608-7537~Motorola~07~Figure 73b~60~~E~Figure needs a caption.~Add a caption.~~X~O | 0~Callaway, Ed~ed.callaway@motorola.com~1-954-723-8341~1-954-608-7537~Motorola~07~Figure 73b~60~~E~Figure needs a caption.~Add a caption.~~X~O | 0~Callaway, Ed~ed.callaway@motorola.com~1-954-723-8341~1-954-608-7537~Motorola~07~Figure 73b~60~~E~Figure needs a caption.~Add a caption.~~X~O | 0~Callaway, Ed~ed.callaway@motorola.com~1-954-723-8341~1-954-608-7537~Motorola~07~Figure 73b~60~~E~Figure needs a caption.~Add a caption.~~X~O | 0~Callaway, Ed~ed.callaway@motorola.com~1-954-723-8341~1-954-608-7537~Motorola~07~Figure 73b~60~~E~Figure needs a caption.~Add a caption.~~X~O | 0~Callaway, Ed~ed.callaway@motorola.com~1-954-723-8341~1-954-608-7537~Motorola~07~Figure 73b~60~~E~Figure needs a caption.~Add a caption.~~X~O | 0~Callaway, Ed~ed.callaway@motorola.com~1-954-723-8341~1-954-608-7537~Motorola~07~Figure 73b~60~~E~Figure needs a caption.~Add a caption.~~X~O | 0~Callaway, Ed~ed.callaway@motorola.com~1-954-723-8341~1-954-608-7537~Motorola~07~Figure 73b~60~~E~Figure needs a caption.~Add a caption.~~X~O | 0~Callaway, Ed~ed.callaway@motorola.com~1-954-723-8341~1-954-608-7537~Motorola~07~Figure 73b~60~~E~Figure needs a caption.~Add a caption.~~X~O | 0~Callaway, Ed~ed.callaway@motorola.com~1-954-723-8341~1-954-608-7537~Motorola~07~Figure 73b~60~~E~Figure needs a caption.~Add a caption.~~X~O | 0~Callaway, Ed~ed.callaway@motorola.com~1-954-723-8341~1-954-608-7537~Motorola~07~Figure 73b~60~~E~Figure needs a caption.~Add a caption.~~X~O | 0~Callaway, Ed~ed.callaway@motorola.com~1-954-723-8341~1-954-608-7537~Motorola~07~Figure 73b~60~~E~Figure needs a caption.~Add a caption.~~X~O | 0~Callaway, Ed~ed.callaway@motorola.com~1-954-723-8341~1-954-608-7537~Motorola~07~Figure 73b~60~~E~Figure needs a caption.~Add a caption.~~X~O | 0~Callaway, Ed~ed.callaway@motorola.com~1-954-723-8341~1-954-608-7537~Motorola~07~Figure 73b~60~~E~Figure needs a caption.~Add a caption.~~X~O | 0~Callaway, Ed~ed.callaway@motorola.com~1-954-723-8341~1-954-608-7537~Motorola~07~Figure 73b~60~~E~Figure needs a caption.~Add a caption.~~X~O | 0~Callaway, Ed~ed.callaway@motorola.com~1-954-723-8341~1-954-608-7537~Motorola~07~Figure 73b~60~~E~Figure needs a caption.~Add a caption.~~X~O | 0~Callaway, Ed~ed.callaway@motorola.com~1-954-723-8341~1-954-608-7537~Motorola~07~Figure 73b~60~~E~Figure needs a caption.~Add a caption.~~X~O | 0~Callaway, Ed~ed.callaway@motorola.com~1-954-723-8341~1-954-608-7537~Motorola~07~Figure 73b~60~~E~Figure needs a caption.~Add a caption.~~X~O | 0~Callaway, Ed~ed.callaway@motorola.com~1-954-723-8341~1-954-608-7537~Motorola~07~Figure 73b~60~~E~Figure needs a caption.~Add a caption.~~X~O | 0~Callaway, Ed~ed.callaway@motorola.com~1-954-723-8341~1-954-608-7537~Motorola~07~Figure 73b~60~~E~Figure needs a caption.~Add a caption.~~X~O
Callaway, Ed | Motorola | 7 | 7.5.7a.6 | 60 |  | T | No functional description. | This is the "functional description" subclause. Add a detailed description of how the MAC command to initiate two way ranging functions. Use "shall" a lot. |  |  |  | 0~Callaway, Ed~ed.callaway@motorola.com~1-954-723-8341~1-954-608-7537~Motorola~07~7.5.7a.6~60~~T~No functional description.~This is the "functional description" subclause. Add a detailed description of how the MAC command to initiate two way ranging functions. Use "shall" a lot.~~X~O | 0~Callaway, Ed~ed.callaway@motorola.com~1-954-723-8341~1-954-608-7537~Motorola~07~7.5.7a.6~60~~T~No functional description.~This is the "functional description" subclause. Add a detailed description of how the MAC command to initiate two way ranging functions. Use "shall" a lot.~~X~O | 0~Callaway, Ed~ed.callaway@motorola.com~1-954-723-8341~1-954-608-7537~Motorola~07~7.5.7a.6~60~~T~No functional description.~This is the "functional description" subclause. Add a detailed description of how the MAC command to initiate two way ranging functions. Use "shall" a lot.~~X~O | 0~Callaway, Ed~ed.callaway@motorola.com~1-954-723-8341~1-954-608-7537~Motorola~07~7.5.7a.6~60~~T~No functional description.~This is the "functional description" subclause. Add a detailed description of how the MAC command to initiate two way ranging functions. Use "shall" a lot.~~X~O | 0~Callaway, Ed~ed.callaway@motorola.com~1-954-723-8341~1-954-608-7537~Motorola~07~7.5.7a.6~60~~T~No functional description.~This is the "functional description" subclause. Add a detailed description of how the MAC command to initiate two way ranging functions. Use "shall" a lot.~~X~O | 0~Callaway, Ed~ed.callaway@motorola.com~1-954-723-8341~1-954-608-7537~Motorola~07~7.5.7a.6~60~~T~No functional description.~This is the "functional description" subclause. Add a detailed description of how the MAC command to initiate two way ranging functions. Use "shall" a lot.~~X~O | 0~Callaway, Ed~ed.callaway@motorola.com~1-954-723-8341~1-954-608-7537~Motorola~07~7.5.7a.6~60~~T~No functional description.~This is the "functional description" subclause. Add a detailed description of how the MAC command to initiate two way ranging functions. Use "shall" a lot.~~X~O | 0~Callaway, Ed~ed.callaway@motorola.com~1-954-723-8341~1-954-608-7537~Motorola~07~7.5.7a.6~60~~T~No functional description.~This is the "functional description" subclause. Add a detailed description of how the MAC command to initiate two way ranging functions. Use "shall" a lot.~~X~O | 0~Callaway, Ed~ed.callaway@motorola.com~1-954-723-8341~1-954-608-7537~Motorola~07~7.5.7a.6~60~~T~No functional description.~This is the "functional description" subclause. Add a detailed description of how the MAC command to initiate two way ranging functions. Use "shall" a lot.~~X~O | 0~Callaway, Ed~ed.callaway@motorola.com~1-954-723-8341~1-954-608-7537~Motorola~07~7.5.7a.6~60~~T~No functional description.~This is the "functional description" subclause. Add a detailed description of how the MAC command to initiate two way ranging functions. Use "shall" a lot.~~X~O | 0~Callaway, Ed~ed.callaway@motorola.com~1-954-723-8341~1-954-608-7537~Motorola~07~7.5.7a.6~60~~T~No functional description.~This is the "functional description" subclause. Add a detailed description of how the MAC command to initiate two way ranging functions. Use "shall" a lot.~~X~O | 0~Callaway, Ed~ed.callaway@motorola.com~1-954-723-8341~1-954-608-7537~Motorola~07~7.5.7a.6~60~~T~No functional description.~This is the "functional description" subclause. Add a detailed description of how the MAC command to initiate two way ranging functions. Use "shall" a lot.~~X~O | 0~Callaway, Ed~ed.callaway@motorola.com~1-954-723-8341~1-954-608-7537~Motorola~07~7.5.7a.6~60~~T~No functional description.~This is the "functional description" subclause. Add a detailed description of how the MAC command to initiate two way ranging functions. Use "shall" a lot.~~X~O | 0~Callaway, Ed~ed.callaway@motorola.com~1-954-723-8341~1-954-608-7537~Motorola~07~7.5.7a.6~60~~T~No functional description.~This is the "functional description" subclause. Add a detailed description of how the MAC command to initiate two way ranging functions. Use "shall" a lot.~~X~O | 0~Callaway, Ed~ed.callaway@motorola.com~1-954-723-8341~1-954-608-7537~Motorola~07~7.5.7a.6~60~~T~No functional description.~This is the "functional description" subclause. Add a detailed description of how the MAC command to initiate two way ranging functions. Use "shall" a lot.~~X~O | 0~Callaway, Ed~ed.callaway@motorola.com~1-954-723-8341~1-954-608-7537~Motorola~07~7.5.7a.6~60~~T~No functional description.~This is the "functional description" subclause. Add a detailed description of how the MAC command to initiate two way ranging functions. Use "shall" a lot.~~X~O | 0~Callaway, Ed~ed.callaway@motorola.com~1-954-723-8341~1-954-608-7537~Motorola~07~7.5.7a.6~60~~T~No functional description.~This is the "functional description" subclause. Add a detailed description of how the MAC command to initiate two way ranging functions. Use "shall" a lot.~~X~O | 0~Callaway, Ed~ed.callaway@motorola.com~1-954-723-8341~1-954-608-7537~Motorola~07~7.5.7a.6~60~~T~No functional description.~This is the "functional description" subclause. Add a detailed description of how the MAC command to initiate two way ranging functions. Use "shall" a lot.~~X~O | 0~Callaway, Ed~ed.callaway@motorola.com~1-954-723-8341~1-954-608-7537~Motorola~07~7.5.7a.6~60~~T~No functional description.~This is the "functional description" subclause. Add a detailed description of how the MAC command to initiate two way ranging functions. Use "shall" a lot.~~X~O | 0~Callaway, Ed~ed.callaway@motorola.com~1-954-723-8341~1-954-608-7537~Motorola~07~7.5.7a.6~60~~T~No functional description.~This is the "functional description" subclause. Add a detailed description of how the MAC command to initiate two way ranging functions. Use "shall" a lot.~~X~O | 0~Callaway, Ed~ed.callaway@motorola.com~1-954-723-8341~1-954-608-7537~Motorola~07~7.5.7a.6~60~~T~No functional description.~This is the "functional description" subclause. Add a detailed description of how the MAC command to initiate two way ranging functions. Use "shall" a lot.~~X~O | 0~Callaway, Ed~ed.callaway@motorola.com~1-954-723-8341~1-954-608-7537~Motorola~07~7.5.7a.6~60~~T~No functional description.~This is the "functional description" subclause. Add a detailed description of how the MAC command to initiate two way ranging functions. Use "shall" a lot.~~X~O | 0~Callaway, Ed~ed.callaway@motorola.com~1-954-723-8341~1-954-608-7537~Motorola~07~7.5.7a.6~60~~T~No functional description.~This is the "functional description" subclause. Add a detailed description of how the MAC command to initiate two way ranging functions. Use "shall" a lot.~~X~O | 0~Callaway, Ed~ed.callaway@motorola.com~1-954-723-8341~1-954-608-7537~Motorola~07~7.5.7a.6~60~~T~No functional description.~This is the "functional description" subclause. Add a detailed description of how the MAC command to initiate two way ranging functions. Use "shall" a lot.~~X~O | 0~Callaway, Ed~ed.callaway@motorola.com~1-954-723-8341~1-954-608-7537~Motorola~07~7.5.7a.6~60~~T~No functional description.~This is the "functional description" subclause. Add a detailed description of how the MAC command to initiate two way ranging functions. Use "shall" a lot.~~X~O | 0~Callaway, Ed~ed.callaway@motorola.com~1-954-723-8341~1-954-608-7537~Motorola~07~7.5.7a.6~60~~T~No functional description.~This is the "functional description" subclause. Add a detailed description of how the MAC command to initiate two way ranging functions. Use "shall" a lot.~~X~O | 0~Callaway, Ed~ed.callaway@motorola.com~1-954-723-8341~1-954-608-7537~Motorola~07~7.5.7a.6~60~~T~No functional description.~This is the "functional description" subclause. Add a detailed description of how the MAC command to initiate two way ranging functions. Use "shall" a lot.~~X~O | 0~Callaway, Ed~ed.callaway@motorola.com~1-954-723-8341~1-954-608-7537~Motorola~07~7.5.7a.6~60~~T~No functional description.~This is the "functional description" subclause. Add a detailed description of how the MAC command to initiate two way ranging functions. Use "shall" a lot.~~X~O | 0~Callaway, Ed~ed.callaway@motorola.com~1-954-723-8341~1-954-608-7537~Motorola~07~7.5.7a.6~60~~T~No functional description.~This is the "functional description" subclause. Add a detailed description of how the MAC command to initiate two way ranging functions. Use "shall" a lot.~~X~O | 0~Callaway, Ed~ed.callaway@motorola.com~1-954-723-8341~1-954-608-7537~Motorola~07~7.5.7a.6~60~~T~No functional description.~This is the "functional description" subclause. Add a detailed description of how the MAC command to initiate two way ranging functions. Use "shall" a lot.~~X~O | 0~Callaway, Ed~ed.callaway@motorola.com~1-954-723-8341~1-954-608-7537~Motorola~07~7.5.7a.6~60~~T~No functional description.~This is the "functional description" subclause. Add a detailed description of how the MAC command to initiate two way ranging functions. Use "shall" a lot.~~X~O | 0~Callaway, Ed~ed.callaway@motorola.com~1-954-723-8341~1-954-608-7537~Motorola~07~7.5.7a.6~60~~T~No functional description.~This is the "functional description" subclause. Add a detailed description of how the MAC command to initiate two way ranging functions. Use "shall" a lot.~~X~O | 0~Callaway, Ed~ed.callaway@motorola.com~1-954-723-8341~1-954-608-7537~Motorola~07~7.5.7a.6~60~~T~No functional description.~This is the "functional description" subclause. Add a detailed description of how the MAC command to initiate two way ranging functions. Use "shall" a lot.~~X~O | 0~Callaway, Ed~ed.callaway@motorola.com~1-954-723-8341~1-954-608-7537~Motorola~07~7.5.7a.6~60~~T~No functional description.~This is the "functional description" subclause. Add a detailed description of how the MAC command to initiate two way ranging functions. Use "shall" a lot.~~X~O | 0~Callaway, Ed~ed.callaway@motorola.com~1-954-723-8341~1-954-608-7537~Motorola~07~7.5.7a.6~60~~T~No functional description.~This is the "functional description" subclause. Add a detailed description of how the MAC command to initiate two way ranging functions. Use "shall" a lot.~~X~O | 0~Callaway, Ed~ed.callaway@motorola.com~1-954-723-8341~1-954-608-7537~Motorola~07~7.5.7a.6~60~~T~No functional description.~This is the "functional description" subclause. Add a detailed description of how the MAC command to initiate two way ranging functions. Use "shall" a lot.~~X~O | 0~Callaway, Ed~ed.callaway@motorola.com~1-954-723-8341~1-954-608-7537~Motorola~07~7.5.7a.6~60~~T~No functional description.~This is the "functional description" subclause. Add a detailed description of how the MAC command to initiate two way ranging functions. Use "shall" a lot.~~X~O | 0~Callaway, Ed~ed.callaway@motorola.com~1-954-723-8341~1-954-608-7537~Motorola~07~7.5.7a.6~60~~T~No functional description.~This is the "functional description" subclause. Add a detailed description of how the MAC command to initiate two way ranging functions. Use "shall" a lot.~~X~O | 0~Callaway, Ed~ed.callaway@motorola.com~1-954-723-8341~1-954-608-7537~Motorola~07~7.5.7a.6~60~~T~No functional description.~This is the "functional description" subclause. Add a detailed description of how the MAC command to initiate two way ranging functions. Use "shall" a lot.~~X~O | 0~Callaway, Ed~ed.callaway@motorola.com~1-954-723-8341~1-954-608-7537~Motorola~07~7.5.7a.6~60~~T~No functional description.~This is the "functional description" subclause. Add a detailed description of how the MAC command to initiate two way ranging functions. Use "shall" a lot.~~X~O | 0~Callaway, Ed~ed.callaway@motorola.com~1-954-723-8341~1-954-608-7537~Motorola~07~7.5.7a.6~60~~T~No functional description.~This is the "functional description" subclause. Add a detailed description of how the MAC command to initiate two way ranging functions. Use "shall" a lot.~~X~O | 0~Callaway, Ed~ed.callaway@motorola.com~1-954-723-8341~1-954-608-7537~Motorola~07~7.5.7a.6~60~~T~No functional description.~This is the "functional description" subclause. Add a detailed description of how the MAC command to initiate two way ranging functions. Use "shall" a lot.~~X~O | 0~Callaway, Ed~ed.callaway@motorola.com~1-954-723-8341~1-954-608-7537~Motorola~07~7.5.7a.6~60~~T~No functional description.~This is the "functional description" subclause. Add a detailed description of how the MAC command to initiate two way ranging functions. Use "shall" a lot.~~X~O | 0~Callaway, Ed~ed.callaway@motorola.com~1-954-723-8341~1-954-608-7537~Motorola~07~7.5.7a.6~60~~T~No functional description.~This is the "functional description" subclause. Add a detailed description of how the MAC command to initiate two way ranging functions. Use "shall" a lot.~~X~O | 0~Callaway, Ed~ed.callaway@motorola.com~1-954-723-8341~1-954-608-7537~Motorola~07~7.5.7a.6~60~~T~No functional description.~This is the "functional description" subclause. Add a detailed description of how the MAC command to initiate two way ranging functions. Use "shall" a lot.~~X~O | 0~Callaway, Ed~ed.callaway@motorola.com~1-954-723-8341~1-954-608-7537~Motorola~07~7.5.7a.6~60~~T~No functional description.~This is the "functional description" subclause. Add a detailed description of how the MAC command to initiate two way ranging functions. Use "shall" a lot.~~X~O | 0~Callaway, Ed~ed.callaway@motorola.com~1-954-723-8341~1-954-608-7537~Motorola~07~7.5.7a.6~60~~T~No functional description.~This is the "functional description" subclause. Add a detailed description of how the MAC command to initiate two way ranging functions. Use "shall" a lot.~~X~O | 0~Callaway, Ed~ed.callaway@motorola.com~1-954-723-8341~1-954-608-7537~Motorola~07~7.5.7a.6~60~~T~No functional description.~This is the "functional description" subclause. Add a detailed description of how the MAC command to initiate two way ranging functions. Use "shall" a lot.~~X~O | 0~Callaway, Ed~ed.callaway@motorola.com~1-954-723-8341~1-954-608-7537~Motorola~07~7.5.7a.6~60~~T~No functional description.~This is the "functional description" subclause. Add a detailed description of how the MAC command to initiate two way ranging functions. Use "shall" a lot.~~X~O | 0~Callaway, Ed~ed.callaway@motorola.com~1-954-723-8341~1-954-608-7537~Motorola~07~7.5.7a.6~60~~T~No functional description.~This is the "functional description" subclause. Add a detailed description of how the MAC command to initiate two way ranging functions. Use "shall" a lot.~~X~O | 0~Callaway, Ed~ed.callaway@motorola.com~1-954-723-8341~1-954-608-7537~Motorola~07~7.5.7a.6~60~~T~No functional description.~This is the "functional description" subclause. Add a detailed description of how the MAC command to initiate two way ranging functions. Use "shall" a lot.~~X~O | 0~Callaway, Ed~ed.callaway@motorola.com~1-954-723-8341~1-954-608-7537~Motorola~07~7.5.7a.6~60~~T~No functional description.~This is the "functional description" subclause. Add a detailed description of how the MAC command to initiate two way ranging functions. Use "shall" a lot.~~X~O | 0~Callaway, Ed~ed.callaway@motorola.com~1-954-723-8341~1-954-608-7537~Motorola~07~7.5.7a.6~60~~T~No functional description.~This is the "functional description" subclause. Add a detailed description of how the MAC command to initiate two way ranging functions. Use "shall" a lot.~~X~O | 0~Callaway, Ed~ed.callaway@motorola.com~1-954-723-8341~1-954-608-7537~Motorola~07~7.5.7a.6~60~~T~No functional description.~This is the "functional description" subclause. Add a detailed description of how the MAC command to initiate two way ranging functions. Use "shall" a lot.~~X~O | 0~Callaway, Ed~ed.callaway@motorola.com~1-954-723-8341~1-954-608-7537~Motorola~07~7.5.7a.6~60~~T~No functional description.~This is the "functional description" subclause. Add a detailed description of how the MAC command to initiate two way ranging functions. Use "shall" a lot.~~X~O | 0~Callaway, Ed~ed.callaway@motorola.com~1-954-723-8341~1-954-608-7537~Motorola~07~7.5.7a.6~60~~T~No functional description.~This is the "functional description" subclause. Add a detailed description of how the MAC command to initiate two way ranging functions. Use "shall" a lot.~~X~O | 0~Callaway, Ed~ed.callaway@motorola.com~1-954-723-8341~1-954-608-7537~Motorola~07~7.5.7a.6~60~~T~No functional description.~This is the "functional description" subclause. Add a detailed description of how the MAC command to initiate two way ranging functions. Use "shall" a lot.~~X~O | 0~Callaway, Ed~ed.callaway@motorola.com~1-954-723-8341~1-954-608-7537~Motorola~07~7.5.7a.6~60~~T~No functional description.~This is the "functional description" subclause. Add a detailed description of how the MAC command to initiate two way ranging functions. Use "shall" a lot.~~X~O | 0~Callaway, Ed~ed.callaway@motorola.com~1-954-723-8341~1-954-608-7537~Motorola~07~7.5.7a.6~60~~T~No functional description.~This is the "functional description" subclause. Add a detailed description of how the MAC command to initiate two way ranging functions. Use "shall" a lot.~~X~O | 0~Callaway, Ed~ed.callaway@motorola.com~1-954-723-8341~1-954-608-7537~Motorola~07~7.5.7a.6~60~~T~No functional description.~This is the "functional description" subclause. Add a detailed description of how the MAC command to initiate two way ranging functions. Use "shall" a lot.~~X~O | 0~Callaway, Ed~ed.callaway@motorola.com~1-954-723-8341~1-954-608-7537~Motorola~07~7.5.7a.6~60~~T~No functional description.~This is the "functional description" subclause. Add a detailed description of how the MAC command to initiate two way ranging functions. Use "shall" a lot.~~X~O | 0~Callaway, Ed~ed.callaway@motorola.com~1-954-723-8341~1-954-608-7537~Motorola~07~7.5.7a.6~60~~T~No functional description.~This is the "functional description" subclause. Add a detailed description of how the MAC command to initiate two way ranging functions. Use "shall" a lot.~~X~O | 0~Callaway, Ed~ed.callaway@motorola.com~1-954-723-8341~1-954-608-7537~Motorola~07~7.5.7a.6~60~~T~No functional description.~This is the "functional description" subclause. Add a detailed description of how the MAC command to initiate two way ranging functions. Use "shall" a lot.~~X~O | 0~Callaway, Ed~ed.callaway@motorola.com~1-954-723-8341~1-954-608-7537~Motorola~07~7.5.7a.6~60~~T~No functional description.~This is the "functional description" subclause. Add a detailed description of how the MAC command to initiate two way ranging functions. Use "shall" a lot.~~X~O | 0~Callaway, Ed~ed.callaway@motorola.com~1-954-723-8341~1-954-608-7537~Motorola~07~7.5.7a.6~60~~T~No functional description.~This is the "functional description" subclause. Add a detailed description of how the MAC command to initiate two way ranging functions. Use "shall" a lot.~~X~O | 0~Callaway, Ed~ed.callaway@motorola.com~1-954-723-8341~1-954-608-7537~Motorola~07~7.5.7a.6~60~~T~No functional description.~This is the "functional description" subclause. Add a detailed description of how the MAC command to initiate two way ranging functions. Use "shall" a lot.~~X~O | 0~Callaway, Ed~ed.callaway@motorola.com~1-954-723-8341~1-954-608-7537~Motorola~07~7.5.7a.6~60~~T~No functional description.~This is the "functional description" subclause. Add a detailed description of how the MAC command to initiate two way ranging functions. Use "shall" a lot.~~X~O | 0~Callaway, Ed~ed.callaway@motorola.com~1-954-723-8341~1-954-608-7537~Motorola~07~7.5.7a.6~60~~T~No functional description.~This is the "functional description" subclause. Add a detailed description of how the MAC command to initiate two way ranging functions. Use "shall" a lot.~~X~O | 0~Callaway, Ed~ed.callaway@motorola.com~1-954-723-8341~1-954-608-7537~Motorola~07~7.5.7a.6~60~~T~No functional description.~This is the "functional description" subclause. Add a detailed description of how the MAC command to initiate two way ranging functions. Use "shall" a lot.~~X~O | 0~Callaway, Ed~ed.callaway@motorola.com~1-954-723-8341~1-954-608-7537~Motorola~07~7.5.7a.6~60~~T~No functional description.~This is the "functional description" subclause. Add a detailed description of how the MAC command to initiate two way ranging functions. Use "shall" a lot.~~X~O | 0~Callaway, Ed~ed.callaway@motorola.com~1-954-723-8341~1-954-608-7537~Motorola~07~7.5.7a.6~60~~T~No functional description.~This is the "functional description" subclause. Add a detailed description of how the MAC command to initiate two way ranging functions. Use "shall" a lot.~~X~O | 0~Callaway, Ed~ed.callaway@motorola.com~1-954-723-8341~1-954-608-7537~Motorola~07~7.5.7a.6~60~~T~No functional description.~This is the "functional description" subclause. Add a detailed description of how the MAC command to initiate two way ranging functions. Use "shall" a lot.~~X~O | 0~Callaway, Ed~ed.callaway@motorola.com~1-954-723-8341~1-954-608-7537~Motorola~07~7.5.7a.6~60~~T~No functional description.~This is the "functional description" subclause. Add a detailed description of how the MAC command to initiate two way ranging functions. Use "shall" a lot.~~X~O | 0~Callaway, Ed~ed.callaway@motorola.com~1-954-723-8341~1-954-608-7537~Motorola~07~7.5.7a.6~60~~T~No functional description.~This is the "functional description" subclause. Add a detailed description of how the MAC command to initiate two way ranging functions. Use "shall" a lot.~~X~O | 0~Callaway, Ed~ed.callaway@motorola.com~1-954-723-8341~1-954-608-7537~Motorola~07~7.5.7a.6~60~~T~No functional description.~This is the "functional description" subclause. Add a detailed description of how the MAC command to initiate two way ranging functions. Use "shall" a lot.~~X~O | 0~Callaway, Ed~ed.callaway@motorola.com~1-954-723-8341~1-954-608-7537~Motorola~07~7.5.7a.6~60~~T~No functional description.~This is the "functional description" subclause. Add a detailed description of how the MAC command to initiate two way ranging functions. Use "shall" a lot.~~X~O | 0~Callaway, Ed~ed.callaway@motorola.com~1-954-723-8341~1-954-608-7537~Motorola~07~7.5.7a.6~60~~T~No functional description.~This is the "functional description" subclause. Add a detailed description of how the MAC command to initiate two way ranging functions. Use "shall" a lot.~~X~O | 0~Callaway, Ed~ed.callaway@motorola.com~1-954-723-8341~1-954-608-7537~Motorola~07~7.5.7a.6~60~~T~No functional description.~This is the "functional description" subclause. Add a detailed description of how the MAC command to initiate two way ranging functions. Use "shall" a lot.~~X~O | 0~Callaway, Ed~ed.callaway@motorola.com~1-954-723-8341~1-954-608-7537~Motorola~07~7.5.7a.6~60~~T~No functional description.~This is the "functional description" subclause. Add a detailed description of how the MAC command to initiate two way ranging functions. Use "shall" a lot.~~X~O | 0~Callaway, Ed~ed.callaway@motorola.com~1-954-723-8341~1-954-608-7537~Motorola~07~7.5.7a.6~60~~T~No functional description.~This is the "functional description" subclause. Add a detailed description of how the MAC command to initiate two way ranging functions. Use "shall" a lot.~~X~O | 0~Callaway, Ed~ed.callaway@motorola.com~1-954-723-8341~1-954-608-7537~Motorola~07~7.5.7a.6~60~~T~No functional description.~This is the "functional description" subclause. Add a detailed description of how the MAC command to initiate two way ranging functions. Use "shall" a lot.~~X~O | 0~Callaway, Ed~ed.callaway@motorola.com~1-954-723-8341~1-954-608-7537~Motorola~07~7.5.7a.6~60~~T~No functional description.~This is the "functional description" subclause. Add a detailed description of how the MAC command to initiate two way ranging functions. Use "shall" a lot.~~X~O | 0~Callaway, Ed~ed.callaway@motorola.com~1-954-723-8341~1-954-608-7537~Motorola~07~7.5.7a.6~60~~T~No functional description.~This is the "functional description" subclause. Add a detailed description of how the MAC command to initiate two way ranging functions. Use "shall" a lot.~~X~O | 0~Callaway, Ed~ed.callaway@motorola.com~1-954-723-8341~1-954-608-7537~Motorola~07~7.5.7a.6~60~~T~No functional description.~This is the "functional description" subclause. Add a detailed description of how the MAC command to initiate two way ranging functions. Use "shall" a lot.~~X~O | 0~Callaway, Ed~ed.callaway@motorola.com~1-954-723-8341~1-954-608-7537~Motorola~07~7.5.7a.6~60~~T~No functional description.~This is the "functional description" subclause. Add a detailed description of how the MAC command to initiate two way ranging functions. Use "shall" a lot.~~X~O | 0~Callaway, Ed~ed.callaway@motorola.com~1-954-723-8341~1-954-608-7537~Motorola~07~7.5.7a.6~60~~T~No functional description.~This is the "functional description" subclause. Add a detailed description of how the MAC command to initiate two way ranging functions. Use "shall" a lot.~~X~O | 0~Callaway, Ed~ed.callaway@motorola.com~1-954-723-8341~1-954-608-7537~Motorola~07~7.5.7a.6~60~~T~No functional description.~This is the "functional description" subclause. Add a detailed description of how the MAC command to initiate two way ranging functions. Use "shall" a lot.~~X~O | 0~Callaway, Ed~ed.callaway@motorola.com~1-954-723-8341~1-954-608-7537~Motorola~07~7.5.7a.6~60~~T~No functional description.~This is the "functional description" subclause. Add a detailed description of how the MAC command to initiate two way ranging functions. Use "shall" a lot.~~X~O | 0~Callaway, Ed~ed.callaway@motorola.com~1-954-723-8341~1-954-608-7537~Motorola~07~7.5.7a.6~60~~T~No functional description.~This is the "functional description" subclause. Add a detailed description of how the MAC command to initiate two way ranging functions. Use "shall" a lot.~~X~O | 0~Callaway, Ed~ed.callaway@motorola.com~1-954-723-8341~1-954-608-7537~Motorola~07~7.5.7a.6~60~~T~No functional description.~This is the "functional description" subclause. Add a detailed description of how the MAC command to initiate two way ranging functions. Use "shall" a lot.~~X~O | 0~Callaway, Ed~ed.callaway@motorola.com~1-954-723-8341~1-954-608-7537~Motorola~07~7.5.7a.6~60~~T~No functional description.~This is the "functional description" subclause. Add a detailed description of how the MAC command to initiate two way ranging functions. Use "shall" a lot.~~X~O | 0~Callaway, Ed~ed.callaway@motorola.com~1-954-723-8341~1-954-608-7537~Motorola~07~7.5.7a.6~60~~T~No functional description.~This is the "functional description" subclause. Add a detailed description of how the MAC command to initiate two way ranging functions. Use "shall" a lot.~~X~O | 0~Callaway, Ed~ed.callaway@motorola.com~1-954-723-8341~1-954-608-7537~Motorola~07~7.5.7a.6~60~~T~No functional description.~This is the "functional description" subclause. Add a detailed description of how the MAC command to initiate two way ranging functions. Use "shall" a lot.~~X~O | 0~Callaway, Ed~ed.callaway@motorola.com~1-954-723-8341~1-954-608-7537~Motorola~07~7.5.7a.6~60~~T~No functional description.~This is the "functional description" subclause. Add a detailed description of how the MAC command to initiate two way ranging functions. Use "shall" a lot.~~X~O | 0~Callaway, Ed~ed.callaway@motorola.com~1-954-723-8341~1-954-608-7537~Motorola~07~7.5.7a.6~60~~T~No functional description.~This is the "functional description" subclause. Add a detailed description of how the MAC command to initiate two way ranging functions. Use "shall" a lot.~~X~O | 0~Callaway, Ed~ed.callaway@motorola.com~1-954-723-8341~1-954-608-7537~Motorola~07~7.5.7a.6~60~~T~No functional description.~This is the "functional description" subclause. Add a detailed description of how the MAC command to initiate two way ranging functions. Use "shall" a lot.~~X~O | 0~Callaway, Ed~ed.callaway@motorola.com~1-954-723-8341~1-954-608-7537~Motorola~07~7.5.7a.6~60~~T~No functional description.~This is the "functional description" subclause. Add a detailed description of how the MAC command to initiate two way ranging functions. Use "shall" a lot.~~X~O | 0~Callaway, Ed~ed.callaway@motorola.com~1-954-723-8341~1-954-608-7537~Motorola~07~7.5.7a.6~60~~T~No functional description.~This is the "functional description" subclause. Add a detailed description of how the MAC command to initiate two way ranging functions. Use "shall" a lot.~~X~O | 0~Callaway, Ed~ed.callaway@motorola.com~1-954-723-8341~1-954-608-7537~Motorola~07~7.5.7a.6~60~~T~No functional description.~This is the "functional description" subclause. Add a detailed description of how the MAC command to initiate two way ranging functions. Use "shall" a lot.~~X~O | 0~Callaway, Ed~ed.callaway@motorola.com~1-954-723-8341~1-954-608-7537~Motorola~07~7.5.7a.6~60~~T~No functional description.~This is the "functional description" subclause. Add a detailed description of how the MAC command to initiate two way ranging functions. Use "shall" a lot.~~X~O | 0~Callaway, Ed~ed.callaway@motorola.com~1-954-723-8341~1-954-608-7537~Motorola~07~7.5.7a.6~60~~T~No functional description.~This is the "functional description" subclause. Add a detailed description of how the MAC command to initiate two way ranging functions. Use "shall" a lot.~~X~O | 0~Callaway, Ed~ed.callaway@motorola.com~1-954-723-8341~1-954-608-7537~Motorola~07~7.5.7a.6~60~~T~No functional description.~This is the "functional description" subclause. Add a detailed description of how the MAC command to initiate two way ranging functions. Use "shall" a lot.~~X~O | 0~Callaway, Ed~ed.callaway@motorola.com~1-954-723-8341~1-954-608-7537~Motorola~07~7.5.7a.6~60~~T~No functional description.~This is the "functional description" subclause. Add a detailed description of how the MAC command to initiate two way ranging functions. Use "shall" a lot.~~X~O | 0~Callaway, Ed~ed.callaway@motorola.com~1-954-723-8341~1-954-608-7537~Motorola~07~7.5.7a.6~60~~T~No functional description.~This is the "functional description" subclause. Add a detailed description of how the MAC command to initiate two way ranging functions. Use "shall" a lot.~~X~O | 0~Callaway, Ed~ed.callaway@motorola.com~1-954-723-8341~1-954-608-7537~Motorola~07~7.5.7a.6~60~~T~No functional description.~This is the "functional description" subclause. Add a detailed description of how the MAC command to initiate two way ranging functions. Use "shall" a lot.~~X~O | 0~Callaway, Ed~ed.callaway@motorola.com~1-954-723-8341~1-954-608-7537~Motorola~07~7.5.7a.6~60~~T~No functional description.~This is the "functional description" subclause. Add a detailed description of how the MAC command to initiate two way ranging functions. Use "shall" a lot.~~X~O | 0~Callaway, Ed~ed.callaway@motorola.com~1-954-723-8341~1-954-608-7537~Motorola~07~7.5.7a.6~60~~T~No functional description.~This is the "functional description" subclause. Add a detailed description of how the MAC command to initiate two way ranging functions. Use "shall" a lot.~~X~O | 0~Callaway, Ed~ed.callaway@motorola.com~1-954-723-8341~1-954-608-7537~Motorola~07~7.5.7a.6~60~~T~No functional description.~This is the "functional description" subclause. Add a detailed description of how the MAC command to initiate two way ranging functions. Use "shall" a lot.~~X~O | 0~Callaway, Ed~ed.callaway@motorola.com~1-954-723-8341~1-954-608-7537~Motorola~07~7.5.7a.6~60~~T~No functional description.~This is the "functional description" subclause. Add a detailed description of how the MAC command to initiate two way ranging functions. Use "shall" a lot.~~X~O | 0~Callaway, Ed~ed.callaway@motorola.com~1-954-723-8341~1-954-608-7537~Motorola~07~7.5.7a.6~60~~T~No functional description.~This is the "functional description" subclause. Add a detailed description of how the MAC command to initiate two way ranging functions. Use "shall" a lot.~~X~O | 0~Callaway, Ed~ed.callaway@motorola.com~1-954-723-8341~1-954-608-7537~Motorola~07~7.5.7a.6~60~~T~No functional description.~This is the "functional description" subclause. Add a detailed description of how the MAC command to initiate two way ranging functions. Use "shall" a lot.~~X~O | 0~Callaway, Ed~ed.callaway@motorola.com~1-954-723-8341~1-954-608-7537~Motorola~07~7.5.7a.6~60~~T~No functional description.~This is the "functional description" subclause. Add a detailed description of how the MAC command to initiate two way ranging functions. Use "shall" a lot.~~X~O | 0~Callaway, Ed~ed.callaway@motorola.com~1-954-723-8341~1-954-608-7537~Motorola~07~7.5.7a.6~60~~T~No functional description.~This is the "functional description" subclause. Add a detailed description of how the MAC command to initiate two way ranging functions. Use "shall" a lot.~~X~O | 0~Callaway, Ed~ed.callaway@motorola.com~1-954-723-8341~1-954-608-7537~Motorola~07~7.5.7a.6~60~~T~No functional description.~This is the "functional description" subclause. Add a detailed description of how the MAC command to initiate two way ranging functions. Use "shall" a lot.~~X~O | 0~Callaway, Ed~ed.callaway@motorola.com~1-954-723-8341~1-954-608-7537~Motorola~07~7.5.7a.6~60~~T~No functional description.~This is the "functional description" subclause. Add a detailed description of how the MAC command to initiate two way ranging functions. Use "shall" a lot.~~X~O | 0~Callaway, Ed~ed.callaway@motorola.com~1-954-723-8341~1-954-608-7537~Motorola~07~7.5.7a.6~60~~T~No functional description.~This is the "functional description" subclause. Add a detailed description of how the MAC command to initiate two way ranging functions. Use "shall" a lot.~~X~O | 0~Callaway, Ed~ed.callaway@motorola.com~1-954-723-8341~1-954-608-7537~Motorola~07~7.5.7a.6~60~~T~No functional description.~This is the "functional description" subclause. Add a detailed description of how the MAC command to initiate two way ranging functions. Use "shall" a lot.~~X~O | 0~Callaway, Ed~ed.callaway@motorola.com~1-954-723-8341~1-954-608-7537~Motorola~07~7.5.7a.6~60~~T~No functional description.~This is the "functional description" subclause. Add a detailed description of how the MAC command to initiate two way ranging functions. Use "shall" a lot.~~X~O | 0~Callaway, Ed~ed.callaway@motorola.com~1-954-723-8341~1-954-608-7537~Motorola~07~7.5.7a.6~60~~T~No functional description.~This is the "functional description" subclause. Add a detailed description of how the MAC command to initiate two way ranging functions. Use "shall" a lot.~~X~O | 0~Callaway, Ed~ed.callaway@motorola.com~1-954-723-8341~1-954-608-7537~Motorola~07~7.5.7a.6~60~~T~No functional description.~This is the "functional description" subclause. Add a detailed description of how the MAC command to initiate two way ranging functions. Use "shall" a lot.~~X~O | 0~Callaway, Ed~ed.callaway@motorola.com~1-954-723-8341~1-954-608-7537~Motorola~07~7.5.7a.6~60~~T~No functional description.~This is the "functional description" subclause. Add a detailed description of how the MAC command to initiate two way ranging functions. Use "shall" a lot.~~X~O | 0~Callaway, Ed~ed.callaway@motorola.com~1-954-723-8341~1-954-608-7537~Motorola~07~7.5.7a.6~60~~T~No functional description.~This is the "functional description" subclause. Add a detailed description of how the MAC command to initiate two way ranging functions. Use "shall" a lot.~~X~O | 0~Callaway, Ed~ed.callaway@motorola.com~1-954-723-8341~1-954-608-7537~Motorola~07~7.5.7a.6~60~~T~No functional description.~This is the "functional description" subclause. Add a detailed description of how the MAC command to initiate two way ranging functions. Use "shall" a lot.~~X~O | 0~Callaway, Ed~ed.callaway@motorola.com~1-954-723-8341~1-954-608-7537~Motorola~07~7.5.7a.6~60~~T~No functional description.~This is the "functional description" subclause. Add a detailed description of how the MAC command to initiate two way ranging functions. Use "shall" a lot.~~X~O | 0~Callaway, Ed~ed.callaway@motorola.com~1-954-723-8341~1-954-608-7537~Motorola~07~7.5.7a.6~60~~T~No functional description.~This is the "functional description" subclause. Add a detailed description of how the MAC command to initiate two way ranging functions. Use "shall" a lot.~~X~O | 0~Callaway, Ed~ed.callaway@motorola.com~1-954-723-8341~1-954-608-7537~Motorola~07~7.5.7a.6~60~~T~No functional description.~This is the "functional description" subclause. Add a detailed description of how the MAC command to initiate two way ranging functions. Use "shall" a lot.~~X~O | 0~Callaway, Ed~ed.callaway@motorola.com~1-954-723-8341~1-954-608-7537~Motorola~07~7.5.7a.6~60~~T~No functional description.~This is the "functional description" subclause. Add a detailed description of how the MAC command to initiate two way ranging functions. Use "shall" a lot.~~X~O | 0~Callaway, Ed~ed.callaway@motorola.com~1-954-723-8341~1-954-608-7537~Motorola~07~7.5.7a.6~60~~T~No functional description.~This is the "functional description" subclause. Add a detailed description of how the MAC command to initiate two way ranging functions. Use "shall" a lot.~~X~O | 0~Callaway, Ed~ed.callaway@motorola.com~1-954-723-8341~1-954-608-7537~Motorola~07~7.5.7a.6~60~~T~No functional description.~This is the "functional description" subclause. Add a detailed description of how the MAC command to initiate two way ranging functions. Use "shall" a lot.~~X~O | 0~Callaway, Ed~ed.callaway@motorola.com~1-954-723-8341~1-954-608-7537~Motorola~07~7.5.7a.6~60~~T~No functional description.~This is the "functional description" subclause. Add a detailed description of how the MAC command to initiate two way ranging functions. Use "shall" a lot.~~X~O | 0~Callaway, Ed~ed.callaway@motorola.com~1-954-723-8341~1-954-608-7537~Motorola~07~7.5.7a.6~60~~T~No functional description.~This is the "functional description" subclause. Add a detailed description of how the MAC command to initiate two way ranging functions. Use "shall" a lot.~~X~O | 0~Callaway, Ed~ed.callaway@motorola.com~1-954-723-8341~1-954-608-7537~Motorola~07~7.5.7a.6~60~~T~No functional description.~This is the "functional description" subclause. Add a detailed description of how the MAC command to initiate two way ranging functions. Use "shall" a lot.~~X~O | 0~Callaway, Ed~ed.callaway@motorola.com~1-954-723-8341~1-954-608-7537~Motorola~07~7.5.7a.6~60~~T~No functional description.~This is the "functional description" subclause. Add a detailed description of how the MAC command to initiate two way ranging functions. Use "shall" a lot.~~X~O | 0~Callaway, Ed~ed.callaway@motorola.com~1-954-723-8341~1-954-608-7537~Motorola~07~7.5.7a.6~60~~T~No functional description.~This is the "functional description" subclause. Add a detailed description of how the MAC command to initiate two way ranging functions. Use "shall" a lot.~~X~O | 0~Callaway, Ed~ed.callaway@motorola.com~1-954-723-8341~1-954-608-7537~Motorola~07~7.5.7a.6~60~~T~No functional description.~This is the "functional description" subclause. Add a detailed description of how the MAC command to initiate two way ranging functions. Use "shall" a lot.~~X~O | 0~Callaway, Ed~ed.callaway@motorola.com~1-954-723-8341~1-954-608-7537~Motorola~07~7.5.7a.6~60~~T~No functional description.~This is the "functional description" subclause. Add a detailed description of how the MAC command to initiate two way ranging functions. Use "shall" a lot.~~X~O | 0~Callaway, Ed~ed.callaway@motorola.com~1-954-723-8341~1-954-608-7537~Motorola~07~7.5.7a.6~60~~T~No functional description.~This is the "functional description" subclause. Add a detailed description of how the MAC command to initiate two way ranging functions. Use "shall" a lot.~~X~O | 0~Callaway, Ed~ed.callaway@motorola.com~1-954-723-8341~1-954-608-7537~Motorola~07~7.5.7a.6~60~~T~No functional description.~This is the "functional description" subclause. Add a detailed description of how the MAC command to initiate two way ranging functions. Use "shall" a lot.~~X~O | 0~Callaway, Ed~ed.callaway@motorola.com~1-954-723-8341~1-954-608-7537~Motorola~07~7.5.7a.6~60~~T~No functional description.~This is the "functional description" subclause. Add a detailed description of how the MAC command to initiate two way ranging functions. Use "shall" a lot.~~X~O | 0~Callaway, Ed~ed.callaway@motorola.com~1-954-723-8341~1-954-608-7537~Motorola~07~7.5.7a.6~60~~T~No functional description.~This is the "functional description" subclause. Add a detailed description of how the MAC command to initiate two way ranging functions. Use "shall" a lot.~~X~O | 0~Callaway, Ed~ed.callaway@motorola.com~1-954-723-8341~1-954-608-7537~Motorola~07~7.5.7a.6~60~~T~No functional description.~This is the "functional description" subclause. Add a detailed description of how the MAC command to initiate two way ranging functions. Use "shall" a lot.~~X~O | 0~Callaway, Ed~ed.callaway@motorola.com~1-954-723-8341~1-954-608-7537~Motorola~07~7.5.7a.6~60~~T~No functional description.~This is the "functional description" subclause. Add a detailed description of how the MAC command to initiate two way ranging functions. Use "shall" a lot.~~X~O | 0~Callaway, Ed~ed.callaway@motorola.com~1-954-723-8341~1-954-608-7537~Motorola~07~7.5.7a.6~60~~T~No functional description.~This is the "functional description" subclause. Add a detailed description of how the MAC command to initiate two way ranging functions. Use "shall" a lot.~~X~O | 0~Callaway, Ed~ed.callaway@motorola.com~1-954-723-8341~1-954-608-7537~Motorola~07~7.5.7a.6~60~~T~No functional description.~This is the "functional description" subclause. Add a detailed description of how the MAC command to initiate two way ranging functions. Use "shall" a lot.~~X~O | 0~Callaway, Ed~ed.callaway@motorola.com~1-954-723-8341~1-954-608-7537~Motorola~07~7.5.7a.6~60~~T~No functional description.~This is the "functional description" subclause. Add a detailed description of how the MAC command to initiate two way ranging functions. Use "shall" a lot.~~X~O | 0~Callaway, Ed~ed.callaway@motorola.com~1-954-723-8341~1-954-608-7537~Motorola~07~7.5.7a.6~60~~T~No functional description.~This is the "functional description" subclause. Add a detailed description of how the MAC command to initiate two way ranging functions. Use "shall" a lot.~~X~O | 0~Callaway, Ed~ed.callaway@motorola.com~1-954-723-8341~1-954-608-7537~Motorola~07~7.5.7a.6~60~~T~No functional description.~This is the "functional description" subclause. Add a detailed description of how the MAC command to initiate two way ranging functions. Use "shall" a lot.~~X~O | 0~Callaway, Ed~ed.callaway@motorola.com~1-954-723-8341~1-954-608-7537~Motorola~07~7.5.7a.6~60~~T~No functional description.~This is the "functional description" subclause. Add a detailed description of how the MAC command to initiate two way ranging functions. Use "shall" a lot.~~X~O | 0~Callaway, Ed~ed.callaway@motorola.com~1-954-723-8341~1-954-608-7537~Motorola~07~7.5.7a.6~60~~T~No functional description.~This is the "functional description" subclause. Add a detailed description of how the MAC command to initiate two way ranging functions. Use "shall" a lot.~~X~O | 0~Callaway, Ed~ed.callaway@motorola.com~1-954-723-8341~1-954-608-7537~Motorola~07~7.5.7a.6~60~~T~No functional description.~This is the "functional description" subclause. Add a detailed description of how the MAC command to initiate two way ranging functions. Use "shall" a lot.~~X~O | 0~Callaway, Ed~ed.callaway@motorola.com~1-954-723-8341~1-954-608-7537~Motorola~07~7.5.7a.6~60~~T~No functional description.~This is the "functional description" subclause. Add a detailed description of how the MAC command to initiate two way ranging functions. Use "shall" a lot.~~X~O | 0~Callaway, Ed~ed.callaway@motorola.com~1-954-723-8341~1-954-608-7537~Motorola~07~7.5.7a.6~60~~T~No functional description.~This is the "functional description" subclause. Add a detailed description of how the MAC command to initiate two way ranging functions. Use "shall" a lot.~~X~O | 0~Callaway, Ed~ed.callaway@motorola.com~1-954-723-8341~1-954-608-7537~Motorola~07~7.5.7a.6~60~~T~No functional description.~This is the "functional description" subclause. Add a detailed description of how the MAC command to initiate two way ranging functions. Use "shall" a lot.~~X~O | 0~Callaway, Ed~ed.callaway@motorola.com~1-954-723-8341~1-954-608-7537~Motorola~07~7.5.7a.6~60~~T~No functional description.~This is the "functional description" subclause. Add a detailed description of how the MAC command to initiate two way ranging functions. Use "shall" a lot.~~X~O | 0~Callaway, Ed~ed.callaway@motorola.com~1-954-723-8341~1-954-608-7537~Motorola~07~7.5.7a.6~60~~T~No functional description.~This is the "functional description" subclause. Add a detailed description of how the MAC command to initiate two way ranging functions. Use "shall" a lot.~~X~O | 0~Callaway, Ed~ed.callaway@motorola.com~1-954-723-8341~1-954-608-7537~Motorola~07~7.5.7a.6~60~~T~No functional description.~This is the "functional description" subclause. Add a detailed description of how the MAC command to initiate two way ranging functions. Use "shall" a lot.~~X~O | 0~Callaway, Ed~ed.callaway@motorola.com~1-954-723-8341~1-954-608-7537~Motorola~07~7.5.7a.6~60~~T~No functional description.~This is the "functional description" subclause. Add a detailed description of how the MAC command to initiate two way ranging functions. Use "shall" a lot.~~X~O | 0~Callaway, Ed~ed.callaway@motorola.com~1-954-723-8341~1-954-608-7537~Motorola~07~7.5.7a.6~60~~T~No functional description.~This is the "functional description" subclause. Add a detailed description of how the MAC command to initiate two way ranging functions. Use "shall" a lot.~~X~O | 0~Callaway, Ed~ed.callaway@motorola.com~1-954-723-8341~1-954-608-7537~Motorola~07~7.5.7a.6~60~~T~No functional description.~This is the "functional description" subclause. Add a detailed description of how the MAC command to initiate two way ranging functions. Use "shall" a lot.~~X~O | 0~Callaway, Ed~ed.callaway@motorola.com~1-954-723-8341~1-954-608-7537~Motorola~07~7.5.7a.6~60~~T~No functional description.~This is the "functional description" subclause. Add a detailed description of how the MAC command to initiate two way ranging functions. Use "shall" a lot.~~X~O | 0~Callaway, Ed~ed.callaway@motorola.com~1-954-723-8341~1-954-608-7537~Motorola~07~7.5.7a.6~60~~T~No functional description.~This is the "functional description" subclause. Add a detailed description of how the MAC command to initiate two way ranging functions. Use "shall" a lot.~~X~O | 0~Callaway, Ed~ed.callaway@motorola.com~1-954-723-8341~1-954-608-7537~Motorola~07~7.5.7a.6~60~~T~No functional description.~This is the "functional description" subclause. Add a detailed description of how the MAC command to initiate two way ranging functions. Use "shall" a lot.~~X~O | 0~Callaway, Ed~ed.callaway@motorola.com~1-954-723-8341~1-954-608-7537~Motorola~07~7.5.7a.6~60~~T~No functional description.~This is the "functional description" subclause. Add a detailed description of how the MAC command to initiate two way ranging functions. Use "shall" a lot.~~X~O | 0~Callaway, Ed~ed.callaway@motorola.com~1-954-723-8341~1-954-608-7537~Motorola~07~7.5.7a.6~60~~T~No functional description.~This is the "functional description" subclause. Add a detailed description of how the MAC command to initiate two way ranging functions. Use "shall" a lot.~~X~O | 0~Callaway, Ed~ed.callaway@motorola.com~1-954-723-8341~1-954-608-7537~Motorola~07~7.5.7a.6~60~~T~No functional description.~This is the "functional description" subclause. Add a detailed description of how the MAC command to initiate two way ranging functions. Use "shall" a lot.~~X~O | 0~Callaway, Ed~ed.callaway@motorola.com~1-954-723-8341~1-954-608-7537~Motorola~07~7.5.7a.6~60~~T~No functional description.~This is the "functional description" subclause. Add a detailed description of how the MAC command to initiate two way ranging functions. Use "shall" a lot.~~X~O | 0~Callaway, Ed~ed.callaway@motorola.com~1-954-723-8341~1-954-608-7537~Motorola~07~7.5.7a.6~60~~T~No functional description.~This is the "functional description" subclause. Add a detailed description of how the MAC command to initiate two way ranging functions. Use "shall" a lot.~~X~O | 0~Callaway, Ed~ed.callaway@motorola.com~1-954-723-8341~1-954-608-7537~Motorola~07~7.5.7a.6~60~~T~No functional description.~This is the "functional description" subclause. Add a detailed description of how the MAC command to initiate two way ranging functions. Use "shall" a lot.~~X~O | 0~Callaway, Ed~ed.callaway@motorola.com~1-954-723-8341~1-954-608-7537~Motorola~07~7.5.7a.6~60~~T~No functional description.~This is the "functional description" subclause. Add a detailed description of how the MAC command to initiate two way ranging functions. Use "shall" a lot.~~X~O | 0~Callaway, Ed~ed.callaway@motorola.com~1-954-723-8341~1-954-608-7537~Motorola~07~7.5.7a.6~60~~T~No functional description.~This is the "functional description" subclause. Add a detailed description of how the MAC command to initiate two way ranging functions. Use "shall" a lot.~~X~O | 0~Callaway, Ed~ed.callaway@motorola.com~1-954-723-8341~1-954-608-7537~Motorola~07~7.5.7a.6~60~~T~No functional description.~This is the "functional description" subclause. Add a detailed description of how the MAC command to initiate two way ranging functions. Use "shall" a lot.~~X~O | 0~Callaway, Ed~ed.callaway@motorola.com~1-954-723-8341~1-954-608-7537~Motorola~07~7.5.7a.6~60~~T~No functional description.~This is the "functional description" subclause. Add a detailed description of how the MAC command to initiate two way ranging functions. Use "shall" a lot.~~X~O | 0~Callaway, Ed~ed.callaway@motorola.com~1-954-723-8341~1-954-608-7537~Motorola~07~7.5.7a.6~60~~T~No functional description.~This is the "functional description" subclause. Add a detailed description of how the MAC command to initiate two way ranging functions. Use "shall" a lot.~~X~O | 0~Callaway, Ed~ed.callaway@motorola.com~1-954-723-8341~1-954-608-7537~Motorola~07~7.5.7a.6~60~~T~No functional description.~This is the "functional description" subclause. Add a detailed description of how the MAC command to initiate two way ranging functions. Use "shall" a lot.~~X~O | 0~Callaway, Ed~ed.callaway@motorola.com~1-954-723-8341~1-954-608-7537~Motorola~07~7.5.7a.6~60~~T~No functional description.~This is the "functional description" subclause. Add a detailed description of how the MAC command to initiate two way ranging functions. Use "shall" a lot.~~X~O | 0~Callaway, Ed~ed.callaway@motorola.com~1-954-723-8341~1-954-608-7537~Motorola~07~7.5.7a.6~60~~T~No functional description.~This is the "functional description" subclause. Add a detailed description of how the MAC command to initiate two way ranging functions. Use "shall" a lot.~~X~O | 0~Callaway, Ed~ed.callaway@motorola.com~1-954-723-8341~1-954-608-7537~Motorola~07~7.5.7a.6~60~~T~No functional description.~This is the "functional description" subclause. Add a detailed description of how the MAC command to initiate two way ranging functions. Use "shall" a lot.~~X~O | 0~Callaway, Ed~ed.callaway@motorola.com~1-954-723-8341~1-954-608-7537~Motorola~07~7.5.7a.6~60~~T~No functional description.~This is the "functional description" subclause. Add a detailed description of how the MAC command to initiate two way ranging functions. Use "shall" a lot.~~X~O | 0~Callaway, Ed~ed.callaway@motorola.com~1-954-723-8341~1-954-608-7537~Motorola~07~7.5.7a.6~60~~T~No functional description.~This is the "functional description" subclause. Add a detailed description of how the MAC command to initiate two way ranging functions. Use "shall" a lot.~~X~O | 0~Callaway, Ed~ed.callaway@motorola.com~1-954-723-8341~1-954-608-7537~Motorola~07~7.5.7a.6~60~~T~No functional description.~This is the "functional description" subclause. Add a detailed description of how the MAC command to initiate two way ranging functions. Use "shall" a lot.~~X~O | 0~Callaway, Ed~ed.callaway@motorola.com~1-954-723-8341~1-954-608-7537~Motorola~07~7.5.7a.6~60~~T~No functional description.~This is the "functional description" subclause. Add a detailed description of how the MAC command to initiate two way ranging functions. Use "shall" a lot.~~X~O | 0~Callaway, Ed~ed.callaway@motorola.com~1-954-723-8341~1-954-608-7537~Motorola~07~7.5.7a.6~60~~T~No functional description.~This is the "functional description" subclause. Add a detailed description of how the MAC command to initiate two way ranging functions. Use "shall" a lot.~~X~O | 0~Callaway, Ed~ed.callaway@motorola.com~1-954-723-8341~1-954-608-7537~Motorola~07~7.5.7a.6~60~~T~No functional description.~This is the "functional description" subclause. Add a detailed description of how the MAC command to initiate two way ranging functions. Use "shall" a lot.~~X~O | 0~Callaway, Ed~ed.callaway@motorola.com~1-954-723-8341~1-954-608-7537~Motorola~07~7.5.7a.6~60~~T~No functional description.~This is the "functional description" subclause. Add a detailed description of how the MAC command to initiate two way ranging functions. Use "shall" a lot.~~X~O | 0~Callaway, Ed~ed.callaway@motorola.com~1-954-723-8341~1-954-608-7537~Motorola~07~7.5.7a.6~60~~T~No functional description.~This is the "functional description" subclause. Add a detailed description of how the MAC command to initiate two way ranging functions. Use "shall" a lot.~~X~O | 0~Callaway, Ed~ed.callaway@motorola.com~1-954-723-8341~1-954-608-7537~Motorola~07~7.5.7a.6~60~~T~No functional description.~This is the "functional description" subclause. Add a detailed description of how the MAC command to initiate two way ranging functions. Use "shall" a lot.~~X~O | 0~Callaway, Ed~ed.callaway@motorola.com~1-954-723-8341~1-954-608-7537~Motorola~07~7.5.7a.6~60~~T~No functional description.~This is the "functional description" subclause. Add a detailed description of how the MAC command to initiate two way ranging functions. Use "shall" a lot.~~X~O | 0~Callaway, Ed~ed.callaway@motorola.com~1-954-723-8341~1-954-608-7537~Motorola~07~7.5.7a.6~60~~T~No functional description.~This is the "functional description" subclause. Add a detailed description of how the MAC command to initiate two way ranging functions. Use "shall" a lot.~~X~O | 0~Callaway, Ed~ed.callaway@motorola.com~1-954-723-8341~1-954-608-7537~Motorola~07~7.5.7a.6~60~~T~No functional description.~This is the "functional description" subclause. Add a detailed description of how the MAC command to initiate two way ranging functions. Use "shall" a lot.~~X~O | 0~Callaway, Ed~ed.callaway@motorola.com~1-954-723-8341~1-954-608-7537~Motorola~07~7.5.7a.6~60~~T~No functional description.~This is the "functional description" subclause. Add a detailed description of how the MAC command to initiate two way ranging functions. Use "shall" a lot.~~X~O | 0~Callaway, Ed~ed.callaway@motorola.com~1-954-723-8341~1-954-608-7537~Motorola~07~7.5.7a.6~60~~T~No functional description.~This is the "functional description" subclause. Add a detailed description of how the MAC command to initiate two way ranging functions. Use "shall" a lot.~~X~O | 0~Callaway, Ed~ed.callaway@motorola.com~1-954-723-8341~1-954-608-7537~Motorola~07~7.5.7a.6~60~~T~No functional description.~This is the "functional description" subclause. Add a detailed description of how the MAC command to initiate two way ranging functions. Use "shall" a lot.~~X~O | 0~Callaway, Ed~ed.callaway@motorola.com~1-954-723-8341~1-954-608-7537~Motorola~07~7.5.7a.6~60~~T~No functional description.~This is the "functional description" subclause. Add a detailed description of how the MAC command to initiate two way ranging functions. Use "shall" a lot.~~X~O | 0~Callaway, Ed~ed.callaway@motorola.com~1-954-723-8341~1-954-608-7537~Motorola~07~7.5.7a.6~60~~T~No functional description.~This is the "functional description" subclause. Add a detailed description of how the MAC command to initiate two way ranging functions. Use "shall" a lot.~~X~O | 0~Callaway, Ed~ed.callaway@motorola.com~1-954-723-8341~1-954-608-7537~Motorola~07~7.5.7a.6~60~~T~No functional description.~This is the "functional description" subclause. Add a detailed description of how the MAC command to initiate two way ranging functions. Use "shall" a lot.~~X~O | 0~Callaway, Ed~ed.callaway@motorola.com~1-954-723-8341~1-954-608-7537~Motorola~07~7.5.7a.6~60~~T~No functional description.~This is the "functional description" subclause. Add a detailed description of how the MAC command to initiate two way ranging functions. Use "shall" a lot.~~X~O | 0~Callaway, Ed~ed.callaway@motorola.com~1-954-723-8341~1-954-608-7537~Motorola~07~7.5.7a.6~60~~T~No functional description.~This is the "functional description" subclause. Add a detailed description of how the MAC command to initiate two way ranging functions. Use "shall" a lot.~~X~O | 0~Callaway, Ed~ed.callaway@motorola.com~1-954-723-8341~1-954-608-7537~Motorola~07~7.5.7a.6~60~~T~No functional description.~This is the "functional description" subclause. Add a detailed description of how the MAC command to initiate two way ranging functions. Use "shall" a lot.~~X~O | 0~Callaway, Ed~ed.callaway@motorola.com~1-954-723-8341~1-954-608-7537~Motorola~07~7.5.7a.6~60~~T~No functional description.~This is the "functional description" subclause. Add a detailed description of how the MAC command to initiate two way ranging functions. Use "shall" a lot.~~X~O | 0~Callaway, Ed~ed.callaway@motorola.com~1-954-723-8341~1-954-608-7537~Motorola~07~7.5.7a.6~60~~T~No functional description.~This is the "functional description" subclause. Add a detailed description of how the MAC command to initiate two way ranging functions. Use "shall" a lot.~~X~O | 0~Callaway, Ed~ed.callaway@motorola.com~1-954-723-8341~1-954-608-7537~Motorola~07~7.5.7a.6~60~~T~No functional description.~This is the "functional description" subclause. Add a detailed description of how the MAC command to initiate two way ranging functions. Use "shall" a lot.~~X~O | 0~Callaway, Ed~ed.callaway@motorola.com~1-954-723-8341~1-954-608-7537~Motorola~07~7.5.7a.6~60~~T~No functional description.~This is the "functional description" subclause. Add a detailed description of how the MAC command to initiate two way ranging functions. Use "shall" a lot.~~X~O | 0~Callaway, Ed~ed.callaway@motorola.com~1-954-723-8341~1-954-608-7537~Motorola~07~7.5.7a.6~60~~T~No functional description.~This is the "functional description" subclause. Add a detailed description of how the MAC command to initiate two way ranging functions. Use "shall" a lot.~~X~O | 0~Callaway, Ed~ed.callaway@motorola.com~1-954-723-8341~1-954-608-7537~Motorola~07~7.5.7a.6~60~~T~No functional description.~This is the "functional description" subclause. Add a detailed description of how the MAC command to initiate two way ranging functions. Use "shall" a lot.~~X~O | 0~Callaway, Ed~ed.callaway@motorola.com~1-954-723-8341~1-954-608-7537~Motorola~07~7.5.7a.6~60~~T~No functional description.~This is the "functional description" subclause. Add a detailed description of how the MAC command to initiate two way ranging functions. Use "shall" a lot.~~X~O | 0~Callaway, Ed~ed.callaway@motorola.com~1-954-723-8341~1-954-608-7537~Motorola~07~7.5.7a.6~60~~T~No functional description.~This is the "functional description" subclause. Add a detailed description of how the MAC command to initiate two way ranging functions. Use "shall" a lot.~~X~O | 0~Callaway, Ed~ed.callaway@motorola.com~1-954-723-8341~1-954-608-7537~Motorola~07~7.5.7a.6~60~~T~No functional description.~This is the "functional description" subclause. Add a detailed description of how the MAC command to initiate two way ranging functions. Use "shall" a lot.~~X~O | 0~Callaway, Ed~ed.callaway@motorola.com~1-954-723-8341~1-954-608-7537~Motorola~07~7.5.7a.6~60~~T~No functional description.~This is the "functional description" subclause. Add a detailed description of how the MAC command to initiate two way ranging functions. Use "shall" a lot.~~X~O | 0~Callaway, Ed~ed.callaway@motorola.com~1-954-723-8341~1-954-608-7537~Motorola~07~7.5.7a.6~60~~T~No functional description.~This is the "functional description" subclause. Add a detailed description of how the MAC command to initiate two way ranging functions. Use "shall" a lot.~~X~O | 0~Callaway, Ed~ed.callaway@motorola.com~1-954-723-8341~1-954-608-7537~Motorola~07~7.5.7a.6~60~~T~No functional description.~This is the "functional description" subclause. Add a detailed description of how the MAC command to initiate two way ranging functions. Use "shall" a lot.~~X~O | 0~Callaway, Ed~ed.callaway@motorola.com~1-954-723-8341~1-954-608-7537~Motorola~07~7.5.7a.6~60~~T~No functional description.~This is the "functional description" subclause. Add a detailed description of how the MAC command to initiate two way ranging functions. Use "shall" a lot.~~X~O | 0~Callaway, Ed~ed.callaway@motorola.com~1-954-723-8341~1-954-608-7537~Motorola~07~7.5.7a.6~60~~T~No functional description.~This is the "functional description" subclause. Add a detailed description of how the MAC command to initiate two way ranging functions. Use "shall" a lot.~~X~O | 0~Callaway, Ed~ed.callaway@motorola.com~1-954-723-8341~1-954-608-7537~Motorola~07~7.5.7a.6~60~~T~No functional description.~This is the "functional description" subclause. Add a detailed description of how the MAC command to initiate two way ranging functions. Use "shall" a lot.~~X~O | 0~Callaway, Ed~ed.callaway@motorola.com~1-954-723-8341~1-954-608-7537~Motorola~07~7.5.7a.6~60~~T~No functional description.~This is the "functional description" subclause. Add a detailed description of how the MAC command to initiate two way ranging functions. Use "shall" a lot.~~X~O | 0~Callaway, Ed~ed.callaway@motorola.com~1-954-723-8341~1-954-608-7537~Motorola~07~7.5.7a.6~60~~T~No functional description.~This is the "functional description" subclause. Add a detailed description of how the MAC command to initiate two way ranging functions. Use "shall" a lot.~~X~O | 0~Callaway, Ed~ed.callaway@motorola.com~1-954-723-8341~1-954-608-7537~Motorola~07~7.5.7a.6~60~~T~No functional description.~This is the "functional description" subclause. Add a detailed description of how the MAC command to initiate two way ranging functions. Use "shall" a lot.~~X~O | 0~Callaway, Ed~ed.callaway@motorola.com~1-954-723-8341~1-954-608-7537~Motorola~07~7.5.7a.6~60~~T~No functional description.~This is the "functional description" subclause. Add a detailed description of how the MAC command to initiate two way ranging functions. Use "shall" a lot.~~X~O | 0~Callaway, Ed~ed.callaway@motorola.com~1-954-723-8341~1-954-608-7537~Motorola~07~7.5.7a.6~60~~T~No functional description.~This is the "functional description" subclause. Add a detailed description of how the MAC command to initiate two way ranging functions. Use "shall" a lot.~~X~O | 0~Callaway, Ed~ed.callaway@motorola.com~1-954-723-8341~1-954-608-7537~Motorola~07~7.5.7a.6~60~~T~No functional description.~This is the "functional description" subclause. Add a detailed description of how the MAC command to initiate two way ranging functions. Use "shall" a lot.~~X~O | 0~Callaway, Ed~ed.callaway@motorola.com~1-954-723-8341~1-954-608-7537~Motorola~07~7.5.7a.6~60~~T~No functional description.~This is the "functional description" subclause. Add a detailed description of how the MAC command to initiate two way ranging functions. Use "shall" a lot.~~X~O | 0~Callaway, Ed~ed.callaway@motorola.com~1-954-723-8341~1-954-608-7537~Motorola~07~7.5.7a.6~60~~T~No functional description.~This is the "functional description" subclause. Add a detailed description of how the MAC command to initiate two way ranging functions. Use "shall" a lot.~~X~O | 0~Callaway, Ed~ed.callaway@motorola.com~1-954-723-8341~1-954-608-7537~Motorola~07~7.5.7a.6~60~~T~No functional description.~This is the "functional description" subclause. Add a detailed description of how the MAC command to initiate two way ranging functions. Use "shall" a lot.~~X~O | 0~Callaway, Ed~ed.callaway@motorola.com~1-954-723-8341~1-954-608-7537~Motorola~07~7.5.7a.6~60~~T~No functional description.~This is the "functional description" subclause. Add a detailed description of how the MAC command to initiate two way ranging functions. Use "shall" a lot.~~X~O | 0~Callaway, Ed~ed.callaway@motorola.com~1-954-723-8341~1-954-608-7537~Motorola~07~7.5.7a.6~60~~T~No functional description.~This is the "functional description" subclause. Add a detailed description of how the MAC command to initiate two way ranging functions. Use "shall" a lot.~~X~O | 0~Callaway, Ed~ed.callaway@motorola.com~1-954-723-8341~1-954-608-7537~Motorola~07~7.5.7a.6~60~~T~No functional description.~This is the "functional description" subclause. Add a detailed description of how the MAC command to initiate two way ranging functions. Use "shall" a lot.~~X~O | 0~Callaway, Ed~ed.callaway@motorola.com~1-954-723-8341~1-954-608-7537~Motorola~07~7.5.7a.6~60~~T~No functional description.~This is the "functional description" subclause. Add a detailed description of how the MAC command to initiate two way ranging functions. Use "shall" a lot.~~X~O | 0~Callaway, Ed~ed.callaway@motorola.com~1-954-723-8341~1-954-608-7537~Motorola~07~7.5.7a.6~60~~T~No functional description.~This is the "functional description" subclause. Add a detailed description of how the MAC command to initiate two way ranging functions. Use "shall" a lot.~~X~O | 0~Callaway, Ed~ed.callaway@motorola.com~1-954-723-8341~1-954-608-7537~Motorola~07~7.5.7a.6~60~~T~No functional description.~This is the "functional description" subclause. Add a detailed description of how the MAC command to initiate two way ranging functions. Use "shall" a lot.~~X~O | 0~Callaway, Ed~ed.callaway@motorola.com~1-954-723-8341~1-954-608-7537~Motorola~07~7.5.7a.6~60~~T~No functional description.~This is the "functional description" subclause. Add a detailed description of how the MAC command to initiate two way ranging functions. Use "shall" a lot.~~X~O | 0~Callaway, Ed~ed.callaway@motorola.com~1-954-723-8341~1-954-608-7537~Motorola~07~7.5.7a.6~60~~T~No functional description.~This is the "functional description" subclause. Add a detailed description of how the MAC command to initiate two way ranging functions. Use "shall" a lot.~~X~O | 0~Callaway, Ed~ed.callaway@motorola.com~1-954-723-8341~1-954-608-7537~Motorola~07~7.5.7a.6~60~~T~No functional description.~This is the "functional description" subclause. Add a detailed description of how the MAC command to initiate two way ranging functions. Use "shall" a lot.~~X~O | 0~Callaway, Ed~ed.callaway@motorola.com~1-954-723-8341~1-954-608-7537~Motorola~07~7.5.7a.6~60~~T~No functional description.~This is the "functional description" subclause. Add a detailed description of how the MAC command to initiate two way ranging functions. Use "shall" a lot.~~X~O | 0~Callaway, Ed~ed.callaway@motorola.com~1-954-723-8341~1-954-608-7537~Motorola~07~7.5.7a.6~60~~T~No functional description.~This is the "functional description" subclause. Add a detailed description of how the MAC command to initiate two way ranging functions. Use "shall" a lot.~~X~O | 0~Callaway, Ed~ed.callaway@motorola.com~1-954-723-8341~1-954-608-7537~Motorola~07~7.5.7a.6~60~~T~No functional description.~This is the "functional description" subclause. Add a detailed description of how the MAC command to initiate two way ranging functions. Use "shall" a lot.~~X~O | 0~Callaway, Ed~ed.callaway@motorola.com~1-954-723-8341~1-954-608-7537~Motorola~07~7.5.7a.6~60~~T~No functional description.~This is the "functional description" subclause. Add a detailed description of how the MAC command to initiate two way ranging functions. Use "shall" a lot.~~X~O | 0~Callaway, Ed~ed.callaway@motorola.com~1-954-723-8341~1-954-608-7537~Motorola~07~7.5.7a.6~60~~T~No functional description.~This is the "functional description" subclause. Add a detailed description of how the MAC command to initiate two way ranging functions. Use "shall" a lot.~~X~O
Callaway, Ed | Motorola | 7 | 7.5.7a.7 | 61 |  | T | No functional description. | This is the "functional description" subclause. Add a detailed description of how the two-way ranging initiate packet functions. Use "shall" a lot. |  |  |  | 0~Callaway, Ed~ed.callaway@motorola.com~1-954-723-8341~1-954-608-7537~Motorola~07~7.5.7a.7~61~~T~No functional description.~This is the "functional description" subclause. Add a detailed description of how the two-way ranging initiate packet functions. Use "shall" a lot.~~X~O | 0~Callaway, Ed~ed.callaway@motorola.com~1-954-723-8341~1-954-608-7537~Motorola~07~7.5.7a.7~61~~T~No functional description.~This is the "functional description" subclause. Add a detailed description of how the two-way ranging initiate packet functions. Use "shall" a lot.~~X~O | 0~Callaway, Ed~ed.callaway@motorola.com~1-954-723-8341~1-954-608-7537~Motorola~07~7.5.7a.7~61~~T~No functional description.~This is the "functional description" subclause. Add a detailed description of how the two-way ranging initiate packet functions. Use "shall" a lot.~~X~O | 0~Callaway, Ed~ed.callaway@motorola.com~1-954-723-8341~1-954-608-7537~Motorola~07~7.5.7a.7~61~~T~No functional description.~This is the "functional description" subclause. Add a detailed description of how the two-way ranging initiate packet functions. Use "shall" a lot.~~X~O | 0~Callaway, Ed~ed.callaway@motorola.com~1-954-723-8341~1-954-608-7537~Motorola~07~7.5.7a.7~61~~T~No functional description.~This is the "functional description" subclause. Add a detailed description of how the two-way ranging initiate packet functions. Use "shall" a lot.~~X~O | 0~Callaway, Ed~ed.callaway@motorola.com~1-954-723-8341~1-954-608-7537~Motorola~07~7.5.7a.7~61~~T~No functional description.~This is the "functional description" subclause. Add a detailed description of how the two-way ranging initiate packet functions. Use "shall" a lot.~~X~O | 0~Callaway, Ed~ed.callaway@motorola.com~1-954-723-8341~1-954-608-7537~Motorola~07~7.5.7a.7~61~~T~No functional description.~This is the "functional description" subclause. Add a detailed description of how the two-way ranging initiate packet functions. Use "shall" a lot.~~X~O | 0~Callaway, Ed~ed.callaway@motorola.com~1-954-723-8341~1-954-608-7537~Motorola~07~7.5.7a.7~61~~T~No functional description.~This is the "functional description" subclause. Add a detailed description of how the two-way ranging initiate packet functions. Use "shall" a lot.~~X~O | 0~Callaway, Ed~ed.callaway@motorola.com~1-954-723-8341~1-954-608-7537~Motorola~07~7.5.7a.7~61~~T~No functional description.~This is the "functional description" subclause. Add a detailed description of how the two-way ranging initiate packet functions. Use "shall" a lot.~~X~O | 0~Callaway, Ed~ed.callaway@motorola.com~1-954-723-8341~1-954-608-7537~Motorola~07~7.5.7a.7~61~~T~No functional description.~This is the "functional description" subclause. Add a detailed description of how the two-way ranging initiate packet functions. Use "shall" a lot.~~X~O | 0~Callaway, Ed~ed.callaway@motorola.com~1-954-723-8341~1-954-608-7537~Motorola~07~7.5.7a.7~61~~T~No functional description.~This is the "functional description" subclause. Add a detailed description of how the two-way ranging initiate packet functions. Use "shall" a lot.~~X~O | 0~Callaway, Ed~ed.callaway@motorola.com~1-954-723-8341~1-954-608-7537~Motorola~07~7.5.7a.7~61~~T~No functional description.~This is the "functional description" subclause. Add a detailed description of how the two-way ranging initiate packet functions. Use "shall" a lot.~~X~O | 0~Callaway, Ed~ed.callaway@motorola.com~1-954-723-8341~1-954-608-7537~Motorola~07~7.5.7a.7~61~~T~No functional description.~This is the "functional description" subclause. Add a detailed description of how the two-way ranging initiate packet functions. Use "shall" a lot.~~X~O | 0~Callaway, Ed~ed.callaway@motorola.com~1-954-723-8341~1-954-608-7537~Motorola~07~7.5.7a.7~61~~T~No functional description.~This is the "functional description" subclause. Add a detailed description of how the two-way ranging initiate packet functions. Use "shall" a lot.~~X~O | 0~Callaway, Ed~ed.callaway@motorola.com~1-954-723-8341~1-954-608-7537~Motorola~07~7.5.7a.7~61~~T~No functional description.~This is the "functional description" subclause. Add a detailed description of how the two-way ranging initiate packet functions. Use "shall" a lot.~~X~O | 0~Callaway, Ed~ed.callaway@motorola.com~1-954-723-8341~1-954-608-7537~Motorola~07~7.5.7a.7~61~~T~No functional description.~This is the "functional description" subclause. Add a detailed description of how the two-way ranging initiate packet functions. Use "shall" a lot.~~X~O | 0~Callaway, Ed~ed.callaway@motorola.com~1-954-723-8341~1-954-608-7537~Motorola~07~7.5.7a.7~61~~T~No functional description.~This is the "functional description" subclause. Add a detailed description of how the two-way ranging initiate packet functions. Use "shall" a lot.~~X~O | 0~Callaway, Ed~ed.callaway@motorola.com~1-954-723-8341~1-954-608-7537~Motorola~07~7.5.7a.7~61~~T~No functional description.~This is the "functional description" subclause. Add a detailed description of how the two-way ranging initiate packet functions. Use "shall" a lot.~~X~O | 0~Callaway, Ed~ed.callaway@motorola.com~1-954-723-8341~1-954-608-7537~Motorola~07~7.5.7a.7~61~~T~No functional description.~This is the "functional description" subclause. Add a detailed description of how the two-way ranging initiate packet functions. Use "shall" a lot.~~X~O | 0~Callaway, Ed~ed.callaway@motorola.com~1-954-723-8341~1-954-608-7537~Motorola~07~7.5.7a.7~61~~T~No functional description.~This is the "functional description" subclause. Add a detailed description of how the two-way ranging initiate packet functions. Use "shall" a lot.~~X~O | 0~Callaway, Ed~ed.callaway@motorola.com~1-954-723-8341~1-954-608-7537~Motorola~07~7.5.7a.7~61~~T~No functional description.~This is the "functional description" subclause. Add a detailed description of how the two-way ranging initiate packet functions. Use "shall" a lot.~~X~O | 0~Callaway, Ed~ed.callaway@motorola.com~1-954-723-8341~1-954-608-7537~Motorola~07~7.5.7a.7~61~~T~No functional description.~This is the "functional description" subclause. Add a detailed description of how the two-way ranging initiate packet functions. Use "shall" a lot.~~X~O | 0~Callaway, Ed~ed.callaway@motorola.com~1-954-723-8341~1-954-608-7537~Motorola~07~7.5.7a.7~61~~T~No functional description.~This is the "functional description" subclause. Add a detailed description of how the two-way ranging initiate packet functions. Use "shall" a lot.~~X~O | 0~Callaway, Ed~ed.callaway@motorola.com~1-954-723-8341~1-954-608-7537~Motorola~07~7.5.7a.7~61~~T~No functional description.~This is the "functional description" subclause. Add a detailed description of how the two-way ranging initiate packet functions. Use "shall" a lot.~~X~O | 0~Callaway, Ed~ed.callaway@motorola.com~1-954-723-8341~1-954-608-7537~Motorola~07~7.5.7a.7~61~~T~No functional description.~This is the "functional description" subclause. Add a detailed description of how the two-way ranging initiate packet functions. Use "shall" a lot.~~X~O | 0~Callaway, Ed~ed.callaway@motorola.com~1-954-723-8341~1-954-608-7537~Motorola~07~7.5.7a.7~61~~T~No functional description.~This is the "functional description" subclause. Add a detailed description of how the two-way ranging initiate packet functions. Use "shall" a lot.~~X~O | 0~Callaway, Ed~ed.callaway@motorola.com~1-954-723-8341~1-954-608-7537~Motorola~07~7.5.7a.7~61~~T~No functional description.~This is the "functional description" subclause. Add a detailed description of how the two-way ranging initiate packet functions. Use "shall" a lot.~~X~O | 0~Callaway, Ed~ed.callaway@motorola.com~1-954-723-8341~1-954-608-7537~Motorola~07~7.5.7a.7~61~~T~No functional description.~This is the "functional description" subclause. Add a detailed description of how the two-way ranging initiate packet functions. Use "shall" a lot.~~X~O | 0~Callaway, Ed~ed.callaway@motorola.com~1-954-723-8341~1-954-608-7537~Motorola~07~7.5.7a.7~61~~T~No functional description.~This is the "functional description" subclause. Add a detailed description of how the two-way ranging initiate packet functions. Use "shall" a lot.~~X~O | 0~Callaway, Ed~ed.callaway@motorola.com~1-954-723-8341~1-954-608-7537~Motorola~07~7.5.7a.7~61~~T~No functional description.~This is the "functional description" subclause. Add a detailed description of how the two-way ranging initiate packet functions. Use "shall" a lot.~~X~O | 0~Callaway, Ed~ed.callaway@motorola.com~1-954-723-8341~1-954-608-7537~Motorola~07~7.5.7a.7~61~~T~No functional description.~This is the "functional description" subclause. Add a detailed description of how the two-way ranging initiate packet functions. Use "shall" a lot.~~X~O | 0~Callaway, Ed~ed.callaway@motorola.com~1-954-723-8341~1-954-608-7537~Motorola~07~7.5.7a.7~61~~T~No functional description.~This is the "functional description" subclause. Add a detailed description of how the two-way ranging initiate packet functions. Use "shall" a lot.~~X~O | 0~Callaway, Ed~ed.callaway@motorola.com~1-954-723-8341~1-954-608-7537~Motorola~07~7.5.7a.7~61~~T~No functional description.~This is the "functional description" subclause. Add a detailed description of how the two-way ranging initiate packet functions. Use "shall" a lot.~~X~O | 0~Callaway, Ed~ed.callaway@motorola.com~1-954-723-8341~1-954-608-7537~Motorola~07~7.5.7a.7~61~~T~No functional description.~This is the "functional description" subclause. Add a detailed description of how the two-way ranging initiate packet functions. Use "shall" a lot.~~X~O | 0~Callaway, Ed~ed.callaway@motorola.com~1-954-723-8341~1-954-608-7537~Motorola~07~7.5.7a.7~61~~T~No functional description.~This is the "functional description" subclause. Add a detailed description of how the two-way ranging initiate packet functions. Use "shall" a lot.~~X~O | 0~Callaway, Ed~ed.callaway@motorola.com~1-954-723-8341~1-954-608-7537~Motorola~07~7.5.7a.7~61~~T~No functional description.~This is the "functional description" subclause. Add a detailed description of how the two-way ranging initiate packet functions. Use "shall" a lot.~~X~O | 0~Callaway, Ed~ed.callaway@motorola.com~1-954-723-8341~1-954-608-7537~Motorola~07~7.5.7a.7~61~~T~No functional description.~This is the "functional description" subclause. Add a detailed description of how the two-way ranging initiate packet functions. Use "shall" a lot.~~X~O | 0~Callaway, Ed~ed.callaway@motorola.com~1-954-723-8341~1-954-608-7537~Motorola~07~7.5.7a.7~61~~T~No functional description.~This is the "functional description" subclause. Add a detailed description of how the two-way ranging initiate packet functions. Use "shall" a lot.~~X~O | 0~Callaway, Ed~ed.callaway@motorola.com~1-954-723-8341~1-954-608-7537~Motorola~07~7.5.7a.7~61~~T~No functional description.~This is the "functional description" subclause. Add a detailed description of how the two-way ranging initiate packet functions. Use "shall" a lot.~~X~O | 0~Callaway, Ed~ed.callaway@motorola.com~1-954-723-8341~1-954-608-7537~Motorola~07~7.5.7a.7~61~~T~No functional description.~This is the "functional description" subclause. Add a detailed description of how the two-way ranging initiate packet functions. Use "shall" a lot.~~X~O | 0~Callaway, Ed~ed.callaway@motorola.com~1-954-723-8341~1-954-608-7537~Motorola~07~7.5.7a.7~61~~T~No functional description.~This is the "functional description" subclause. Add a detailed description of how the two-way ranging initiate packet functions. Use "shall" a lot.~~X~O | 0~Callaway, Ed~ed.callaway@motorola.com~1-954-723-8341~1-954-608-7537~Motorola~07~7.5.7a.7~61~~T~No functional description.~This is the "functional description" subclause. Add a detailed description of how the two-way ranging initiate packet functions. Use "shall" a lot.~~X~O | 0~Callaway, Ed~ed.callaway@motorola.com~1-954-723-8341~1-954-608-7537~Motorola~07~7.5.7a.7~61~~T~No functional description.~This is the "functional description" subclause. Add a detailed description of how the two-way ranging initiate packet functions. Use "shall" a lot.~~X~O | 0~Callaway, Ed~ed.callaway@motorola.com~1-954-723-8341~1-954-608-7537~Motorola~07~7.5.7a.7~61~~T~No functional description.~This is the "functional description" subclause. Add a detailed description of how the two-way ranging initiate packet functions. Use "shall" a lot.~~X~O | 0~Callaway, Ed~ed.callaway@motorola.com~1-954-723-8341~1-954-608-7537~Motorola~07~7.5.7a.7~61~~T~No functional description.~This is the "functional description" subclause. Add a detailed description of how the two-way ranging initiate packet functions. Use "shall" a lot.~~X~O | 0~Callaway, Ed~ed.callaway@motorola.com~1-954-723-8341~1-954-608-7537~Motorola~07~7.5.7a.7~61~~T~No functional description.~This is the "functional description" subclause. Add a detailed description of how the two-way ranging initiate packet functions. Use "shall" a lot.~~X~O | 0~Callaway, Ed~ed.callaway@motorola.com~1-954-723-8341~1-954-608-7537~Motorola~07~7.5.7a.7~61~~T~No functional description.~This is the "functional description" subclause. Add a detailed description of how the two-way ranging initiate packet functions. Use "shall" a lot.~~X~O | 0~Callaway, Ed~ed.callaway@motorola.com~1-954-723-8341~1-954-608-7537~Motorola~07~7.5.7a.7~61~~T~No functional description.~This is the "functional description" subclause. Add a detailed description of how the two-way ranging initiate packet functions. Use "shall" a lot.~~X~O | 0~Callaway, Ed~ed.callaway@motorola.com~1-954-723-8341~1-954-608-7537~Motorola~07~7.5.7a.7~61~~T~No functional description.~This is the "functional description" subclause. Add a detailed description of how the two-way ranging initiate packet functions. Use "shall" a lot.~~X~O | 0~Callaway, Ed~ed.callaway@motorola.com~1-954-723-8341~1-954-608-7537~Motorola~07~7.5.7a.7~61~~T~No functional description.~This is the "functional description" subclause. Add a detailed description of how the two-way ranging initiate packet functions. Use "shall" a lot.~~X~O | 0~Callaway, Ed~ed.callaway@motorola.com~1-954-723-8341~1-954-608-7537~Motorola~07~7.5.7a.7~61~~T~No functional description.~This is the "functional description" subclause. Add a detailed description of how the two-way ranging initiate packet functions. Use "shall" a lot.~~X~O | 0~Callaway, Ed~ed.callaway@motorola.com~1-954-723-8341~1-954-608-7537~Motorola~07~7.5.7a.7~61~~T~No functional description.~This is the "functional description" subclause. Add a detailed description of how the two-way ranging initiate packet functions. Use "shall" a lot.~~X~O | 0~Callaway, Ed~ed.callaway@motorola.com~1-954-723-8341~1-954-608-7537~Motorola~07~7.5.7a.7~61~~T~No functional description.~This is the "functional description" subclause. Add a detailed description of how the two-way ranging initiate packet functions. Use "shall" a lot.~~X~O | 0~Callaway, Ed~ed.callaway@motorola.com~1-954-723-8341~1-954-608-7537~Motorola~07~7.5.7a.7~61~~T~No functional description.~This is the "functional description" subclause. Add a detailed description of how the two-way ranging initiate packet functions. Use "shall" a lot.~~X~O | 0~Callaway, Ed~ed.callaway@motorola.com~1-954-723-8341~1-954-608-7537~Motorola~07~7.5.7a.7~61~~T~No functional description.~This is the "functional description" subclause. Add a detailed description of how the two-way ranging initiate packet functions. Use "shall" a lot.~~X~O | 0~Callaway, Ed~ed.callaway@motorola.com~1-954-723-8341~1-954-608-7537~Motorola~07~7.5.7a.7~61~~T~No functional description.~This is the "functional description" subclause. Add a detailed description of how the two-way ranging initiate packet functions. Use "shall" a lot.~~X~O | 0~Callaway, Ed~ed.callaway@motorola.com~1-954-723-8341~1-954-608-7537~Motorola~07~7.5.7a.7~61~~T~No functional description.~This is the "functional description" subclause. Add a detailed description of how the two-way ranging initiate packet functions. Use "shall" a lot.~~X~O | 0~Callaway, Ed~ed.callaway@motorola.com~1-954-723-8341~1-954-608-7537~Motorola~07~7.5.7a.7~61~~T~No functional description.~This is the "functional description" subclause. Add a detailed description of how the two-way ranging initiate packet functions. Use "shall" a lot.~~X~O | 0~Callaway, Ed~ed.callaway@motorola.com~1-954-723-8341~1-954-608-7537~Motorola~07~7.5.7a.7~61~~T~No functional description.~This is the "functional description" subclause. Add a detailed description of how the two-way ranging initiate packet functions. Use "shall" a lot.~~X~O | 0~Callaway, Ed~ed.callaway@motorola.com~1-954-723-8341~1-954-608-7537~Motorola~07~7.5.7a.7~61~~T~No functional description.~This is the "functional description" subclause. Add a detailed description of how the two-way ranging initiate packet functions. Use "shall" a lot.~~X~O | 0~Callaway, Ed~ed.callaway@motorola.com~1-954-723-8341~1-954-608-7537~Motorola~07~7.5.7a.7~61~~T~No functional description.~This is the "functional description" subclause. Add a detailed description of how the two-way ranging initiate packet functions. Use "shall" a lot.~~X~O | 0~Callaway, Ed~ed.callaway@motorola.com~1-954-723-8341~1-954-608-7537~Motorola~07~7.5.7a.7~61~~T~No functional description.~This is the "functional description" subclause. Add a detailed description of how the two-way ranging initiate packet functions. Use "shall" a lot.~~X~O | 0~Callaway, Ed~ed.callaway@motorola.com~1-954-723-8341~1-954-608-7537~Motorola~07~7.5.7a.7~61~~T~No functional description.~This is the "functional description" subclause. Add a detailed description of how the two-way ranging initiate packet functions. Use "shall" a lot.~~X~O | 0~Callaway, Ed~ed.callaway@motorola.com~1-954-723-8341~1-954-608-7537~Motorola~07~7.5.7a.7~61~~T~No functional description.~This is the "functional description" subclause. Add a detailed description of how the two-way ranging initiate packet functions. Use "shall" a lot.~~X~O | 0~Callaway, Ed~ed.callaway@motorola.com~1-954-723-8341~1-954-608-7537~Motorola~07~7.5.7a.7~61~~T~No functional description.~This is the "functional description" subclause. Add a detailed description of how the two-way ranging initiate packet functions. Use "shall" a lot.~~X~O | 0~Callaway, Ed~ed.callaway@motorola.com~1-954-723-8341~1-954-608-7537~Motorola~07~7.5.7a.7~61~~T~No functional description.~This is the "functional description" subclause. Add a detailed description of how the two-way ranging initiate packet functions. Use "shall" a lot.~~X~O | 0~Callaway, Ed~ed.callaway@motorola.com~1-954-723-8341~1-954-608-7537~Motorola~07~7.5.7a.7~61~~T~No functional description.~This is the "functional description" subclause. Add a detailed description of how the two-way ranging initiate packet functions. Use "shall" a lot.~~X~O | 0~Callaway, Ed~ed.callaway@motorola.com~1-954-723-8341~1-954-608-7537~Motorola~07~7.5.7a.7~61~~T~No functional description.~This is the "functional description" subclause. Add a detailed description of how the two-way ranging initiate packet functions. Use "shall" a lot.~~X~O | 0~Callaway, Ed~ed.callaway@motorola.com~1-954-723-8341~1-954-608-7537~Motorola~07~7.5.7a.7~61~~T~No functional description.~This is the "functional description" subclause. Add a detailed description of how the two-way ranging initiate packet functions. Use "shall" a lot.~~X~O | 0~Callaway, Ed~ed.callaway@motorola.com~1-954-723-8341~1-954-608-7537~Motorola~07~7.5.7a.7~61~~T~No functional description.~This is the "functional description" subclause. Add a detailed description of how the two-way ranging initiate packet functions. Use "shall" a lot.~~X~O | 0~Callaway, Ed~ed.callaway@motorola.com~1-954-723-8341~1-954-608-7537~Motorola~07~7.5.7a.7~61~~T~No functional description.~This is the "functional description" subclause. Add a detailed description of how the two-way ranging initiate packet functions. Use "shall" a lot.~~X~O | 0~Callaway, Ed~ed.callaway@motorola.com~1-954-723-8341~1-954-608-7537~Motorola~07~7.5.7a.7~61~~T~No functional description.~This is the "functional description" subclause. Add a detailed description of how the two-way ranging initiate packet functions. Use "shall" a lot.~~X~O | 0~Callaway, Ed~ed.callaway@motorola.com~1-954-723-8341~1-954-608-7537~Motorola~07~7.5.7a.7~61~~T~No functional description.~This is the "functional description" subclause. Add a detailed description of how the two-way ranging initiate packet functions. Use "shall" a lot.~~X~O | 0~Callaway, Ed~ed.callaway@motorola.com~1-954-723-8341~1-954-608-7537~Motorola~07~7.5.7a.7~61~~T~No functional description.~This is the "functional description" subclause. Add a detailed description of how the two-way ranging initiate packet functions. Use "shall" a lot.~~X~O | 0~Callaway, Ed~ed.callaway@motorola.com~1-954-723-8341~1-954-608-7537~Motorola~07~7.5.7a.7~61~~T~No functional description.~This is the "functional description" subclause. Add a detailed description of how the two-way ranging initiate packet functions. Use "shall" a lot.~~X~O | 0~Callaway, Ed~ed.callaway@motorola.com~1-954-723-8341~1-954-608-7537~Motorola~07~7.5.7a.7~61~~T~No functional description.~This is the "functional description" subclause. Add a detailed description of how the two-way ranging initiate packet functions. Use "shall" a lot.~~X~O | 0~Callaway, Ed~ed.callaway@motorola.com~1-954-723-8341~1-954-608-7537~Motorola~07~7.5.7a.7~61~~T~No functional description.~This is the "functional description" subclause. Add a detailed description of how the two-way ranging initiate packet functions. Use "shall" a lot.~~X~O | 0~Callaway, Ed~ed.callaway@motorola.com~1-954-723-8341~1-954-608-7537~Motorola~07~7.5.7a.7~61~~T~No functional description.~This is the "functional description" subclause. Add a detailed description of how the two-way ranging initiate packet functions. Use "shall" a lot.~~X~O | 0~Callaway, Ed~ed.callaway@motorola.com~1-954-723-8341~1-954-608-7537~Motorola~07~7.5.7a.7~61~~T~No functional description.~This is the "functional description" subclause. Add a detailed description of how the two-way ranging initiate packet functions. Use "shall" a lot.~~X~O | 0~Callaway, Ed~ed.callaway@motorola.com~1-954-723-8341~1-954-608-7537~Motorola~07~7.5.7a.7~61~~T~No functional description.~This is the "functional description" subclause. Add a detailed description of how the two-way ranging initiate packet functions. Use "shall" a lot.~~X~O | 0~Callaway, Ed~ed.callaway@motorola.com~1-954-723-8341~1-954-608-7537~Motorola~07~7.5.7a.7~61~~T~No functional description.~This is the "functional description" subclause. Add a detailed description of how the two-way ranging initiate packet functions. Use "shall" a lot.~~X~O | 0~Callaway, Ed~ed.callaway@motorola.com~1-954-723-8341~1-954-608-7537~Motorola~07~7.5.7a.7~61~~T~No functional description.~This is the "functional description" subclause. Add a detailed description of how the two-way ranging initiate packet functions. Use "shall" a lot.~~X~O | 0~Callaway, Ed~ed.callaway@motorola.com~1-954-723-8341~1-954-608-7537~Motorola~07~7.5.7a.7~61~~T~No functional description.~This is the "functional description" subclause. Add a detailed description of how the two-way ranging initiate packet functions. Use "shall" a lot.~~X~O | 0~Callaway, Ed~ed.callaway@motorola.com~1-954-723-8341~1-954-608-7537~Motorola~07~7.5.7a.7~61~~T~No functional description.~This is the "functional description" subclause. Add a detailed description of how the two-way ranging initiate packet functions. Use "shall" a lot.~~X~O | 0~Callaway, Ed~ed.callaway@motorola.com~1-954-723-8341~1-954-608-7537~Motorola~07~7.5.7a.7~61~~T~No functional description.~This is the "functional description" subclause. Add a detailed description of how the two-way ranging initiate packet functions. Use "shall" a lot.~~X~O | 0~Callaway, Ed~ed.callaway@motorola.com~1-954-723-8341~1-954-608-7537~Motorola~07~7.5.7a.7~61~~T~No functional description.~This is the "functional description" subclause. Add a detailed description of how the two-way ranging initiate packet functions. Use "shall" a lot.~~X~O | 0~Callaway, Ed~ed.callaway@motorola.com~1-954-723-8341~1-954-608-7537~Motorola~07~7.5.7a.7~61~~T~No functional description.~This is the "functional description" subclause. Add a detailed description of how the two-way ranging initiate packet functions. Use "shall" a lot.~~X~O | 0~Callaway, Ed~ed.callaway@motorola.com~1-954-723-8341~1-954-608-7537~Motorola~07~7.5.7a.7~61~~T~No functional description.~This is the "functional description" subclause. Add a detailed description of how the two-way ranging initiate packet functions. Use "shall" a lot.~~X~O | 0~Callaway, Ed~ed.callaway@motorola.com~1-954-723-8341~1-954-608-7537~Motorola~07~7.5.7a.7~61~~T~No functional description.~This is the "functional description" subclause. Add a detailed description of how the two-way ranging initiate packet functions. Use "shall" a lot.~~X~O | 0~Callaway, Ed~ed.callaway@motorola.com~1-954-723-8341~1-954-608-7537~Motorola~07~7.5.7a.7~61~~T~No functional description.~This is the "functional description" subclause. Add a detailed description of how the two-way ranging initiate packet functions. Use "shall" a lot.~~X~O | 0~Callaway, Ed~ed.callaway@motorola.com~1-954-723-8341~1-954-608-7537~Motorola~07~7.5.7a.7~61~~T~No functional description.~This is the "functional description" subclause. Add a detailed description of how the two-way ranging initiate packet functions. Use "shall" a lot.~~X~O | 0~Callaway, Ed~ed.callaway@motorola.com~1-954-723-8341~1-954-608-7537~Motorola~07~7.5.7a.7~61~~T~No functional description.~This is the "functional description" subclause. Add a detailed description of how the two-way ranging initiate packet functions. Use "shall" a lot.~~X~O | 0~Callaway, Ed~ed.callaway@motorola.com~1-954-723-8341~1-954-608-7537~Motorola~07~7.5.7a.7~61~~T~No functional description.~This is the "functional description" subclause. Add a detailed description of how the two-way ranging initiate packet functions. Use "shall" a lot.~~X~O | 0~Callaway, Ed~ed.callaway@motorola.com~1-954-723-8341~1-954-608-7537~Motorola~07~7.5.7a.7~61~~T~No functional description.~This is the "functional description" subclause. Add a detailed description of how the two-way ranging initiate packet functions. Use "shall" a lot.~~X~O | 0~Callaway, Ed~ed.callaway@motorola.com~1-954-723-8341~1-954-608-7537~Motorola~07~7.5.7a.7~61~~T~No functional description.~This is the "functional description" subclause. Add a detailed description of how the two-way ranging initiate packet functions. Use "shall" a lot.~~X~O | 0~Callaway, Ed~ed.callaway@motorola.com~1-954-723-8341~1-954-608-7537~Motorola~07~7.5.7a.7~61~~T~No functional description.~This is the "functional description" subclause. Add a detailed description of how the two-way ranging initiate packet functions. Use "shall" a lot.~~X~O | 0~Callaway, Ed~ed.callaway@motorola.com~1-954-723-8341~1-954-608-7537~Motorola~07~7.5.7a.7~61~~T~No functional description.~This is the "functional description" subclause. Add a detailed description of how the two-way ranging initiate packet functions. Use "shall" a lot.~~X~O | 0~Callaway, Ed~ed.callaway@motorola.com~1-954-723-8341~1-954-608-7537~Motorola~07~7.5.7a.7~61~~T~No functional description.~This is the "functional description" subclause. Add a detailed description of how the two-way ranging initiate packet functions. Use "shall" a lot.~~X~O | 0~Callaway, Ed~ed.callaway@motorola.com~1-954-723-8341~1-954-608-7537~Motorola~07~7.5.7a.7~61~~T~No functional description.~This is the "functional description" subclause. Add a detailed description of how the two-way ranging initiate packet functions. Use "shall" a lot.~~X~O | 0~Callaway, Ed~ed.callaway@motorola.com~1-954-723-8341~1-954-608-7537~Motorola~07~7.5.7a.7~61~~T~No functional description.~This is the "functional description" subclause. Add a detailed description of how the two-way ranging initiate packet functions. Use "shall" a lot.~~X~O | 0~Callaway, Ed~ed.callaway@motorola.com~1-954-723-8341~1-954-608-7537~Motorola~07~7.5.7a.7~61~~T~No functional description.~This is the "functional description" subclause. Add a detailed description of how the two-way ranging initiate packet functions. Use "shall" a lot.~~X~O | 0~Callaway, Ed~ed.callaway@motorola.com~1-954-723-8341~1-954-608-7537~Motorola~07~7.5.7a.7~61~~T~No functional description.~This is the "functional description" subclause. Add a detailed description of how the two-way ranging initiate packet functions. Use "shall" a lot.~~X~O | 0~Callaway, Ed~ed.callaway@motorola.com~1-954-723-8341~1-954-608-7537~Motorola~07~7.5.7a.7~61~~T~No functional description.~This is the "functional description" subclause. Add a detailed description of how the two-way ranging initiate packet functions. Use "shall" a lot.~~X~O | 0~Callaway, Ed~ed.callaway@motorola.com~1-954-723-8341~1-954-608-7537~Motorola~07~7.5.7a.7~61~~T~No functional description.~This is the "functional description" subclause. Add a detailed description of how the two-way ranging initiate packet functions. Use "shall" a lot.~~X~O | 0~Callaway, Ed~ed.callaway@motorola.com~1-954-723-8341~1-954-608-7537~Motorola~07~7.5.7a.7~61~~T~No functional description.~This is the "functional description" subclause. Add a detailed description of how the two-way ranging initiate packet functions. Use "shall" a lot.~~X~O | 0~Callaway, Ed~ed.callaway@motorola.com~1-954-723-8341~1-954-608-7537~Motorola~07~7.5.7a.7~61~~T~No functional description.~This is the "functional description" subclause. Add a detailed description of how the two-way ranging initiate packet functions. Use "shall" a lot.~~X~O | 0~Callaway, Ed~ed.callaway@motorola.com~1-954-723-8341~1-954-608-7537~Motorola~07~7.5.7a.7~61~~T~No functional description.~This is the "functional description" subclause. Add a detailed description of how the two-way ranging initiate packet functions. Use "shall" a lot.~~X~O | 0~Callaway, Ed~ed.callaway@motorola.com~1-954-723-8341~1-954-608-7537~Motorola~07~7.5.7a.7~61~~T~No functional description.~This is the "functional description" subclause. Add a detailed description of how the two-way ranging initiate packet functions. Use "shall" a lot.~~X~O | 0~Callaway, Ed~ed.callaway@motorola.com~1-954-723-8341~1-954-608-7537~Motorola~07~7.5.7a.7~61~~T~No functional description.~This is the "functional description" subclause. Add a detailed description of how the two-way ranging initiate packet functions. Use "shall" a lot.~~X~O | 0~Callaway, Ed~ed.callaway@motorola.com~1-954-723-8341~1-954-608-7537~Motorola~07~7.5.7a.7~61~~T~No functional description.~This is the "functional description" subclause. Add a detailed description of how the two-way ranging initiate packet functions. Use "shall" a lot.~~X~O | 0~Callaway, Ed~ed.callaway@motorola.com~1-954-723-8341~1-954-608-7537~Motorola~07~7.5.7a.7~61~~T~No functional description.~This is the "functional description" subclause. Add a detailed description of how the two-way ranging initiate packet functions. Use "shall" a lot.~~X~O | 0~Callaway, Ed~ed.callaway@motorola.com~1-954-723-8341~1-954-608-7537~Motorola~07~7.5.7a.7~61~~T~No functional description.~This is the "functional description" subclause. Add a detailed description of how the two-way ranging initiate packet functions. Use "shall" a lot.~~X~O | 0~Callaway, Ed~ed.callaway@motorola.com~1-954-723-8341~1-954-608-7537~Motorola~07~7.5.7a.7~61~~T~No functional description.~This is the "functional description" subclause. Add a detailed description of how the two-way ranging initiate packet functions. Use "shall" a lot.~~X~O | 0~Callaway, Ed~ed.callaway@motorola.com~1-954-723-8341~1-954-608-7537~Motorola~07~7.5.7a.7~61~~T~No functional description.~This is the "functional description" subclause. Add a detailed description of how the two-way ranging initiate packet functions. Use "shall" a lot.~~X~O | 0~Callaway, Ed~ed.callaway@motorola.com~1-954-723-8341~1-954-608-7537~Motorola~07~7.5.7a.7~61~~T~No functional description.~This is the "functional description" subclause. Add a detailed description of how the two-way ranging initiate packet functions. Use "shall" a lot.~~X~O | 0~Callaway, Ed~ed.callaway@motorola.com~1-954-723-8341~1-954-608-7537~Motorola~07~7.5.7a.7~61~~T~No functional description.~This is the "functional description" subclause. Add a detailed description of how the two-way ranging initiate packet functions. Use "shall" a lot.~~X~O | 0~Callaway, Ed~ed.callaway@motorola.com~1-954-723-8341~1-954-608-7537~Motorola~07~7.5.7a.7~61~~T~No functional description.~This is the "functional description" subclause. Add a detailed description of how the two-way ranging initiate packet functions. Use "shall" a lot.~~X~O | 0~Callaway, Ed~ed.callaway@motorola.com~1-954-723-8341~1-954-608-7537~Motorola~07~7.5.7a.7~61~~T~No functional description.~This is the "functional description" subclause. Add a detailed description of how the two-way ranging initiate packet functions. Use "shall" a lot.~~X~O | 0~Callaway, Ed~ed.callaway@motorola.com~1-954-723-8341~1-954-608-7537~Motorola~07~7.5.7a.7~61~~T~No functional description.~This is the "functional description" subclause. Add a detailed description of how the two-way ranging initiate packet functions. Use "shall" a lot.~~X~O | 0~Callaway, Ed~ed.callaway@motorola.com~1-954-723-8341~1-954-608-7537~Motorola~07~7.5.7a.7~61~~T~No functional description.~This is the "functional description" subclause. Add a detailed description of how the two-way ranging initiate packet functions. Use "shall" a lot.~~X~O | 0~Callaway, Ed~ed.callaway@motorola.com~1-954-723-8341~1-954-608-7537~Motorola~07~7.5.7a.7~61~~T~No functional description.~This is the "functional description" subclause. Add a detailed description of how the two-way ranging initiate packet functions. Use "shall" a lot.~~X~O | 0~Callaway, Ed~ed.callaway@motorola.com~1-954-723-8341~1-954-608-7537~Motorola~07~7.5.7a.7~61~~T~No functional description.~This is the "functional description" subclause. Add a detailed description of how the two-way ranging initiate packet functions. Use "shall" a lot.~~X~O | 0~Callaway, Ed~ed.callaway@motorola.com~1-954-723-8341~1-954-608-7537~Motorola~07~7.5.7a.7~61~~T~No functional description.~This is the "functional description" subclause. Add a detailed description of how the two-way ranging initiate packet functions. Use "shall" a lot.~~X~O | 0~Callaway, Ed~ed.callaway@motorola.com~1-954-723-8341~1-954-608-7537~Motorola~07~7.5.7a.7~61~~T~No functional description.~This is the "functional description" subclause. Add a detailed description of how the two-way ranging initiate packet functions. Use "shall" a lot.~~X~O | 0~Callaway, Ed~ed.callaway@motorola.com~1-954-723-8341~1-954-608-7537~Motorola~07~7.5.7a.7~61~~T~No functional description.~This is the "functional description" subclause. Add a detailed description of how the two-way ranging initiate packet functions. Use "shall" a lot.~~X~O | 0~Callaway, Ed~ed.callaway@motorola.com~1-954-723-8341~1-954-608-7537~Motorola~07~7.5.7a.7~61~~T~No functional description.~This is the "functional description" subclause. Add a detailed description of how the two-way ranging initiate packet functions. Use "shall" a lot.~~X~O | 0~Callaway, Ed~ed.callaway@motorola.com~1-954-723-8341~1-954-608-7537~Motorola~07~7.5.7a.7~61~~T~No functional description.~This is the "functional description" subclause. Add a detailed description of how the two-way ranging initiate packet functions. Use "shall" a lot.~~X~O | 0~Callaway, Ed~ed.callaway@motorola.com~1-954-723-8341~1-954-608-7537~Motorola~07~7.5.7a.7~61~~T~No functional description.~This is the "functional description" subclause. Add a detailed description of how the two-way ranging initiate packet functions. Use "shall" a lot.~~X~O | 0~Callaway, Ed~ed.callaway@motorola.com~1-954-723-8341~1-954-608-7537~Motorola~07~7.5.7a.7~61~~T~No functional description.~This is the "functional description" subclause. Add a detailed description of how the two-way ranging initiate packet functions. Use "shall" a lot.~~X~O | 0~Callaway, Ed~ed.callaway@motorola.com~1-954-723-8341~1-954-608-7537~Motorola~07~7.5.7a.7~61~~T~No functional description.~This is the "functional description" subclause. Add a detailed description of how the two-way ranging initiate packet functions. Use "shall" a lot.~~X~O | 0~Callaway, Ed~ed.callaway@motorola.com~1-954-723-8341~1-954-608-7537~Motorola~07~7.5.7a.7~61~~T~No functional description.~This is the "functional description" subclause. Add a detailed description of how the two-way ranging initiate packet functions. Use "shall" a lot.~~X~O | 0~Callaway, Ed~ed.callaway@motorola.com~1-954-723-8341~1-954-608-7537~Motorola~07~7.5.7a.7~61~~T~No functional description.~This is the "functional description" subclause. Add a detailed description of how the two-way ranging initiate packet functions. Use "shall" a lot.~~X~O | 0~Callaway, Ed~ed.callaway@motorola.com~1-954-723-8341~1-954-608-7537~Motorola~07~7.5.7a.7~61~~T~No functional description.~This is the "functional description" subclause. Add a detailed description of how the two-way ranging initiate packet functions. Use "shall" a lot.~~X~O | 0~Callaway, Ed~ed.callaway@motorola.com~1-954-723-8341~1-954-608-7537~Motorola~07~7.5.7a.7~61~~T~No functional description.~This is the "functional description" subclause. Add a detailed description of how the two-way ranging initiate packet functions. Use "shall" a lot.~~X~O | 0~Callaway, Ed~ed.callaway@motorola.com~1-954-723-8341~1-954-608-7537~Motorola~07~7.5.7a.7~61~~T~No functional description.~This is the "functional description" subclause. Add a detailed description of how the two-way ranging initiate packet functions. Use "shall" a lot.~~X~O | 0~Callaway, Ed~ed.callaway@motorola.com~1-954-723-8341~1-954-608-7537~Motorola~07~7.5.7a.7~61~~T~No functional description.~This is the "functional description" subclause. Add a detailed description of how the two-way ranging initiate packet functions. Use "shall" a lot.~~X~O | 0~Callaway, Ed~ed.callaway@motorola.com~1-954-723-8341~1-954-608-7537~Motorola~07~7.5.7a.7~61~~T~No functional description.~This is the "functional description" subclause. Add a detailed description of how the two-way ranging initiate packet functions. Use "shall" a lot.~~X~O | 0~Callaway, Ed~ed.callaway@motorola.com~1-954-723-8341~1-954-608-7537~Motorola~07~7.5.7a.7~61~~T~No functional description.~This is the "functional description" subclause. Add a detailed description of how the two-way ranging initiate packet functions. Use "shall" a lot.~~X~O | 0~Callaway, Ed~ed.callaway@motorola.com~1-954-723-8341~1-954-608-7537~Motorola~07~7.5.7a.7~61~~T~No functional description.~This is the "functional description" subclause. Add a detailed description of how the two-way ranging initiate packet functions. Use "shall" a lot.~~X~O | 0~Callaway, Ed~ed.callaway@motorola.com~1-954-723-8341~1-954-608-7537~Motorola~07~7.5.7a.7~61~~T~No functional description.~This is the "functional description" subclause. Add a detailed description of how the two-way ranging initiate packet functions. Use "shall" a lot.~~X~O | 0~Callaway, Ed~ed.callaway@motorola.com~1-954-723-8341~1-954-608-7537~Motorola~07~7.5.7a.7~61~~T~No functional description.~This is the "functional description" subclause. Add a detailed description of how the two-way ranging initiate packet functions. Use "shall" a lot.~~X~O | 0~Callaway, Ed~ed.callaway@motorola.com~1-954-723-8341~1-954-608-7537~Motorola~07~7.5.7a.7~61~~T~No functional description.~This is the "functional description" subclause. Add a detailed description of how the two-way ranging initiate packet functions. Use "shall" a lot.~~X~O | 0~Callaway, Ed~ed.callaway@motorola.com~1-954-723-8341~1-954-608-7537~Motorola~07~7.5.7a.7~61~~T~No functional description.~This is the "functional description" subclause. Add a detailed description of how the two-way ranging initiate packet functions. Use "shall" a lot.~~X~O | 0~Callaway, Ed~ed.callaway@motorola.com~1-954-723-8341~1-954-608-7537~Motorola~07~7.5.7a.7~61~~T~No functional description.~This is the "functional description" subclause. Add a detailed description of how the two-way ranging initiate packet functions. Use "shall" a lot.~~X~O | 0~Callaway, Ed~ed.callaway@motorola.com~1-954-723-8341~1-954-608-7537~Motorola~07~7.5.7a.7~61~~T~No functional description.~This is the "functional description" subclause. Add a detailed description of how the two-way ranging initiate packet functions. Use "shall" a lot.~~X~O | 0~Callaway, Ed~ed.callaway@motorola.com~1-954-723-8341~1-954-608-7537~Motorola~07~7.5.7a.7~61~~T~No functional description.~This is the "functional description" subclause. Add a detailed description of how the two-way ranging initiate packet functions. Use "shall" a lot.~~X~O | 0~Callaway, Ed~ed.callaway@motorola.com~1-954-723-8341~1-954-608-7537~Motorola~07~7.5.7a.7~61~~T~No functional description.~This is the "functional description" subclause. Add a detailed description of how the two-way ranging initiate packet functions. Use "shall" a lot.~~X~O | 0~Callaway, Ed~ed.callaway@motorola.com~1-954-723-8341~1-954-608-7537~Motorola~07~7.5.7a.7~61~~T~No functional description.~This is the "functional description" subclause. Add a detailed description of how the two-way ranging initiate packet functions. Use "shall" a lot.~~X~O | 0~Callaway, Ed~ed.callaway@motorola.com~1-954-723-8341~1-954-608-7537~Motorola~07~7.5.7a.7~61~~T~No functional description.~This is the "functional description" subclause. Add a detailed description of how the two-way ranging initiate packet functions. Use "shall" a lot.~~X~O | 0~Callaway, Ed~ed.callaway@motorola.com~1-954-723-8341~1-954-608-7537~Motorola~07~7.5.7a.7~61~~T~No functional description.~This is the "functional description" subclause. Add a detailed description of how the two-way ranging initiate packet functions. Use "shall" a lot.~~X~O | 0~Callaway, Ed~ed.callaway@motorola.com~1-954-723-8341~1-954-608-7537~Motorola~07~7.5.7a.7~61~~T~No functional description.~This is the "functional description" subclause. Add a detailed description of how the two-way ranging initiate packet functions. Use "shall" a lot.~~X~O | 0~Callaway, Ed~ed.callaway@motorola.com~1-954-723-8341~1-954-608-7537~Motorola~07~7.5.7a.7~61~~T~No functional description.~This is the "functional description" subclause. Add a detailed description of how the two-way ranging initiate packet functions. Use "shall" a lot.~~X~O | 0~Callaway, Ed~ed.callaway@motorola.com~1-954-723-8341~1-954-608-7537~Motorola~07~7.5.7a.7~61~~T~No functional description.~This is the "functional description" subclause. Add a detailed description of how the two-way ranging initiate packet functions. Use "shall" a lot.~~X~O | 0~Callaway, Ed~ed.callaway@motorola.com~1-954-723-8341~1-954-608-7537~Motorola~07~7.5.7a.7~61~~T~No functional description.~This is the "functional description" subclause. Add a detailed description of how the two-way ranging initiate packet functions. Use "shall" a lot.~~X~O | 0~Callaway, Ed~ed.callaway@motorola.com~1-954-723-8341~1-954-608-7537~Motorola~07~7.5.7a.7~61~~T~No functional description.~This is the "functional description" subclause. Add a detailed description of how the two-way ranging initiate packet functions. Use "shall" a lot.~~X~O | 0~Callaway, Ed~ed.callaway@motorola.com~1-954-723-8341~1-954-608-7537~Motorola~07~7.5.7a.7~61~~T~No functional description.~This is the "functional description" subclause. Add a detailed description of how the two-way ranging initiate packet functions. Use "shall" a lot.~~X~O | 0~Callaway, Ed~ed.callaway@motorola.com~1-954-723-8341~1-954-608-7537~Motorola~07~7.5.7a.7~61~~T~No functional description.~This is the "functional description" subclause. Add a detailed description of how the two-way ranging initiate packet functions. Use "shall" a lot.~~X~O | 0~Callaway, Ed~ed.callaway@motorola.com~1-954-723-8341~1-954-608-7537~Motorola~07~7.5.7a.7~61~~T~No functional description.~This is the "functional description" subclause. Add a detailed description of how the two-way ranging initiate packet functions. Use "shall" a lot.~~X~O | 0~Callaway, Ed~ed.callaway@motorola.com~1-954-723-8341~1-954-608-7537~Motorola~07~7.5.7a.7~61~~T~No functional description.~This is the "functional description" subclause. Add a detailed description of how the two-way ranging initiate packet functions. Use "shall" a lot.~~X~O | 0~Callaway, Ed~ed.callaway@motorola.com~1-954-723-8341~1-954-608-7537~Motorola~07~7.5.7a.7~61~~T~No functional description.~This is the "functional description" subclause. Add a detailed description of how the two-way ranging initiate packet functions. Use "shall" a lot.~~X~O | 0~Callaway, Ed~ed.callaway@motorola.com~1-954-723-8341~1-954-608-7537~Motorola~07~7.5.7a.7~61~~T~No functional description.~This is the "functional description" subclause. Add a detailed description of how the two-way ranging initiate packet functions. Use "shall" a lot.~~X~O | 0~Callaway, Ed~ed.callaway@motorola.com~1-954-723-8341~1-954-608-7537~Motorola~07~7.5.7a.7~61~~T~No functional description.~This is the "functional description" subclause. Add a detailed description of how the two-way ranging initiate packet functions. Use "shall" a lot.~~X~O | 0~Callaway, Ed~ed.callaway@motorola.com~1-954-723-8341~1-954-608-7537~Motorola~07~7.5.7a.7~61~~T~No functional description.~This is the "functional description" subclause. Add a detailed description of how the two-way ranging initiate packet functions. Use "shall" a lot.~~X~O | 0~Callaway, Ed~ed.callaway@motorola.com~1-954-723-8341~1-954-608-7537~Motorola~07~7.5.7a.7~61~~T~No functional description.~This is the "functional description" subclause. Add a detailed description of how the two-way ranging initiate packet functions. Use "shall" a lot.~~X~O | 0~Callaway, Ed~ed.callaway@motorola.com~1-954-723-8341~1-954-608-7537~Motorola~07~7.5.7a.7~61~~T~No functional description.~This is the "functional description" subclause. Add a detailed description of how the two-way ranging initiate packet functions. Use "shall" a lot.~~X~O | 0~Callaway, Ed~ed.callaway@motorola.com~1-954-723-8341~1-954-608-7537~Motorola~07~7.5.7a.7~61~~T~No functional description.~This is the "functional description" subclause. Add a detailed description of how the two-way ranging initiate packet functions. Use "shall" a lot.~~X~O | 0~Callaway, Ed~ed.callaway@motorola.com~1-954-723-8341~1-954-608-7537~Motorola~07~7.5.7a.7~61~~T~No functional description.~This is the "functional description" subclause. Add a detailed description of how the two-way ranging initiate packet functions. Use "shall" a lot.~~X~O | 0~Callaway, Ed~ed.callaway@motorola.com~1-954-723-8341~1-954-608-7537~Motorola~07~7.5.7a.7~61~~T~No functional description.~This is the "functional description" subclause. Add a detailed description of how the two-way ranging initiate packet functions. Use "shall" a lot.~~X~O | 0~Callaway, Ed~ed.callaway@motorola.com~1-954-723-8341~1-954-608-7537~Motorola~07~7.5.7a.7~61~~T~No functional description.~This is the "functional description" subclause. Add a detailed description of how the two-way ranging initiate packet functions. Use "shall" a lot.~~X~O | 0~Callaway, Ed~ed.callaway@motorola.com~1-954-723-8341~1-954-608-7537~Motorola~07~7.5.7a.7~61~~T~No functional description.~This is the "functional description" subclause. Add a detailed description of how the two-way ranging initiate packet functions. Use "shall" a lot.~~X~O | 0~Callaway, Ed~ed.callaway@motorola.com~1-954-723-8341~1-954-608-7537~Motorola~07~7.5.7a.7~61~~T~No functional description.~This is the "functional description" subclause. Add a detailed description of how the two-way ranging initiate packet functions. Use "shall" a lot.~~X~O | 0~Callaway, Ed~ed.callaway@motorola.com~1-954-723-8341~1-954-608-7537~Motorola~07~7.5.7a.7~61~~T~No functional description.~This is the "functional description" subclause. Add a detailed description of how the two-way ranging initiate packet functions. Use "shall" a lot.~~X~O | 0~Callaway, Ed~ed.callaway@motorola.com~1-954-723-8341~1-954-608-7537~Motorola~07~7.5.7a.7~61~~T~No functional description.~This is the "functional description" subclause. Add a detailed description of how the two-way ranging initiate packet functions. Use "shall" a lot.~~X~O | 0~Callaway, Ed~ed.callaway@motorola.com~1-954-723-8341~1-954-608-7537~Motorola~07~7.5.7a.7~61~~T~No functional description.~This is the "functional description" subclause. Add a detailed description of how the two-way ranging initiate packet functions. Use "shall" a lot.~~X~O | 0~Callaway, Ed~ed.callaway@motorola.com~1-954-723-8341~1-954-608-7537~Motorola~07~7.5.7a.7~61~~T~No functional description.~This is the "functional description" subclause. Add a detailed description of how the two-way ranging initiate packet functions. Use "shall" a lot.~~X~O | 0~Callaway, Ed~ed.callaway@motorola.com~1-954-723-8341~1-954-608-7537~Motorola~07~7.5.7a.7~61~~T~No functional description.~This is the "functional description" subclause. Add a detailed description of how the two-way ranging initiate packet functions. Use "shall" a lot.~~X~O | 0~Callaway, Ed~ed.callaway@motorola.com~1-954-723-8341~1-954-608-7537~Motorola~07~7.5.7a.7~61~~T~No functional description.~This is the "functional description" subclause. Add a detailed description of how the two-way ranging initiate packet functions. Use "shall" a lot.~~X~O | 0~Callaway, Ed~ed.callaway@motorola.com~1-954-723-8341~1-954-608-7537~Motorola~07~7.5.7a.7~61~~T~No functional description.~This is the "functional description" subclause. Add a detailed description of how the two-way ranging initiate packet functions. Use "shall" a lot.~~X~O | 0~Callaway, Ed~ed.callaway@motorola.com~1-954-723-8341~1-954-608-7537~Motorola~07~7.5.7a.7~61~~T~No functional description.~This is the "functional description" subclause. Add a detailed description of how the two-way ranging initiate packet functions. Use "shall" a lot.~~X~O | 0~Callaway, Ed~ed.callaway@motorola.com~1-954-723-8341~1-954-608-7537~Motorola~07~7.5.7a.7~61~~T~No functional description.~This is the "functional description" subclause. Add a detailed description of how the two-way ranging initiate packet functions. Use "shall" a lot.~~X~O | 0~Callaway, Ed~ed.callaway@motorola.com~1-954-723-8341~1-954-608-7537~Motorola~07~7.5.7a.7~61~~T~No functional description.~This is the "functional description" subclause. Add a detailed description of how the two-way ranging initiate packet functions. Use "shall" a lot.~~X~O | 0~Callaway, Ed~ed.callaway@motorola.com~1-954-723-8341~1-954-608-7537~Motorola~07~7.5.7a.7~61~~T~No functional description.~This is the "functional description" subclause. Add a detailed description of how the two-way ranging initiate packet functions. Use "shall" a lot.~~X~O | 0~Callaway, Ed~ed.callaway@motorola.com~1-954-723-8341~1-954-608-7537~Motorola~07~7.5.7a.7~61~~T~No functional description.~This is the "functional description" subclause. Add a detailed description of how the two-way ranging initiate packet functions. Use "shall" a lot.~~X~O | 0~Callaway, Ed~ed.callaway@motorola.com~1-954-723-8341~1-954-608-7537~Motorola~07~7.5.7a.7~61~~T~No functional description.~This is the "functional description" subclause. Add a detailed description of how the two-way ranging initiate packet functions. Use "shall" a lot.~~X~O | 0~Callaway, Ed~ed.callaway@motorola.com~1-954-723-8341~1-954-608-7537~Motorola~07~7.5.7a.7~61~~T~No functional description.~This is the "functional description" subclause. Add a detailed description of how the two-way ranging initiate packet functions. Use "shall" a lot.~~X~O | 0~Callaway, Ed~ed.callaway@motorola.com~1-954-723-8341~1-954-608-7537~Motorola~07~7.5.7a.7~61~~T~No functional description.~This is the "functional description" subclause. Add a detailed description of how the two-way ranging initiate packet functions. Use "shall" a lot.~~X~O | 0~Callaway, Ed~ed.callaway@motorola.com~1-954-723-8341~1-954-608-7537~Motorola~07~7.5.7a.7~61~~T~No functional description.~This is the "functional description" subclause. Add a detailed description of how the two-way ranging initiate packet functions. Use "shall" a lot.~~X~O | 0~Callaway, Ed~ed.callaway@motorola.com~1-954-723-8341~1-954-608-7537~Motorola~07~7.5.7a.7~61~~T~No functional description.~This is the "functional description" subclause. Add a detailed description of how the two-way ranging initiate packet functions. Use "shall" a lot.~~X~O | 0~Callaway, Ed~ed.callaway@motorola.com~1-954-723-8341~1-954-608-7537~Motorola~07~7.5.7a.7~61~~T~No functional description.~This is the "functional description" subclause. Add a detailed description of how the two-way ranging initiate packet functions. Use "shall" a lot.~~X~O | 0~Callaway, Ed~ed.callaway@motorola.com~1-954-723-8341~1-954-608-7537~Motorola~07~7.5.7a.7~61~~T~No functional description.~This is the "functional description" subclause. Add a detailed description of how the two-way ranging initiate packet functions. Use "shall" a lot.~~X~O | 0~Callaway, Ed~ed.callaway@motorola.com~1-954-723-8341~1-954-608-7537~Motorola~07~7.5.7a.7~61~~T~No functional description.~This is the "functional description" subclause. Add a detailed description of how the two-way ranging initiate packet functions. Use "shall" a lot.~~X~O | 0~Callaway, Ed~ed.callaway@motorola.com~1-954-723-8341~1-954-608-7537~Motorola~07~7.5.7a.7~61~~T~No functional description.~This is the "functional description" subclause. Add a detailed description of how the two-way ranging initiate packet functions. Use "shall" a lot.~~X~O | 0~Callaway, Ed~ed.callaway@motorola.com~1-954-723-8341~1-954-608-7537~Motorola~07~7.5.7a.7~61~~T~No functional description.~This is the "functional description" subclause. Add a detailed description of how the two-way ranging initiate packet functions. Use "shall" a lot.~~X~O | 0~Callaway, Ed~ed.callaway@motorola.com~1-954-723-8341~1-954-608-7537~Motorola~07~7.5.7a.7~61~~T~No functional description.~This is the "functional description" subclause. Add a detailed description of how the two-way ranging initiate packet functions. Use "shall" a lot.~~X~O | 0~Callaway, Ed~ed.callaway@motorola.com~1-954-723-8341~1-954-608-7537~Motorola~07~7.5.7a.7~61~~T~No functional description.~This is the "functional description" subclause. Add a detailed description of how the two-way ranging initiate packet functions. Use "shall" a lot.~~X~O | 0~Callaway, Ed~ed.callaway@motorola.com~1-954-723-8341~1-954-608-7537~Motorola~07~7.5.7a.7~61~~T~No functional description.~This is the "functional description" subclause. Add a detailed description of how the two-way ranging initiate packet functions. Use "shall" a lot.~~X~O | 0~Callaway, Ed~ed.callaway@motorola.com~1-954-723-8341~1-954-608-7537~Motorola~07~7.5.7a.7~61~~T~No functional description.~This is the "functional description" subclause. Add a detailed description of how the two-way ranging initiate packet functions. Use "shall" a lot.~~X~O | 0~Callaway, Ed~ed.callaway@motorola.com~1-954-723-8341~1-954-608-7537~Motorola~07~7.5.7a.7~61~~T~No functional description.~This is the "functional description" subclause. Add a detailed description of how the two-way ranging initiate packet functions. Use "shall" a lot.~~X~O | 0~Callaway, Ed~ed.callaway@motorola.com~1-954-723-8341~1-954-608-7537~Motorola~07~7.5.7a.7~61~~T~No functional description.~This is the "functional description" subclause. Add a detailed description of how the two-way ranging initiate packet functions. Use "shall" a lot.~~X~O | 0~Callaway, Ed~ed.callaway@motorola.com~1-954-723-8341~1-954-608-7537~Motorola~07~7.5.7a.7~61~~T~No functional description.~This is the "functional description" subclause. Add a detailed description of how the two-way ranging initiate packet functions. Use "shall" a lot.~~X~O | 0~Callaway, Ed~ed.callaway@motorola.com~1-954-723-8341~1-954-608-7537~Motorola~07~7.5.7a.7~61~~T~No functional description.~This is the "functional description" subclause. Add a detailed description of how the two-way ranging initiate packet functions. Use "shall" a lot.~~X~O | 0~Callaway, Ed~ed.callaway@motorola.com~1-954-723-8341~1-954-608-7537~Motorola~07~7.5.7a.7~61~~T~No functional description.~This is the "functional description" subclause. Add a detailed description of how the two-way ranging initiate packet functions. Use "shall" a lot.~~X~O | 0~Callaway, Ed~ed.callaway@motorola.com~1-954-723-8341~1-954-608-7537~Motorola~07~7.5.7a.7~61~~T~No functional description.~This is the "functional description" subclause. Add a detailed description of how the two-way ranging initiate packet functions. Use "shall" a lot.~~X~O | 0~Callaway, Ed~ed.callaway@motorola.com~1-954-723-8341~1-954-608-7537~Motorola~07~7.5.7a.7~61~~T~No functional description.~This is the "functional description" subclause. Add a detailed description of how the two-way ranging initiate packet functions. Use "shall" a lot.~~X~O | 0~Callaway, Ed~ed.callaway@motorola.com~1-954-723-8341~1-954-608-7537~Motorola~07~7.5.7a.7~61~~T~No functional description.~This is the "functional description" subclause. Add a detailed description of how the two-way ranging initiate packet functions. Use "shall" a lot.~~X~O | 0~Callaway, Ed~ed.callaway@motorola.com~1-954-723-8341~1-954-608-7537~Motorola~07~7.5.7a.7~61~~T~No functional description.~This is the "functional description" subclause. Add a detailed description of how the two-way ranging initiate packet functions. Use "shall" a lot.~~X~O | 0~Callaway, Ed~ed.callaway@motorola.com~1-954-723-8341~1-954-608-7537~Motorola~07~7.5.7a.7~61~~T~No functional description.~This is the "functional description" subclause. Add a detailed description of how the two-way ranging initiate packet functions. Use "shall" a lot.~~X~O | 0~Callaway, Ed~ed.callaway@motorola.com~1-954-723-8341~1-954-608-7537~Motorola~07~7.5.7a.7~61~~T~No functional description.~This is the "functional description" subclause. Add a detailed description of how the two-way ranging initiate packet functions. Use "shall" a lot.~~X~O | 0~Callaway, Ed~ed.callaway@motorola.com~1-954-723-8341~1-954-608-7537~Motorola~07~7.5.7a.7~61~~T~No functional description.~This is the "functional description" subclause. Add a detailed description of how the two-way ranging initiate packet functions. Use "shall" a lot.~~X~O | 0~Callaway, Ed~ed.callaway@motorola.com~1-954-723-8341~1-954-608-7537~Motorola~07~7.5.7a.7~61~~T~No functional description.~This is the "functional description" subclause. Add a detailed description of how the two-way ranging initiate packet functions. Use "shall" a lot.~~X~O | 0~Callaway, Ed~ed.callaway@motorola.com~1-954-723-8341~1-954-608-7537~Motorola~07~7.5.7a.7~61~~T~No functional description.~This is the "functional description" subclause. Add a detailed description of how the two-way ranging initiate packet functions. Use "shall" a lot.~~X~O | 0~Callaway, Ed~ed.callaway@motorola.com~1-954-723-8341~1-954-608-7537~Motorola~07~7.5.7a.7~61~~T~No functional description.~This is the "functional description" subclause. Add a detailed description of how the two-way ranging initiate packet functions. Use "shall" a lot.~~X~O | 0~Callaway, Ed~ed.callaway@motorola.com~1-954-723-8341~1-954-608-7537~Motorola~07~7.5.7a.7~61~~T~No functional description.~This is the "functional description" subclause. Add a detailed description of how the two-way ranging initiate packet functions. Use "shall" a lot.~~X~O | 0~Callaway, Ed~ed.callaway@motorola.com~1-954-723-8341~1-954-608-7537~Motorola~07~7.5.7a.7~61~~T~No functional description.~This is the "functional description" subclause. Add a detailed description of how the two-way ranging initiate packet functions. Use "shall" a lot.~~X~O | 0~Callaway, Ed~ed.callaway@motorola.com~1-954-723-8341~1-954-608-7537~Motorola~07~7.5.7a.7~61~~T~No functional description.~This is the "functional description" subclause. Add a detailed description of how the two-way ranging initiate packet functions. Use "shall" a lot.~~X~O | 0~Callaway, Ed~ed.callaway@motorola.com~1-954-723-8341~1-954-608-7537~Motorola~07~7.5.7a.7~61~~T~No functional description.~This is the "functional description" subclause. Add a detailed description of how the two-way ranging initiate packet functions. Use "shall" a lot.~~X~O | 0~Callaway, Ed~ed.callaway@motorola.com~1-954-723-8341~1-954-608-7537~Motorola~07~7.5.7a.7~61~~T~No functional description.~This is the "functional description" subclause. Add a detailed description of how the two-way ranging initiate packet functions. Use "shall" a lot.~~X~O | 0~Callaway, Ed~ed.callaway@motorola.com~1-954-723-8341~1-954-608-7537~Motorola~07~7.5.7a.7~61~~T~No functional description.~This is the "functional description" subclause. Add a detailed description of how the two-way ranging initiate packet functions. Use "shall" a lot.~~X~O | 0~Callaway, Ed~ed.callaway@motorola.com~1-954-723-8341~1-954-608-7537~Motorola~07~7.5.7a.7~61~~T~No functional description.~This is the "functional description" subclause. Add a detailed description of how the two-way ranging initiate packet functions. Use "shall" a lot.~~X~O | 0~Callaway, Ed~ed.callaway@motorola.com~1-954-723-8341~1-954-608-7537~Motorola~07~7.5.7a.7~61~~T~No functional description.~This is the "functional description" subclause. Add a detailed description of how the two-way ranging initiate packet functions. Use "shall" a lot.~~X~O | 0~Callaway, Ed~ed.callaway@motorola.com~1-954-723-8341~1-954-608-7537~Motorola~07~7.5.7a.7~61~~T~No functional description.~This is the "functional description" subclause. Add a detailed description of how the two-way ranging initiate packet functions. Use "shall" a lot.~~X~O | 0~Callaway, Ed~ed.callaway@motorola.com~1-954-723-8341~1-954-608-7537~Motorola~07~7.5.7a.7~61~~T~No functional description.~This is the "functional description" subclause. Add a detailed description of how the two-way ranging initiate packet functions. Use "shall" a lot.~~X~O | 0~Callaway, Ed~ed.callaway@motorola.com~1-954-723-8341~1-954-608-7537~Motorola~07~7.5.7a.7~61~~T~No functional description.~This is the "functional description" subclause. Add a detailed description of how the two-way ranging initiate packet functions. Use "shall" a lot.~~X~O | 0~Callaway, Ed~ed.callaway@motorola.com~1-954-723-8341~1-954-608-7537~Motorola~07~7.5.7a.7~61~~T~No functional description.~This is the "functional description" subclause. Add a detailed description of how the two-way ranging initiate packet functions. Use "shall" a lot.~~X~O | 0~Callaway, Ed~ed.callaway@motorola.com~1-954-723-8341~1-954-608-7537~Motorola~07~7.5.7a.7~61~~T~No functional description.~This is the "functional description" subclause. Add a detailed description of how the two-way ranging initiate packet functions. Use "shall" a lot.~~X~O | 0~Callaway, Ed~ed.callaway@motorola.com~1-954-723-8341~1-954-608-7537~Motorola~07~7.5.7a.7~61~~T~No functional description.~This is the "functional description" subclause. Add a detailed description of how the two-way ranging initiate packet functions. Use "shall" a lot.~~X~O | 0~Callaway, Ed~ed.callaway@motorola.com~1-954-723-8341~1-954-608-7537~Motorola~07~7.5.7a.7~61~~T~No functional description.~This is the "functional description" subclause. Add a detailed description of how the two-way ranging initiate packet functions. Use "shall" a lot.~~X~O | 0~Callaway, Ed~ed.callaway@motorola.com~1-954-723-8341~1-954-608-7537~Motorola~07~7.5.7a.7~61~~T~No functional description.~This is the "functional description" subclause. Add a detailed description of how the two-way ranging initiate packet functions. Use "shall" a lot.~~X~O | 0~Callaway, Ed~ed.callaway@motorola.com~1-954-723-8341~1-954-608-7537~Motorola~07~7.5.7a.7~61~~T~No functional description.~This is the "functional description" subclause. Add a detailed description of how the two-way ranging initiate packet functions. Use "shall" a lot.~~X~O | 0~Callaway, Ed~ed.callaway@motorola.com~1-954-723-8341~1-954-608-7537~Motorola~07~7.5.7a.7~61~~T~No functional description.~This is the "functional description" subclause. Add a detailed description of how the two-way ranging initiate packet functions. Use "shall" a lot.~~X~O | 0~Callaway, Ed~ed.callaway@motorola.com~1-954-723-8341~1-954-608-7537~Motorola~07~7.5.7a.7~61~~T~No functional description.~This is the "functional description" subclause. Add a detailed description of how the two-way ranging initiate packet functions. Use "shall" a lot.~~X~O | 0~Callaway, Ed~ed.callaway@motorola.com~1-954-723-8341~1-954-608-7537~Motorola~07~7.5.7a.7~61~~T~No functional description.~This is the "functional description" subclause. Add a detailed description of how the two-way ranging initiate packet functions. Use "shall" a lot.~~X~O | 0~Callaway, Ed~ed.callaway@motorola.com~1-954-723-8341~1-954-608-7537~Motorola~07~7.5.7a.7~61~~T~No functional description.~This is the "functional description" subclause. Add a detailed description of how the two-way ranging initiate packet functions. Use "shall" a lot.~~X~O | 0~Callaway, Ed~ed.callaway@motorola.com~1-954-723-8341~1-954-608-7537~Motorola~07~7.5.7a.7~61~~T~No functional description.~This is the "functional description" subclause. Add a detailed description of how the two-way ranging initiate packet functions. Use "shall" a lot.~~X~O | 0~Callaway, Ed~ed.callaway@motorola.com~1-954-723-8341~1-954-608-7537~Motorola~07~7.5.7a.7~61~~T~No functional description.~This is the "functional description" subclause. Add a detailed description of how the two-way ranging initiate packet functions. Use "shall" a lot.~~X~O | 0~Callaway, Ed~ed.callaway@motorola.com~1-954-723-8341~1-954-608-7537~Motorola~07~7.5.7a.7~61~~T~No functional description.~This is the "functional description" subclause. Add a detailed description of how the two-way ranging initiate packet functions. Use "shall" a lot.~~X~O
Callaway, Ed | Motorola | 7 | 7.5.7a.8 | 61 |  | T | No functional description. | This is the "functional description" subclause. Add a detailed description of how the two-way ranging response packet functions. Use "shall" a lot. Identify Table xxx. |  |  |  | 0~Callaway, Ed~ed.callaway@motorola.com~1-954-723-8341~1-954-608-7537~Motorola~07~7.5.7a.8~61~~T~No functional description.~This is the "functional description" subclause. Add a detailed description of how the two-way ranging response packet functions. Use "shall" a lot. Identify Table xxx.~~X~O | 0~Callaway, Ed~ed.callaway@motorola.com~1-954-723-8341~1-954-608-7537~Motorola~07~7.5.7a.8~61~~T~No functional description.~This is the "functional description" subclause. Add a detailed description of how the two-way ranging response packet functions. Use "shall" a lot. Identify Table xxx.~~X~O | 0~Callaway, Ed~ed.callaway@motorola.com~1-954-723-8341~1-954-608-7537~Motorola~07~7.5.7a.8~61~~T~No functional description.~This is the "functional description" subclause. Add a detailed description of how the two-way ranging response packet functions. Use "shall" a lot. Identify Table xxx.~~X~O | 0~Callaway, Ed~ed.callaway@motorola.com~1-954-723-8341~1-954-608-7537~Motorola~07~7.5.7a.8~61~~T~No functional description.~This is the "functional description" subclause. Add a detailed description of how the two-way ranging response packet functions. Use "shall" a lot. Identify Table xxx.~~X~O | 0~Callaway, Ed~ed.callaway@motorola.com~1-954-723-8341~1-954-608-7537~Motorola~07~7.5.7a.8~61~~T~No functional description.~This is the "functional description" subclause. Add a detailed description of how the two-way ranging response packet functions. Use "shall" a lot. Identify Table xxx.~~X~O | 0~Callaway, Ed~ed.callaway@motorola.com~1-954-723-8341~1-954-608-7537~Motorola~07~7.5.7a.8~61~~T~No functional description.~This is the "functional description" subclause. Add a detailed description of how the two-way ranging response packet functions. Use "shall" a lot. Identify Table xxx.~~X~O | 0~Callaway, Ed~ed.callaway@motorola.com~1-954-723-8341~1-954-608-7537~Motorola~07~7.5.7a.8~61~~T~No functional description.~This is the "functional description" subclause. Add a detailed description of how the two-way ranging response packet functions. Use "shall" a lot. Identify Table xxx.~~X~O | 0~Callaway, Ed~ed.callaway@motorola.com~1-954-723-8341~1-954-608-7537~Motorola~07~7.5.7a.8~61~~T~No functional description.~This is the "functional description" subclause. Add a detailed description of how the two-way ranging response packet functions. Use "shall" a lot. Identify Table xxx.~~X~O | 0~Callaway, Ed~ed.callaway@motorola.com~1-954-723-8341~1-954-608-7537~Motorola~07~7.5.7a.8~61~~T~No functional description.~This is the "functional description" subclause. Add a detailed description of how the two-way ranging response packet functions. Use "shall" a lot. Identify Table xxx.~~X~O | 0~Callaway, Ed~ed.callaway@motorola.com~1-954-723-8341~1-954-608-7537~Motorola~07~7.5.7a.8~61~~T~No functional description.~This is the "functional description" subclause. Add a detailed description of how the two-way ranging response packet functions. Use "shall" a lot. Identify Table xxx.~~X~O | 0~Callaway, Ed~ed.callaway@motorola.com~1-954-723-8341~1-954-608-7537~Motorola~07~7.5.7a.8~61~~T~No functional description.~This is the "functional description" subclause. Add a detailed description of how the two-way ranging response packet functions. Use "shall" a lot. Identify Table xxx.~~X~O | 0~Callaway, Ed~ed.callaway@motorola.com~1-954-723-8341~1-954-608-7537~Motorola~07~7.5.7a.8~61~~T~No functional description.~This is the "functional description" subclause. Add a detailed description of how the two-way ranging response packet functions. Use "shall" a lot. Identify Table xxx.~~X~O | 0~Callaway, Ed~ed.callaway@motorola.com~1-954-723-8341~1-954-608-7537~Motorola~07~7.5.7a.8~61~~T~No functional description.~This is the "functional description" subclause. Add a detailed description of how the two-way ranging response packet functions. Use "shall" a lot. Identify Table xxx.~~X~O | 0~Callaway, Ed~ed.callaway@motorola.com~1-954-723-8341~1-954-608-7537~Motorola~07~7.5.7a.8~61~~T~No functional description.~This is the "functional description" subclause. Add a detailed description of how the two-way ranging response packet functions. Use "shall" a lot. Identify Table xxx.~~X~O | 0~Callaway, Ed~ed.callaway@motorola.com~1-954-723-8341~1-954-608-7537~Motorola~07~7.5.7a.8~61~~T~No functional description.~This is the "functional description" subclause. Add a detailed description of how the two-way ranging response packet functions. Use "shall" a lot. Identify Table xxx.~~X~O | 0~Callaway, Ed~ed.callaway@motorola.com~1-954-723-8341~1-954-608-7537~Motorola~07~7.5.7a.8~61~~T~No functional description.~This is the "functional description" subclause. Add a detailed description of how the two-way ranging response packet functions. Use "shall" a lot. Identify Table xxx.~~X~O | 0~Callaway, Ed~ed.callaway@motorola.com~1-954-723-8341~1-954-608-7537~Motorola~07~7.5.7a.8~61~~T~No functional description.~This is the "functional description" subclause. Add a detailed description of how the two-way ranging response packet functions. Use "shall" a lot. Identify Table xxx.~~X~O | 0~Callaway, Ed~ed.callaway@motorola.com~1-954-723-8341~1-954-608-7537~Motorola~07~7.5.7a.8~61~~T~No functional description.~This is the "functional description" subclause. Add a detailed description of how the two-way ranging response packet functions. Use "shall" a lot. Identify Table xxx.~~X~O | 0~Callaway, Ed~ed.callaway@motorola.com~1-954-723-8341~1-954-608-7537~Motorola~07~7.5.7a.8~61~~T~No functional description.~This is the "functional description" subclause. Add a detailed description of how the two-way ranging response packet functions. Use "shall" a lot. Identify Table xxx.~~X~O | 0~Callaway, Ed~ed.callaway@motorola.com~1-954-723-8341~1-954-608-7537~Motorola~07~7.5.7a.8~61~~T~No functional description.~This is the "functional description" subclause. Add a detailed description of how the two-way ranging response packet functions. Use "shall" a lot. Identify Table xxx.~~X~O | 0~Callaway, Ed~ed.callaway@motorola.com~1-954-723-8341~1-954-608-7537~Motorola~07~7.5.7a.8~61~~T~No functional description.~This is the "functional description" subclause. Add a detailed description of how the two-way ranging response packet functions. Use "shall" a lot. Identify Table xxx.~~X~O | 0~Callaway, Ed~ed.callaway@motorola.com~1-954-723-8341~1-954-608-7537~Motorola~07~7.5.7a.8~61~~T~No functional description.~This is the "functional description" subclause. Add a detailed description of how the two-way ranging response packet functions. Use "shall" a lot. Identify Table xxx.~~X~O | 0~Callaway, Ed~ed.callaway@motorola.com~1-954-723-8341~1-954-608-7537~Motorola~07~7.5.7a.8~61~~T~No functional description.~This is the "functional description" subclause. Add a detailed description of how the two-way ranging response packet functions. Use "shall" a lot. Identify Table xxx.~~X~O | 0~Callaway, Ed~ed.callaway@motorola.com~1-954-723-8341~1-954-608-7537~Motorola~07~7.5.7a.8~61~~T~No functional description.~This is the "functional description" subclause. Add a detailed description of how the two-way ranging response packet functions. Use "shall" a lot. Identify Table xxx.~~X~O | 0~Callaway, Ed~ed.callaway@motorola.com~1-954-723-8341~1-954-608-7537~Motorola~07~7.5.7a.8~61~~T~No functional description.~This is the "functional description" subclause. Add a detailed description of how the two-way ranging response packet functions. Use "shall" a lot. Identify Table xxx.~~X~O | 0~Callaway, Ed~ed.callaway@motorola.com~1-954-723-8341~1-954-608-7537~Motorola~07~7.5.7a.8~61~~T~No functional description.~This is the "functional description" subclause. Add a detailed description of how the two-way ranging response packet functions. Use "shall" a lot. Identify Table xxx.~~X~O | 0~Callaway, Ed~ed.callaway@motorola.com~1-954-723-8341~1-954-608-7537~Motorola~07~7.5.7a.8~61~~T~No functional description.~This is the "functional description" subclause. Add a detailed description of how the two-way ranging response packet functions. Use "shall" a lot. Identify Table xxx.~~X~O | 0~Callaway, Ed~ed.callaway@motorola.com~1-954-723-8341~1-954-608-7537~Motorola~07~7.5.7a.8~61~~T~No functional description.~This is the "functional description" subclause. Add a detailed description of how the two-way ranging response packet functions. Use "shall" a lot. Identify Table xxx.~~X~O | 0~Callaway, Ed~ed.callaway@motorola.com~1-954-723-8341~1-954-608-7537~Motorola~07~7.5.7a.8~61~~T~No functional description.~This is the "functional description" subclause. Add a detailed description of how the two-way ranging response packet functions. Use "shall" a lot. Identify Table xxx.~~X~O | 0~Callaway, Ed~ed.callaway@motorola.com~1-954-723-8341~1-954-608-7537~Motorola~07~7.5.7a.8~61~~T~No functional description.~This is the "functional description" subclause. Add a detailed description of how the two-way ranging response packet functions. Use "shall" a lot. Identify Table xxx.~~X~O | 0~Callaway, Ed~ed.callaway@motorola.com~1-954-723-8341~1-954-608-7537~Motorola~07~7.5.7a.8~61~~T~No functional description.~This is the "functional description" subclause. Add a detailed description of how the two-way ranging response packet functions. Use "shall" a lot. Identify Table xxx.~~X~O | 0~Callaway, Ed~ed.callaway@motorola.com~1-954-723-8341~1-954-608-7537~Motorola~07~7.5.7a.8~61~~T~No functional description.~This is the "functional description" subclause. Add a detailed description of how the two-way ranging response packet functions. Use "shall" a lot. Identify Table xxx.~~X~O | 0~Callaway, Ed~ed.callaway@motorola.com~1-954-723-8341~1-954-608-7537~Motorola~07~7.5.7a.8~61~~T~No functional description.~This is the "functional description" subclause. Add a detailed description of how the two-way ranging response packet functions. Use "shall" a lot. Identify Table xxx.~~X~O | 0~Callaway, Ed~ed.callaway@motorola.com~1-954-723-8341~1-954-608-7537~Motorola~07~7.5.7a.8~61~~T~No functional description.~This is the "functional description" subclause. Add a detailed description of how the two-way ranging response packet functions. Use "shall" a lot. Identify Table xxx.~~X~O | 0~Callaway, Ed~ed.callaway@motorola.com~1-954-723-8341~1-954-608-7537~Motorola~07~7.5.7a.8~61~~T~No functional description.~This is the "functional description" subclause. Add a detailed description of how the two-way ranging response packet functions. Use "shall" a lot. Identify Table xxx.~~X~O | 0~Callaway, Ed~ed.callaway@motorola.com~1-954-723-8341~1-954-608-7537~Motorola~07~7.5.7a.8~61~~T~No functional description.~This is the "functional description" subclause. Add a detailed description of how the two-way ranging response packet functions. Use "shall" a lot. Identify Table xxx.~~X~O | 0~Callaway, Ed~ed.callaway@motorola.com~1-954-723-8341~1-954-608-7537~Motorola~07~7.5.7a.8~61~~T~No functional description.~This is the "functional description" subclause. Add a detailed description of how the two-way ranging response packet functions. Use "shall" a lot. Identify Table xxx.~~X~O | 0~Callaway, Ed~ed.callaway@motorola.com~1-954-723-8341~1-954-608-7537~Motorola~07~7.5.7a.8~61~~T~No functional description.~This is the "functional description" subclause. Add a detailed description of how the two-way ranging response packet functions. Use "shall" a lot. Identify Table xxx.~~X~O | 0~Callaway, Ed~ed.callaway@motorola.com~1-954-723-8341~1-954-608-7537~Motorola~07~7.5.7a.8~61~~T~No functional description.~This is the "functional description" subclause. Add a detailed description of how the two-way ranging response packet functions. Use "shall" a lot. Identify Table xxx.~~X~O | 0~Callaway, Ed~ed.callaway@motorola.com~1-954-723-8341~1-954-608-7537~Motorola~07~7.5.7a.8~61~~T~No functional description.~This is the "functional description" subclause. Add a detailed description of how the two-way ranging response packet functions. Use "shall" a lot. Identify Table xxx.~~X~O | 0~Callaway, Ed~ed.callaway@motorola.com~1-954-723-8341~1-954-608-7537~Motorola~07~7.5.7a.8~61~~T~No functional description.~This is the "functional description" subclause. Add a detailed description of how the two-way ranging response packet functions. Use "shall" a lot. Identify Table xxx.~~X~O | 0~Callaway, Ed~ed.callaway@motorola.com~1-954-723-8341~1-954-608-7537~Motorola~07~7.5.7a.8~61~~T~No functional description.~This is the "functional description" subclause. Add a detailed description of how the two-way ranging response packet functions. Use "shall" a lot. Identify Table xxx.~~X~O | 0~Callaway, Ed~ed.callaway@motorola.com~1-954-723-8341~1-954-608-7537~Motorola~07~7.5.7a.8~61~~T~No functional description.~This is the "functional description" subclause. Add a detailed description of how the two-way ranging response packet functions. Use "shall" a lot. Identify Table xxx.~~X~O | 0~Callaway, Ed~ed.callaway@motorola.com~1-954-723-8341~1-954-608-7537~Motorola~07~7.5.7a.8~61~~T~No functional description.~This is the "functional description" subclause. Add a detailed description of how the two-way ranging response packet functions. Use "shall" a lot. Identify Table xxx.~~X~O | 0~Callaway, Ed~ed.callaway@motorola.com~1-954-723-8341~1-954-608-7537~Motorola~07~7.5.7a.8~61~~T~No functional description.~This is the "functional description" subclause. Add a detailed description of how the two-way ranging response packet functions. Use "shall" a lot. Identify Table xxx.~~X~O | 0~Callaway, Ed~ed.callaway@motorola.com~1-954-723-8341~1-954-608-7537~Motorola~07~7.5.7a.8~61~~T~No functional description.~This is the "functional description" subclause. Add a detailed description of how the two-way ranging response packet functions. Use "shall" a lot. Identify Table xxx.~~X~O | 0~Callaway, Ed~ed.callaway@motorola.com~1-954-723-8341~1-954-608-7537~Motorola~07~7.5.7a.8~61~~T~No functional description.~This is the "functional description" subclause. Add a detailed description of how the two-way ranging response packet functions. Use "shall" a lot. Identify Table xxx.~~X~O | 0~Callaway, Ed~ed.callaway@motorola.com~1-954-723-8341~1-954-608-7537~Motorola~07~7.5.7a.8~61~~T~No functional description.~This is the "functional description" subclause. Add a detailed description of how the two-way ranging response packet functions. Use "shall" a lot. Identify Table xxx.~~X~O | 0~Callaway, Ed~ed.callaway@motorola.com~1-954-723-8341~1-954-608-7537~Motorola~07~7.5.7a.8~61~~T~No functional description.~This is the "functional description" subclause. Add a detailed description of how the two-way ranging response packet functions. Use "shall" a lot. Identify Table xxx.~~X~O | 0~Callaway, Ed~ed.callaway@motorola.com~1-954-723-8341~1-954-608-7537~Motorola~07~7.5.7a.8~61~~T~No functional description.~This is the "functional description" subclause. Add a detailed description of how the two-way ranging response packet functions. Use "shall" a lot. Identify Table xxx.~~X~O | 0~Callaway, Ed~ed.callaway@motorola.com~1-954-723-8341~1-954-608-7537~Motorola~07~7.5.7a.8~61~~T~No functional description.~This is the "functional description" subclause. Add a detailed description of how the two-way ranging response packet functions. Use "shall" a lot. Identify Table xxx.~~X~O | 0~Callaway, Ed~ed.callaway@motorola.com~1-954-723-8341~1-954-608-7537~Motorola~07~7.5.7a.8~61~~T~No functional description.~This is the "functional description" subclause. Add a detailed description of how the two-way ranging response packet functions. Use "shall" a lot. Identify Table xxx.~~X~O | 0~Callaway, Ed~ed.callaway@motorola.com~1-954-723-8341~1-954-608-7537~Motorola~07~7.5.7a.8~61~~T~No functional description.~This is the "functional description" subclause. Add a detailed description of how the two-way ranging response packet functions. Use "shall" a lot. Identify Table xxx.~~X~O | 0~Callaway, Ed~ed.callaway@motorola.com~1-954-723-8341~1-954-608-7537~Motorola~07~7.5.7a.8~61~~T~No functional description.~This is the "functional description" subclause. Add a detailed description of how the two-way ranging response packet functions. Use "shall" a lot. Identify Table xxx.~~X~O | 0~Callaway, Ed~ed.callaway@motorola.com~1-954-723-8341~1-954-608-7537~Motorola~07~7.5.7a.8~61~~T~No functional description.~This is the "functional description" subclause. Add a detailed description of how the two-way ranging response packet functions. Use "shall" a lot. Identify Table xxx.~~X~O | 0~Callaway, Ed~ed.callaway@motorola.com~1-954-723-8341~1-954-608-7537~Motorola~07~7.5.7a.8~61~~T~No functional description.~This is the "functional description" subclause. Add a detailed description of how the two-way ranging response packet functions. Use "shall" a lot. Identify Table xxx.~~X~O | 0~Callaway, Ed~ed.callaway@motorola.com~1-954-723-8341~1-954-608-7537~Motorola~07~7.5.7a.8~61~~T~No functional description.~This is the "functional description" subclause. Add a detailed description of how the two-way ranging response packet functions. Use "shall" a lot. Identify Table xxx.~~X~O | 0~Callaway, Ed~ed.callaway@motorola.com~1-954-723-8341~1-954-608-7537~Motorola~07~7.5.7a.8~61~~T~No functional description.~This is the "functional description" subclause. Add a detailed description of how the two-way ranging response packet functions. Use "shall" a lot. Identify Table xxx.~~X~O | 0~Callaway, Ed~ed.callaway@motorola.com~1-954-723-8341~1-954-608-7537~Motorola~07~7.5.7a.8~61~~T~No functional description.~This is the "functional description" subclause. Add a detailed description of how the two-way ranging response packet functions. Use "shall" a lot. Identify Table xxx.~~X~O | 0~Callaway, Ed~ed.callaway@motorola.com~1-954-723-8341~1-954-608-7537~Motorola~07~7.5.7a.8~61~~T~No functional description.~This is the "functional description" subclause. Add a detailed description of how the two-way ranging response packet functions. Use "shall" a lot. Identify Table xxx.~~X~O | 0~Callaway, Ed~ed.callaway@motorola.com~1-954-723-8341~1-954-608-7537~Motorola~07~7.5.7a.8~61~~T~No functional description.~This is the "functional description" subclause. Add a detailed description of how the two-way ranging response packet functions. Use "shall" a lot. Identify Table xxx.~~X~O | 0~Callaway, Ed~ed.callaway@motorola.com~1-954-723-8341~1-954-608-7537~Motorola~07~7.5.7a.8~61~~T~No functional description.~This is the "functional description" subclause. Add a detailed description of how the two-way ranging response packet functions. Use "shall" a lot. Identify Table xxx.~~X~O | 0~Callaway, Ed~ed.callaway@motorola.com~1-954-723-8341~1-954-608-7537~Motorola~07~7.5.7a.8~61~~T~No functional description.~This is the "functional description" subclause. Add a detailed description of how the two-way ranging response packet functions. Use "shall" a lot. Identify Table xxx.~~X~O | 0~Callaway, Ed~ed.callaway@motorola.com~1-954-723-8341~1-954-608-7537~Motorola~07~7.5.7a.8~61~~T~No functional description.~This is the "functional description" subclause. Add a detailed description of how the two-way ranging response packet functions. Use "shall" a lot. Identify Table xxx.~~X~O | 0~Callaway, Ed~ed.callaway@motorola.com~1-954-723-8341~1-954-608-7537~Motorola~07~7.5.7a.8~61~~T~No functional description.~This is the "functional description" subclause. Add a detailed description of how the two-way ranging response packet functions. Use "shall" a lot. Identify Table xxx.~~X~O | 0~Callaway, Ed~ed.callaway@motorola.com~1-954-723-8341~1-954-608-7537~Motorola~07~7.5.7a.8~61~~T~No functional description.~This is the "functional description" subclause. Add a detailed description of how the two-way ranging response packet functions. Use "shall" a lot. Identify Table xxx.~~X~O | 0~Callaway, Ed~ed.callaway@motorola.com~1-954-723-8341~1-954-608-7537~Motorola~07~7.5.7a.8~61~~T~No functional description.~This is the "functional description" subclause. Add a detailed description of how the two-way ranging response packet functions. Use "shall" a lot. Identify Table xxx.~~X~O | 0~Callaway, Ed~ed.callaway@motorola.com~1-954-723-8341~1-954-608-7537~Motorola~07~7.5.7a.8~61~~T~No functional description.~This is the "functional description" subclause. Add a detailed description of how the two-way ranging response packet functions. Use "shall" a lot. Identify Table xxx.~~X~O | 0~Callaway, Ed~ed.callaway@motorola.com~1-954-723-8341~1-954-608-7537~Motorola~07~7.5.7a.8~61~~T~No functional description.~This is the "functional description" subclause. Add a detailed description of how the two-way ranging response packet functions. Use "shall" a lot. Identify Table xxx.~~X~O | 0~Callaway, Ed~ed.callaway@motorola.com~1-954-723-8341~1-954-608-7537~Motorola~07~7.5.7a.8~61~~T~No functional description.~This is the "functional description" subclause. Add a detailed description of how the two-way ranging response packet functions. Use "shall" a lot. Identify Table xxx.~~X~O | 0~Callaway, Ed~ed.callaway@motorola.com~1-954-723-8341~1-954-608-7537~Motorola~07~7.5.7a.8~61~~T~No functional description.~This is the "functional description" subclause. Add a detailed description of how the two-way ranging response packet functions. Use "shall" a lot. Identify Table xxx.~~X~O | 0~Callaway, Ed~ed.callaway@motorola.com~1-954-723-8341~1-954-608-7537~Motorola~07~7.5.7a.8~61~~T~No functional description.~This is the "functional description" subclause. Add a detailed description of how the two-way ranging response packet functions. Use "shall" a lot. Identify Table xxx.~~X~O | 0~Callaway, Ed~ed.callaway@motorola.com~1-954-723-8341~1-954-608-7537~Motorola~07~7.5.7a.8~61~~T~No functional description.~This is the "functional description" subclause. Add a detailed description of how the two-way ranging response packet functions. Use "shall" a lot. Identify Table xxx.~~X~O | 0~Callaway, Ed~ed.callaway@motorola.com~1-954-723-8341~1-954-608-7537~Motorola~07~7.5.7a.8~61~~T~No functional description.~This is the "functional description" subclause. Add a detailed description of how the two-way ranging response packet functions. Use "shall" a lot. Identify Table xxx.~~X~O | 0~Callaway, Ed~ed.callaway@motorola.com~1-954-723-8341~1-954-608-7537~Motorola~07~7.5.7a.8~61~~T~No functional description.~This is the "functional description" subclause. Add a detailed description of how the two-way ranging response packet functions. Use "shall" a lot. Identify Table xxx.~~X~O | 0~Callaway, Ed~ed.callaway@motorola.com~1-954-723-8341~1-954-608-7537~Motorola~07~7.5.7a.8~61~~T~No functional description.~This is the "functional description" subclause. Add a detailed description of how the two-way ranging response packet functions. Use "shall" a lot. Identify Table xxx.~~X~O | 0~Callaway, Ed~ed.callaway@motorola.com~1-954-723-8341~1-954-608-7537~Motorola~07~7.5.7a.8~61~~T~No functional description.~This is the "functional description" subclause. Add a detailed description of how the two-way ranging response packet functions. Use "shall" a lot. Identify Table xxx.~~X~O | 0~Callaway, Ed~ed.callaway@motorola.com~1-954-723-8341~1-954-608-7537~Motorola~07~7.5.7a.8~61~~T~No functional description.~This is the "functional description" subclause. Add a detailed description of how the two-way ranging response packet functions. Use "shall" a lot. Identify Table xxx.~~X~O | 0~Callaway, Ed~ed.callaway@motorola.com~1-954-723-8341~1-954-608-7537~Motorola~07~7.5.7a.8~61~~T~No functional description.~This is the "functional description" subclause. Add a detailed description of how the two-way ranging response packet functions. Use "shall" a lot. Identify Table xxx.~~X~O | 0~Callaway, Ed~ed.callaway@motorola.com~1-954-723-8341~1-954-608-7537~Motorola~07~7.5.7a.8~61~~T~No functional description.~This is the "functional description" subclause. Add a detailed description of how the two-way ranging response packet functions. Use "shall" a lot. Identify Table xxx.~~X~O | 0~Callaway, Ed~ed.callaway@motorola.com~1-954-723-8341~1-954-608-7537~Motorola~07~7.5.7a.8~61~~T~No functional description.~This is the "functional description" subclause. Add a detailed description of how the two-way ranging response packet functions. Use "shall" a lot. Identify Table xxx.~~X~O | 0~Callaway, Ed~ed.callaway@motorola.com~1-954-723-8341~1-954-608-7537~Motorola~07~7.5.7a.8~61~~T~No functional description.~This is the "functional description" subclause. Add a detailed description of how the two-way ranging response packet functions. Use "shall" a lot. Identify Table xxx.~~X~O | 0~Callaway, Ed~ed.callaway@motorola.com~1-954-723-8341~1-954-608-7537~Motorola~07~7.5.7a.8~61~~T~No functional description.~This is the "functional description" subclause. Add a detailed description of how the two-way ranging response packet functions. Use "shall" a lot. Identify Table xxx.~~X~O | 0~Callaway, Ed~ed.callaway@motorola.com~1-954-723-8341~1-954-608-7537~Motorola~07~7.5.7a.8~61~~T~No functional description.~This is the "functional description" subclause. Add a detailed description of how the two-way ranging response packet functions. Use "shall" a lot. Identify Table xxx.~~X~O | 0~Callaway, Ed~ed.callaway@motorola.com~1-954-723-8341~1-954-608-7537~Motorola~07~7.5.7a.8~61~~T~No functional description.~This is the "functional description" subclause. Add a detailed description of how the two-way ranging response packet functions. Use "shall" a lot. Identify Table xxx.~~X~O | 0~Callaway, Ed~ed.callaway@motorola.com~1-954-723-8341~1-954-608-7537~Motorola~07~7.5.7a.8~61~~T~No functional description.~This is the "functional description" subclause. Add a detailed description of how the two-way ranging response packet functions. Use "shall" a lot. Identify Table xxx.~~X~O | 0~Callaway, Ed~ed.callaway@motorola.com~1-954-723-8341~1-954-608-7537~Motorola~07~7.5.7a.8~61~~T~No functional description.~This is the "functional description" subclause. Add a detailed description of how the two-way ranging response packet functions. Use "shall" a lot. Identify Table xxx.~~X~O | 0~Callaway, Ed~ed.callaway@motorola.com~1-954-723-8341~1-954-608-7537~Motorola~07~7.5.7a.8~61~~T~No functional description.~This is the "functional description" subclause. Add a detailed description of how the two-way ranging response packet functions. Use "shall" a lot. Identify Table xxx.~~X~O | 0~Callaway, Ed~ed.callaway@motorola.com~1-954-723-8341~1-954-608-7537~Motorola~07~7.5.7a.8~61~~T~No functional description.~This is the "functional description" subclause. Add a detailed description of how the two-way ranging response packet functions. Use "shall" a lot. Identify Table xxx.~~X~O | 0~Callaway, Ed~ed.callaway@motorola.com~1-954-723-8341~1-954-608-7537~Motorola~07~7.5.7a.8~61~~T~No functional description.~This is the "functional description" subclause. Add a detailed description of how the two-way ranging response packet functions. Use "shall" a lot. Identify Table xxx.~~X~O | 0~Callaway, Ed~ed.callaway@motorola.com~1-954-723-8341~1-954-608-7537~Motorola~07~7.5.7a.8~61~~T~No functional description.~This is the "functional description" subclause. Add a detailed description of how the two-way ranging response packet functions. Use "shall" a lot. Identify Table xxx.~~X~O | 0~Callaway, Ed~ed.callaway@motorola.com~1-954-723-8341~1-954-608-7537~Motorola~07~7.5.7a.8~61~~T~No functional description.~This is the "functional description" subclause. Add a detailed description of how the two-way ranging response packet functions. Use "shall" a lot. Identify Table xxx.~~X~O | 0~Callaway, Ed~ed.callaway@motorola.com~1-954-723-8341~1-954-608-7537~Motorola~07~7.5.7a.8~61~~T~No functional description.~This is the "functional description" subclause. Add a detailed description of how the two-way ranging response packet functions. Use "shall" a lot. Identify Table xxx.~~X~O | 0~Callaway, Ed~ed.callaway@motorola.com~1-954-723-8341~1-954-608-7537~Motorola~07~7.5.7a.8~61~~T~No functional description.~This is the "functional description" subclause. Add a detailed description of how the two-way ranging response packet functions. Use "shall" a lot. Identify Table xxx.~~X~O | 0~Callaway, Ed~ed.callaway@motorola.com~1-954-723-8341~1-954-608-7537~Motorola~07~7.5.7a.8~61~~T~No functional description.~This is the "functional description" subclause. Add a detailed description of how the two-way ranging response packet functions. Use "shall" a lot. Identify Table xxx.~~X~O | 0~Callaway, Ed~ed.callaway@motorola.com~1-954-723-8341~1-954-608-7537~Motorola~07~7.5.7a.8~61~~T~No functional description.~This is the "functional description" subclause. Add a detailed description of how the two-way ranging response packet functions. Use "shall" a lot. Identify Table xxx.~~X~O | 0~Callaway, Ed~ed.callaway@motorola.com~1-954-723-8341~1-954-608-7537~Motorola~07~7.5.7a.8~61~~T~No functional description.~This is the "functional description" subclause. Add a detailed description of how the two-way ranging response packet functions. Use "shall" a lot. Identify Table xxx.~~X~O | 0~Callaway, Ed~ed.callaway@motorola.com~1-954-723-8341~1-954-608-7537~Motorola~07~7.5.7a.8~61~~T~No functional description.~This is the "functional description" subclause. Add a detailed description of how the two-way ranging response packet functions. Use "shall" a lot. Identify Table xxx.~~X~O | 0~Callaway, Ed~ed.callaway@motorola.com~1-954-723-8341~1-954-608-7537~Motorola~07~7.5.7a.8~61~~T~No functional description.~This is the "functional description" subclause. Add a detailed description of how the two-way ranging response packet functions. Use "shall" a lot. Identify Table xxx.~~X~O | 0~Callaway, Ed~ed.callaway@motorola.com~1-954-723-8341~1-954-608-7537~Motorola~07~7.5.7a.8~61~~T~No functional description.~This is the "functional description" subclause. Add a detailed description of how the two-way ranging response packet functions. Use "shall" a lot. Identify Table xxx.~~X~O | 0~Callaway, Ed~ed.callaway@motorola.com~1-954-723-8341~1-954-608-7537~Motorola~07~7.5.7a.8~61~~T~No functional description.~This is the "functional description" subclause. Add a detailed description of how the two-way ranging response packet functions. Use "shall" a lot. Identify Table xxx.~~X~O | 0~Callaway, Ed~ed.callaway@motorola.com~1-954-723-8341~1-954-608-7537~Motorola~07~7.5.7a.8~61~~T~No functional description.~This is the "functional description" subclause. Add a detailed description of how the two-way ranging response packet functions. Use "shall" a lot. Identify Table xxx.~~X~O | 0~Callaway, Ed~ed.callaway@motorola.com~1-954-723-8341~1-954-608-7537~Motorola~07~7.5.7a.8~61~~T~No functional description.~This is the "functional description" subclause. Add a detailed description of how the two-way ranging response packet functions. Use "shall" a lot. Identify Table xxx.~~X~O | 0~Callaway, Ed~ed.callaway@motorola.com~1-954-723-8341~1-954-608-7537~Motorola~07~7.5.7a.8~61~~T~No functional description.~This is the "functional description" subclause. Add a detailed description of how the two-way ranging response packet functions. Use "shall" a lot. Identify Table xxx.~~X~O | 0~Callaway, Ed~ed.callaway@motorola.com~1-954-723-8341~1-954-608-7537~Motorola~07~7.5.7a.8~61~~T~No functional description.~This is the "functional description" subclause. Add a detailed description of how the two-way ranging response packet functions. Use "shall" a lot. Identify Table xxx.~~X~O | 0~Callaway, Ed~ed.callaway@motorola.com~1-954-723-8341~1-954-608-7537~Motorola~07~7.5.7a.8~61~~T~No functional description.~This is the "functional description" subclause. Add a detailed description of how the two-way ranging response packet functions. Use "shall" a lot. Identify Table xxx.~~X~O | 0~Callaway, Ed~ed.callaway@motorola.com~1-954-723-8341~1-954-608-7537~Motorola~07~7.5.7a.8~61~~T~No functional description.~This is the "functional description" subclause. Add a detailed description of how the two-way ranging response packet functions. Use "shall" a lot. Identify Table xxx.~~X~O | 0~Callaway, Ed~ed.callaway@motorola.com~1-954-723-8341~1-954-608-7537~Motorola~07~7.5.7a.8~61~~T~No functional description.~This is the "functional description" subclause. Add a detailed description of how the two-way ranging response packet functions. Use "shall" a lot. Identify Table xxx.~~X~O | 0~Callaway, Ed~ed.callaway@motorola.com~1-954-723-8341~1-954-608-7537~Motorola~07~7.5.7a.8~61~~T~No functional description.~This is the "functional description" subclause. Add a detailed description of how the two-way ranging response packet functions. Use "shall" a lot. Identify Table xxx.~~X~O | 0~Callaway, Ed~ed.callaway@motorola.com~1-954-723-8341~1-954-608-7537~Motorola~07~7.5.7a.8~61~~T~No functional description.~This is the "functional description" subclause. Add a detailed description of how the two-way ranging response packet functions. Use "shall" a lot. Identify Table xxx.~~X~O | 0~Callaway, Ed~ed.callaway@motorola.com~1-954-723-8341~1-954-608-7537~Motorola~07~7.5.7a.8~61~~T~No functional description.~This is the "functional description" subclause. Add a detailed description of how the two-way ranging response packet functions. Use "shall" a lot. Identify Table xxx.~~X~O | 0~Callaway, Ed~ed.callaway@motorola.com~1-954-723-8341~1-954-608-7537~Motorola~07~7.5.7a.8~61~~T~No functional description.~This is the "functional description" subclause. Add a detailed description of how the two-way ranging response packet functions. Use "shall" a lot. Identify Table xxx.~~X~O | 0~Callaway, Ed~ed.callaway@motorola.com~1-954-723-8341~1-954-608-7537~Motorola~07~7.5.7a.8~61~~T~No functional description.~This is the "functional description" subclause. Add a detailed description of how the two-way ranging response packet functions. Use "shall" a lot. Identify Table xxx.~~X~O | 0~Callaway, Ed~ed.callaway@motorola.com~1-954-723-8341~1-954-608-7537~Motorola~07~7.5.7a.8~61~~T~No functional description.~This is the "functional description" subclause. Add a detailed description of how the two-way ranging response packet functions. Use "shall" a lot. Identify Table xxx.~~X~O | 0~Callaway, Ed~ed.callaway@motorola.com~1-954-723-8341~1-954-608-7537~Motorola~07~7.5.7a.8~61~~T~No functional description.~This is the "functional description" subclause. Add a detailed description of how the two-way ranging response packet functions. Use "shall" a lot. Identify Table xxx.~~X~O | 0~Callaway, Ed~ed.callaway@motorola.com~1-954-723-8341~1-954-608-7537~Motorola~07~7.5.7a.8~61~~T~No functional description.~This is the "functional description" subclause. Add a detailed description of how the two-way ranging response packet functions. Use "shall" a lot. Identify Table xxx.~~X~O | 0~Callaway, Ed~ed.callaway@motorola.com~1-954-723-8341~1-954-608-7537~Motorola~07~7.5.7a.8~61~~T~No functional description.~This is the "functional description" subclause. Add a detailed description of how the two-way ranging response packet functions. Use "shall" a lot. Identify Table xxx.~~X~O | 0~Callaway, Ed~ed.callaway@motorola.com~1-954-723-8341~1-954-608-7537~Motorola~07~7.5.7a.8~61~~T~No functional description.~This is the "functional description" subclause. Add a detailed description of how the two-way ranging response packet functions. Use "shall" a lot. Identify Table xxx.~~X~O | 0~Callaway, Ed~ed.callaway@motorola.com~1-954-723-8341~1-954-608-7537~Motorola~07~7.5.7a.8~61~~T~No functional description.~This is the "functional description" subclause. Add a detailed description of how the two-way ranging response packet functions. Use "shall" a lot. Identify Table xxx.~~X~O | 0~Callaway, Ed~ed.callaway@motorola.com~1-954-723-8341~1-954-608-7537~Motorola~07~7.5.7a.8~61~~T~No functional description.~This is the "functional description" subclause. Add a detailed description of how the two-way ranging response packet functions. Use "shall" a lot. Identify Table xxx.~~X~O | 0~Callaway, Ed~ed.callaway@motorola.com~1-954-723-8341~1-954-608-7537~Motorola~07~7.5.7a.8~61~~T~No functional description.~This is the "functional description" subclause. Add a detailed description of how the two-way ranging response packet functions. Use "shall" a lot. Identify Table xxx.~~X~O | 0~Callaway, Ed~ed.callaway@motorola.com~1-954-723-8341~1-954-608-7537~Motorola~07~7.5.7a.8~61~~T~No functional description.~This is the "functional description" subclause. Add a detailed description of how the two-way ranging response packet functions. Use "shall" a lot. Identify Table xxx.~~X~O | 0~Callaway, Ed~ed.callaway@motorola.com~1-954-723-8341~1-954-608-7537~Motorola~07~7.5.7a.8~61~~T~No functional description.~This is the "functional description" subclause. Add a detailed description of how the two-way ranging response packet functions. Use "shall" a lot. Identify Table xxx.~~X~O | 0~Callaway, Ed~ed.callaway@motorola.com~1-954-723-8341~1-954-608-7537~Motorola~07~7.5.7a.8~61~~T~No functional description.~This is the "functional description" subclause. Add a detailed description of how the two-way ranging response packet functions. Use "shall" a lot. Identify Table xxx.~~X~O | 0~Callaway, Ed~ed.callaway@motorola.com~1-954-723-8341~1-954-608-7537~Motorola~07~7.5.7a.8~61~~T~No functional description.~This is the "functional description" subclause. Add a detailed description of how the two-way ranging response packet functions. Use "shall" a lot. Identify Table xxx.~~X~O | 0~Callaway, Ed~ed.callaway@motorola.com~1-954-723-8341~1-954-608-7537~Motorola~07~7.5.7a.8~61~~T~No functional description.~This is the "functional description" subclause. Add a detailed description of how the two-way ranging response packet functions. Use "shall" a lot. Identify Table xxx.~~X~O | 0~Callaway, Ed~ed.callaway@motorola.com~1-954-723-8341~1-954-608-7537~Motorola~07~7.5.7a.8~61~~T~No functional description.~This is the "functional description" subclause. Add a detailed description of how the two-way ranging response packet functions. Use "shall" a lot. Identify Table xxx.~~X~O | 0~Callaway, Ed~ed.callaway@motorola.com~1-954-723-8341~1-954-608-7537~Motorola~07~7.5.7a.8~61~~T~No functional description.~This is the "functional description" subclause. Add a detailed description of how the two-way ranging response packet functions. Use "shall" a lot. Identify Table xxx.~~X~O | 0~Callaway, Ed~ed.callaway@motorola.com~1-954-723-8341~1-954-608-7537~Motorola~07~7.5.7a.8~61~~T~No functional description.~This is the "functional description" subclause. Add a detailed description of how the two-way ranging response packet functions. Use "shall" a lot. Identify Table xxx.~~X~O | 0~Callaway, Ed~ed.callaway@motorola.com~1-954-723-8341~1-954-608-7537~Motorola~07~7.5.7a.8~61~~T~No functional description.~This is the "functional description" subclause. Add a detailed description of how the two-way ranging response packet functions. Use "shall" a lot. Identify Table xxx.~~X~O | 0~Callaway, Ed~ed.callaway@motorola.com~1-954-723-8341~1-954-608-7537~Motorola~07~7.5.7a.8~61~~T~No functional description.~This is the "functional description" subclause. Add a detailed description of how the two-way ranging response packet functions. Use "shall" a lot. Identify Table xxx.~~X~O | 0~Callaway, Ed~ed.callaway@motorola.com~1-954-723-8341~1-954-608-7537~Motorola~07~7.5.7a.8~61~~T~No functional description.~This is the "functional description" subclause. Add a detailed description of how the two-way ranging response packet functions. Use "shall" a lot. Identify Table xxx.~~X~O | 0~Callaway, Ed~ed.callaway@motorola.com~1-954-723-8341~1-954-608-7537~Motorola~07~7.5.7a.8~61~~T~No functional description.~This is the "functional description" subclause. Add a detailed description of how the two-way ranging response packet functions. Use "shall" a lot. Identify Table xxx.~~X~O | 0~Callaway, Ed~ed.callaway@motorola.com~1-954-723-8341~1-954-608-7537~Motorola~07~7.5.7a.8~61~~T~No functional description.~This is the "functional description" subclause. Add a detailed description of how the two-way ranging response packet functions. Use "shall" a lot. Identify Table xxx.~~X~O | 0~Callaway, Ed~ed.callaway@motorola.com~1-954-723-8341~1-954-608-7537~Motorola~07~7.5.7a.8~61~~T~No functional description.~This is the "functional description" subclause. Add a detailed description of how the two-way ranging response packet functions. Use "shall" a lot. Identify Table xxx.~~X~O | 0~Callaway, Ed~ed.callaway@motorola.com~1-954-723-8341~1-954-608-7537~Motorola~07~7.5.7a.8~61~~T~No functional description.~This is the "functional description" subclause. Add a detailed description of how the two-way ranging response packet functions. Use "shall" a lot. Identify Table xxx.~~X~O | 0~Callaway, Ed~ed.callaway@motorola.com~1-954-723-8341~1-954-608-7537~Motorola~07~7.5.7a.8~61~~T~No functional description.~This is the "functional description" subclause. Add a detailed description of how the two-way ranging response packet functions. Use "shall" a lot. Identify Table xxx.~~X~O | 0~Callaway, Ed~ed.callaway@motorola.com~1-954-723-8341~1-954-608-7537~Motorola~07~7.5.7a.8~61~~T~No functional description.~This is the "functional description" subclause. Add a detailed description of how the two-way ranging response packet functions. Use "shall" a lot. Identify Table xxx.~~X~O | 0~Callaway, Ed~ed.callaway@motorola.com~1-954-723-8341~1-954-608-7537~Motorola~07~7.5.7a.8~61~~T~No functional description.~This is the "functional description" subclause. Add a detailed description of how the two-way ranging response packet functions. Use "shall" a lot. Identify Table xxx.~~X~O | 0~Callaway, Ed~ed.callaway@motorola.com~1-954-723-8341~1-954-608-7537~Motorola~07~7.5.7a.8~61~~T~No functional description.~This is the "functional description" subclause. Add a detailed description of how the two-way ranging response packet functions. Use "shall" a lot. Identify Table xxx.~~X~O | 0~Callaway, Ed~ed.callaway@motorola.com~1-954-723-8341~1-954-608-7537~Motorola~07~7.5.7a.8~61~~T~No functional description.~This is the "functional description" subclause. Add a detailed description of how the two-way ranging response packet functions. Use "shall" a lot. Identify Table xxx.~~X~O | 0~Callaway, Ed~ed.callaway@motorola.com~1-954-723-8341~1-954-608-7537~Motorola~07~7.5.7a.8~61~~T~No functional description.~This is the "functional description" subclause. Add a detailed description of how the two-way ranging response packet functions. Use "shall" a lot. Identify Table xxx.~~X~O | 0~Callaway, Ed~ed.callaway@motorola.com~1-954-723-8341~1-954-608-7537~Motorola~07~7.5.7a.8~61~~T~No functional description.~This is the "functional description" subclause. Add a detailed description of how the two-way ranging response packet functions. Use "shall" a lot. Identify Table xxx.~~X~O | 0~Callaway, Ed~ed.callaway@motorola.com~1-954-723-8341~1-954-608-7537~Motorola~07~7.5.7a.8~61~~T~No functional description.~This is the "functional description" subclause. Add a detailed description of how the two-way ranging response packet functions. Use "shall" a lot. Identify Table xxx.~~X~O | 0~Callaway, Ed~ed.callaway@motorola.com~1-954-723-8341~1-954-608-7537~Motorola~07~7.5.7a.8~61~~T~No functional description.~This is the "functional description" subclause. Add a detailed description of how the two-way ranging response packet functions. Use "shall" a lot. Identify Table xxx.~~X~O | 0~Callaway, Ed~ed.callaway@motorola.com~1-954-723-8341~1-954-608-7537~Motorola~07~7.5.7a.8~61~~T~No functional description.~This is the "functional description" subclause. Add a detailed description of how the two-way ranging response packet functions. Use "shall" a lot. Identify Table xxx.~~X~O | 0~Callaway, Ed~ed.callaway@motorola.com~1-954-723-8341~1-954-608-7537~Motorola~07~7.5.7a.8~61~~T~No functional description.~This is the "functional description" subclause. Add a detailed description of how the two-way ranging response packet functions. Use "shall" a lot. Identify Table xxx.~~X~O | 0~Callaway, Ed~ed.callaway@motorola.com~1-954-723-8341~1-954-608-7537~Motorola~07~7.5.7a.8~61~~T~No functional description.~This is the "functional description" subclause. Add a detailed description of how the two-way ranging response packet functions. Use "shall" a lot. Identify Table xxx.~~X~O | 0~Callaway, Ed~ed.callaway@motorola.com~1-954-723-8341~1-954-608-7537~Motorola~07~7.5.7a.8~61~~T~No functional description.~This is the "functional description" subclause. Add a detailed description of how the two-way ranging response packet functions. Use "shall" a lot. Identify Table xxx.~~X~O | 0~Callaway, Ed~ed.callaway@motorola.com~1-954-723-8341~1-954-608-7537~Motorola~07~7.5.7a.8~61~~T~No functional description.~This is the "functional description" subclause. Add a detailed description of how the two-way ranging response packet functions. Use "shall" a lot. Identify Table xxx.~~X~O | 0~Callaway, Ed~ed.callaway@motorola.com~1-954-723-8341~1-954-608-7537~Motorola~07~7.5.7a.8~61~~T~No functional description.~This is the "functional description" subclause. Add a detailed description of how the two-way ranging response packet functions. Use "shall" a lot. Identify Table xxx.~~X~O | 0~Callaway, Ed~ed.callaway@motorola.com~1-954-723-8341~1-954-608-7537~Motorola~07~7.5.7a.8~61~~T~No functional description.~This is the "functional description" subclause. Add a detailed description of how the two-way ranging response packet functions. Use "shall" a lot. Identify Table xxx.~~X~O | 0~Callaway, Ed~ed.callaway@motorola.com~1-954-723-8341~1-954-608-7537~Motorola~07~7.5.7a.8~61~~T~No functional description.~This is the "functional description" subclause. Add a detailed description of how the two-way ranging response packet functions. Use "shall" a lot. Identify Table xxx.~~X~O | 0~Callaway, Ed~ed.callaway@motorola.com~1-954-723-8341~1-954-608-7537~Motorola~07~7.5.7a.8~61~~T~No functional description.~This is the "functional description" subclause. Add a detailed description of how the two-way ranging response packet functions. Use "shall" a lot. Identify Table xxx.~~X~O | 0~Callaway, Ed~ed.callaway@motorola.com~1-954-723-8341~1-954-608-7537~Motorola~07~7.5.7a.8~61~~T~No functional description.~This is the "functional description" subclause. Add a detailed description of how the two-way ranging response packet functions. Use "shall" a lot. Identify Table xxx.~~X~O | 0~Callaway, Ed~ed.callaway@motorola.com~1-954-723-8341~1-954-608-7537~Motorola~07~7.5.7a.8~61~~T~No functional description.~This is the "functional description" subclause. Add a detailed description of how the two-way ranging response packet functions. Use "shall" a lot. Identify Table xxx.~~X~O | 0~Callaway, Ed~ed.callaway@motorola.com~1-954-723-8341~1-954-608-7537~Motorola~07~7.5.7a.8~61~~T~No functional description.~This is the "functional description" subclause. Add a detailed description of how the two-way ranging response packet functions. Use "shall" a lot. Identify Table xxx.~~X~O | 0~Callaway, Ed~ed.callaway@motorola.com~1-954-723-8341~1-954-608-7537~Motorola~07~7.5.7a.8~61~~T~No functional description.~This is the "functional description" subclause. Add a detailed description of how the two-way ranging response packet functions. Use "shall" a lot. Identify Table xxx.~~X~O | 0~Callaway, Ed~ed.callaway@motorola.com~1-954-723-8341~1-954-608-7537~Motorola~07~7.5.7a.8~61~~T~No functional description.~This is the "functional description" subclause. Add a detailed description of how the two-way ranging response packet functions. Use "shall" a lot. Identify Table xxx.~~X~O | 0~Callaway, Ed~ed.callaway@motorola.com~1-954-723-8341~1-954-608-7537~Motorola~07~7.5.7a.8~61~~T~No functional description.~This is the "functional description" subclause. Add a detailed description of how the two-way ranging response packet functions. Use "shall" a lot. Identify Table xxx.~~X~O | 0~Callaway, Ed~ed.callaway@motorola.com~1-954-723-8341~1-954-608-7537~Motorola~07~7.5.7a.8~61~~T~No functional description.~This is the "functional description" subclause. Add a detailed description of how the two-way ranging response packet functions. Use "shall" a lot. Identify Table xxx.~~X~O | 0~Callaway, Ed~ed.callaway@motorola.com~1-954-723-8341~1-954-608-7537~Motorola~07~7.5.7a.8~61~~T~No functional description.~This is the "functional description" subclause. Add a detailed description of how the two-way ranging response packet functions. Use "shall" a lot. Identify Table xxx.~~X~O | 0~Callaway, Ed~ed.callaway@motorola.com~1-954-723-8341~1-954-608-7537~Motorola~07~7.5.7a.8~61~~T~No functional description.~This is the "functional description" subclause. Add a detailed description of how the two-way ranging response packet functions. Use "shall" a lot. Identify Table xxx.~~X~O | 0~Callaway, Ed~ed.callaway@motorola.com~1-954-723-8341~1-954-608-7537~Motorola~07~7.5.7a.8~61~~T~No functional description.~This is the "functional description" subclause. Add a detailed description of how the two-way ranging response packet functions. Use "shall" a lot. Identify Table xxx.~~X~O | 0~Callaway, Ed~ed.callaway@motorola.com~1-954-723-8341~1-954-608-7537~Motorola~07~7.5.7a.8~61~~T~No functional description.~This is the "functional description" subclause. Add a detailed description of how the two-way ranging response packet functions. Use "shall" a lot. Identify Table xxx.~~X~O | 0~Callaway, Ed~ed.callaway@motorola.com~1-954-723-8341~1-954-608-7537~Motorola~07~7.5.7a.8~61~~T~No functional description.~This is the "functional description" subclause. Add a detailed description of how the two-way ranging response packet functions. Use "shall" a lot. Identify Table xxx.~~X~O | 0~Callaway, Ed~ed.callaway@motorola.com~1-954-723-8341~1-954-608-7537~Motorola~07~7.5.7a.8~61~~T~No functional description.~This is the "functional description" subclause. Add a detailed description of how the two-way ranging response packet functions. Use "shall" a lot. Identify Table xxx.~~X~O | 0~Callaway, Ed~ed.callaway@motorola.com~1-954-723-8341~1-954-608-7537~Motorola~07~7.5.7a.8~61~~T~No functional description.~This is the "functional description" subclause. Add a detailed description of how the two-way ranging response packet functions. Use "shall" a lot. Identify Table xxx.~~X~O | 0~Callaway, Ed~ed.callaway@motorola.com~1-954-723-8341~1-954-608-7537~Motorola~07~7.5.7a.8~61~~T~No functional description.~This is the "functional description" subclause. Add a detailed description of how the two-way ranging response packet functions. Use "shall" a lot. Identify Table xxx.~~X~O | 0~Callaway, Ed~ed.callaway@motorola.com~1-954-723-8341~1-954-608-7537~Motorola~07~7.5.7a.8~61~~T~No functional description.~This is the "functional description" subclause. Add a detailed description of how the two-way ranging response packet functions. Use "shall" a lot. Identify Table xxx.~~X~O | 0~Callaway, Ed~ed.callaway@motorola.com~1-954-723-8341~1-954-608-7537~Motorola~07~7.5.7a.8~61~~T~No functional description.~This is the "functional description" subclause. Add a detailed description of how the two-way ranging response packet functions. Use "shall" a lot. Identify Table xxx.~~X~O | 0~Callaway, Ed~ed.callaway@motorola.com~1-954-723-8341~1-954-608-7537~Motorola~07~7.5.7a.8~61~~T~No functional description.~This is the "functional description" subclause. Add a detailed description of how the two-way ranging response packet functions. Use "shall" a lot. Identify Table xxx.~~X~O | 0~Callaway, Ed~ed.callaway@motorola.com~1-954-723-8341~1-954-608-7537~Motorola~07~7.5.7a.8~61~~T~No functional description.~This is the "functional description" subclause. Add a detailed description of how the two-way ranging response packet functions. Use "shall" a lot. Identify Table xxx.~~X~O | 0~Callaway, Ed~ed.callaway@motorola.com~1-954-723-8341~1-954-608-7537~Motorola~07~7.5.7a.8~61~~T~No functional description.~This is the "functional description" subclause. Add a detailed description of how the two-way ranging response packet functions. Use "shall" a lot. Identify Table xxx.~~X~O | 0~Callaway, Ed~ed.callaway@motorola.com~1-954-723-8341~1-954-608-7537~Motorola~07~7.5.7a.8~61~~T~No functional description.~This is the "functional description" subclause. Add a detailed description of how the two-way ranging response packet functions. Use "shall" a lot. Identify Table xxx.~~X~O | 0~Callaway, Ed~ed.callaway@motorola.com~1-954-723-8341~1-954-608-7537~Motorola~07~7.5.7a.8~61~~T~No functional description.~This is the "functional description" subclause. Add a detailed description of how the two-way ranging response packet functions. Use "shall" a lot. Identify Table xxx.~~X~O | 0~Callaway, Ed~ed.callaway@motorola.com~1-954-723-8341~1-954-608-7537~Motorola~07~7.5.7a.8~61~~T~No functional description.~This is the "functional description" subclause. Add a detailed description of how the two-way ranging response packet functions. Use "shall" a lot. Identify Table xxx.~~X~O | 0~Callaway, Ed~ed.callaway@motorola.com~1-954-723-8341~1-954-608-7537~Motorola~07~7.5.7a.8~61~~T~No functional description.~This is the "functional description" subclause. Add a detailed description of how the two-way ranging response packet functions. Use "shall" a lot. Identify Table xxx.~~X~O | 0~Callaway, Ed~ed.callaway@motorola.com~1-954-723-8341~1-954-608-7537~Motorola~07~7.5.7a.8~61~~T~No functional description.~This is the "functional description" subclause. Add a detailed description of how the two-way ranging response packet functions. Use "shall" a lot. Identify Table xxx.~~X~O | 0~Callaway, Ed~ed.callaway@motorola.com~1-954-723-8341~1-954-608-7537~Motorola~07~7.5.7a.8~61~~T~No functional description.~This is the "functional description" subclause. Add a detailed description of how the two-way ranging response packet functions. Use "shall" a lot. Identify Table xxx.~~X~O | 0~Callaway, Ed~ed.callaway@motorola.com~1-954-723-8341~1-954-608-7537~Motorola~07~7.5.7a.8~61~~T~No functional description.~This is the "functional description" subclause. Add a detailed description of how the two-way ranging response packet functions. Use "shall" a lot. Identify Table xxx.~~X~O | 0~Callaway, Ed~ed.callaway@motorola.com~1-954-723-8341~1-954-608-7537~Motorola~07~7.5.7a.8~61~~T~No functional description.~This is the "functional description" subclause. Add a detailed description of how the two-way ranging response packet functions. Use "shall" a lot. Identify Table xxx.~~X~O | 0~Callaway, Ed~ed.callaway@motorola.com~1-954-723-8341~1-954-608-7537~Motorola~07~7.5.7a.8~61~~T~No functional description.~This is the "functional description" subclause. Add a detailed description of how the two-way ranging response packet functions. Use "shall" a lot. Identify Table xxx.~~X~O | 0~Callaway, Ed~ed.callaway@motorola.com~1-954-723-8341~1-954-608-7537~Motorola~07~7.5.7a.8~61~~T~No functional description.~This is the "functional description" subclause. Add a detailed description of how the two-way ranging response packet functions. Use "shall" a lot. Identify Table xxx.~~X~O | 0~Callaway, Ed~ed.callaway@motorola.com~1-954-723-8341~1-954-608-7537~Motorola~07~7.5.7a.8~61~~T~No functional description.~This is the "functional description" subclause. Add a detailed description of how the two-way ranging response packet functions. Use "shall" a lot. Identify Table xxx.~~X~O | 0~Callaway, Ed~ed.callaway@motorola.com~1-954-723-8341~1-954-608-7537~Motorola~07~7.5.7a.8~61~~T~No functional description.~This is the "functional description" subclause. Add a detailed description of how the two-way ranging response packet functions. Use "shall" a lot. Identify Table xxx.~~X~O | 0~Callaway, Ed~ed.callaway@motorola.com~1-954-723-8341~1-954-608-7537~Motorola~07~7.5.7a.8~61~~T~No functional description.~This is the "functional description" subclause. Add a detailed description of how the two-way ranging response packet functions. Use "shall" a lot. Identify Table xxx.~~X~O | 0~Callaway, Ed~ed.callaway@motorola.com~1-954-723-8341~1-954-608-7537~Motorola~07~7.5.7a.8~61~~T~No functional description.~This is the "functional description" subclause. Add a detailed description of how the two-way ranging response packet functions. Use "shall" a lot. Identify Table xxx.~~X~O | 0~Callaway, Ed~ed.callaway@motorola.com~1-954-723-8341~1-954-608-7537~Motorola~07~7.5.7a.8~61~~T~No functional description.~This is the "functional description" subclause. Add a detailed description of how the two-way ranging response packet functions. Use "shall" a lot. Identify Table xxx.~~X~O | 0~Callaway, Ed~ed.callaway@motorola.com~1-954-723-8341~1-954-608-7537~Motorola~07~7.5.7a.8~61~~T~No functional description.~This is the "functional description" subclause. Add a detailed description of how the two-way ranging response packet functions. Use "shall" a lot. Identify Table xxx.~~X~O | 0~Callaway, Ed~ed.callaway@motorola.com~1-954-723-8341~1-954-608-7537~Motorola~07~7.5.7a.8~61~~T~No functional description.~This is the "functional description" subclause. Add a detailed description of how the two-way ranging response packet functions. Use "shall" a lot. Identify Table xxx.~~X~O | 0~Callaway, Ed~ed.callaway@motorola.com~1-954-723-8341~1-954-608-7537~Motorola~07~7.5.7a.8~61~~T~No functional description.~This is the "functional description" subclause. Add a detailed description of how the two-way ranging response packet functions. Use "shall" a lot. Identify Table xxx.~~X~O | 0~Callaway, Ed~ed.callaway@motorola.com~1-954-723-8341~1-954-608-7537~Motorola~07~7.5.7a.8~61~~T~No functional description.~This is the "functional description" subclause. Add a detailed description of how the two-way ranging response packet functions. Use "shall" a lot. Identify Table xxx.~~X~O | 0~Callaway, Ed~ed.callaway@motorola.com~1-954-723-8341~1-954-608-7537~Motorola~07~7.5.7a.8~61~~T~No functional description.~This is the "functional description" subclause. Add a detailed description of how the two-way ranging response packet functions. Use "shall" a lot. Identify Table xxx.~~X~O | 0~Callaway, Ed~ed.callaway@motorola.com~1-954-723-8341~1-954-608-7537~Motorola~07~7.5.7a.8~61~~T~No functional description.~This is the "functional description" subclause. Add a detailed description of how the two-way ranging response packet functions. Use "shall" a lot. Identify Table xxx.~~X~O | 0~Callaway, Ed~ed.callaway@motorola.com~1-954-723-8341~1-954-608-7537~Motorola~07~7.5.7a.8~61~~T~No functional description.~This is the "functional description" subclause. Add a detailed description of how the two-way ranging response packet functions. Use "shall" a lot. Identify Table xxx.~~X~O | 0~Callaway, Ed~ed.callaway@motorola.com~1-954-723-8341~1-954-608-7537~Motorola~07~7.5.7a.8~61~~T~No functional description.~This is the "functional description" subclause. Add a detailed description of how the two-way ranging response packet functions. Use "shall" a lot. Identify Table xxx.~~X~O | 0~Callaway, Ed~ed.callaway@motorola.com~1-954-723-8341~1-954-608-7537~Motorola~07~7.5.7a.8~61~~T~No functional description.~This is the "functional description" subclause. Add a detailed description of how the two-way ranging response packet functions. Use "shall" a lot. Identify Table xxx.~~X~O | 0~Callaway, Ed~ed.callaway@motorola.com~1-954-723-8341~1-954-608-7537~Motorola~07~7.5.7a.8~61~~T~No functional description.~This is the "functional description" subclause. Add a detailed description of how the two-way ranging response packet functions. Use "shall" a lot. Identify Table xxx.~~X~O | 0~Callaway, Ed~ed.callaway@motorola.com~1-954-723-8341~1-954-608-7537~Motorola~07~7.5.7a.8~61~~T~No functional description.~This is the "functional description" subclause. Add a detailed description of how the two-way ranging response packet functions. Use "shall" a lot. Identify Table xxx.~~X~O | 0~Callaway, Ed~ed.callaway@motorola.com~1-954-723-8341~1-954-608-7537~Motorola~07~7.5.7a.8~61~~T~No functional description.~This is the "functional description" subclause. Add a detailed description of how the two-way ranging response packet functions. Use "shall" a lot. Identify Table xxx.~~X~O | 0~Callaway, Ed~ed.callaway@motorola.com~1-954-723-8341~1-954-608-7537~Motorola~07~7.5.7a.8~61~~T~No functional description.~This is the "functional description" subclause. Add a detailed description of how the two-way ranging response packet functions. Use "shall" a lot. Identify Table xxx.~~X~O | 0~Callaway, Ed~ed.callaway@motorola.com~1-954-723-8341~1-954-608-7537~Motorola~07~7.5.7a.8~61~~T~No functional description.~This is the "functional description" subclause. Add a detailed description of how the two-way ranging response packet functions. Use "shall" a lot. Identify Table xxx.~~X~O | 0~Callaway, Ed~ed.callaway@motorola.com~1-954-723-8341~1-954-608-7537~Motorola~07~7.5.7a.8~61~~T~No functional description.~This is the "functional description" subclause. Add a detailed description of how the two-way ranging response packet functions. Use "shall" a lot. Identify Table xxx.~~X~O | 0~Callaway, Ed~ed.callaway@motorola.com~1-954-723-8341~1-954-608-7537~Motorola~07~7.5.7a.8~61~~T~No functional description.~This is the "functional description" subclause. Add a detailed description of how the two-way ranging response packet functions. Use "shall" a lot. Identify Table xxx.~~X~O | 0~Callaway, Ed~ed.callaway@motorola.com~1-954-723-8341~1-954-608-7537~Motorola~07~7.5.7a.8~61~~T~No functional description.~This is the "functional description" subclause. Add a detailed description of how the two-way ranging response packet functions. Use "shall" a lot. Identify Table xxx.~~X~O | 0~Callaway, Ed~ed.callaway@motorola.com~1-954-723-8341~1-954-608-7537~Motorola~07~7.5.7a.8~61~~T~No functional description.~This is the "functional description" subclause. Add a detailed description of how the two-way ranging response packet functions. Use "shall" a lot. Identify Table xxx.~~X~O | 0~Callaway, Ed~ed.callaway@motorola.com~1-954-723-8341~1-954-608-7537~Motorola~07~7.5.7a.8~61~~T~No functional description.~This is the "functional description" subclause. Add a detailed description of how the two-way ranging response packet functions. Use "shall" a lot. Identify Table xxx.~~X~O | 0~Callaway, Ed~ed.callaway@motorola.com~1-954-723-8341~1-954-608-7537~Motorola~07~7.5.7a.8~61~~T~No functional description.~This is the "functional description" subclause. Add a detailed description of how the two-way ranging response packet functions. Use "shall" a lot. Identify Table xxx.~~X~O | 0~Callaway, Ed~ed.callaway@motorola.com~1-954-723-8341~1-954-608-7537~Motorola~07~7.5.7a.8~61~~T~No functional description.~This is the "functional description" subclause. Add a detailed description of how the two-way ranging response packet functions. Use "shall" a lot. Identify Table xxx.~~X~O | 0~Callaway, Ed~ed.callaway@motorola.com~1-954-723-8341~1-954-608-7537~Motorola~07~7.5.7a.8~61~~T~No functional description.~This is the "functional description" subclause. Add a detailed description of how the two-way ranging response packet functions. Use "shall" a lot. Identify Table xxx.~~X~O | 0~Callaway, Ed~ed.callaway@motorola.com~1-954-723-8341~1-954-608-7537~Motorola~07~7.5.7a.8~61~~T~No functional description.~This is the "functional description" subclause. Add a detailed description of how the two-way ranging response packet functions. Use "shall" a lot. Identify Table xxx.~~X~O | 0~Callaway, Ed~ed.callaway@motorola.com~1-954-723-8341~1-954-608-7537~Motorola~07~7.5.7a.8~61~~T~No functional description.~This is the "functional description" subclause. Add a detailed description of how the two-way ranging response packet functions. Use "shall" a lot. Identify Table xxx.~~X~O | 0~Callaway, Ed~ed.callaway@motorola.com~1-954-723-8341~1-954-608-7537~Motorola~07~7.5.7a.8~61~~T~No functional description.~This is the "functional description" subclause. Add a detailed description of how the two-way ranging response packet functions. Use "shall" a lot. Identify Table xxx.~~X~O | 0~Callaway, Ed~ed.callaway@motorola.com~1-954-723-8341~1-954-608-7537~Motorola~07~7.5.7a.8~61~~T~No functional description.~This is the "functional description" subclause. Add a detailed description of how the two-way ranging response packet functions. Use "shall" a lot. Identify Table xxx.~~X~O | 0~Callaway, Ed~ed.callaway@motorola.com~1-954-723-8341~1-954-608-7537~Motorola~07~7.5.7a.8~61~~T~No functional description.~This is the "functional description" subclause. Add a detailed description of how the two-way ranging response packet functions. Use "shall" a lot. Identify Table xxx.~~X~O | 0~Callaway, Ed~ed.callaway@motorola.com~1-954-723-8341~1-954-608-7537~Motorola~07~7.5.7a.8~61~~T~No functional description.~This is the "functional description" subclause. Add a detailed description of how the two-way ranging response packet functions. Use "shall" a lot. Identify Table xxx.~~X~O | 0~Callaway, Ed~ed.callaway@motorola.com~1-954-723-8341~1-954-608-7537~Motorola~07~7.5.7a.8~61~~T~No functional description.~This is the "functional description" subclause. Add a detailed description of how the two-way ranging response packet functions. Use "shall" a lot. Identify Table xxx.~~X~O | 0~Callaway, Ed~ed.callaway@motorola.com~1-954-723-8341~1-954-608-7537~Motorola~07~7.5.7a.8~61~~T~No functional description.~This is the "functional description" subclause. Add a detailed description of how the two-way ranging response packet functions. Use "shall" a lot. Identify Table xxx.~~X~O | 0~Callaway, Ed~ed.callaway@motorola.com~1-954-723-8341~1-954-608-7537~Motorola~07~7.5.7a.8~61~~T~No functional description.~This is the "functional description" subclause. Add a detailed description of how the two-way ranging response packet functions. Use "shall" a lot. Identify Table xxx.~~X~O | 0~Callaway, Ed~ed.callaway@motorola.com~1-954-723-8341~1-954-608-7537~Motorola~07~7.5.7a.8~61~~T~No functional description.~This is the "functional description" subclause. Add a detailed description of how the two-way ranging response packet functions. Use "shall" a lot. Identify Table xxx.~~X~O | 0~Callaway, Ed~ed.callaway@motorola.com~1-954-723-8341~1-954-608-7537~Motorola~07~7.5.7a.8~61~~T~No functional description.~This is the "functional description" subclause. Add a detailed description of how the two-way ranging response packet functions. Use "shall" a lot. Identify Table xxx.~~X~O | 0~Callaway, Ed~ed.callaway@motorola.com~1-954-723-8341~1-954-608-7537~Motorola~07~7.5.7a.8~61~~T~No functional description.~This is the "functional description" subclause. Add a detailed description of how the two-way ranging response packet functions. Use "shall" a lot. Identify Table xxx.~~X~O | 0~Callaway, Ed~ed.callaway@motorola.com~1-954-723-8341~1-954-608-7537~Motorola~07~7.5.7a.8~61~~T~No functional description.~This is the "functional description" subclause. Add a detailed description of how the two-way ranging response packet functions. Use "shall" a lot. Identify Table xxx.~~X~O | 0~Callaway, Ed~ed.callaway@motorola.com~1-954-723-8341~1-954-608-7537~Motorola~07~7.5.7a.8~61~~T~No functional description.~This is the "functional description" subclause. Add a detailed description of how the two-way ranging response packet functions. Use "shall" a lot. Identify Table xxx.~~X~O | 0~Callaway, Ed~ed.callaway@motorola.com~1-954-723-8341~1-954-608-7537~Motorola~07~7.5.7a.8~61~~T~No functional description.~This is the "functional description" subclause. Add a detailed description of how the two-way ranging response packet functions. Use "shall" a lot. Identify Table xxx.~~X~O | 0~Callaway, Ed~ed.callaway@motorola.com~1-954-723-8341~1-954-608-7537~Motorola~07~7.5.7a.8~61~~T~No functional description.~This is the "functional description" subclause. Add a detailed description of how the two-way ranging response packet functions. Use "shall" a lot. Identify Table xxx.~~X~O | 0~Callaway, Ed~ed.callaway@motorola.com~1-954-723-8341~1-954-608-7537~Motorola~07~7.5.7a.8~61~~T~No functional description.~This is the "functional description" subclause. Add a detailed description of how the two-way ranging response packet functions. Use "shall" a lot. Identify Table xxx.~~X~O | 0~Callaway, Ed~ed.callaway@motorola.com~1-954-723-8341~1-954-608-7537~Motorola~07~7.5.7a.8~61~~T~No functional description.~This is the "functional description" subclause. Add a detailed description of how the two-way ranging response packet functions. Use "shall" a lot. Identify Table xxx.~~X~O | 0~Callaway, Ed~ed.callaway@motorola.com~1-954-723-8341~1-954-608-7537~Motorola~07~7.5.7a.8~61~~T~No functional description.~This is the "functional description" subclause. Add a detailed description of how the two-way ranging response packet functions. Use "shall" a lot. Identify Table xxx.~~X~O | 0~Callaway, Ed~ed.callaway@motorola.com~1-954-723-8341~1-954-608-7537~Motorola~07~7.5.7a.8~61~~T~No functional description.~This is the "functional description" subclause. Add a detailed description of how the two-way ranging response packet functions. Use "shall" a lot. Identify Table xxx.~~X~O | 0~Callaway, Ed~ed.callaway@motorola.com~1-954-723-8341~1-954-608-7537~Motorola~07~7.5.7a.8~61~~T~No functional description.~This is the "functional description" subclause. Add a detailed description of how the two-way ranging response packet functions. Use "shall" a lot. Identify Table xxx.~~X~O | 0~Callaway, Ed~ed.callaway@motorola.com~1-954-723-8341~1-954-608-7537~Motorola~07~7.5.7a.8~61~~T~No functional description.~This is the "functional description" subclause. Add a detailed description of how the two-way ranging response packet functions. Use "shall" a lot. Identify Table xxx.~~X~O | 0~Callaway, Ed~ed.callaway@motorola.com~1-954-723-8341~1-954-608-7537~Motorola~07~7.5.7a.8~61~~T~No functional description.~This is the "functional description" subclause. Add a detailed description of how the two-way ranging response packet functions. Use "shall" a lot. Identify Table xxx.~~X~O | 0~Callaway, Ed~ed.callaway@motorola.com~1-954-723-8341~1-954-608-7537~Motorola~07~7.5.7a.8~61~~T~No functional description.~This is the "functional description" subclause. Add a detailed description of how the two-way ranging response packet functions. Use "shall" a lot. Identify Table xxx.~~X~O | 0~Callaway, Ed~ed.callaway@motorola.com~1-954-723-8341~1-954-608-7537~Motorola~07~7.5.7a.8~61~~T~No functional description.~This is the "functional description" subclause. Add a detailed description of how the two-way ranging response packet functions. Use "shall" a lot. Identify Table xxx.~~X~O
Callaway, Ed | Motorola | 7 | 7.5.7a.9 | 61 |  | TR | This description is lacking in normative detail: (a) "Ranging target" and "ranging source" are never defined. (b) "Both coordinators and RFDs should be capable of sending this command." What about FFDs not operating as coordinators? Why "should" and not "shall"? Do you mean to say "Both FFDs and RFDs shall...?" (c) "The target device that transmits a two-way ranging response packet, after transmission of the response packet forms and transmits a timestamp report message to the originator." When does it transmit this timestamp report message? How long does it wait before doing so? Where is this specified? Does it use CSMA? Details, please. | (a) Define "Ranging target" and "ranging source". Include in Clause 3. (b) I think you mean to say "Both FFDs and RFDs shall...", but write what you mean. (c) Please add details answering the questions raised in the comment. |  |  |  | 0~Callaway, Ed~ed.callaway@motorola.com~1-954-723-8341~1-954-608-7537~Motorola~07~7.5.7a.9~61~~TR~This description is lacking in normative detail: (a) "Ranging target" and "ranging source" are never defined. (b) "Both coordinators and RFDs should be capable of sending this command." What about FFDs not operating as coordinators? Why "should" and not "shall"? Do you mean to say "Both FFDs and RFDs shall...?" (c) "The target device that transmits a two-way ranging response packet, after transmission of the response packet forms and transmits a timestamp report message to the originator." When does it transmit this timestamp report message? How long does it wait before doing so? Where is this specified? Does it use CSMA? Details, please.~(a) Define "Ranging target" and "ranging source". Include in Clause 3. (b) I think you mean to say "Both FFDs and RFDs shall...", but write what you mean. (c) Please add details answering the questions raised in the comment.~~X~O | 0~Callaway, Ed~ed.callaway@motorola.com~1-954-723-8341~1-954-608-7537~Motorola~07~7.5.7a.9~61~~TR~This description is lacking in normative detail: (a) "Ranging target" and "ranging source" are never defined. (b) "Both coordinators and RFDs should be capable of sending this command." What about FFDs not operating as coordinators? Why "should" and not "shall"? Do you mean to say "Both FFDs and RFDs shall...?" (c) "The target device that transmits a two-way ranging response packet, after transmission of the response packet forms and transmits a timestamp report message to the originator." When does it transmit this timestamp report message? How long does it wait before doing so? Where is this specified? Does it use CSMA? Details, please.~(a) Define "Ranging target" and "ranging source". Include in Clause 3. (b) I think you mean to say "Both FFDs and RFDs shall...", but write what you mean. (c) Please add details answering the questions raised in the comment.~~X~O | 0~Callaway, Ed~ed.callaway@motorola.com~1-954-723-8341~1-954-608-7537~Motorola~07~7.5.7a.9~61~~TR~This description is lacking in normative detail: (a) "Ranging target" and "ranging source" are never defined. (b) "Both coordinators and RFDs should be capable of sending this command." What about FFDs not operating as coordinators? Why "should" and not "shall"? Do you mean to say "Both FFDs and RFDs shall...?" (c) "The target device that transmits a two-way ranging response packet, after transmission of the response packet forms and transmits a timestamp report message to the originator." When does it transmit this timestamp report message? How long does it wait before doing so? Where is this specified? Does it use CSMA? Details, please.~(a) Define "Ranging target" and "ranging source". Include in Clause 3. (b) I think you mean to say "Both FFDs and RFDs shall...", but write what you mean. (c) Please add details answering the questions raised in the comment.~~X~O | 0~Callaway, Ed~ed.callaway@motorola.com~1-954-723-8341~1-954-608-7537~Motorola~07~7.5.7a.9~61~~TR~This description is lacking in normative detail: (a) "Ranging target" and "ranging source" are never defined. (b) "Both coordinators and RFDs should be capable of sending this command." What about FFDs not operating as coordinators? Why "should" and not "shall"? Do you mean to say "Both FFDs and RFDs shall...?" (c) "The target device that transmits a two-way ranging response packet, after transmission of the response packet forms and transmits a timestamp report message to the originator." When does it transmit this timestamp report message? How long does it wait before doing so? Where is this specified? Does it use CSMA? Details, please.~(a) Define "Ranging target" and "ranging source". Include in Clause 3. (b) I think you mean to say "Both FFDs and RFDs shall...", but write what you mean. (c) Please add details answering the questions raised in the comment.~~X~O | 0~Callaway, Ed~ed.callaway@motorola.com~1-954-723-8341~1-954-608-7537~Motorola~07~7.5.7a.9~61~~TR~This description is lacking in normative detail: (a) "Ranging target" and "ranging source" are never defined. (b) "Both coordinators and RFDs should be capable of sending this command." What about FFDs not operating as coordinators? Why "should" and not "shall"? Do you mean to say "Both FFDs and RFDs shall...?" (c) "The target device that transmits a two-way ranging response packet, after transmission of the response packet forms and transmits a timestamp report message to the originator." When does it transmit this timestamp report message? How long does it wait before doing so? Where is this specified? Does it use CSMA? Details, please.~(a) Define "Ranging target" and "ranging source". Include in Clause 3. (b) I think you mean to say "Both FFDs and RFDs shall...", but write what you mean. (c) Please add details answering the questions raised in the comment.~~X~O | 0~Callaway, Ed~ed.callaway@motorola.com~1-954-723-8341~1-954-608-7537~Motorola~07~7.5.7a.9~61~~TR~This description is lacking in normative detail: (a) "Ranging target" and "ranging source" are never defined. (b) "Both coordinators and RFDs should be capable of sending this command." What about FFDs not operating as coordinators? Why "should" and not "shall"? Do you mean to say "Both FFDs and RFDs shall...?" (c) "The target device that transmits a two-way ranging response packet, after transmission of the response packet forms and transmits a timestamp report message to the originator." When does it transmit this timestamp report message? How long does it wait before doing so? Where is this specified? Does it use CSMA? Details, please.~(a) Define "Ranging target" and "ranging source". Include in Clause 3. (b) I think you mean to say "Both FFDs and RFDs shall...", but write what you mean. (c) Please add details answering the questions raised in the comment.~~X~O | 0~Callaway, Ed~ed.callaway@motorola.com~1-954-723-8341~1-954-608-7537~Motorola~07~7.5.7a.9~61~~TR~This description is lacking in normative detail: (a) "Ranging target" and "ranging source" are never defined. (b) "Both coordinators and RFDs should be capable of sending this command." What about FFDs not operating as coordinators? Why "should" and not "shall"? Do you mean to say "Both FFDs and RFDs shall...?" (c) "The target device that transmits a two-way ranging response packet, after transmission of the response packet forms and transmits a timestamp report message to the originator." When does it transmit this timestamp report message? How long does it wait before doing so? Where is this specified? Does it use CSMA? Details, please.~(a) Define "Ranging target" and "ranging source". Include in Clause 3. (b) I think you mean to say "Both FFDs and RFDs shall...", but write what you mean. (c) Please add details answering the questions raised in the comment.~~X~O | 0~Callaway, Ed~ed.callaway@motorola.com~1-954-723-8341~1-954-608-7537~Motorola~07~7.5.7a.9~61~~TR~This description is lacking in normative detail: (a) "Ranging target" and "ranging source" are never defined. (b) "Both coordinators and RFDs should be capable of sending this command." What about FFDs not operating as coordinators? Why "should" and not "shall"? Do you mean to say "Both FFDs and RFDs shall...?" (c) "The target device that transmits a two-way ranging response packet, after transmission of the response packet forms and transmits a timestamp report message to the originator." When does it transmit this timestamp report message? How long does it wait before doing so? Where is this specified? Does it use CSMA? Details, please.~(a) Define "Ranging target" and "ranging source". Include in Clause 3. (b) I think you mean to say "Both FFDs and RFDs shall...", but write what you mean. (c) Please add details answering the questions raised in the comment.~~X~O | 0~Callaway, Ed~ed.callaway@motorola.com~1-954-723-8341~1-954-608-7537~Motorola~07~7.5.7a.9~61~~TR~This description is lacking in normative detail: (a) "Ranging target" and "ranging source" are never defined. (b) "Both coordinators and RFDs should be capable of sending this command." What about FFDs not operating as coordinators? Why "should" and not "shall"? Do you mean to say "Both FFDs and RFDs shall...?" (c) "The target device that transmits a two-way ranging response packet, after transmission of the response packet forms and transmits a timestamp report message to the originator." When does it transmit this timestamp report message? How long does it wait before doing so? Where is this specified? Does it use CSMA? Details, please.~(a) Define "Ranging target" and "ranging source". Include in Clause 3. (b) I think you mean to say "Both FFDs and RFDs shall...", but write what you mean. (c) Please add details answering the questions raised in the comment.~~X~O | 0~Callaway, Ed~ed.callaway@motorola.com~1-954-723-8341~1-954-608-7537~Motorola~07~7.5.7a.9~61~~TR~This description is lacking in normative detail: (a) "Ranging target" and "ranging source" are never defined. (b) "Both coordinators and RFDs should be capable of sending this command." What about FFDs not operating as coordinators? Why "should" and not "shall"? Do you mean to say "Both FFDs and RFDs shall...?" (c) "The target device that transmits a two-way ranging response packet, after transmission of the response packet forms and transmits a timestamp report message to the originator." When does it transmit this timestamp report message? How long does it wait before doing so? Where is this specified? Does it use CSMA? Details, please.~(a) Define "Ranging target" and "ranging source". Include in Clause 3. (b) I think you mean to say "Both FFDs and RFDs shall...", but write what you mean. (c) Please add details answering the questions raised in the comment.~~X~O | 0~Callaway, Ed~ed.callaway@motorola.com~1-954-723-8341~1-954-608-7537~Motorola~07~7.5.7a.9~61~~TR~This description is lacking in normative detail: (a) "Ranging target" and "ranging source" are never defined. (b) "Both coordinators and RFDs should be capable of sending this command." What about FFDs not operating as coordinators? Why "should" and not "shall"? Do you mean to say "Both FFDs and RFDs shall...?" (c) "The target device that transmits a two-way ranging response packet, after transmission of the response packet forms and transmits a timestamp report message to the originator." When does it transmit this timestamp report message? How long does it wait before doing so? Where is this specified? Does it use CSMA? Details, please.~(a) Define "Ranging target" and "ranging source". Include in Clause 3. (b) I think you mean to say "Both FFDs and RFDs shall...", but write what you mean. (c) Please add details answering the questions raised in the comment.~~X~O | 0~Callaway, Ed~ed.callaway@motorola.com~1-954-723-8341~1-954-608-7537~Motorola~07~7.5.7a.9~61~~TR~This description is lacking in normative detail: (a) "Ranging target" and "ranging source" are never defined. (b) "Both coordinators and RFDs should be capable of sending this command." What about FFDs not operating as coordinators? Why "should" and not "shall"? Do you mean to say "Both FFDs and RFDs shall...?" (c) "The target device that transmits a two-way ranging response packet, after transmission of the response packet forms and transmits a timestamp report message to the originator." When does it transmit this timestamp report message? How long does it wait before doing so? Where is this specified? Does it use CSMA? Details, please.~(a) Define "Ranging target" and "ranging source". Include in Clause 3. (b) I think you mean to say "Both FFDs and RFDs shall...", but write what you mean. (c) Please add details answering the questions raised in the comment.~~X~O | 0~Callaway, Ed~ed.callaway@motorola.com~1-954-723-8341~1-954-608-7537~Motorola~07~7.5.7a.9~61~~TR~This description is lacking in normative detail: (a) "Ranging target" and "ranging source" are never defined. (b) "Both coordinators and RFDs should be capable of sending this command." What about FFDs not operating as coordinators? Why "should" and not "shall"? Do you mean to say "Both FFDs and RFDs shall...?" (c) "The target device that transmits a two-way ranging response packet, after transmission of the response packet forms and transmits a timestamp report message to the originator." When does it transmit this timestamp report message? How long does it wait before doing so? Where is this specified? Does it use CSMA? Details, please.~(a) Define "Ranging target" and "ranging source". Include in Clause 3. (b) I think you mean to say "Both FFDs and RFDs shall...", but write what you mean. (c) Please add details answering the questions raised in the comment.~~X~O | 0~Callaway, Ed~ed.callaway@motorola.com~1-954-723-8341~1-954-608-7537~Motorola~07~7.5.7a.9~61~~TR~This description is lacking in normative detail: (a) "Ranging target" and "ranging source" are never defined. (b) "Both coordinators and RFDs should be capable of sending this command." What about FFDs not operating as coordinators? Why "should" and not "shall"? Do you mean to say "Both FFDs and RFDs shall...?" (c) "The target device that transmits a two-way ranging response packet, after transmission of the response packet forms and transmits a timestamp report message to the originator." When does it transmit this timestamp report message? How long does it wait before doing so? Where is this specified? Does it use CSMA? Details, please.~(a) Define "Ranging target" and "ranging source". Include in Clause 3. (b) I think you mean to say "Both FFDs and RFDs shall...", but write what you mean. (c) Please add details answering the questions raised in the comment.~~X~O | 0~Callaway, Ed~ed.callaway@motorola.com~1-954-723-8341~1-954-608-7537~Motorola~07~7.5.7a.9~61~~TR~This description is lacking in normative detail: (a) "Ranging target" and "ranging source" are never defined. (b) "Both coordinators and RFDs should be capable of sending this command." What about FFDs not operating as coordinators? Why "should" and not "shall"? Do you mean to say "Both FFDs and RFDs shall...?" (c) "The target device that transmits a two-way ranging response packet, after transmission of the response packet forms and transmits a timestamp report message to the originator." When does it transmit this timestamp report message? How long does it wait before doing so? Where is this specified? Does it use CSMA? Details, please.~(a) Define "Ranging target" and "ranging source". Include in Clause 3. (b) I think you mean to say "Both FFDs and RFDs shall...", but write what you mean. (c) Please add details answering the questions raised in the comment.~~X~O | 0~Callaway, Ed~ed.callaway@motorola.com~1-954-723-8341~1-954-608-7537~Motorola~07~7.5.7a.9~61~~TR~This description is lacking in normative detail: (a) "Ranging target" and "ranging source" are never defined. (b) "Both coordinators and RFDs should be capable of sending this command." What about FFDs not operating as coordinators? Why "should" and not "shall"? Do you mean to say "Both FFDs and RFDs shall...?" (c) "The target device that transmits a two-way ranging response packet, after transmission of the response packet forms and transmits a timestamp report message to the originator." When does it transmit this timestamp report message? How long does it wait before doing so? Where is this specified? Does it use CSMA? Details, please.~(a) Define "Ranging target" and "ranging source". Include in Clause 3. (b) I think you mean to say "Both FFDs and RFDs shall...", but write what you mean. (c) Please add details answering the questions raised in the comment.~~X~O | 0~Callaway, Ed~ed.callaway@motorola.com~1-954-723-8341~1-954-608-7537~Motorola~07~7.5.7a.9~61~~TR~This description is lacking in normative detail: (a) "Ranging target" and "ranging source" are never defined. (b) "Both coordinators and RFDs should be capable of sending this command." What about FFDs not operating as coordinators? Why "should" and not "shall"? Do you mean to say "Both FFDs and RFDs shall...?" (c) "The target device that transmits a two-way ranging response packet, after transmission of the response packet forms and transmits a timestamp report message to the originator." When does it transmit this timestamp report message? How long does it wait before doing so? Where is this specified? Does it use CSMA? Details, please.~(a) Define "Ranging target" and "ranging source". Include in Clause 3. (b) I think you mean to say "Both FFDs and RFDs shall...", but write what you mean. (c) Please add details answering the questions raised in the comment.~~X~O | 0~Callaway, Ed~ed.callaway@motorola.com~1-954-723-8341~1-954-608-7537~Motorola~07~7.5.7a.9~61~~TR~This description is lacking in normative detail: (a) "Ranging target" and "ranging source" are never defined. (b) "Both coordinators and RFDs should be capable of sending this command." What about FFDs not operating as coordinators? Why "should" and not "shall"? Do you mean to say "Both FFDs and RFDs shall...?" (c) "The target device that transmits a two-way ranging response packet, after transmission of the response packet forms and transmits a timestamp report message to the originator." When does it transmit this timestamp report message? How long does it wait before doing so? Where is this specified? Does it use CSMA? Details, please.~(a) Define "Ranging target" and "ranging source". Include in Clause 3. (b) I think you mean to say "Both FFDs and RFDs shall...", but write what you mean. (c) Please add details answering the questions raised in the comment.~~X~O | 0~Callaway, Ed~ed.callaway@motorola.com~1-954-723-8341~1-954-608-7537~Motorola~07~7.5.7a.9~61~~TR~This description is lacking in normative detail: (a) "Ranging target" and "ranging source" are never defined. (b) "Both coordinators and RFDs should be capable of sending this command." What about FFDs not operating as coordinators? Why "should" and not "shall"? Do you mean to say "Both FFDs and RFDs shall...?" (c) "The target device that transmits a two-way ranging response packet, after transmission of the response packet forms and transmits a timestamp report message to the originator." When does it transmit this timestamp report message? How long does it wait before doing so? Where is this specified? Does it use CSMA? Details, please.~(a) Define "Ranging target" and "ranging source". Include in Clause 3. (b) I think you mean to say "Both FFDs and RFDs shall...", but write what you mean. (c) Please add details answering the questions raised in the comment.~~X~O | 0~Callaway, Ed~ed.callaway@motorola.com~1-954-723-8341~1-954-608-7537~Motorola~07~7.5.7a.9~61~~TR~This description is lacking in normative detail: (a) "Ranging target" and "ranging source" are never defined. (b) "Both coordinators and RFDs should be capable of sending this command." What about FFDs not operating as coordinators? Why "should" and not "shall"? Do you mean to say "Both FFDs and RFDs shall...?" (c) "The target device that transmits a two-way ranging response packet, after transmission of the response packet forms and transmits a timestamp report message to the originator." When does it transmit this timestamp report message? How long does it wait before doing so? Where is this specified? Does it use CSMA? Details, please.~(a) Define "Ranging target" and "ranging source". Include in Clause 3. (b) I think you mean to say "Both FFDs and RFDs shall...", but write what you mean. (c) Please add details answering the questions raised in the comment.~~X~O | 0~Callaway, Ed~ed.callaway@motorola.com~1-954-723-8341~1-954-608-7537~Motorola~07~7.5.7a.9~61~~TR~This description is lacking in normative detail: (a) "Ranging target" and "ranging source" are never defined. (b) "Both coordinators and RFDs should be capable of sending this command." What about FFDs not operating as coordinators? Why "should" and not "shall"? Do you mean to say "Both FFDs and RFDs shall...?" (c) "The target device that transmits a two-way ranging response packet, after transmission of the response packet forms and transmits a timestamp report message to the originator." When does it transmit this timestamp report message? How long does it wait before doing so? Where is this specified? Does it use CSMA? Details, please.~(a) Define "Ranging target" and "ranging source". Include in Clause 3. (b) I think you mean to say "Both FFDs and RFDs shall...", but write what you mean. (c) Please add details answering the questions raised in the comment.~~X~O | 0~Callaway, Ed~ed.callaway@motorola.com~1-954-723-8341~1-954-608-7537~Motorola~07~7.5.7a.9~61~~TR~This description is lacking in normative detail: (a) "Ranging target" and "ranging source" are never defined. (b) "Both coordinators and RFDs should be capable of sending this command." What about FFDs not operating as coordinators? Why "should" and not "shall"? Do you mean to say "Both FFDs and RFDs shall...?" (c) "The target device that transmits a two-way ranging response packet, after transmission of the response packet forms and transmits a timestamp report message to the originator." When does it transmit this timestamp report message? How long does it wait before doing so? Where is this specified? Does it use CSMA? Details, please.~(a) Define "Ranging target" and "ranging source". Include in Clause 3. (b) I think you mean to say "Both FFDs and RFDs shall...", but write what you mean. (c) Please add details answering the questions raised in the comment.~~X~O | 0~Callaway, Ed~ed.callaway@motorola.com~1-954-723-8341~1-954-608-7537~Motorola~07~7.5.7a.9~61~~TR~This description is lacking in normative detail: (a) "Ranging target" and "ranging source" are never defined. (b) "Both coordinators and RFDs should be capable of sending this command." What about FFDs not operating as coordinators? Why "should" and not "shall"? Do you mean to say "Both FFDs and RFDs shall...?" (c) "The target device that transmits a two-way ranging response packet, after transmission of the response packet forms and transmits a timestamp report message to the originator." When does it transmit this timestamp report message? How long does it wait before doing so? Where is this specified? Does it use CSMA? Details, please.~(a) Define "Ranging target" and "ranging source". Include in Clause 3. (b) I think you mean to say "Both FFDs and RFDs shall...", but write what you mean. (c) Please add details answering the questions raised in the comment.~~X~O | 0~Callaway, Ed~ed.callaway@motorola.com~1-954-723-8341~1-954-608-7537~Motorola~07~7.5.7a.9~61~~TR~This description is lacking in normative detail: (a) "Ranging target" and "ranging source" are never defined. (b) "Both coordinators and RFDs should be capable of sending this command." What about FFDs not operating as coordinators? Why "should" and not "shall"? Do you mean to say "Both FFDs and RFDs shall...?" (c) "The target device that transmits a two-way ranging response packet, after transmission of the response packet forms and transmits a timestamp report message to the originator." When does it transmit this timestamp report message? How long does it wait before doing so? Where is this specified? Does it use CSMA? Details, please.~(a) Define "Ranging target" and "ranging source". Include in Clause 3. (b) I think you mean to say "Both FFDs and RFDs shall...", but write what you mean. (c) Please add details answering the questions raised in the comment.~~X~O | 0~Callaway, Ed~ed.callaway@motorola.com~1-954-723-8341~1-954-608-7537~Motorola~07~7.5.7a.9~61~~TR~This description is lacking in normative detail: (a) "Ranging target" and "ranging source" are never defined. (b) "Both coordinators and RFDs should be capable of sending this command." What about FFDs not operating as coordinators? Why "should" and not "shall"? Do you mean to say "Both FFDs and RFDs shall...?" (c) "The target device that transmits a two-way ranging response packet, after transmission of the response packet forms and transmits a timestamp report message to the originator." When does it transmit this timestamp report message? How long does it wait before doing so? Where is this specified? Does it use CSMA? Details, please.~(a) Define "Ranging target" and "ranging source". Include in Clause 3. (b) I think you mean to say "Both FFDs and RFDs shall...", but write what you mean. (c) Please add details answering the questions raised in the comment.~~X~O | 0~Callaway, Ed~ed.callaway@motorola.com~1-954-723-8341~1-954-608-7537~Motorola~07~7.5.7a.9~61~~TR~This description is lacking in normative detail: (a) "Ranging target" and "ranging source" are never defined. (b) "Both coordinators and RFDs should be capable of sending this command." What about FFDs not operating as coordinators? Why "should" and not "shall"? Do you mean to say "Both FFDs and RFDs shall...?" (c) "The target device that transmits a two-way ranging response packet, after transmission of the response packet forms and transmits a timestamp report message to the originator." When does it transmit this timestamp report message? How long does it wait before doing so? Where is this specified? Does it use CSMA? Details, please.~(a) Define "Ranging target" and "ranging source". Include in Clause 3. (b) I think you mean to say "Both FFDs and RFDs shall...", but write what you mean. (c) Please add details answering the questions raised in the comment.~~X~O | 0~Callaway, Ed~ed.callaway@motorola.com~1-954-723-8341~1-954-608-7537~Motorola~07~7.5.7a.9~61~~TR~This description is lacking in normative detail: (a) "Ranging target" and "ranging source" are never defined. (b) "Both coordinators and RFDs should be capable of sending this command." What about FFDs not operating as coordinators? Why "should" and not "shall"? Do you mean to say "Both FFDs and RFDs shall...?" (c) "The target device that transmits a two-way ranging response packet, after transmission of the response packet forms and transmits a timestamp report message to the originator." When does it transmit this timestamp report message? How long does it wait before doing so? Where is this specified? Does it use CSMA? Details, please.~(a) Define "Ranging target" and "ranging source". Include in Clause 3. (b) I think you mean to say "Both FFDs and RFDs shall...", but write what you mean. (c) Please add details answering the questions raised in the comment.~~X~O | 0~Callaway, Ed~ed.callaway@motorola.com~1-954-723-8341~1-954-608-7537~Motorola~07~7.5.7a.9~61~~TR~This description is lacking in normative detail: (a) "Ranging target" and "ranging source" are never defined. (b) "Both coordinators and RFDs should be capable of sending this command." What about FFDs not operating as coordinators? Why "should" and not "shall"? Do you mean to say "Both FFDs and RFDs shall...?" (c) "The target device that transmits a two-way ranging response packet, after transmission of the response packet forms and transmits a timestamp report message to the originator." When does it transmit this timestamp report message? How long does it wait before doing so? Where is this specified? Does it use CSMA? Details, please.~(a) Define "Ranging target" and "ranging source". Include in Clause 3. (b) I think you mean to say "Both FFDs and RFDs shall...", but write what you mean. (c) Please add details answering the questions raised in the comment.~~X~O | 0~Callaway, Ed~ed.callaway@motorola.com~1-954-723-8341~1-954-608-7537~Motorola~07~7.5.7a.9~61~~TR~This description is lacking in normative detail: (a) "Ranging target" and "ranging source" are never defined. (b) "Both coordinators and RFDs should be capable of sending this command." What about FFDs not operating as coordinators? Why "should" and not "shall"? Do you mean to say "Both FFDs and RFDs shall...?" (c) "The target device that transmits a two-way ranging response packet, after transmission of the response packet forms and transmits a timestamp report message to the originator." When does it transmit this timestamp report message? How long does it wait before doing so? Where is this specified? Does it use CSMA? Details, please.~(a) Define "Ranging target" and "ranging source". Include in Clause 3. (b) I think you mean to say "Both FFDs and RFDs shall...", but write what you mean. (c) Please add details answering the questions raised in the comment.~~X~O | 0~Callaway, Ed~ed.callaway@motorola.com~1-954-723-8341~1-954-608-7537~Motorola~07~7.5.7a.9~61~~TR~This description is lacking in normative detail: (a) "Ranging target" and "ranging source" are never defined. (b) "Both coordinators and RFDs should be capable of sending this command." What about FFDs not operating as coordinators? Why "should" and not "shall"? Do you mean to say "Both FFDs and RFDs shall...?" (c) "The target device that transmits a two-way ranging response packet, after transmission of the response packet forms and transmits a timestamp report message to the originator." When does it transmit this timestamp report message? How long does it wait before doing so? Where is this specified? Does it use CSMA? Details, please.~(a) Define "Ranging target" and "ranging source". Include in Clause 3. (b) I think you mean to say "Both FFDs and RFDs shall...", but write what you mean. (c) Please add details answering the questions raised in the comment.~~X~O | 0~Callaway, Ed~ed.callaway@motorola.com~1-954-723-8341~1-954-608-7537~Motorola~07~7.5.7a.9~61~~TR~This description is lacking in normative detail: (a) "Ranging target" and "ranging source" are never defined. (b) "Both coordinators and RFDs should be capable of sending this command." What about FFDs not operating as coordinators? Why "should" and not "shall"? Do you mean to say "Both FFDs and RFDs shall...?" (c) "The target device that transmits a two-way ranging response packet, after transmission of the response packet forms and transmits a timestamp report message to the originator." When does it transmit this timestamp report message? How long does it wait before doing so? Where is this specified? Does it use CSMA? Details, please.~(a) Define "Ranging target" and "ranging source". Include in Clause 3. (b) I think you mean to say "Both FFDs and RFDs shall...", but write what you mean. (c) Please add details answering the questions raised in the comment.~~X~O | 0~Callaway, Ed~ed.callaway@motorola.com~1-954-723-8341~1-954-608-7537~Motorola~07~7.5.7a.9~61~~TR~This description is lacking in normative detail: (a) "Ranging target" and "ranging source" are never defined. (b) "Both coordinators and RFDs should be capable of sending this command." What about FFDs not operating as coordinators? Why "should" and not "shall"? Do you mean to say "Both FFDs and RFDs shall...?" (c) "The target device that transmits a two-way ranging response packet, after transmission of the response packet forms and transmits a timestamp report message to the originator." When does it transmit this timestamp report message? How long does it wait before doing so? Where is this specified? Does it use CSMA? Details, please.~(a) Define "Ranging target" and "ranging source". Include in Clause 3. (b) I think you mean to say "Both FFDs and RFDs shall...", but write what you mean. (c) Please add details answering the questions raised in the comment.~~X~O | 0~Callaway, Ed~ed.callaway@motorola.com~1-954-723-8341~1-954-608-7537~Motorola~07~7.5.7a.9~61~~TR~This description is lacking in normative detail: (a) "Ranging target" and "ranging source" are never defined. (b) "Both coordinators and RFDs should be capable of sending this command." What about FFDs not operating as coordinators? Why "should" and not "shall"? Do you mean to say "Both FFDs and RFDs shall...?" (c) "The target device that transmits a two-way ranging response packet, after transmission of the response packet forms and transmits a timestamp report message to the originator." When does it transmit this timestamp report message? How long does it wait before doing so? Where is this specified? Does it use CSMA? Details, please.~(a) Define "Ranging target" and "ranging source". Include in Clause 3. (b) I think you mean to say "Both FFDs and RFDs shall...", but write what you mean. (c) Please add details answering the questions raised in the comment.~~X~O | 0~Callaway, Ed~ed.callaway@motorola.com~1-954-723-8341~1-954-608-7537~Motorola~07~7.5.7a.9~61~~TR~This description is lacking in normative detail: (a) "Ranging target" and "ranging source" are never defined. (b) "Both coordinators and RFDs should be capable of sending this command." What about FFDs not operating as coordinators? Why "should" and not "shall"? Do you mean to say "Both FFDs and RFDs shall...?" (c) "The target device that transmits a two-way ranging response packet, after transmission of the response packet forms and transmits a timestamp report message to the originator." When does it transmit this timestamp report message? How long does it wait before doing so? Where is this specified? Does it use CSMA? Details, please.~(a) Define "Ranging target" and "ranging source". Include in Clause 3. (b) I think you mean to say "Both FFDs and RFDs shall...", but write what you mean. (c) Please add details answering the questions raised in the comment.~~X~O | 0~Callaway, Ed~ed.callaway@motorola.com~1-954-723-8341~1-954-608-7537~Motorola~07~7.5.7a.9~61~~TR~This description is lacking in normative detail: (a) "Ranging target" and "ranging source" are never defined. (b) "Both coordinators and RFDs should be capable of sending this command." What about FFDs not operating as coordinators? Why "should" and not "shall"? Do you mean to say "Both FFDs and RFDs shall...?" (c) "The target device that transmits a two-way ranging response packet, after transmission of the response packet forms and transmits a timestamp report message to the originator." When does it transmit this timestamp report message? How long does it wait before doing so? Where is this specified? Does it use CSMA? Details, please.~(a) Define "Ranging target" and "ranging source". Include in Clause 3. (b) I think you mean to say "Both FFDs and RFDs shall...", but write what you mean. (c) Please add details answering the questions raised in the comment.~~X~O | 0~Callaway, Ed~ed.callaway@motorola.com~1-954-723-8341~1-954-608-7537~Motorola~07~7.5.7a.9~61~~TR~This description is lacking in normative detail: (a) "Ranging target" and "ranging source" are never defined. (b) "Both coordinators and RFDs should be capable of sending this command." What about FFDs not operating as coordinators? Why "should" and not "shall"? Do you mean to say "Both FFDs and RFDs shall...?" (c) "The target device that transmits a two-way ranging response packet, after transmission of the response packet forms and transmits a timestamp report message to the originator." When does it transmit this timestamp report message? How long does it wait before doing so? Where is this specified? Does it use CSMA? Details, please.~(a) Define "Ranging target" and "ranging source". Include in Clause 3. (b) I think you mean to say "Both FFDs and RFDs shall...", but write what you mean. (c) Please add details answering the questions raised in the comment.~~X~O | 0~Callaway, Ed~ed.callaway@motorola.com~1-954-723-8341~1-954-608-7537~Motorola~07~7.5.7a.9~61~~TR~This description is lacking in normative detail: (a) "Ranging target" and "ranging source" are never defined. (b) "Both coordinators and RFDs should be capable of sending this command." What about FFDs not operating as coordinators? Why "should" and not "shall"? Do you mean to say "Both FFDs and RFDs shall...?" (c) "The target device that transmits a two-way ranging response packet, after transmission of the response packet forms and transmits a timestamp report message to the originator." When does it transmit this timestamp report message? How long does it wait before doing so? Where is this specified? Does it use CSMA? Details, please.~(a) Define "Ranging target" and "ranging source". Include in Clause 3. (b) I think you mean to say "Both FFDs and RFDs shall...", but write what you mean. (c) Please add details answering the questions raised in the comment.~~X~O | 0~Callaway, Ed~ed.callaway@motorola.com~1-954-723-8341~1-954-608-7537~Motorola~07~7.5.7a.9~61~~TR~This description is lacking in normative detail: (a) "Ranging target" and "ranging source" are never defined. (b) "Both coordinators and RFDs should be capable of sending this command." What about FFDs not operating as coordinators? Why "should" and not "shall"? Do you mean to say "Both FFDs and RFDs shall...?" (c) "The target device that transmits a two-way ranging response packet, after transmission of the response packet forms and transmits a timestamp report message to the originator." When does it transmit this timestamp report message? How long does it wait before doing so? Where is this specified? Does it use CSMA? Details, please.~(a) Define "Ranging target" and "ranging source". Include in Clause 3. (b) I think you mean to say "Both FFDs and RFDs shall...", but write what you mean. (c) Please add details answering the questions raised in the comment.~~X~O | 0~Callaway, Ed~ed.callaway@motorola.com~1-954-723-8341~1-954-608-7537~Motorola~07~7.5.7a.9~61~~TR~This description is lacking in normative detail: (a) "Ranging target" and "ranging source" are never defined. (b) "Both coordinators and RFDs should be capable of sending this command." What about FFDs not operating as coordinators? Why "should" and not "shall"? Do you mean to say "Both FFDs and RFDs shall...?" (c) "The target device that transmits a two-way ranging response packet, after transmission of the response packet forms and transmits a timestamp report message to the originator." When does it transmit this timestamp report message? How long does it wait before doing so? Where is this specified? Does it use CSMA? Details, please.~(a) Define "Ranging target" and "ranging source". Include in Clause 3. (b) I think you mean to say "Both FFDs and RFDs shall...", but write what you mean. (c) Please add details answering the questions raised in the comment.~~X~O | 0~Callaway, Ed~ed.callaway@motorola.com~1-954-723-8341~1-954-608-7537~Motorola~07~7.5.7a.9~61~~TR~This description is lacking in normative detail: (a) "Ranging target" and "ranging source" are never defined. (b) "Both coordinators and RFDs should be capable of sending this command." What about FFDs not operating as coordinators? Why "should" and not "shall"? Do you mean to say "Both FFDs and RFDs shall...?" (c) "The target device that transmits a two-way ranging response packet, after transmission of the response packet forms and transmits a timestamp report message to the originator." When does it transmit this timestamp report message? How long does it wait before doing so? Where is this specified? Does it use CSMA? Details, please.~(a) Define "Ranging target" and "ranging source". Include in Clause 3. (b) I think you mean to say "Both FFDs and RFDs shall...", but write what you mean. (c) Please add details answering the questions raised in the comment.~~X~O | 0~Callaway, Ed~ed.callaway@motorola.com~1-954-723-8341~1-954-608-7537~Motorola~07~7.5.7a.9~61~~TR~This description is lacking in normative detail: (a) "Ranging target" and "ranging source" are never defined. (b) "Both coordinators and RFDs should be capable of sending this command." What about FFDs not operating as coordinators? Why "should" and not "shall"? Do you mean to say "Both FFDs and RFDs shall...?" (c) "The target device that transmits a two-way ranging response packet, after transmission of the response packet forms and transmits a timestamp report message to the originator." When does it transmit this timestamp report message? How long does it wait before doing so? Where is this specified? Does it use CSMA? Details, please.~(a) Define "Ranging target" and "ranging source". Include in Clause 3. (b) I think you mean to say "Both FFDs and RFDs shall...", but write what you mean. (c) Please add details answering the questions raised in the comment.~~X~O | 0~Callaway, Ed~ed.callaway@motorola.com~1-954-723-8341~1-954-608-7537~Motorola~07~7.5.7a.9~61~~TR~This description is lacking in normative detail: (a) "Ranging target" and "ranging source" are never defined. (b) "Both coordinators and RFDs should be capable of sending this command." What about FFDs not operating as coordinators? Why "should" and not "shall"? Do you mean to say "Both FFDs and RFDs shall...?" (c) "The target device that transmits a two-way ranging response packet, after transmission of the response packet forms and transmits a timestamp report message to the originator." When does it transmit this timestamp report message? How long does it wait before doing so? Where is this specified? Does it use CSMA? Details, please.~(a) Define "Ranging target" and "ranging source". Include in Clause 3. (b) I think you mean to say "Both FFDs and RFDs shall...", but write what you mean. (c) Please add details answering the questions raised in the comment.~~X~O | 0~Callaway, Ed~ed.callaway@motorola.com~1-954-723-8341~1-954-608-7537~Motorola~07~7.5.7a.9~61~~TR~This description is lacking in normative detail: (a) "Ranging target" and "ranging source" are never defined. (b) "Both coordinators and RFDs should be capable of sending this command." What about FFDs not operating as coordinators? Why "should" and not "shall"? Do you mean to say "Both FFDs and RFDs shall...?" (c) "The target device that transmits a two-way ranging response packet, after transmission of the response packet forms and transmits a timestamp report message to the originator." When does it transmit this timestamp report message? How long does it wait before doing so? Where is this specified? Does it use CSMA? Details, please.~(a) Define "Ranging target" and "ranging source". Include in Clause 3. (b) I think you mean to say "Both FFDs and RFDs shall...", but write what you mean. (c) Please add details answering the questions raised in the comment.~~X~O | 0~Callaway, Ed~ed.callaway@motorola.com~1-954-723-8341~1-954-608-7537~Motorola~07~7.5.7a.9~61~~TR~This description is lacking in normative detail: (a) "Ranging target" and "ranging source" are never defined. (b) "Both coordinators and RFDs should be capable of sending this command." What about FFDs not operating as coordinators? Why "should" and not "shall"? Do you mean to say "Both FFDs and RFDs shall...?" (c) "The target device that transmits a two-way ranging response packet, after transmission of the response packet forms and transmits a timestamp report message to the originator." When does it transmit this timestamp report message? How long does it wait before doing so? Where is this specified? Does it use CSMA? Details, please.~(a) Define "Ranging target" and "ranging source". Include in Clause 3. (b) I think you mean to say "Both FFDs and RFDs shall...", but write what you mean. (c) Please add details answering the questions raised in the comment.~~X~O | 0~Callaway, Ed~ed.callaway@motorola.com~1-954-723-8341~1-954-608-7537~Motorola~07~7.5.7a.9~61~~TR~This description is lacking in normative detail: (a) "Ranging target" and "ranging source" are never defined. (b) "Both coordinators and RFDs should be capable of sending this command." What about FFDs not operating as coordinators? Why "should" and not "shall"? Do you mean to say "Both FFDs and RFDs shall...?" (c) "The target device that transmits a two-way ranging response packet, after transmission of the response packet forms and transmits a timestamp report message to the originator." When does it transmit this timestamp report message? How long does it wait before doing so? Where is this specified? Does it use CSMA? Details, please.~(a) Define "Ranging target" and "ranging source". Include in Clause 3. (b) I think you mean to say "Both FFDs and RFDs shall...", but write what you mean. (c) Please add details answering the questions raised in the comment.~~X~O | 0~Callaway, Ed~ed.callaway@motorola.com~1-954-723-8341~1-954-608-7537~Motorola~07~7.5.7a.9~61~~TR~This description is lacking in normative detail: (a) "Ranging target" and "ranging source" are never defined. (b) "Both coordinators and RFDs should be capable of sending this command." What about FFDs not operating as coordinators? Why "should" and not "shall"? Do you mean to say "Both FFDs and RFDs shall...?" (c) "The target device that transmits a two-way ranging response packet, after transmission of the response packet forms and transmits a timestamp report message to the originator." When does it transmit this timestamp report message? How long does it wait before doing so? Where is this specified? Does it use CSMA? Details, please.~(a) Define "Ranging target" and "ranging source". Include in Clause 3. (b) I think you mean to say "Both FFDs and RFDs shall...", but write what you mean. (c) Please add details answering the questions raised in the comment.~~X~O | 0~Callaway, Ed~ed.callaway@motorola.com~1-954-723-8341~1-954-608-7537~Motorola~07~7.5.7a.9~61~~TR~This description is lacking in normative detail: (a) "Ranging target" and "ranging source" are never defined. (b) "Both coordinators and RFDs should be capable of sending this command." What about FFDs not operating as coordinators? Why "should" and not "shall"? Do you mean to say "Both FFDs and RFDs shall...?" (c) "The target device that transmits a two-way ranging response packet, after transmission of the response packet forms and transmits a timestamp report message to the originator." When does it transmit this timestamp report message? How long does it wait before doing so? Where is this specified? Does it use CSMA? Details, please.~(a) Define "Ranging target" and "ranging source". Include in Clause 3. (b) I think you mean to say "Both FFDs and RFDs shall...", but write what you mean. (c) Please add details answering the questions raised in the comment.~~X~O | 0~Callaway, Ed~ed.callaway@motorola.com~1-954-723-8341~1-954-608-7537~Motorola~07~7.5.7a.9~61~~TR~This description is lacking in normative detail: (a) "Ranging target" and "ranging source" are never defined. (b) "Both coordinators and RFDs should be capable of sending this command." What about FFDs not operating as coordinators? Why "should" and not "shall"? Do you mean to say "Both FFDs and RFDs shall...?" (c) "The target device that transmits a two-way ranging response packet, after transmission of the response packet forms and transmits a timestamp report message to the originator." When does it transmit this timestamp report message? How long does it wait before doing so? Where is this specified? Does it use CSMA? Details, please.~(a) Define "Ranging target" and "ranging source". Include in Clause 3. (b) I think you mean to say "Both FFDs and RFDs shall...", but write what you mean. (c) Please add details answering the questions raised in the comment.~~X~O | 0~Callaway, Ed~ed.callaway@motorola.com~1-954-723-8341~1-954-608-7537~Motorola~07~7.5.7a.9~61~~TR~This description is lacking in normative detail: (a) "Ranging target" and "ranging source" are never defined. (b) "Both coordinators and RFDs should be capable of sending this command." What about FFDs not operating as coordinators? Why "should" and not "shall"? Do you mean to say "Both FFDs and RFDs shall...?" (c) "The target device that transmits a two-way ranging response packet, after transmission of the response packet forms and transmits a timestamp report message to the originator." When does it transmit this timestamp report message? How long does it wait before doing so? Where is this specified? Does it use CSMA? Details, please.~(a) Define "Ranging target" and "ranging source". Include in Clause 3. (b) I think you mean to say "Both FFDs and RFDs shall...", but write what you mean. (c) Please add details answering the questions raised in the comment.~~X~O | 0~Callaway, Ed~ed.callaway@motorola.com~1-954-723-8341~1-954-608-7537~Motorola~07~7.5.7a.9~61~~TR~This description is lacking in normative detail: (a) "Ranging target" and "ranging source" are never defined. (b) "Both coordinators and RFDs should be capable of sending this command." What about FFDs not operating as coordinators? Why "should" and not "shall"? Do you mean to say "Both FFDs and RFDs shall...?" (c) "The target device that transmits a two-way ranging response packet, after transmission of the response packet forms and transmits a timestamp report message to the originator." When does it transmit this timestamp report message? How long does it wait before doing so? Where is this specified? Does it use CSMA? Details, please.~(a) Define "Ranging target" and "ranging source". Include in Clause 3. (b) I think you mean to say "Both FFDs and RFDs shall...", but write what you mean. (c) Please add details answering the questions raised in the comment.~~X~O | 0~Callaway, Ed~ed.callaway@motorola.com~1-954-723-8341~1-954-608-7537~Motorola~07~7.5.7a.9~61~~TR~This description is lacking in normative detail: (a) "Ranging target" and "ranging source" are never defined. (b) "Both coordinators and RFDs should be capable of sending this command." What about FFDs not operating as coordinators? Why "should" and not "shall"? Do you mean to say "Both FFDs and RFDs shall...?" (c) "The target device that transmits a two-way ranging response packet, after transmission of the response packet forms and transmits a timestamp report message to the originator." When does it transmit this timestamp report message? How long does it wait before doing so? Where is this specified? Does it use CSMA? Details, please.~(a) Define "Ranging target" and "ranging source". Include in Clause 3. (b) I think you mean to say "Both FFDs and RFDs shall...", but write what you mean. (c) Please add details answering the questions raised in the comment.~~X~O | 0~Callaway, Ed~ed.callaway@motorola.com~1-954-723-8341~1-954-608-7537~Motorola~07~7.5.7a.9~61~~TR~This description is lacking in normative detail: (a) "Ranging target" and "ranging source" are never defined. (b) "Both coordinators and RFDs should be capable of sending this command." What about FFDs not operating as coordinators? Why "should" and not "shall"? Do you mean to say "Both FFDs and RFDs shall...?" (c) "The target device that transmits a two-way ranging response packet, after transmission of the response packet forms and transmits a timestamp report message to the originator." When does it transmit this timestamp report message? How long does it wait before doing so? Where is this specified? Does it use CSMA? Details, please.~(a) Define "Ranging target" and "ranging source". Include in Clause 3. (b) I think you mean to say "Both FFDs and RFDs shall...", but write what you mean. (c) Please add details answering the questions raised in the comment.~~X~O | 0~Callaway, Ed~ed.callaway@motorola.com~1-954-723-8341~1-954-608-7537~Motorola~07~7.5.7a.9~61~~TR~This description is lacking in normative detail: (a) "Ranging target" and "ranging source" are never defined. (b) "Both coordinators and RFDs should be capable of sending this command." What about FFDs not operating as coordinators? Why "should" and not "shall"? Do you mean to say "Both FFDs and RFDs shall...?" (c) "The target device that transmits a two-way ranging response packet, after transmission of the response packet forms and transmits a timestamp report message to the originator." When does it transmit this timestamp report message? How long does it wait before doing so? Where is this specified? Does it use CSMA? Details, please.~(a) Define "Ranging target" and "ranging source". Include in Clause 3. (b) I think you mean to say "Both FFDs and RFDs shall...", but write what you mean. (c) Please add details answering the questions raised in the comment.~~X~O | 0~Callaway, Ed~ed.callaway@motorola.com~1-954-723-8341~1-954-608-7537~Motorola~07~7.5.7a.9~61~~TR~This description is lacking in normative detail: (a) "Ranging target" and "ranging source" are never defined. (b) "Both coordinators and RFDs should be capable of sending this command." What about FFDs not operating as coordinators? Why "should" and not "shall"? Do you mean to say "Both FFDs and RFDs shall...?" (c) "The target device that transmits a two-way ranging response packet, after transmission of the response packet forms and transmits a timestamp report message to the originator." When does it transmit this timestamp report message? How long does it wait before doing so? Where is this specified? Does it use CSMA? Details, please.~(a) Define "Ranging target" and "ranging source". Include in Clause 3. (b) I think you mean to say "Both FFDs and RFDs shall...", but write what you mean. (c) Please add details answering the questions raised in the comment.~~X~O | 0~Callaway, Ed~ed.callaway@motorola.com~1-954-723-8341~1-954-608-7537~Motorola~07~7.5.7a.9~61~~TR~This description is lacking in normative detail: (a) "Ranging target" and "ranging source" are never defined. (b) "Both coordinators and RFDs should be capable of sending this command." What about FFDs not operating as coordinators? Why "should" and not "shall"? Do you mean to say "Both FFDs and RFDs shall...?" (c) "The target device that transmits a two-way ranging response packet, after transmission of the response packet forms and transmits a timestamp report message to the originator." When does it transmit this timestamp report message? How long does it wait before doing so? Where is this specified? Does it use CSMA? Details, please.~(a) Define "Ranging target" and "ranging source". Include in Clause 3. (b) I think you mean to say "Both FFDs and RFDs shall...", but write what you mean. (c) Please add details answering the questions raised in the comment.~~X~O | 0~Callaway, Ed~ed.callaway@motorola.com~1-954-723-8341~1-954-608-7537~Motorola~07~7.5.7a.9~61~~TR~This description is lacking in normative detail: (a) "Ranging target" and "ranging source" are never defined. (b) "Both coordinators and RFDs should be capable of sending this command." What about FFDs not operating as coordinators? Why "should" and not "shall"? Do you mean to say "Both FFDs and RFDs shall...?" (c) "The target device that transmits a two-way ranging response packet, after transmission of the response packet forms and transmits a timestamp report message to the originator." When does it transmit this timestamp report message? How long does it wait before doing so? Where is this specified? Does it use CSMA? Details, please.~(a) Define "Ranging target" and "ranging source". Include in Clause 3. (b) I think you mean to say "Both FFDs and RFDs shall...", but write what you mean. (c) Please add details answering the questions raised in the comment.~~X~O | 0~Callaway, Ed~ed.callaway@motorola.com~1-954-723-8341~1-954-608-7537~Motorola~07~7.5.7a.9~61~~TR~This description is lacking in normative detail: (a) "Ranging target" and "ranging source" are never defined. (b) "Both coordinators and RFDs should be capable of sending this command." What about FFDs not operating as coordinators? Why "should" and not "shall"? Do you mean to say "Both FFDs and RFDs shall...?" (c) "The target device that transmits a two-way ranging response packet, after transmission of the response packet forms and transmits a timestamp report message to the originator." When does it transmit this timestamp report message? How long does it wait before doing so? Where is this specified? Does it use CSMA? Details, please.~(a) Define "Ranging target" and "ranging source". Include in Clause 3. (b) I think you mean to say "Both FFDs and RFDs shall...", but write what you mean. (c) Please add details answering the questions raised in the comment.~~X~O | 0~Callaway, Ed~ed.callaway@motorola.com~1-954-723-8341~1-954-608-7537~Motorola~07~7.5.7a.9~61~~TR~This description is lacking in normative detail: (a) "Ranging target" and "ranging source" are never defined. (b) "Both coordinators and RFDs should be capable of sending this command." What about FFDs not operating as coordinators? Why "should" and not "shall"? Do you mean to say "Both FFDs and RFDs shall...?" (c) "The target device that transmits a two-way ranging response packet, after transmission of the response packet forms and transmits a timestamp report message to the originator." When does it transmit this timestamp report message? How long does it wait before doing so? Where is this specified? Does it use CSMA? Details, please.~(a) Define "Ranging target" and "ranging source". Include in Clause 3. (b) I think you mean to say "Both FFDs and RFDs shall...", but write what you mean. (c) Please add details answering the questions raised in the comment.~~X~O | 0~Callaway, Ed~ed.callaway@motorola.com~1-954-723-8341~1-954-608-7537~Motorola~07~7.5.7a.9~61~~TR~This description is lacking in normative detail: (a) "Ranging target" and "ranging source" are never defined. (b) "Both coordinators and RFDs should be capable of sending this command." What about FFDs not operating as coordinators? Why "should" and not "shall"? Do you mean to say "Both FFDs and RFDs shall...?" (c) "The target device that transmits a two-way ranging response packet, after transmission of the response packet forms and transmits a timestamp report message to the originator." When does it transmit this timestamp report message? How long does it wait before doing so? Where is this specified? Does it use CSMA? Details, please.~(a) Define "Ranging target" and "ranging source". Include in Clause 3. (b) I think you mean to say "Both FFDs and RFDs shall...", but write what you mean. (c) Please add details answering the questions raised in the comment.~~X~O | 0~Callaway, Ed~ed.callaway@motorola.com~1-954-723-8341~1-954-608-7537~Motorola~07~7.5.7a.9~61~~TR~This description is lacking in normative detail: (a) "Ranging target" and "ranging source" are never defined. (b) "Both coordinators and RFDs should be capable of sending this command." What about FFDs not operating as coordinators? Why "should" and not "shall"? Do you mean to say "Both FFDs and RFDs shall...?" (c) "The target device that transmits a two-way ranging response packet, after transmission of the response packet forms and transmits a timestamp report message to the originator." When does it transmit this timestamp report message? How long does it wait before doing so? Where is this specified? Does it use CSMA? Details, please.~(a) Define "Ranging target" and "ranging source". Include in Clause 3. (b) I think you mean to say "Both FFDs and RFDs shall...", but write what you mean. (c) Please add details answering the questions raised in the comment.~~X~O | 0~Callaway, Ed~ed.callaway@motorola.com~1-954-723-8341~1-954-608-7537~Motorola~07~7.5.7a.9~61~~TR~This description is lacking in normative detail: (a) "Ranging target" and "ranging source" are never defined. (b) "Both coordinators and RFDs should be capable of sending this command." What about FFDs not operating as coordinators? Why "should" and not "shall"? Do you mean to say "Both FFDs and RFDs shall...?" (c) "The target device that transmits a two-way ranging response packet, after transmission of the response packet forms and transmits a timestamp report message to the originator." When does it transmit this timestamp report message? How long does it wait before doing so? Where is this specified? Does it use CSMA? Details, please.~(a) Define "Ranging target" and "ranging source". Include in Clause 3. (b) I think you mean to say "Both FFDs and RFDs shall...", but write what you mean. (c) Please add details answering the questions raised in the comment.~~X~O | 0~Callaway, Ed~ed.callaway@motorola.com~1-954-723-8341~1-954-608-7537~Motorola~07~7.5.7a.9~61~~TR~This description is lacking in normative detail: (a) "Ranging target" and "ranging source" are never defined. (b) "Both coordinators and RFDs should be capable of sending this command." What about FFDs not operating as coordinators? Why "should" and not "shall"? Do you mean to say "Both FFDs and RFDs shall...?" (c) "The target device that transmits a two-way ranging response packet, after transmission of the response packet forms and transmits a timestamp report message to the originator." When does it transmit this timestamp report message? How long does it wait before doing so? Where is this specified? Does it use CSMA? Details, please.~(a) Define "Ranging target" and "ranging source". Include in Clause 3. (b) I think you mean to say "Both FFDs and RFDs shall...", but write what you mean. (c) Please add details answering the questions raised in the comment.~~X~O | 0~Callaway, Ed~ed.callaway@motorola.com~1-954-723-8341~1-954-608-7537~Motorola~07~7.5.7a.9~61~~TR~This description is lacking in normative detail: (a) "Ranging target" and "ranging source" are never defined. (b) "Both coordinators and RFDs should be capable of sending this command." What about FFDs not operating as coordinators? Why "should" and not "shall"? Do you mean to say "Both FFDs and RFDs shall...?" (c) "The target device that transmits a two-way ranging response packet, after transmission of the response packet forms and transmits a timestamp report message to the originator." When does it transmit this timestamp report message? How long does it wait before doing so? Where is this specified? Does it use CSMA? Details, please.~(a) Define "Ranging target" and "ranging source". Include in Clause 3. (b) I think you mean to say "Both FFDs and RFDs shall...", but write what you mean. (c) Please add details answering the questions raised in the comment.~~X~O | 0~Callaway, Ed~ed.callaway@motorola.com~1-954-723-8341~1-954-608-7537~Motorola~07~7.5.7a.9~61~~TR~This description is lacking in normative detail: (a) "Ranging target" and "ranging source" are never defined. (b) "Both coordinators and RFDs should be capable of sending this command." What about FFDs not operating as coordinators? Why "should" and not "shall"? Do you mean to say "Both FFDs and RFDs shall...?" (c) "The target device that transmits a two-way ranging response packet, after transmission of the response packet forms and transmits a timestamp report message to the originator." When does it transmit this timestamp report message? How long does it wait before doing so? Where is this specified? Does it use CSMA? Details, please.~(a) Define "Ranging target" and "ranging source". Include in Clause 3. (b) I think you mean to say "Both FFDs and RFDs shall...", but write what you mean. (c) Please add details answering the questions raised in the comment.~~X~O | 0~Callaway, Ed~ed.callaway@motorola.com~1-954-723-8341~1-954-608-7537~Motorola~07~7.5.7a.9~61~~TR~This description is lacking in normative detail: (a) "Ranging target" and "ranging source" are never defined. (b) "Both coordinators and RFDs should be capable of sending this command." What about FFDs not operating as coordinators? Why "should" and not "shall"? Do you mean to say "Both FFDs and RFDs shall...?" (c) "The target device that transmits a two-way ranging response packet, after transmission of the response packet forms and transmits a timestamp report message to the originator." When does it transmit this timestamp report message? How long does it wait before doing so? Where is this specified? Does it use CSMA? Details, please.~(a) Define "Ranging target" and "ranging source". Include in Clause 3. (b) I think you mean to say "Both FFDs and RFDs shall...", but write what you mean. (c) Please add details answering the questions raised in the comment.~~X~O | 0~Callaway, Ed~ed.callaway@motorola.com~1-954-723-8341~1-954-608-7537~Motorola~07~7.5.7a.9~61~~TR~This description is lacking in normative detail: (a) "Ranging target" and "ranging source" are never defined. (b) "Both coordinators and RFDs should be capable of sending this command." What about FFDs not operating as coordinators? Why "should" and not "shall"? Do you mean to say "Both FFDs and RFDs shall...?" (c) "The target device that transmits a two-way ranging response packet, after transmission of the response packet forms and transmits a timestamp report message to the originator." When does it transmit this timestamp report message? How long does it wait before doing so? Where is this specified? Does it use CSMA? Details, please.~(a) Define "Ranging target" and "ranging source". Include in Clause 3. (b) I think you mean to say "Both FFDs and RFDs shall...", but write what you mean. (c) Please add details answering the questions raised in the comment.~~X~O | 0~Callaway, Ed~ed.callaway@motorola.com~1-954-723-8341~1-954-608-7537~Motorola~07~7.5.7a.9~61~~TR~This description is lacking in normative detail: (a) "Ranging target" and "ranging source" are never defined. (b) "Both coordinators and RFDs should be capable of sending this command." What about FFDs not operating as coordinators? Why "should" and not "shall"? Do you mean to say "Both FFDs and RFDs shall...?" (c) "The target device that transmits a two-way ranging response packet, after transmission of the response packet forms and transmits a timestamp report message to the originator." When does it transmit this timestamp report message? How long does it wait before doing so? Where is this specified? Does it use CSMA? Details, please.~(a) Define "Ranging target" and "ranging source". Include in Clause 3. (b) I think you mean to say "Both FFDs and RFDs shall...", but write what you mean. (c) Please add details answering the questions raised in the comment.~~X~O | 0~Callaway, Ed~ed.callaway@motorola.com~1-954-723-8341~1-954-608-7537~Motorola~07~7.5.7a.9~61~~TR~This description is lacking in normative detail: (a) "Ranging target" and "ranging source" are never defined. (b) "Both coordinators and RFDs should be capable of sending this command." What about FFDs not operating as coordinators? Why "should" and not "shall"? Do you mean to say "Both FFDs and RFDs shall...?" (c) "The target device that transmits a two-way ranging response packet, after transmission of the response packet forms and transmits a timestamp report message to the originator." When does it transmit this timestamp report message? How long does it wait before doing so? Where is this specified? Does it use CSMA? Details, please.~(a) Define "Ranging target" and "ranging source". Include in Clause 3. (b) I think you mean to say "Both FFDs and RFDs shall...", but write what you mean. (c) Please add details answering the questions raised in the comment.~~X~O | 0~Callaway, Ed~ed.callaway@motorola.com~1-954-723-8341~1-954-608-7537~Motorola~07~7.5.7a.9~61~~TR~This description is lacking in normative detail: (a) "Ranging target" and "ranging source" are never defined. (b) "Both coordinators and RFDs should be capable of sending this command." What about FFDs not operating as coordinators? Why "should" and not "shall"? Do you mean to say "Both FFDs and RFDs shall...?" (c) "The target device that transmits a two-way ranging response packet, after transmission of the response packet forms and transmits a timestamp report message to the originator." When does it transmit this timestamp report message? How long does it wait before doing so? Where is this specified? Does it use CSMA? Details, please.~(a) Define "Ranging target" and "ranging source". Include in Clause 3. (b) I think you mean to say "Both FFDs and RFDs shall...", but write what you mean. (c) Please add details answering the questions raised in the comment.~~X~O | 0~Callaway, Ed~ed.callaway@motorola.com~1-954-723-8341~1-954-608-7537~Motorola~07~7.5.7a.9~61~~TR~This description is lacking in normative detail: (a) "Ranging target" and "ranging source" are never defined. (b) "Both coordinators and RFDs should be capable of sending this command." What about FFDs not operating as coordinators? Why "should" and not "shall"? Do you mean to say "Both FFDs and RFDs shall...?" (c) "The target device that transmits a two-way ranging response packet, after transmission of the response packet forms and transmits a timestamp report message to the originator." When does it transmit this timestamp report message? How long does it wait before doing so? Where is this specified? Does it use CSMA? Details, please.~(a) Define "Ranging target" and "ranging source". Include in Clause 3. (b) I think you mean to say "Both FFDs and RFDs shall...", but write what you mean. (c) Please add details answering the questions raised in the comment.~~X~O | 0~Callaway, Ed~ed.callaway@motorola.com~1-954-723-8341~1-954-608-7537~Motorola~07~7.5.7a.9~61~~TR~This description is lacking in normative detail: (a) "Ranging target" and "ranging source" are never defined. (b) "Both coordinators and RFDs should be capable of sending this command." What about FFDs not operating as coordinators? Why "should" and not "shall"? Do you mean to say "Both FFDs and RFDs shall...?" (c) "The target device that transmits a two-way ranging response packet, after transmission of the response packet forms and transmits a timestamp report message to the originator." When does it transmit this timestamp report message? How long does it wait before doing so? Where is this specified? Does it use CSMA? Details, please.~(a) Define "Ranging target" and "ranging source". Include in Clause 3. (b) I think you mean to say "Both FFDs and RFDs shall...", but write what you mean. (c) Please add details answering the questions raised in the comment.~~X~O | 0~Callaway, Ed~ed.callaway@motorola.com~1-954-723-8341~1-954-608-7537~Motorola~07~7.5.7a.9~61~~TR~This description is lacking in normative detail: (a) "Ranging target" and "ranging source" are never defined. (b) "Both coordinators and RFDs should be capable of sending this command." What about FFDs not operating as coordinators? Why "should" and not "shall"? Do you mean to say "Both FFDs and RFDs shall...?" (c) "The target device that transmits a two-way ranging response packet, after transmission of the response packet forms and transmits a timestamp report message to the originator." When does it transmit this timestamp report message? How long does it wait before doing so? Where is this specified? Does it use CSMA? Details, please.~(a) Define "Ranging target" and "ranging source". Include in Clause 3. (b) I think you mean to say "Both FFDs and RFDs shall...", but write what you mean. (c) Please add details answering the questions raised in the comment.~~X~O | 0~Callaway, Ed~ed.callaway@motorola.com~1-954-723-8341~1-954-608-7537~Motorola~07~7.5.7a.9~61~~TR~This description is lacking in normative detail: (a) "Ranging target" and "ranging source" are never defined. (b) "Both coordinators and RFDs should be capable of sending this command." What about FFDs not operating as coordinators? Why "should" and not "shall"? Do you mean to say "Both FFDs and RFDs shall...?" (c) "The target device that transmits a two-way ranging response packet, after transmission of the response packet forms and transmits a timestamp report message to the originator." When does it transmit this timestamp report message? How long does it wait before doing so? Where is this specified? Does it use CSMA? Details, please.~(a) Define "Ranging target" and "ranging source". Include in Clause 3. (b) I think you mean to say "Both FFDs and RFDs shall...", but write what you mean. (c) Please add details answering the questions raised in the comment.~~X~O | 0~Callaway, Ed~ed.callaway@motorola.com~1-954-723-8341~1-954-608-7537~Motorola~07~7.5.7a.9~61~~TR~This description is lacking in normative detail: (a) "Ranging target" and "ranging source" are never defined. (b) "Both coordinators and RFDs should be capable of sending this command." What about FFDs not operating as coordinators? Why "should" and not "shall"? Do you mean to say "Both FFDs and RFDs shall...?" (c) "The target device that transmits a two-way ranging response packet, after transmission of the response packet forms and transmits a timestamp report message to the originator." When does it transmit this timestamp report message? How long does it wait before doing so? Where is this specified? Does it use CSMA? Details, please.~(a) Define "Ranging target" and "ranging source". Include in Clause 3. (b) I think you mean to say "Both FFDs and RFDs shall...", but write what you mean. (c) Please add details answering the questions raised in the comment.~~X~O | 0~Callaway, Ed~ed.callaway@motorola.com~1-954-723-8341~1-954-608-7537~Motorola~07~7.5.7a.9~61~~TR~This description is lacking in normative detail: (a) "Ranging target" and "ranging source" are never defined. (b) "Both coordinators and RFDs should be capable of sending this command." What about FFDs not operating as coordinators? Why "should" and not "shall"? Do you mean to say "Both FFDs and RFDs shall...?" (c) "The target device that transmits a two-way ranging response packet, after transmission of the response packet forms and transmits a timestamp report message to the originator." When does it transmit this timestamp report message? How long does it wait before doing so? Where is this specified? Does it use CSMA? Details, please.~(a) Define "Ranging target" and "ranging source". Include in Clause 3. (b) I think you mean to say "Both FFDs and RFDs shall...", but write what you mean. (c) Please add details answering the questions raised in the comment.~~X~O | 0~Callaway, Ed~ed.callaway@motorola.com~1-954-723-8341~1-954-608-7537~Motorola~07~7.5.7a.9~61~~TR~This description is lacking in normative detail: (a) "Ranging target" and "ranging source" are never defined. (b) "Both coordinators and RFDs should be capable of sending this command." What about FFDs not operating as coordinators? Why "should" and not "shall"? Do you mean to say "Both FFDs and RFDs shall...?" (c) "The target device that transmits a two-way ranging response packet, after transmission of the response packet forms and transmits a timestamp report message to the originator." When does it transmit this timestamp report message? How long does it wait before doing so? Where is this specified? Does it use CSMA? Details, please.~(a) Define "Ranging target" and "ranging source". Include in Clause 3. (b) I think you mean to say "Both FFDs and RFDs shall...", but write what you mean. (c) Please add details answering the questions raised in the comment.~~X~O | 0~Callaway, Ed~ed.callaway@motorola.com~1-954-723-8341~1-954-608-7537~Motorola~07~7.5.7a.9~61~~TR~This description is lacking in normative detail: (a) "Ranging target" and "ranging source" are never defined. (b) "Both coordinators and RFDs should be capable of sending this command." What about FFDs not operating as coordinators? Why "should" and not "shall"? Do you mean to say "Both FFDs and RFDs shall...?" (c) "The target device that transmits a two-way ranging response packet, after transmission of the response packet forms and transmits a timestamp report message to the originator." When does it transmit this timestamp report message? How long does it wait before doing so? Where is this specified? Does it use CSMA? Details, please.~(a) Define "Ranging target" and "ranging source". Include in Clause 3. (b) I think you mean to say "Both FFDs and RFDs shall...", but write what you mean. (c) Please add details answering the questions raised in the comment.~~X~O | 0~Callaway, Ed~ed.callaway@motorola.com~1-954-723-8341~1-954-608-7537~Motorola~07~7.5.7a.9~61~~TR~This description is lacking in normative detail: (a) "Ranging target" and "ranging source" are never defined. (b) "Both coordinators and RFDs should be capable of sending this command." What about FFDs not operating as coordinators? Why "should" and not "shall"? Do you mean to say "Both FFDs and RFDs shall...?" (c) "The target device that transmits a two-way ranging response packet, after transmission of the response packet forms and transmits a timestamp report message to the originator." When does it transmit this timestamp report message? How long does it wait before doing so? Where is this specified? Does it use CSMA? Details, please.~(a) Define "Ranging target" and "ranging source". Include in Clause 3. (b) I think you mean to say "Both FFDs and RFDs shall...", but write what you mean. (c) Please add details answering the questions raised in the comment.~~X~O | 0~Callaway, Ed~ed.callaway@motorola.com~1-954-723-8341~1-954-608-7537~Motorola~07~7.5.7a.9~61~~TR~This description is lacking in normative detail: (a) "Ranging target" and "ranging source" are never defined. (b) "Both coordinators and RFDs should be capable of sending this command." What about FFDs not operating as coordinators? Why "should" and not "shall"? Do you mean to say "Both FFDs and RFDs shall...?" (c) "The target device that transmits a two-way ranging response packet, after transmission of the response packet forms and transmits a timestamp report message to the originator." When does it transmit this timestamp report message? How long does it wait before doing so? Where is this specified? Does it use CSMA? Details, please.~(a) Define "Ranging target" and "ranging source". Include in Clause 3. (b) I think you mean to say "Both FFDs and RFDs shall...", but write what you mean. (c) Please add details answering the questions raised in the comment.~~X~O | 0~Callaway, Ed~ed.callaway@motorola.com~1-954-723-8341~1-954-608-7537~Motorola~07~7.5.7a.9~61~~TR~This description is lacking in normative detail: (a) "Ranging target" and "ranging source" are never defined. (b) "Both coordinators and RFDs should be capable of sending this command." What about FFDs not operating as coordinators? Why "should" and not "shall"? Do you mean to say "Both FFDs and RFDs shall...?" (c) "The target device that transmits a two-way ranging response packet, after transmission of the response packet forms and transmits a timestamp report message to the originator." When does it transmit this timestamp report message? How long does it wait before doing so? Where is this specified? Does it use CSMA? Details, please.~(a) Define "Ranging target" and "ranging source". Include in Clause 3. (b) I think you mean to say "Both FFDs and RFDs shall...", but write what you mean. (c) Please add details answering the questions raised in the comment.~~X~O | 0~Callaway, Ed~ed.callaway@motorola.com~1-954-723-8341~1-954-608-7537~Motorola~07~7.5.7a.9~61~~TR~This description is lacking in normative detail: (a) "Ranging target" and "ranging source" are never defined. (b) "Both coordinators and RFDs should be capable of sending this command." What about FFDs not operating as coordinators? Why "should" and not "shall"? Do you mean to say "Both FFDs and RFDs shall...?" (c) "The target device that transmits a two-way ranging response packet, after transmission of the response packet forms and transmits a timestamp report message to the originator." When does it transmit this timestamp report message? How long does it wait before doing so? Where is this specified? Does it use CSMA? Details, please.~(a) Define "Ranging target" and "ranging source". Include in Clause 3. (b) I think you mean to say "Both FFDs and RFDs shall...", but write what you mean. (c) Please add details answering the questions raised in the comment.~~X~O | 0~Callaway, Ed~ed.callaway@motorola.com~1-954-723-8341~1-954-608-7537~Motorola~07~7.5.7a.9~61~~TR~This description is lacking in normative detail: (a) "Ranging target" and "ranging source" are never defined. (b) "Both coordinators and RFDs should be capable of sending this command." What about FFDs not operating as coordinators? Why "should" and not "shall"? Do you mean to say "Both FFDs and RFDs shall...?" (c) "The target device that transmits a two-way ranging response packet, after transmission of the response packet forms and transmits a timestamp report message to the originator." When does it transmit this timestamp report message? How long does it wait before doing so? Where is this specified? Does it use CSMA? Details, please.~(a) Define "Ranging target" and "ranging source". Include in Clause 3. (b) I think you mean to say "Both FFDs and RFDs shall...", but write what you mean. (c) Please add details answering the questions raised in the comment.~~X~O | 0~Callaway, Ed~ed.callaway@motorola.com~1-954-723-8341~1-954-608-7537~Motorola~07~7.5.7a.9~61~~TR~This description is lacking in normative detail: (a) "Ranging target" and "ranging source" are never defined. (b) "Both coordinators and RFDs should be capable of sending this command." What about FFDs not operating as coordinators? Why "should" and not "shall"? Do you mean to say "Both FFDs and RFDs shall...?" (c) "The target device that transmits a two-way ranging response packet, after transmission of the response packet forms and transmits a timestamp report message to the originator." When does it transmit this timestamp report message? How long does it wait before doing so? Where is this specified? Does it use CSMA? Details, please.~(a) Define "Ranging target" and "ranging source". Include in Clause 3. (b) I think you mean to say "Both FFDs and RFDs shall...", but write what you mean. (c) Please add details answering the questions raised in the comment.~~X~O | 0~Callaway, Ed~ed.callaway@motorola.com~1-954-723-8341~1-954-608-7537~Motorola~07~7.5.7a.9~61~~TR~This description is lacking in normative detail: (a) "Ranging target" and "ranging source" are never defined. (b) "Both coordinators and RFDs should be capable of sending this command." What about FFDs not operating as coordinators? Why "should" and not "shall"? Do you mean to say "Both FFDs and RFDs shall...?" (c) "The target device that transmits a two-way ranging response packet, after transmission of the response packet forms and transmits a timestamp report message to the originator." When does it transmit this timestamp report message? How long does it wait before doing so? Where is this specified? Does it use CSMA? Details, please.~(a) Define "Ranging target" and "ranging source". Include in Clause 3. (b) I think you mean to say "Both FFDs and RFDs shall...", but write what you mean. (c) Please add details answering the questions raised in the comment.~~X~O | 0~Callaway, Ed~ed.callaway@motorola.com~1-954-723-8341~1-954-608-7537~Motorola~07~7.5.7a.9~61~~TR~This description is lacking in normative detail: (a) "Ranging target" and "ranging source" are never defined. (b) "Both coordinators and RFDs should be capable of sending this command." What about FFDs not operating as coordinators? Why "should" and not "shall"? Do you mean to say "Both FFDs and RFDs shall...?" (c) "The target device that transmits a two-way ranging response packet, after transmission of the response packet forms and transmits a timestamp report message to the originator." When does it transmit this timestamp report message? How long does it wait before doing so? Where is this specified? Does it use CSMA? Details, please.~(a) Define "Ranging target" and "ranging source". Include in Clause 3. (b) I think you mean to say "Both FFDs and RFDs shall...", but write what you mean. (c) Please add details answering the questions raised in the comment.~~X~O | 0~Callaway, Ed~ed.callaway@motorola.com~1-954-723-8341~1-954-608-7537~Motorola~07~7.5.7a.9~61~~TR~This description is lacking in normative detail: (a) "Ranging target" and "ranging source" are never defined. (b) "Both coordinators and RFDs should be capable of sending this command." What about FFDs not operating as coordinators? Why "should" and not "shall"? Do you mean to say "Both FFDs and RFDs shall...?" (c) "The target device that transmits a two-way ranging response packet, after transmission of the response packet forms and transmits a timestamp report message to the originator." When does it transmit this timestamp report message? How long does it wait before doing so? Where is this specified? Does it use CSMA? Details, please.~(a) Define "Ranging target" and "ranging source". Include in Clause 3. (b) I think you mean to say "Both FFDs and RFDs shall...", but write what you mean. (c) Please add details answering the questions raised in the comment.~~X~O | 0~Callaway, Ed~ed.callaway@motorola.com~1-954-723-8341~1-954-608-7537~Motorola~07~7.5.7a.9~61~~TR~This description is lacking in normative detail: (a) "Ranging target" and "ranging source" are never defined. (b) "Both coordinators and RFDs should be capable of sending this command." What about FFDs not operating as coordinators? Why "should" and not "shall"? Do you mean to say "Both FFDs and RFDs shall...?" (c) "The target device that transmits a two-way ranging response packet, after transmission of the response packet forms and transmits a timestamp report message to the originator." When does it transmit this timestamp report message? How long does it wait before doing so? Where is this specified? Does it use CSMA? Details, please.~(a) Define "Ranging target" and "ranging source". Include in Clause 3. (b) I think you mean to say "Both FFDs and RFDs shall...", but write what you mean. (c) Please add details answering the questions raised in the comment.~~X~O | 0~Callaway, Ed~ed.callaway@motorola.com~1-954-723-8341~1-954-608-7537~Motorola~07~7.5.7a.9~61~~TR~This description is lacking in normative detail: (a) "Ranging target" and "ranging source" are never defined. (b) "Both coordinators and RFDs should be capable of sending this command." What about FFDs not operating as coordinators? Why "should" and not "shall"? Do you mean to say "Both FFDs and RFDs shall...?" (c) "The target device that transmits a two-way ranging response packet, after transmission of the response packet forms and transmits a timestamp report message to the originator." When does it transmit this timestamp report message? How long does it wait before doing so? Where is this specified? Does it use CSMA? Details, please.~(a) Define "Ranging target" and "ranging source". Include in Clause 3. (b) I think you mean to say "Both FFDs and RFDs shall...", but write what you mean. (c) Please add details answering the questions raised in the comment.~~X~O | 0~Callaway, Ed~ed.callaway@motorola.com~1-954-723-8341~1-954-608-7537~Motorola~07~7.5.7a.9~61~~TR~This description is lacking in normative detail: (a) "Ranging target" and "ranging source" are never defined. (b) "Both coordinators and RFDs should be capable of sending this command." What about FFDs not operating as coordinators? Why "should" and not "shall"? Do you mean to say "Both FFDs and RFDs shall...?" (c) "The target device that transmits a two-way ranging response packet, after transmission of the response packet forms and transmits a timestamp report message to the originator." When does it transmit this timestamp report message? How long does it wait before doing so? Where is this specified? Does it use CSMA? Details, please.~(a) Define "Ranging target" and "ranging source". Include in Clause 3. (b) I think you mean to say "Both FFDs and RFDs shall...", but write what you mean. (c) Please add details answering the questions raised in the comment.~~X~O | 0~Callaway, Ed~ed.callaway@motorola.com~1-954-723-8341~1-954-608-7537~Motorola~07~7.5.7a.9~61~~TR~This description is lacking in normative detail: (a) "Ranging target" and "ranging source" are never defined. (b) "Both coordinators and RFDs should be capable of sending this command." What about FFDs not operating as coordinators? Why "should" and not "shall"? Do you mean to say "Both FFDs and RFDs shall...?" (c) "The target device that transmits a two-way ranging response packet, after transmission of the response packet forms and transmits a timestamp report message to the originator." When does it transmit this timestamp report message? How long does it wait before doing so? Where is this specified? Does it use CSMA? Details, please.~(a) Define "Ranging target" and "ranging source". Include in Clause 3. (b) I think you mean to say "Both FFDs and RFDs shall...", but write what you mean. (c) Please add details answering the questions raised in the comment.~~X~O | 0~Callaway, Ed~ed.callaway@motorola.com~1-954-723-8341~1-954-608-7537~Motorola~07~7.5.7a.9~61~~TR~This description is lacking in normative detail: (a) "Ranging target" and "ranging source" are never defined. (b) "Both coordinators and RFDs should be capable of sending this command." What about FFDs not operating as coordinators? Why "should" and not "shall"? Do you mean to say "Both FFDs and RFDs shall...?" (c) "The target device that transmits a two-way ranging response packet, after transmission of the response packet forms and transmits a timestamp report message to the originator." When does it transmit this timestamp report message? How long does it wait before doing so? Where is this specified? Does it use CSMA? Details, please.~(a) Define "Ranging target" and "ranging source". Include in Clause 3. (b) I think you mean to say "Both FFDs and RFDs shall...", but write what you mean. (c) Please add details answering the questions raised in the comment.~~X~O | 0~Callaway, Ed~ed.callaway@motorola.com~1-954-723-8341~1-954-608-7537~Motorola~07~7.5.7a.9~61~~TR~This description is lacking in normative detail: (a) "Ranging target" and "ranging source" are never defined. (b) "Both coordinators and RFDs should be capable of sending this command." What about FFDs not operating as coordinators? Why "should" and not "shall"? Do you mean to say "Both FFDs and RFDs shall...?" (c) "The target device that transmits a two-way ranging response packet, after transmission of the response packet forms and transmits a timestamp report message to the originator." When does it transmit this timestamp report message? How long does it wait before doing so? Where is this specified? Does it use CSMA? Details, please.~(a) Define "Ranging target" and "ranging source". Include in Clause 3. (b) I think you mean to say "Both FFDs and RFDs shall...", but write what you mean. (c) Please add details answering the questions raised in the comment.~~X~O | 0~Callaway, Ed~ed.callaway@motorola.com~1-954-723-8341~1-954-608-7537~Motorola~07~7.5.7a.9~61~~TR~This description is lacking in normative detail: (a) "Ranging target" and "ranging source" are never defined. (b) "Both coordinators and RFDs should be capable of sending this command." What about FFDs not operating as coordinators? Why "should" and not "shall"? Do you mean to say "Both FFDs and RFDs shall...?" (c) "The target device that transmits a two-way ranging response packet, after transmission of the response packet forms and transmits a timestamp report message to the originator." When does it transmit this timestamp report message? How long does it wait before doing so? Where is this specified? Does it use CSMA? Details, please.~(a) Define "Ranging target" and "ranging source". Include in Clause 3. (b) I think you mean to say "Both FFDs and RFDs shall...", but write what you mean. (c) Please add details answering the questions raised in the comment.~~X~O | 0~Callaway, Ed~ed.callaway@motorola.com~1-954-723-8341~1-954-608-7537~Motorola~07~7.5.7a.9~61~~TR~This description is lacking in normative detail: (a) "Ranging target" and "ranging source" are never defined. (b) "Both coordinators and RFDs should be capable of sending this command." What about FFDs not operating as coordinators? Why "should" and not "shall"? Do you mean to say "Both FFDs and RFDs shall...?" (c) "The target device that transmits a two-way ranging response packet, after transmission of the response packet forms and transmits a timestamp report message to the originator." When does it transmit this timestamp report message? How long does it wait before doing so? Where is this specified? Does it use CSMA? Details, please.~(a) Define "Ranging target" and "ranging source". Include in Clause 3. (b) I think you mean to say "Both FFDs and RFDs shall...", but write what you mean. (c) Please add details answering the questions raised in the comment.~~X~O | 0~Callaway, Ed~ed.callaway@motorola.com~1-954-723-8341~1-954-608-7537~Motorola~07~7.5.7a.9~61~~TR~This description is lacking in normative detail: (a) "Ranging target" and "ranging source" are never defined. (b) "Both coordinators and RFDs should be capable of sending this command." What about FFDs not operating as coordinators? Why "should" and not "shall"? Do you mean to say "Both FFDs and RFDs shall...?" (c) "The target device that transmits a two-way ranging response packet, after transmission of the response packet forms and transmits a timestamp report message to the originator." When does it transmit this timestamp report message? How long does it wait before doing so? Where is this specified? Does it use CSMA? Details, please.~(a) Define "Ranging target" and "ranging source". Include in Clause 3. (b) I think you mean to say "Both FFDs and RFDs shall...", but write what you mean. (c) Please add details answering the questions raised in the comment.~~X~O | 0~Callaway, Ed~ed.callaway@motorola.com~1-954-723-8341~1-954-608-7537~Motorola~07~7.5.7a.9~61~~TR~This description is lacking in normative detail: (a) "Ranging target" and "ranging source" are never defined. (b) "Both coordinators and RFDs should be capable of sending this command." What about FFDs not operating as coordinators? Why "should" and not "shall"? Do you mean to say "Both FFDs and RFDs shall...?" (c) "The target device that transmits a two-way ranging response packet, after transmission of the response packet forms and transmits a timestamp report message to the originator." When does it transmit this timestamp report message? How long does it wait before doing so? Where is this specified? Does it use CSMA? Details, please.~(a) Define "Ranging target" and "ranging source". Include in Clause 3. (b) I think you mean to say "Both FFDs and RFDs shall...", but write what you mean. (c) Please add details answering the questions raised in the comment.~~X~O | 0~Callaway, Ed~ed.callaway@motorola.com~1-954-723-8341~1-954-608-7537~Motorola~07~7.5.7a.9~61~~TR~This description is lacking in normative detail: (a) "Ranging target" and "ranging source" are never defined. (b) "Both coordinators and RFDs should be capable of sending this command." What about FFDs not operating as coordinators? Why "should" and not "shall"? Do you mean to say "Both FFDs and RFDs shall...?" (c) "The target device that transmits a two-way ranging response packet, after transmission of the response packet forms and transmits a timestamp report message to the originator." When does it transmit this timestamp report message? How long does it wait before doing so? Where is this specified? Does it use CSMA? Details, please.~(a) Define "Ranging target" and "ranging source". Include in Clause 3. (b) I think you mean to say "Both FFDs and RFDs shall...", but write what you mean. (c) Please add details answering the questions raised in the comment.~~X~O | 0~Callaway, Ed~ed.callaway@motorola.com~1-954-723-8341~1-954-608-7537~Motorola~07~7.5.7a.9~61~~TR~This description is lacking in normative detail: (a) "Ranging target" and "ranging source" are never defined. (b) "Both coordinators and RFDs should be capable of sending this command." What about FFDs not operating as coordinators? Why "should" and not "shall"? Do you mean to say "Both FFDs and RFDs shall...?" (c) "The target device that transmits a two-way ranging response packet, after transmission of the response packet forms and transmits a timestamp report message to the originator." When does it transmit this timestamp report message? How long does it wait before doing so? Where is this specified? Does it use CSMA? Details, please.~(a) Define "Ranging target" and "ranging source". Include in Clause 3. (b) I think you mean to say "Both FFDs and RFDs shall...", but write what you mean. (c) Please add details answering the questions raised in the comment.~~X~O | 0~Callaway, Ed~ed.callaway@motorola.com~1-954-723-8341~1-954-608-7537~Motorola~07~7.5.7a.9~61~~TR~This description is lacking in normative detail: (a) "Ranging target" and "ranging source" are never defined. (b) "Both coordinators and RFDs should be capable of sending this command." What about FFDs not operating as coordinators? Why "should" and not "shall"? Do you mean to say "Both FFDs and RFDs shall...?" (c) "The target device that transmits a two-way ranging response packet, after transmission of the response packet forms and transmits a timestamp report message to the originator." When does it transmit this timestamp report message? How long does it wait before doing so? Where is this specified? Does it use CSMA? Details, please.~(a) Define "Ranging target" and "ranging source". Include in Clause 3. (b) I think you mean to say "Both FFDs and RFDs shall...", but write what you mean. (c) Please add details answering the questions raised in the comment.~~X~O | 0~Callaway, Ed~ed.callaway@motorola.com~1-954-723-8341~1-954-608-7537~Motorola~07~7.5.7a.9~61~~TR~This description is lacking in normative detail: (a) "Ranging target" and "ranging source" are never defined. (b) "Both coordinators and RFDs should be capable of sending this command." What about FFDs not operating as coordinators? Why "should" and not "shall"? Do you mean to say "Both FFDs and RFDs shall...?" (c) "The target device that transmits a two-way ranging response packet, after transmission of the response packet forms and transmits a timestamp report message to the originator." When does it transmit this timestamp report message? How long does it wait before doing so? Where is this specified? Does it use CSMA? Details, please.~(a) Define "Ranging target" and "ranging source". Include in Clause 3. (b) I think you mean to say "Both FFDs and RFDs shall...", but write what you mean. (c) Please add details answering the questions raised in the comment.~~X~O | 0~Callaway, Ed~ed.callaway@motorola.com~1-954-723-8341~1-954-608-7537~Motorola~07~7.5.7a.9~61~~TR~This description is lacking in normative detail: (a) "Ranging target" and "ranging source" are never defined. (b) "Both coordinators and RFDs should be capable of sending this command." What about FFDs not operating as coordinators? Why "should" and not "shall"? Do you mean to say "Both FFDs and RFDs shall...?" (c) "The target device that transmits a two-way ranging response packet, after transmission of the response packet forms and transmits a timestamp report message to the originator." When does it transmit this timestamp report message? How long does it wait before doing so? Where is this specified? Does it use CSMA? Details, please.~(a) Define "Ranging target" and "ranging source". Include in Clause 3. (b) I think you mean to say "Both FFDs and RFDs shall...", but write what you mean. (c) Please add details answering the questions raised in the comment.~~X~O | 0~Callaway, Ed~ed.callaway@motorola.com~1-954-723-8341~1-954-608-7537~Motorola~07~7.5.7a.9~61~~TR~This description is lacking in normative detail: (a) "Ranging target" and "ranging source" are never defined. (b) "Both coordinators and RFDs should be capable of sending this command." What about FFDs not operating as coordinators? Why "should" and not "shall"? Do you mean to say "Both FFDs and RFDs shall...?" (c) "The target device that transmits a two-way ranging response packet, after transmission of the response packet forms and transmits a timestamp report message to the originator." When does it transmit this timestamp report message? How long does it wait before doing so? Where is this specified? Does it use CSMA? Details, please.~(a) Define "Ranging target" and "ranging source". Include in Clause 3. (b) I think you mean to say "Both FFDs and RFDs shall...", but write what you mean. (c) Please add details answering the questions raised in the comment.~~X~O | 0~Callaway, Ed~ed.callaway@motorola.com~1-954-723-8341~1-954-608-7537~Motorola~07~7.5.7a.9~61~~TR~This description is lacking in normative detail: (a) "Ranging target" and "ranging source" are never defined. (b) "Both coordinators and RFDs should be capable of sending this command." What about FFDs not operating as coordinators? Why "should" and not "shall"? Do you mean to say "Both FFDs and RFDs shall...?" (c) "The target device that transmits a two-way ranging response packet, after transmission of the response packet forms and transmits a timestamp report message to the originator." When does it transmit this timestamp report message? How long does it wait before doing so? Where is this specified? Does it use CSMA? Details, please.~(a) Define "Ranging target" and "ranging source". Include in Clause 3. (b) I think you mean to say "Both FFDs and RFDs shall...", but write what you mean. (c) Please add details answering the questions raised in the comment.~~X~O | 0~Callaway, Ed~ed.callaway@motorola.com~1-954-723-8341~1-954-608-7537~Motorola~07~7.5.7a.9~61~~TR~This description is lacking in normative detail: (a) "Ranging target" and "ranging source" are never defined. (b) "Both coordinators and RFDs should be capable of sending this command." What about FFDs not operating as coordinators? Why "should" and not "shall"? Do you mean to say "Both FFDs and RFDs shall...?" (c) "The target device that transmits a two-way ranging response packet, after transmission of the response packet forms and transmits a timestamp report message to the originator." When does it transmit this timestamp report message? How long does it wait before doing so? Where is this specified? Does it use CSMA? Details, please.~(a) Define "Ranging target" and "ranging source". Include in Clause 3. (b) I think you mean to say "Both FFDs and RFDs shall...", but write what you mean. (c) Please add details answering the questions raised in the comment.~~X~O | 0~Callaway, Ed~ed.callaway@motorola.com~1-954-723-8341~1-954-608-7537~Motorola~07~7.5.7a.9~61~~TR~This description is lacking in normative detail: (a) "Ranging target" and "ranging source" are never defined. (b) "Both coordinators and RFDs should be capable of sending this command." What about FFDs not operating as coordinators? Why "should" and not "shall"? Do you mean to say "Both FFDs and RFDs shall...?" (c) "The target device that transmits a two-way ranging response packet, after transmission of the response packet forms and transmits a timestamp report message to the originator." When does it transmit this timestamp report message? How long does it wait before doing so? Where is this specified? Does it use CSMA? Details, please.~(a) Define "Ranging target" and "ranging source". Include in Clause 3. (b) I think you mean to say "Both FFDs and RFDs shall...", but write what you mean. (c) Please add details answering the questions raised in the comment.~~X~O | 0~Callaway, Ed~ed.callaway@motorola.com~1-954-723-8341~1-954-608-7537~Motorola~07~7.5.7a.9~61~~TR~This description is lacking in normative detail: (a) "Ranging target" and "ranging source" are never defined. (b) "Both coordinators and RFDs should be capable of sending this command." What about FFDs not operating as coordinators? Why "should" and not "shall"? Do you mean to say "Both FFDs and RFDs shall...?" (c) "The target device that transmits a two-way ranging response packet, after transmission of the response packet forms and transmits a timestamp report message to the originator." When does it transmit this timestamp report message? How long does it wait before doing so? Where is this specified? Does it use CSMA? Details, please.~(a) Define "Ranging target" and "ranging source". Include in Clause 3. (b) I think you mean to say "Both FFDs and RFDs shall...", but write what you mean. (c) Please add details answering the questions raised in the comment.~~X~O | 0~Callaway, Ed~ed.callaway@motorola.com~1-954-723-8341~1-954-608-7537~Motorola~07~7.5.7a.9~61~~TR~This description is lacking in normative detail: (a) "Ranging target" and "ranging source" are never defined. (b) "Both coordinators and RFDs should be capable of sending this command." What about FFDs not operating as coordinators? Why "should" and not "shall"? Do you mean to say "Both FFDs and RFDs shall...?" (c) "The target device that transmits a two-way ranging response packet, after transmission of the response packet forms and transmits a timestamp report message to the originator." When does it transmit this timestamp report message? How long does it wait before doing so? Where is this specified? Does it use CSMA? Details, please.~(a) Define "Ranging target" and "ranging source". Include in Clause 3. (b) I think you mean to say "Both FFDs and RFDs shall...", but write what you mean. (c) Please add details answering the questions raised in the comment.~~X~O | 0~Callaway, Ed~ed.callaway@motorola.com~1-954-723-8341~1-954-608-7537~Motorola~07~7.5.7a.9~61~~TR~This description is lacking in normative detail: (a) "Ranging target" and "ranging source" are never defined. (b) "Both coordinators and RFDs should be capable of sending this command." What about FFDs not operating as coordinators? Why "should" and not "shall"? Do you mean to say "Both FFDs and RFDs shall...?" (c) "The target device that transmits a two-way ranging response packet, after transmission of the response packet forms and transmits a timestamp report message to the originator." When does it transmit this timestamp report message? How long does it wait before doing so? Where is this specified? Does it use CSMA? Details, please.~(a) Define "Ranging target" and "ranging source". Include in Clause 3. (b) I think you mean to say "Both FFDs and RFDs shall...", but write what you mean. (c) Please add details answering the questions raised in the comment.~~X~O | 0~Callaway, Ed~ed.callaway@motorola.com~1-954-723-8341~1-954-608-7537~Motorola~07~7.5.7a.9~61~~TR~This description is lacking in normative detail: (a) "Ranging target" and "ranging source" are never defined. (b) "Both coordinators and RFDs should be capable of sending this command." What about FFDs not operating as coordinators? Why "should" and not "shall"? Do you mean to say "Both FFDs and RFDs shall...?" (c) "The target device that transmits a two-way ranging response packet, after transmission of the response packet forms and transmits a timestamp report message to the originator." When does it transmit this timestamp report message? How long does it wait before doing so? Where is this specified? Does it use CSMA? Details, please.~(a) Define "Ranging target" and "ranging source". Include in Clause 3. (b) I think you mean to say "Both FFDs and RFDs shall...", but write what you mean. (c) Please add details answering the questions raised in the comment.~~X~O | 0~Callaway, Ed~ed.callaway@motorola.com~1-954-723-8341~1-954-608-7537~Motorola~07~7.5.7a.9~61~~TR~This description is lacking in normative detail: (a) "Ranging target" and "ranging source" are never defined. (b) "Both coordinators and RFDs should be capable of sending this command." What about FFDs not operating as coordinators? Why "should" and not "shall"? Do you mean to say "Both FFDs and RFDs shall...?" (c) "The target device that transmits a two-way ranging response packet, after transmission of the response packet forms and transmits a timestamp report message to the originator." When does it transmit this timestamp report message? How long does it wait before doing so? Where is this specified? Does it use CSMA? Details, please.~(a) Define "Ranging target" and "ranging source". Include in Clause 3. (b) I think you mean to say "Both FFDs and RFDs shall...", but write what you mean. (c) Please add details answering the questions raised in the comment.~~X~O | 0~Callaway, Ed~ed.callaway@motorola.com~1-954-723-8341~1-954-608-7537~Motorola~07~7.5.7a.9~61~~TR~This description is lacking in normative detail: (a) "Ranging target" and "ranging source" are never defined. (b) "Both coordinators and RFDs should be capable of sending this command." What about FFDs not operating as coordinators? Why "should" and not "shall"? Do you mean to say "Both FFDs and RFDs shall...?" (c) "The target device that transmits a two-way ranging response packet, after transmission of the response packet forms and transmits a timestamp report message to the originator." When does it transmit this timestamp report message? How long does it wait before doing so? Where is this specified? Does it use CSMA? Details, please.~(a) Define "Ranging target" and "ranging source". Include in Clause 3. (b) I think you mean to say "Both FFDs and RFDs shall...", but write what you mean. (c) Please add details answering the questions raised in the comment.~~X~O | 0~Callaway, Ed~ed.callaway@motorola.com~1-954-723-8341~1-954-608-7537~Motorola~07~7.5.7a.9~61~~TR~This description is lacking in normative detail: (a) "Ranging target" and "ranging source" are never defined. (b) "Both coordinators and RFDs should be capable of sending this command." What about FFDs not operating as coordinators? Why "should" and not "shall"? Do you mean to say "Both FFDs and RFDs shall...?" (c) "The target device that transmits a two-way ranging response packet, after transmission of the response packet forms and transmits a timestamp report message to the originator." When does it transmit this timestamp report message? How long does it wait before doing so? Where is this specified? Does it use CSMA? Details, please.~(a) Define "Ranging target" and "ranging source". Include in Clause 3. (b) I think you mean to say "Both FFDs and RFDs shall...", but write what you mean. (c) Please add details answering the questions raised in the comment.~~X~O | 0~Callaway, Ed~ed.callaway@motorola.com~1-954-723-8341~1-954-608-7537~Motorola~07~7.5.7a.9~61~~TR~This description is lacking in normative detail: (a) "Ranging target" and "ranging source" are never defined. (b) "Both coordinators and RFDs should be capable of sending this command." What about FFDs not operating as coordinators? Why "should" and not "shall"? Do you mean to say "Both FFDs and RFDs shall...?" (c) "The target device that transmits a two-way ranging response packet, after transmission of the response packet forms and transmits a timestamp report message to the originator." When does it transmit this timestamp report message? How long does it wait before doing so? Where is this specified? Does it use CSMA? Details, please.~(a) Define "Ranging target" and "ranging source". Include in Clause 3. (b) I think you mean to say "Both FFDs and RFDs shall...", but write what you mean. (c) Please add details answering the questions raised in the comment.~~X~O | 0~Callaway, Ed~ed.callaway@motorola.com~1-954-723-8341~1-954-608-7537~Motorola~07~7.5.7a.9~61~~TR~This description is lacking in normative detail: (a) "Ranging target" and "ranging source" are never defined. (b) "Both coordinators and RFDs should be capable of sending this command." What about FFDs not operating as coordinators? Why "should" and not "shall"? Do you mean to say "Both FFDs and RFDs shall...?" (c) "The target device that transmits a two-way ranging response packet, after transmission of the response packet forms and transmits a timestamp report message to the originator." When does it transmit this timestamp report message? How long does it wait before doing so? Where is this specified? Does it use CSMA? Details, please.~(a) Define "Ranging target" and "ranging source". Include in Clause 3. (b) I think you mean to say "Both FFDs and RFDs shall...", but write what you mean. (c) Please add details answering the questions raised in the comment.~~X~O | 0~Callaway, Ed~ed.callaway@motorola.com~1-954-723-8341~1-954-608-7537~Motorola~07~7.5.7a.9~61~~TR~This description is lacking in normative detail: (a) "Ranging target" and "ranging source" are never defined. (b) "Both coordinators and RFDs should be capable of sending this command." What about FFDs not operating as coordinators? Why "should" and not "shall"? Do you mean to say "Both FFDs and RFDs shall...?" (c) "The target device that transmits a two-way ranging response packet, after transmission of the response packet forms and transmits a timestamp report message to the originator." When does it transmit this timestamp report message? How long does it wait before doing so? Where is this specified? Does it use CSMA? Details, please.~(a) Define "Ranging target" and "ranging source". Include in Clause 3. (b) I think you mean to say "Both FFDs and RFDs shall...", but write what you mean. (c) Please add details answering the questions raised in the comment.~~X~O | 0~Callaway, Ed~ed.callaway@motorola.com~1-954-723-8341~1-954-608-7537~Motorola~07~7.5.7a.9~61~~TR~This description is lacking in normative detail: (a) "Ranging target" and "ranging source" are never defined. (b) "Both coordinators and RFDs should be capable of sending this command." What about FFDs not operating as coordinators? Why "should" and not "shall"? Do you mean to say "Both FFDs and RFDs shall...?" (c) "The target device that transmits a two-way ranging response packet, after transmission of the response packet forms and transmits a timestamp report message to the originator." When does it transmit this timestamp report message? How long does it wait before doing so? Where is this specified? Does it use CSMA? Details, please.~(a) Define "Ranging target" and "ranging source". Include in Clause 3. (b) I think you mean to say "Both FFDs and RFDs shall...", but write what you mean. (c) Please add details answering the questions raised in the comment.~~X~O | 0~Callaway, Ed~ed.callaway@motorola.com~1-954-723-8341~1-954-608-7537~Motorola~07~7.5.7a.9~61~~TR~This description is lacking in normative detail: (a) "Ranging target" and "ranging source" are never defined. (b) "Both coordinators and RFDs should be capable of sending this command." What about FFDs not operating as coordinators? Why "should" and not "shall"? Do you mean to say "Both FFDs and RFDs shall...?" (c) "The target device that transmits a two-way ranging response packet, after transmission of the response packet forms and transmits a timestamp report message to the originator." When does it transmit this timestamp report message? How long does it wait before doing so? Where is this specified? Does it use CSMA? Details, please.~(a) Define "Ranging target" and "ranging source". Include in Clause 3. (b) I think you mean to say "Both FFDs and RFDs shall...", but write what you mean. (c) Please add details answering the questions raised in the comment.~~X~O | 0~Callaway, Ed~ed.callaway@motorola.com~1-954-723-8341~1-954-608-7537~Motorola~07~7.5.7a.9~61~~TR~This description is lacking in normative detail: (a) "Ranging target" and "ranging source" are never defined. (b) "Both coordinators and RFDs should be capable of sending this command." What about FFDs not operating as coordinators? Why "should" and not "shall"? Do you mean to say "Both FFDs and RFDs shall...?" (c) "The target device that transmits a two-way ranging response packet, after transmission of the response packet forms and transmits a timestamp report message to the originator." When does it transmit this timestamp report message? How long does it wait before doing so? Where is this specified? Does it use CSMA? Details, please.~(a) Define "Ranging target" and "ranging source". Include in Clause 3. (b) I think you mean to say "Both FFDs and RFDs shall...", but write what you mean. (c) Please add details answering the questions raised in the comment.~~X~O | 0~Callaway, Ed~ed.callaway@motorola.com~1-954-723-8341~1-954-608-7537~Motorola~07~7.5.7a.9~61~~TR~This description is lacking in normative detail: (a) "Ranging target" and "ranging source" are never defined. (b) "Both coordinators and RFDs should be capable of sending this command." What about FFDs not operating as coordinators? Why "should" and not "shall"? Do you mean to say "Both FFDs and RFDs shall...?" (c) "The target device that transmits a two-way ranging response packet, after transmission of the response packet forms and transmits a timestamp report message to the originator." When does it transmit this timestamp report message? How long does it wait before doing so? Where is this specified? Does it use CSMA? Details, please.~(a) Define "Ranging target" and "ranging source". Include in Clause 3. (b) I think you mean to say "Both FFDs and RFDs shall...", but write what you mean. (c) Please add details answering the questions raised in the comment.~~X~O | 0~Callaway, Ed~ed.callaway@motorola.com~1-954-723-8341~1-954-608-7537~Motorola~07~7.5.7a.9~61~~TR~This description is lacking in normative detail: (a) "Ranging target" and "ranging source" are never defined. (b) "Both coordinators and RFDs should be capable of sending this command." What about FFDs not operating as coordinators? Why "should" and not "shall"? Do you mean to say "Both FFDs and RFDs shall...?" (c) "The target device that transmits a two-way ranging response packet, after transmission of the response packet forms and transmits a timestamp report message to the originator." When does it transmit this timestamp report message? How long does it wait before doing so? Where is this specified? Does it use CSMA? Details, please.~(a) Define "Ranging target" and "ranging source". Include in Clause 3. (b) I think you mean to say "Both FFDs and RFDs shall...", but write what you mean. (c) Please add details answering the questions raised in the comment.~~X~O | 0~Callaway, Ed~ed.callaway@motorola.com~1-954-723-8341~1-954-608-7537~Motorola~07~7.5.7a.9~61~~TR~This description is lacking in normative detail: (a) "Ranging target" and "ranging source" are never defined. (b) "Both coordinators and RFDs should be capable of sending this command." What about FFDs not operating as coordinators? Why "should" and not "shall"? Do you mean to say "Both FFDs and RFDs shall...?" (c) "The target device that transmits a two-way ranging response packet, after transmission of the response packet forms and transmits a timestamp report message to the originator." When does it transmit this timestamp report message? How long does it wait before doing so? Where is this specified? Does it use CSMA? Details, please.~(a) Define "Ranging target" and "ranging source". Include in Clause 3. (b) I think you mean to say "Both FFDs and RFDs shall...", but write what you mean. (c) Please add details answering the questions raised in the comment.~~X~O | 0~Callaway, Ed~ed.callaway@motorola.com~1-954-723-8341~1-954-608-7537~Motorola~07~7.5.7a.9~61~~TR~This description is lacking in normative detail: (a) "Ranging target" and "ranging source" are never defined. (b) "Both coordinators and RFDs should be capable of sending this command." What about FFDs not operating as coordinators? Why "should" and not "shall"? Do you mean to say "Both FFDs and RFDs shall...?" (c) "The target device that transmits a two-way ranging response packet, after transmission of the response packet forms and transmits a timestamp report message to the originator." When does it transmit this timestamp report message? How long does it wait before doing so? Where is this specified? Does it use CSMA? Details, please.~(a) Define "Ranging target" and "ranging source". Include in Clause 3. (b) I think you mean to say "Both FFDs and RFDs shall...", but write what you mean. (c) Please add details answering the questions raised in the comment.~~X~O | 0~Callaway, Ed~ed.callaway@motorola.com~1-954-723-8341~1-954-608-7537~Motorola~07~7.5.7a.9~61~~TR~This description is lacking in normative detail: (a) "Ranging target" and "ranging source" are never defined. (b) "Both coordinators and RFDs should be capable of sending this command." What about FFDs not operating as coordinators? Why "should" and not "shall"? Do you mean to say "Both FFDs and RFDs shall...?" (c) "The target device that transmits a two-way ranging response packet, after transmission of the response packet forms and transmits a timestamp report message to the originator." When does it transmit this timestamp report message? How long does it wait before doing so? Where is this specified? Does it use CSMA? Details, please.~(a) Define "Ranging target" and "ranging source". Include in Clause 3. (b) I think you mean to say "Both FFDs and RFDs shall...", but write what you mean. (c) Please add details answering the questions raised in the comment.~~X~O | 0~Callaway, Ed~ed.callaway@motorola.com~1-954-723-8341~1-954-608-7537~Motorola~07~7.5.7a.9~61~~TR~This description is lacking in normative detail: (a) "Ranging target" and "ranging source" are never defined. (b) "Both coordinators and RFDs should be capable of sending this command." What about FFDs not operating as coordinators? Why "should" and not "shall"? Do you mean to say "Both FFDs and RFDs shall...?" (c) "The target device that transmits a two-way ranging response packet, after transmission of the response packet forms and transmits a timestamp report message to the originator." When does it transmit this timestamp report message? How long does it wait before doing so? Where is this specified? Does it use CSMA? Details, please.~(a) Define "Ranging target" and "ranging source". Include in Clause 3. (b) I think you mean to say "Both FFDs and RFDs shall...", but write what you mean. (c) Please add details answering the questions raised in the comment.~~X~O | 0~Callaway, Ed~ed.callaway@motorola.com~1-954-723-8341~1-954-608-7537~Motorola~07~7.5.7a.9~61~~TR~This description is lacking in normative detail: (a) "Ranging target" and "ranging source" are never defined. (b) "Both coordinators and RFDs should be capable of sending this command." What about FFDs not operating as coordinators? Why "should" and not "shall"? Do you mean to say "Both FFDs and RFDs shall...?" (c) "The target device that transmits a two-way ranging response packet, after transmission of the response packet forms and transmits a timestamp report message to the originator." When does it transmit this timestamp report message? How long does it wait before doing so? Where is this specified? Does it use CSMA? Details, please.~(a) Define "Ranging target" and "ranging source". Include in Clause 3. (b) I think you mean to say "Both FFDs and RFDs shall...", but write what you mean. (c) Please add details answering the questions raised in the comment.~~X~O | 0~Callaway, Ed~ed.callaway@motorola.com~1-954-723-8341~1-954-608-7537~Motorola~07~7.5.7a.9~61~~TR~This description is lacking in normative detail: (a) "Ranging target" and "ranging source" are never defined. (b) "Both coordinators and RFDs should be capable of sending this command." What about FFDs not operating as coordinators? Why "should" and not "shall"? Do you mean to say "Both FFDs and RFDs shall...?" (c) "The target device that transmits a two-way ranging response packet, after transmission of the response packet forms and transmits a timestamp report message to the originator." When does it transmit this timestamp report message? How long does it wait before doing so? Where is this specified? Does it use CSMA? Details, please.~(a) Define "Ranging target" and "ranging source". Include in Clause 3. (b) I think you mean to say "Both FFDs and RFDs shall...", but write what you mean. (c) Please add details answering the questions raised in the comment.~~X~O | 0~Callaway, Ed~ed.callaway@motorola.com~1-954-723-8341~1-954-608-7537~Motorola~07~7.5.7a.9~61~~TR~This description is lacking in normative detail: (a) "Ranging target" and "ranging source" are never defined. (b) "Both coordinators and RFDs should be capable of sending this command." What about FFDs not operating as coordinators? Why "should" and not "shall"? Do you mean to say "Both FFDs and RFDs shall...?" (c) "The target device that transmits a two-way ranging response packet, after transmission of the response packet forms and transmits a timestamp report message to the originator." When does it transmit this timestamp report message? How long does it wait before doing so? Where is this specified? Does it use CSMA? Details, please.~(a) Define "Ranging target" and "ranging source". Include in Clause 3. (b) I think you mean to say "Both FFDs and RFDs shall...", but write what you mean. (c) Please add details answering the questions raised in the comment.~~X~O | 0~Callaway, Ed~ed.callaway@motorola.com~1-954-723-8341~1-954-608-7537~Motorola~07~7.5.7a.9~61~~TR~This description is lacking in normative detail: (a) "Ranging target" and "ranging source" are never defined. (b) "Both coordinators and RFDs should be capable of sending this command." What about FFDs not operating as coordinators? Why "should" and not "shall"? Do you mean to say "Both FFDs and RFDs shall...?" (c) "The target device that transmits a two-way ranging response packet, after transmission of the response packet forms and transmits a timestamp report message to the originator." When does it transmit this timestamp report message? How long does it wait before doing so? Where is this specified? Does it use CSMA? Details, please.~(a) Define "Ranging target" and "ranging source". Include in Clause 3. (b) I think you mean to say "Both FFDs and RFDs shall...", but write what you mean. (c) Please add details answering the questions raised in the comment.~~X~O | 0~Callaway, Ed~ed.callaway@motorola.com~1-954-723-8341~1-954-608-7537~Motorola~07~7.5.7a.9~61~~TR~This description is lacking in normative detail: (a) "Ranging target" and "ranging source" are never defined. (b) "Both coordinators and RFDs should be capable of sending this command." What about FFDs not operating as coordinators? Why "should" and not "shall"? Do you mean to say "Both FFDs and RFDs shall...?" (c) "The target device that transmits a two-way ranging response packet, after transmission of the response packet forms and transmits a timestamp report message to the originator." When does it transmit this timestamp report message? How long does it wait before doing so? Where is this specified? Does it use CSMA? Details, please.~(a) Define "Ranging target" and "ranging source". Include in Clause 3. (b) I think you mean to say "Both FFDs and RFDs shall...", but write what you mean. (c) Please add details answering the questions raised in the comment.~~X~O | 0~Callaway, Ed~ed.callaway@motorola.com~1-954-723-8341~1-954-608-7537~Motorola~07~7.5.7a.9~61~~TR~This description is lacking in normative detail: (a) "Ranging target" and "ranging source" are never defined. (b) "Both coordinators and RFDs should be capable of sending this command." What about FFDs not operating as coordinators? Why "should" and not "shall"? Do you mean to say "Both FFDs and RFDs shall...?" (c) "The target device that transmits a two-way ranging response packet, after transmission of the response packet forms and transmits a timestamp report message to the originator." When does it transmit this timestamp report message? How long does it wait before doing so? Where is this specified? Does it use CSMA? Details, please.~(a) Define "Ranging target" and "ranging source". Include in Clause 3. (b) I think you mean to say "Both FFDs and RFDs shall...", but write what you mean. (c) Please add details answering the questions raised in the comment.~~X~O | 0~Callaway, Ed~ed.callaway@motorola.com~1-954-723-8341~1-954-608-7537~Motorola~07~7.5.7a.9~61~~TR~This description is lacking in normative detail: (a) "Ranging target" and "ranging source" are never defined. (b) "Both coordinators and RFDs should be capable of sending this command." What about FFDs not operating as coordinators? Why "should" and not "shall"? Do you mean to say "Both FFDs and RFDs shall...?" (c) "The target device that transmits a two-way ranging response packet, after transmission of the response packet forms and transmits a timestamp report message to the originator." When does it transmit this timestamp report message? How long does it wait before doing so? Where is this specified? Does it use CSMA? Details, please.~(a) Define "Ranging target" and "ranging source". Include in Clause 3. (b) I think you mean to say "Both FFDs and RFDs shall...", but write what you mean. (c) Please add details answering the questions raised in the comment.~~X~O | 0~Callaway, Ed~ed.callaway@motorola.com~1-954-723-8341~1-954-608-7537~Motorola~07~7.5.7a.9~61~~TR~This description is lacking in normative detail: (a) "Ranging target" and "ranging source" are never defined. (b) "Both coordinators and RFDs should be capable of sending this command." What about FFDs not operating as coordinators? Why "should" and not "shall"? Do you mean to say "Both FFDs and RFDs shall...?" (c) "The target device that transmits a two-way ranging response packet, after transmission of the response packet forms and transmits a timestamp report message to the originator." When does it transmit this timestamp report message? How long does it wait before doing so? Where is this specified? Does it use CSMA? Details, please.~(a) Define "Ranging target" and "ranging source". Include in Clause 3. (b) I think you mean to say "Both FFDs and RFDs shall...", but write what you mean. (c) Please add details answering the questions raised in the comment.~~X~O | 0~Callaway, Ed~ed.callaway@motorola.com~1-954-723-8341~1-954-608-7537~Motorola~07~7.5.7a.9~61~~TR~This description is lacking in normative detail: (a) "Ranging target" and "ranging source" are never defined. (b) "Both coordinators and RFDs should be capable of sending this command." What about FFDs not operating as coordinators? Why "should" and not "shall"? Do you mean to say "Both FFDs and RFDs shall...?" (c) "The target device that transmits a two-way ranging response packet, after transmission of the response packet forms and transmits a timestamp report message to the originator." When does it transmit this timestamp report message? How long does it wait before doing so? Where is this specified? Does it use CSMA? Details, please.~(a) Define "Ranging target" and "ranging source". Include in Clause 3. (b) I think you mean to say "Both FFDs and RFDs shall...", but write what you mean. (c) Please add details answering the questions raised in the comment.~~X~O | 0~Callaway, Ed~ed.callaway@motorola.com~1-954-723-8341~1-954-608-7537~Motorola~07~7.5.7a.9~61~~TR~This description is lacking in normative detail: (a) "Ranging target" and "ranging source" are never defined. (b) "Both coordinators and RFDs should be capable of sending this command." What about FFDs not operating as coordinators? Why "should" and not "shall"? Do you mean to say "Both FFDs and RFDs shall...?" (c) "The target device that transmits a two-way ranging response packet, after transmission of the response packet forms and transmits a timestamp report message to the originator." When does it transmit this timestamp report message? How long does it wait before doing so? Where is this specified? Does it use CSMA? Details, please.~(a) Define "Ranging target" and "ranging source". Include in Clause 3. (b) I think you mean to say "Both FFDs and RFDs shall...", but write what you mean. (c) Please add details answering the questions raised in the comment.~~X~O | 0~Callaway, Ed~ed.callaway@motorola.com~1-954-723-8341~1-954-608-7537~Motorola~07~7.5.7a.9~61~~TR~This description is lacking in normative detail: (a) "Ranging target" and "ranging source" are never defined. (b) "Both coordinators and RFDs should be capable of sending this command." What about FFDs not operating as coordinators? Why "should" and not "shall"? Do you mean to say "Both FFDs and RFDs shall...?" (c) "The target device that transmits a two-way ranging response packet, after transmission of the response packet forms and transmits a timestamp report message to the originator." When does it transmit this timestamp report message? How long does it wait before doing so? Where is this specified? Does it use CSMA? Details, please.~(a) Define "Ranging target" and "ranging source". Include in Clause 3. (b) I think you mean to say "Both FFDs and RFDs shall...", but write what you mean. (c) Please add details answering the questions raised in the comment.~~X~O | 0~Callaway, Ed~ed.callaway@motorola.com~1-954-723-8341~1-954-608-7537~Motorola~07~7.5.7a.9~61~~TR~This description is lacking in normative detail: (a) "Ranging target" and "ranging source" are never defined. (b) "Both coordinators and RFDs should be capable of sending this command." What about FFDs not operating as coordinators? Why "should" and not "shall"? Do you mean to say "Both FFDs and RFDs shall...?" (c) "The target device that transmits a two-way ranging response packet, after transmission of the response packet forms and transmits a timestamp report message to the originator." When does it transmit this timestamp report message? How long does it wait before doing so? Where is this specified? Does it use CSMA? Details, please.~(a) Define "Ranging target" and "ranging source". Include in Clause 3. (b) I think you mean to say "Both FFDs and RFDs shall...", but write what you mean. (c) Please add details answering the questions raised in the comment.~~X~O | 0~Callaway, Ed~ed.callaway@motorola.com~1-954-723-8341~1-954-608-7537~Motorola~07~7.5.7a.9~61~~TR~This description is lacking in normative detail: (a) "Ranging target" and "ranging source" are never defined. (b) "Both coordinators and RFDs should be capable of sending this command." What about FFDs not operating as coordinators? Why "should" and not "shall"? Do you mean to say "Both FFDs and RFDs shall...?" (c) "The target device that transmits a two-way ranging response packet, after transmission of the response packet forms and transmits a timestamp report message to the originator." When does it transmit this timestamp report message? How long does it wait before doing so? Where is this specified? Does it use CSMA? Details, please.~(a) Define "Ranging target" and "ranging source". Include in Clause 3. (b) I think you mean to say "Both FFDs and RFDs shall...", but write what you mean. (c) Please add details answering the questions raised in the comment.~~X~O | 0~Callaway, Ed~ed.callaway@motorola.com~1-954-723-8341~1-954-608-7537~Motorola~07~7.5.7a.9~61~~TR~This description is lacking in normative detail: (a) "Ranging target" and "ranging source" are never defined. (b) "Both coordinators and RFDs should be capable of sending this command." What about FFDs not operating as coordinators? Why "should" and not "shall"? Do you mean to say "Both FFDs and RFDs shall...?" (c) "The target device that transmits a two-way ranging response packet, after transmission of the response packet forms and transmits a timestamp report message to the originator." When does it transmit this timestamp report message? How long does it wait before doing so? Where is this specified? Does it use CSMA? Details, please.~(a) Define "Ranging target" and "ranging source". Include in Clause 3. (b) I think you mean to say "Both FFDs and RFDs shall...", but write what you mean. (c) Please add details answering the questions raised in the comment.~~X~O | 0~Callaway, Ed~ed.callaway@motorola.com~1-954-723-8341~1-954-608-7537~Motorola~07~7.5.7a.9~61~~TR~This description is lacking in normative detail: (a) "Ranging target" and "ranging source" are never defined. (b) "Both coordinators and RFDs should be capable of sending this command." What about FFDs not operating as coordinators? Why "should" and not "shall"? Do you mean to say "Both FFDs and RFDs shall...?" (c) "The target device that transmits a two-way ranging response packet, after transmission of the response packet forms and transmits a timestamp report message to the originator." When does it transmit this timestamp report message? How long does it wait before doing so? Where is this specified? Does it use CSMA? Details, please.~(a) Define "Ranging target" and "ranging source". Include in Clause 3. (b) I think you mean to say "Both FFDs and RFDs shall...", but write what you mean. (c) Please add details answering the questions raised in the comment.~~X~O | 0~Callaway, Ed~ed.callaway@motorola.com~1-954-723-8341~1-954-608-7537~Motorola~07~7.5.7a.9~61~~TR~This description is lacking in normative detail: (a) "Ranging target" and "ranging source" are never defined. (b) "Both coordinators and RFDs should be capable of sending this command." What about FFDs not operating as coordinators? Why "should" and not "shall"? Do you mean to say "Both FFDs and RFDs shall...?" (c) "The target device that transmits a two-way ranging response packet, after transmission of the response packet forms and transmits a timestamp report message to the originator." When does it transmit this timestamp report message? How long does it wait before doing so? Where is this specified? Does it use CSMA? Details, please.~(a) Define "Ranging target" and "ranging source". Include in Clause 3. (b) I think you mean to say "Both FFDs and RFDs shall...", but write what you mean. (c) Please add details answering the questions raised in the comment.~~X~O | 0~Callaway, Ed~ed.callaway@motorola.com~1-954-723-8341~1-954-608-7537~Motorola~07~7.5.7a.9~61~~TR~This description is lacking in normative detail: (a) "Ranging target" and "ranging source" are never defined. (b) "Both coordinators and RFDs should be capable of sending this command." What about FFDs not operating as coordinators? Why "should" and not "shall"? Do you mean to say "Both FFDs and RFDs shall...?" (c) "The target device that transmits a two-way ranging response packet, after transmission of the response packet forms and transmits a timestamp report message to the originator." When does it transmit this timestamp report message? How long does it wait before doing so? Where is this specified? Does it use CSMA? Details, please.~(a) Define "Ranging target" and "ranging source". Include in Clause 3. (b) I think you mean to say "Both FFDs and RFDs shall...", but write what you mean. (c) Please add details answering the questions raised in the comment.~~X~O | 0~Callaway, Ed~ed.callaway@motorola.com~1-954-723-8341~1-954-608-7537~Motorola~07~7.5.7a.9~61~~TR~This description is lacking in normative detail: (a) "Ranging target" and "ranging source" are never defined. (b) "Both coordinators and RFDs should be capable of sending this command." What about FFDs not operating as coordinators? Why "should" and not "shall"? Do you mean to say "Both FFDs and RFDs shall...?" (c) "The target device that transmits a two-way ranging response packet, after transmission of the response packet forms and transmits a timestamp report message to the originator." When does it transmit this timestamp report message? How long does it wait before doing so? Where is this specified? Does it use CSMA? Details, please.~(a) Define "Ranging target" and "ranging source". Include in Clause 3. (b) I think you mean to say "Both FFDs and RFDs shall...", but write what you mean. (c) Please add details answering the questions raised in the comment.~~X~O | 0~Callaway, Ed~ed.callaway@motorola.com~1-954-723-8341~1-954-608-7537~Motorola~07~7.5.7a.9~61~~TR~This description is lacking in normative detail: (a) "Ranging target" and "ranging source" are never defined. (b) "Both coordinators and RFDs should be capable of sending this command." What about FFDs not operating as coordinators? Why "should" and not "shall"? Do you mean to say "Both FFDs and RFDs shall...?" (c) "The target device that transmits a two-way ranging response packet, after transmission of the response packet forms and transmits a timestamp report message to the originator." When does it transmit this timestamp report message? How long does it wait before doing so? Where is this specified? Does it use CSMA? Details, please.~(a) Define "Ranging target" and "ranging source". Include in Clause 3. (b) I think you mean to say "Both FFDs and RFDs shall...", but write what you mean. (c) Please add details answering the questions raised in the comment.~~X~O | 0~Callaway, Ed~ed.callaway@motorola.com~1-954-723-8341~1-954-608-7537~Motorola~07~7.5.7a.9~61~~TR~This description is lacking in normative detail: (a) "Ranging target" and "ranging source" are never defined. (b) "Both coordinators and RFDs should be capable of sending this command." What about FFDs not operating as coordinators? Why "should" and not "shall"? Do you mean to say "Both FFDs and RFDs shall...?" (c) "The target device that transmits a two-way ranging response packet, after transmission of the response packet forms and transmits a timestamp report message to the originator." When does it transmit this timestamp report message? How long does it wait before doing so? Where is this specified? Does it use CSMA? Details, please.~(a) Define "Ranging target" and "ranging source". Include in Clause 3. (b) I think you mean to say "Both FFDs and RFDs shall...", but write what you mean. (c) Please add details answering the questions raised in the comment.~~X~O | 0~Callaway, Ed~ed.callaway@motorola.com~1-954-723-8341~1-954-608-7537~Motorola~07~7.5.7a.9~61~~TR~This description is lacking in normative detail: (a) "Ranging target" and "ranging source" are never defined. (b) "Both coordinators and RFDs should be capable of sending this command." What about FFDs not operating as coordinators? Why "should" and not "shall"? Do you mean to say "Both FFDs and RFDs shall...?" (c) "The target device that transmits a two-way ranging response packet, after transmission of the response packet forms and transmits a timestamp report message to the originator." When does it transmit this timestamp report message? How long does it wait before doing so? Where is this specified? Does it use CSMA? Details, please.~(a) Define "Ranging target" and "ranging source". Include in Clause 3. (b) I think you mean to say "Both FFDs and RFDs shall...", but write what you mean. (c) Please add details answering the questions raised in the comment.~~X~O | 0~Callaway, Ed~ed.callaway@motorola.com~1-954-723-8341~1-954-608-7537~Motorola~07~7.5.7a.9~61~~TR~This description is lacking in normative detail: (a) "Ranging target" and "ranging source" are never defined. (b) "Both coordinators and RFDs should be capable of sending this command." What about FFDs not operating as coordinators? Why "should" and not "shall"? Do you mean to say "Both FFDs and RFDs shall...?" (c) "The target device that transmits a two-way ranging response packet, after transmission of the response packet forms and transmits a timestamp report message to the originator." When does it transmit this timestamp report message? How long does it wait before doing so? Where is this specified? Does it use CSMA? Details, please.~(a) Define "Ranging target" and "ranging source". Include in Clause 3. (b) I think you mean to say "Both FFDs and RFDs shall...", but write what you mean. (c) Please add details answering the questions raised in the comment.~~X~O | 0~Callaway, Ed~ed.callaway@motorola.com~1-954-723-8341~1-954-608-7537~Motorola~07~7.5.7a.9~61~~TR~This description is lacking in normative detail: (a) "Ranging target" and "ranging source" are never defined. (b) "Both coordinators and RFDs should be capable of sending this command." What about FFDs not operating as coordinators? Why "should" and not "shall"? Do you mean to say "Both FFDs and RFDs shall...?" (c) "The target device that transmits a two-way ranging response packet, after transmission of the response packet forms and transmits a timestamp report message to the originator." When does it transmit this timestamp report message? How long does it wait before doing so? Where is this specified? Does it use CSMA? Details, please.~(a) Define "Ranging target" and "ranging source". Include in Clause 3. (b) I think you mean to say "Both FFDs and RFDs shall...", but write what you mean. (c) Please add details answering the questions raised in the comment.~~X~O | 0~Callaway, Ed~ed.callaway@motorola.com~1-954-723-8341~1-954-608-7537~Motorola~07~7.5.7a.9~61~~TR~This description is lacking in normative detail: (a) "Ranging target" and "ranging source" are never defined. (b) "Both coordinators and RFDs should be capable of sending this command." What about FFDs not operating as coordinators? Why "should" and not "shall"? Do you mean to say "Both FFDs and RFDs shall...?" (c) "The target device that transmits a two-way ranging response packet, after transmission of the response packet forms and transmits a timestamp report message to the originator." When does it transmit this timestamp report message? How long does it wait before doing so? Where is this specified? Does it use CSMA? Details, please.~(a) Define "Ranging target" and "ranging source". Include in Clause 3. (b) I think you mean to say "Both FFDs and RFDs shall...", but write what you mean. (c) Please add details answering the questions raised in the comment.~~X~O | 0~Callaway, Ed~ed.callaway@motorola.com~1-954-723-8341~1-954-608-7537~Motorola~07~7.5.7a.9~61~~TR~This description is lacking in normative detail: (a) "Ranging target" and "ranging source" are never defined. (b) "Both coordinators and RFDs should be capable of sending this command." What about FFDs not operating as coordinators? Why "should" and not "shall"? Do you mean to say "Both FFDs and RFDs shall...?" (c) "The target device that transmits a two-way ranging response packet, after transmission of the response packet forms and transmits a timestamp report message to the originator." When does it transmit this timestamp report message? How long does it wait before doing so? Where is this specified? Does it use CSMA? Details, please.~(a) Define "Ranging target" and "ranging source". Include in Clause 3. (b) I think you mean to say "Both FFDs and RFDs shall...", but write what you mean. (c) Please add details answering the questions raised in the comment.~~X~O | 0~Callaway, Ed~ed.callaway@motorola.com~1-954-723-8341~1-954-608-7537~Motorola~07~7.5.7a.9~61~~TR~This description is lacking in normative detail: (a) "Ranging target" and "ranging source" are never defined. (b) "Both coordinators and RFDs should be capable of sending this command." What about FFDs not operating as coordinators? Why "should" and not "shall"? Do you mean to say "Both FFDs and RFDs shall...?" (c) "The target device that transmits a two-way ranging response packet, after transmission of the response packet forms and transmits a timestamp report message to the originator." When does it transmit this timestamp report message? How long does it wait before doing so? Where is this specified? Does it use CSMA? Details, please.~(a) Define "Ranging target" and "ranging source". Include in Clause 3. (b) I think you mean to say "Both FFDs and RFDs shall...", but write what you mean. (c) Please add details answering the questions raised in the comment.~~X~O | 0~Callaway, Ed~ed.callaway@motorola.com~1-954-723-8341~1-954-608-7537~Motorola~07~7.5.7a.9~61~~TR~This description is lacking in normative detail: (a) "Ranging target" and "ranging source" are never defined. (b) "Both coordinators and RFDs should be capable of sending this command." What about FFDs not operating as coordinators? Why "should" and not "shall"? Do you mean to say "Both FFDs and RFDs shall...?" (c) "The target device that transmits a two-way ranging response packet, after transmission of the response packet forms and transmits a timestamp report message to the originator." When does it transmit this timestamp report message? How long does it wait before doing so? Where is this specified? Does it use CSMA? Details, please.~(a) Define "Ranging target" and "ranging source". Include in Clause 3. (b) I think you mean to say "Both FFDs and RFDs shall...", but write what you mean. (c) Please add details answering the questions raised in the comment.~~X~O | 0~Callaway, Ed~ed.callaway@motorola.com~1-954-723-8341~1-954-608-7537~Motorola~07~7.5.7a.9~61~~TR~This description is lacking in normative detail: (a) "Ranging target" and "ranging source" are never defined. (b) "Both coordinators and RFDs should be capable of sending this command." What about FFDs not operating as coordinators? Why "should" and not "shall"? Do you mean to say "Both FFDs and RFDs shall...?" (c) "The target device that transmits a two-way ranging response packet, after transmission of the response packet forms and transmits a timestamp report message to the originator." When does it transmit this timestamp report message? How long does it wait before doing so? Where is this specified? Does it use CSMA? Details, please.~(a) Define "Ranging target" and "ranging source". Include in Clause 3. (b) I think you mean to say "Both FFDs and RFDs shall...", but write what you mean. (c) Please add details answering the questions raised in the comment.~~X~O | 0~Callaway, Ed~ed.callaway@motorola.com~1-954-723-8341~1-954-608-7537~Motorola~07~7.5.7a.9~61~~TR~This description is lacking in normative detail: (a) "Ranging target" and "ranging source" are never defined. (b) "Both coordinators and RFDs should be capable of sending this command." What about FFDs not operating as coordinators? Why "should" and not "shall"? Do you mean to say "Both FFDs and RFDs shall...?" (c) "The target device that transmits a two-way ranging response packet, after transmission of the response packet forms and transmits a timestamp report message to the originator." When does it transmit this timestamp report message? How long does it wait before doing so? Where is this specified? Does it use CSMA? Details, please.~(a) Define "Ranging target" and "ranging source". Include in Clause 3. (b) I think you mean to say "Both FFDs and RFDs shall...", but write what you mean. (c) Please add details answering the questions raised in the comment.~~X~O | 0~Callaway, Ed~ed.callaway@motorola.com~1-954-723-8341~1-954-608-7537~Motorola~07~7.5.7a.9~61~~TR~This description is lacking in normative detail: (a) "Ranging target" and "ranging source" are never defined. (b) "Both coordinators and RFDs should be capable of sending this command." What about FFDs not operating as coordinators? Why "should" and not "shall"? Do you mean to say "Both FFDs and RFDs shall...?" (c) "The target device that transmits a two-way ranging response packet, after transmission of the response packet forms and transmits a timestamp report message to the originator." When does it transmit this timestamp report message? How long does it wait before doing so? Where is this specified? Does it use CSMA? Details, please.~(a) Define "Ranging target" and "ranging source". Include in Clause 3. (b) I think you mean to say "Both FFDs and RFDs shall...", but write what you mean. (c) Please add details answering the questions raised in the comment.~~X~O | 0~Callaway, Ed~ed.callaway@motorola.com~1-954-723-8341~1-954-608-7537~Motorola~07~7.5.7a.9~61~~TR~This description is lacking in normative detail: (a) "Ranging target" and "ranging source" are never defined. (b) "Both coordinators and RFDs should be capable of sending this command." What about FFDs not operating as coordinators? Why "should" and not "shall"? Do you mean to say "Both FFDs and RFDs shall...?" (c) "The target device that transmits a two-way ranging response packet, after transmission of the response packet forms and transmits a timestamp report message to the originator." When does it transmit this timestamp report message? How long does it wait before doing so? Where is this specified? Does it use CSMA? Details, please.~(a) Define "Ranging target" and "ranging source". Include in Clause 3. (b) I think you mean to say "Both FFDs and RFDs shall...", but write what you mean. (c) Please add details answering the questions raised in the comment.~~X~O | 0~Callaway, Ed~ed.callaway@motorola.com~1-954-723-8341~1-954-608-7537~Motorola~07~7.5.7a.9~61~~TR~This description is lacking in normative detail: (a) "Ranging target" and "ranging source" are never defined. (b) "Both coordinators and RFDs should be capable of sending this command." What about FFDs not operating as coordinators? Why "should" and not "shall"? Do you mean to say "Both FFDs and RFDs shall...?" (c) "The target device that transmits a two-way ranging response packet, after transmission of the response packet forms and transmits a timestamp report message to the originator." When does it transmit this timestamp report message? How long does it wait before doing so? Where is this specified? Does it use CSMA? Details, please.~(a) Define "Ranging target" and "ranging source". Include in Clause 3. (b) I think you mean to say "Both FFDs and RFDs shall...", but write what you mean. (c) Please add details answering the questions raised in the comment.~~X~O | 0~Callaway, Ed~ed.callaway@motorola.com~1-954-723-8341~1-954-608-7537~Motorola~07~7.5.7a.9~61~~TR~This description is lacking in normative detail: (a) "Ranging target" and "ranging source" are never defined. (b) "Both coordinators and RFDs should be capable of sending this command." What about FFDs not operating as coordinators? Why "should" and not "shall"? Do you mean to say "Both FFDs and RFDs shall...?" (c) "The target device that transmits a two-way ranging response packet, after transmission of the response packet forms and transmits a timestamp report message to the originator." When does it transmit this timestamp report message? How long does it wait before doing so? Where is this specified? Does it use CSMA? Details, please.~(a) Define "Ranging target" and "ranging source". Include in Clause 3. (b) I think you mean to say "Both FFDs and RFDs shall...", but write what you mean. (c) Please add details answering the questions raised in the comment.~~X~O | 0~Callaway, Ed~ed.callaway@motorola.com~1-954-723-8341~1-954-608-7537~Motorola~07~7.5.7a.9~61~~TR~This description is lacking in normative detail: (a) "Ranging target" and "ranging source" are never defined. (b) "Both coordinators and RFDs should be capable of sending this command." What about FFDs not operating as coordinators? Why "should" and not "shall"? Do you mean to say "Both FFDs and RFDs shall...?" (c) "The target device that transmits a two-way ranging response packet, after transmission of the response packet forms and transmits a timestamp report message to the originator." When does it transmit this timestamp report message? How long does it wait before doing so? Where is this specified? Does it use CSMA? Details, please.~(a) Define "Ranging target" and "ranging source". Include in Clause 3. (b) I think you mean to say "Both FFDs and RFDs shall...", but write what you mean. (c) Please add details answering the questions raised in the comment.~~X~O | 0~Callaway, Ed~ed.callaway@motorola.com~1-954-723-8341~1-954-608-7537~Motorola~07~7.5.7a.9~61~~TR~This description is lacking in normative detail: (a) "Ranging target" and "ranging source" are never defined. (b) "Both coordinators and RFDs should be capable of sending this command." What about FFDs not operating as coordinators? Why "should" and not "shall"? Do you mean to say "Both FFDs and RFDs shall...?" (c) "The target device that transmits a two-way ranging response packet, after transmission of the response packet forms and transmits a timestamp report message to the originator." When does it transmit this timestamp report message? How long does it wait before doing so? Where is this specified? Does it use CSMA? Details, please.~(a) Define "Ranging target" and "ranging source". Include in Clause 3. (b) I think you mean to say "Both FFDs and RFDs shall...", but write what you mean. (c) Please add details answering the questions raised in the comment.~~X~O | 0~Callaway, Ed~ed.callaway@motorola.com~1-954-723-8341~1-954-608-7537~Motorola~07~7.5.7a.9~61~~TR~This description is lacking in normative detail: (a) "Ranging target" and "ranging source" are never defined. (b) "Both coordinators and RFDs should be capable of sending this command." What about FFDs not operating as coordinators? Why "should" and not "shall"? Do you mean to say "Both FFDs and RFDs shall...?" (c) "The target device that transmits a two-way ranging response packet, after transmission of the response packet forms and transmits a timestamp report message to the originator." When does it transmit this timestamp report message? How long does it wait before doing so? Where is this specified? Does it use CSMA? Details, please.~(a) Define "Ranging target" and "ranging source". Include in Clause 3. (b) I think you mean to say "Both FFDs and RFDs shall...", but write what you mean. (c) Please add details answering the questions raised in the comment.~~X~O | 0~Callaway, Ed~ed.callaway@motorola.com~1-954-723-8341~1-954-608-7537~Motorola~07~7.5.7a.9~61~~TR~This description is lacking in normative detail: (a) "Ranging target" and "ranging source" are never defined. (b) "Both coordinators and RFDs should be capable of sending this command." What about FFDs not operating as coordinators? Why "should" and not "shall"? Do you mean to say "Both FFDs and RFDs shall...?" (c) "The target device that transmits a two-way ranging response packet, after transmission of the response packet forms and transmits a timestamp report message to the originator." When does it transmit this timestamp report message? How long does it wait before doing so? Where is this specified? Does it use CSMA? Details, please.~(a) Define "Ranging target" and "ranging source". Include in Clause 3. (b) I think you mean to say "Both FFDs and RFDs shall...", but write what you mean. (c) Please add details answering the questions raised in the comment.~~X~O | 0~Callaway, Ed~ed.callaway@motorola.com~1-954-723-8341~1-954-608-7537~Motorola~07~7.5.7a.9~61~~TR~This description is lacking in normative detail: (a) "Ranging target" and "ranging source" are never defined. (b) "Both coordinators and RFDs should be capable of sending this command." What about FFDs not operating as coordinators? Why "should" and not "shall"? Do you mean to say "Both FFDs and RFDs shall...?" (c) "The target device that transmits a two-way ranging response packet, after transmission of the response packet forms and transmits a timestamp report message to the originator." When does it transmit this timestamp report message? How long does it wait before doing so? Where is this specified? Does it use CSMA? Details, please.~(a) Define "Ranging target" and "ranging source". Include in Clause 3. (b) I think you mean to say "Both FFDs and RFDs shall...", but write what you mean. (c) Please add details answering the questions raised in the comment.~~X~O | 0~Callaway, Ed~ed.callaway@motorola.com~1-954-723-8341~1-954-608-7537~Motorola~07~7.5.7a.9~61~~TR~This description is lacking in normative detail: (a) "Ranging target" and "ranging source" are never defined. (b) "Both coordinators and RFDs should be capable of sending this command." What about FFDs not operating as coordinators? Why "should" and not "shall"? Do you mean to say "Both FFDs and RFDs shall...?" (c) "The target device that transmits a two-way ranging response packet, after transmission of the response packet forms and transmits a timestamp report message to the originator." When does it transmit this timestamp report message? How long does it wait before doing so? Where is this specified? Does it use CSMA? Details, please.~(a) Define "Ranging target" and "ranging source". Include in Clause 3. (b) I think you mean to say "Both FFDs and RFDs shall...", but write what you mean. (c) Please add details answering the questions raised in the comment.~~X~O | 0~Callaway, Ed~ed.callaway@motorola.com~1-954-723-8341~1-954-608-7537~Motorola~07~7.5.7a.9~61~~TR~This description is lacking in normative detail: (a) "Ranging target" and "ranging source" are never defined. (b) "Both coordinators and RFDs should be capable of sending this command." What about FFDs not operating as coordinators? Why "should" and not "shall"? Do you mean to say "Both FFDs and RFDs shall...?" (c) "The target device that transmits a two-way ranging response packet, after transmission of the response packet forms and transmits a timestamp report message to the originator." When does it transmit this timestamp report message? How long does it wait before doing so? Where is this specified? Does it use CSMA? Details, please.~(a) Define "Ranging target" and "ranging source". Include in Clause 3. (b) I think you mean to say "Both FFDs and RFDs shall...", but write what you mean. (c) Please add details answering the questions raised in the comment.~~X~O | 0~Callaway, Ed~ed.callaway@motorola.com~1-954-723-8341~1-954-608-7537~Motorola~07~7.5.7a.9~61~~TR~This description is lacking in normative detail: (a) "Ranging target" and "ranging source" are never defined. (b) "Both coordinators and RFDs should be capable of sending this command." What about FFDs not operating as coordinators? Why "should" and not "shall"? Do you mean to say "Both FFDs and RFDs shall...?" (c) "The target device that transmits a two-way ranging response packet, after transmission of the response packet forms and transmits a timestamp report message to the originator." When does it transmit this timestamp report message? How long does it wait before doing so? Where is this specified? Does it use CSMA? Details, please.~(a) Define "Ranging target" and "ranging source". Include in Clause 3. (b) I think you mean to say "Both FFDs and RFDs shall...", but write what you mean. (c) Please add details answering the questions raised in the comment.~~X~O | 0~Callaway, Ed~ed.callaway@motorola.com~1-954-723-8341~1-954-608-7537~Motorola~07~7.5.7a.9~61~~TR~This description is lacking in normative detail: (a) "Ranging target" and "ranging source" are never defined. (b) "Both coordinators and RFDs should be capable of sending this command." What about FFDs not operating as coordinators? Why "should" and not "shall"? Do you mean to say "Both FFDs and RFDs shall...?" (c) "The target device that transmits a two-way ranging response packet, after transmission of the response packet forms and transmits a timestamp report message to the originator." When does it transmit this timestamp report message? How long does it wait before doing so? Where is this specified? Does it use CSMA? Details, please.~(a) Define "Ranging target" and "ranging source". Include in Clause 3. (b) I think you mean to say "Both FFDs and RFDs shall...", but write what you mean. (c) Please add details answering the questions raised in the comment.~~X~O | 0~Callaway, Ed~ed.callaway@motorola.com~1-954-723-8341~1-954-608-7537~Motorola~07~7.5.7a.9~61~~TR~This description is lacking in normative detail: (a) "Ranging target" and "ranging source" are never defined. (b) "Both coordinators and RFDs should be capable of sending this command." What about FFDs not operating as coordinators? Why "should" and not "shall"? Do you mean to say "Both FFDs and RFDs shall...?" (c) "The target device that transmits a two-way ranging response packet, after transmission of the response packet forms and transmits a timestamp report message to the originator." When does it transmit this timestamp report message? How long does it wait before doing so? Where is this specified? Does it use CSMA? Details, please.~(a) Define "Ranging target" and "ranging source". Include in Clause 3. (b) I think you mean to say "Both FFDs and RFDs shall...", but write what you mean. (c) Please add details answering the questions raised in the comment.~~X~O | 0~Callaway, Ed~ed.callaway@motorola.com~1-954-723-8341~1-954-608-7537~Motorola~07~7.5.7a.9~61~~TR~This description is lacking in normative detail: (a) "Ranging target" and "ranging source" are never defined. (b) "Both coordinators and RFDs should be capable of sending this command." What about FFDs not operating as coordinators? Why "should" and not "shall"? Do you mean to say "Both FFDs and RFDs shall...?" (c) "The target device that transmits a two-way ranging response packet, after transmission of the response packet forms and transmits a timestamp report message to the originator." When does it transmit this timestamp report message? How long does it wait before doing so? Where is this specified? Does it use CSMA? Details, please.~(a) Define "Ranging target" and "ranging source". Include in Clause 3. (b) I think you mean to say "Both FFDs and RFDs shall...", but write what you mean. (c) Please add details answering the questions raised in the comment.~~X~O | 0~Callaway, Ed~ed.callaway@motorola.com~1-954-723-8341~1-954-608-7537~Motorola~07~7.5.7a.9~61~~TR~This description is lacking in normative detail: (a) "Ranging target" and "ranging source" are never defined. (b) "Both coordinators and RFDs should be capable of sending this command." What about FFDs not operating as coordinators? Why "should" and not "shall"? Do you mean to say "Both FFDs and RFDs shall...?" (c) "The target device that transmits a two-way ranging response packet, after transmission of the response packet forms and transmits a timestamp report message to the originator." When does it transmit this timestamp report message? How long does it wait before doing so? Where is this specified? Does it use CSMA? Details, please.~(a) Define "Ranging target" and "ranging source". Include in Clause 3. (b) I think you mean to say "Both FFDs and RFDs shall...", but write what you mean. (c) Please add details answering the questions raised in the comment.~~X~O | 0~Callaway, Ed~ed.callaway@motorola.com~1-954-723-8341~1-954-608-7537~Motorola~07~7.5.7a.9~61~~TR~This description is lacking in normative detail: (a) "Ranging target" and "ranging source" are never defined. (b) "Both coordinators and RFDs should be capable of sending this command." What about FFDs not operating as coordinators? Why "should" and not "shall"? Do you mean to say "Both FFDs and RFDs shall...?" (c) "The target device that transmits a two-way ranging response packet, after transmission of the response packet forms and transmits a timestamp report message to the originator." When does it transmit this timestamp report message? How long does it wait before doing so? Where is this specified? Does it use CSMA? Details, please.~(a) Define "Ranging target" and "ranging source". Include in Clause 3. (b) I think you mean to say "Both FFDs and RFDs shall...", but write what you mean. (c) Please add details answering the questions raised in the comment.~~X~O | 0~Callaway, Ed~ed.callaway@motorola.com~1-954-723-8341~1-954-608-7537~Motorola~07~7.5.7a.9~61~~TR~This description is lacking in normative detail: (a) "Ranging target" and "ranging source" are never defined. (b) "Both coordinators and RFDs should be capable of sending this command." What about FFDs not operating as coordinators? Why "should" and not "shall"? Do you mean to say "Both FFDs and RFDs shall...?" (c) "The target device that transmits a two-way ranging response packet, after transmission of the response packet forms and transmits a timestamp report message to the originator." When does it transmit this timestamp report message? How long does it wait before doing so? Where is this specified? Does it use CSMA? Details, please.~(a) Define "Ranging target" and "ranging source". Include in Clause 3. (b) I think you mean to say "Both FFDs and RFDs shall...", but write what you mean. (c) Please add details answering the questions raised in the comment.~~X~O | 0~Callaway, Ed~ed.callaway@motorola.com~1-954-723-8341~1-954-608-7537~Motorola~07~7.5.7a.9~61~~TR~This description is lacking in normative detail: (a) "Ranging target" and "ranging source" are never defined. (b) "Both coordinators and RFDs should be capable of sending this command." What about FFDs not operating as coordinators? Why "should" and not "shall"? Do you mean to say "Both FFDs and RFDs shall...?" (c) "The target device that transmits a two-way ranging response packet, after transmission of the response packet forms and transmits a timestamp report message to the originator." When does it transmit this timestamp report message? How long does it wait before doing so? Where is this specified? Does it use CSMA? Details, please.~(a) Define "Ranging target" and "ranging source". Include in Clause 3. (b) I think you mean to say "Both FFDs and RFDs shall...", but write what you mean. (c) Please add details answering the questions raised in the comment.~~X~O | 0~Callaway, Ed~ed.callaway@motorola.com~1-954-723-8341~1-954-608-7537~Motorola~07~7.5.7a.9~61~~TR~This description is lacking in normative detail: (a) "Ranging target" and "ranging source" are never defined. (b) "Both coordinators and RFDs should be capable of sending this command." What about FFDs not operating as coordinators? Why "should" and not "shall"? Do you mean to say "Both FFDs and RFDs shall...?" (c) "The target device that transmits a two-way ranging response packet, after transmission of the response packet forms and transmits a timestamp report message to the originator." When does it transmit this timestamp report message? How long does it wait before doing so? Where is this specified? Does it use CSMA? Details, please.~(a) Define "Ranging target" and "ranging source". Include in Clause 3. (b) I think you mean to say "Both FFDs and RFDs shall...", but write what you mean. (c) Please add details answering the questions raised in the comment.~~X~O | 0~Callaway, Ed~ed.callaway@motorola.com~1-954-723-8341~1-954-608-7537~Motorola~07~7.5.7a.9~61~~TR~This description is lacking in normative detail: (a) "Ranging target" and "ranging source" are never defined. (b) "Both coordinators and RFDs should be capable of sending this command." What about FFDs not operating as coordinators? Why "should" and not "shall"? Do you mean to say "Both FFDs and RFDs shall...?" (c) "The target device that transmits a two-way ranging response packet, after transmission of the response packet forms and transmits a timestamp report message to the originator." When does it transmit this timestamp report message? How long does it wait before doing so? Where is this specified? Does it use CSMA? Details, please.~(a) Define "Ranging target" and "ranging source". Include in Clause 3. (b) I think you mean to say "Both FFDs and RFDs shall...", but write what you mean. (c) Please add details answering the questions raised in the comment.~~X~O | 0~Callaway, Ed~ed.callaway@motorola.com~1-954-723-8341~1-954-608-7537~Motorola~07~7.5.7a.9~61~~TR~This description is lacking in normative detail: (a) "Ranging target" and "ranging source" are never defined. (b) "Both coordinators and RFDs should be capable of sending this command." What about FFDs not operating as coordinators? Why "should" and not "shall"? Do you mean to say "Both FFDs and RFDs shall...?" (c) "The target device that transmits a two-way ranging response packet, after transmission of the response packet forms and transmits a timestamp report message to the originator." When does it transmit this timestamp report message? How long does it wait before doing so? Where is this specified? Does it use CSMA? Details, please.~(a) Define "Ranging target" and "ranging source". Include in Clause 3. (b) I think you mean to say "Both FFDs and RFDs shall...", but write what you mean. (c) Please add details answering the questions raised in the comment.~~X~O | 0~Callaway, Ed~ed.callaway@motorola.com~1-954-723-8341~1-954-608-7537~Motorola~07~7.5.7a.9~61~~TR~This description is lacking in normative detail: (a) "Ranging target" and "ranging source" are never defined. (b) "Both coordinators and RFDs should be capable of sending this command." What about FFDs not operating as coordinators? Why "should" and not "shall"? Do you mean to say "Both FFDs and RFDs shall...?" (c) "The target device that transmits a two-way ranging response packet, after transmission of the response packet forms and transmits a timestamp report message to the originator." When does it transmit this timestamp report message? How long does it wait before doing so? Where is this specified? Does it use CSMA? Details, please.~(a) Define "Ranging target" and "ranging source". Include in Clause 3. (b) I think you mean to say "Both FFDs and RFDs shall...", but write what you mean. (c) Please add details answering the questions raised in the comment.~~X~O | 0~Callaway, Ed~ed.callaway@motorola.com~1-954-723-8341~1-954-608-7537~Motorola~07~7.5.7a.9~61~~TR~This description is lacking in normative detail: (a) "Ranging target" and "ranging source" are never defined. (b) "Both coordinators and RFDs should be capable of sending this command." What about FFDs not operating as coordinators? Why "should" and not "shall"? Do you mean to say "Both FFDs and RFDs shall...?" (c) "The target device that transmits a two-way ranging response packet, after transmission of the response packet forms and transmits a timestamp report message to the originator." When does it transmit this timestamp report message? How long does it wait before doing so? Where is this specified? Does it use CSMA? Details, please.~(a) Define "Ranging target" and "ranging source". Include in Clause 3. (b) I think you mean to say "Both FFDs and RFDs shall...", but write what you mean. (c) Please add details answering the questions raised in the comment.~~X~O | 0~Callaway, Ed~ed.callaway@motorola.com~1-954-723-8341~1-954-608-7537~Motorola~07~7.5.7a.9~61~~TR~This description is lacking in normative detail: (a) "Ranging target" and "ranging source" are never defined. (b) "Both coordinators and RFDs should be capable of sending this command." What about FFDs not operating as coordinators? Why "should" and not "shall"? Do you mean to say "Both FFDs and RFDs shall...?" (c) "The target device that transmits a two-way ranging response packet, after transmission of the response packet forms and transmits a timestamp report message to the originator." When does it transmit this timestamp report message? How long does it wait before doing so? Where is this specified? Does it use CSMA? Details, please.~(a) Define "Ranging target" and "ranging source". Include in Clause 3. (b) I think you mean to say "Both FFDs and RFDs shall...", but write what you mean. (c) Please add details answering the questions raised in the comment.~~X~O | 0~Callaway, Ed~ed.callaway@motorola.com~1-954-723-8341~1-954-608-7537~Motorola~07~7.5.7a.9~61~~TR~This description is lacking in normative detail: (a) "Ranging target" and "ranging source" are never defined. (b) "Both coordinators and RFDs should be capable of sending this command." What about FFDs not operating as coordinators? Why "should" and not "shall"? Do you mean to say "Both FFDs and RFDs shall...?" (c) "The target device that transmits a two-way ranging response packet, after transmission of the response packet forms and transmits a timestamp report message to the originator." When does it transmit this timestamp report message? How long does it wait before doing so? Where is this specified? Does it use CSMA? Details, please.~(a) Define "Ranging target" and "ranging source". Include in Clause 3. (b) I think you mean to say "Both FFDs and RFDs shall...", but write what you mean. (c) Please add details answering the questions raised in the comment.~~X~O | 0~Callaway, Ed~ed.callaway@motorola.com~1-954-723-8341~1-954-608-7537~Motorola~07~7.5.7a.9~61~~TR~This description is lacking in normative detail: (a) "Ranging target" and "ranging source" are never defined. (b) "Both coordinators and RFDs should be capable of sending this command." What about FFDs not operating as coordinators? Why "should" and not "shall"? Do you mean to say "Both FFDs and RFDs shall...?" (c) "The target device that transmits a two-way ranging response packet, after transmission of the response packet forms and transmits a timestamp report message to the originator." When does it transmit this timestamp report message? How long does it wait before doing so? Where is this specified? Does it use CSMA? Details, please.~(a) Define "Ranging target" and "ranging source". Include in Clause 3. (b) I think you mean to say "Both FFDs and RFDs shall...", but write what you mean. (c) Please add details answering the questions raised in the comment.~~X~O | 0~Callaway, Ed~ed.callaway@motorola.com~1-954-723-8341~1-954-608-7537~Motorola~07~7.5.7a.9~61~~TR~This description is lacking in normative detail: (a) "Ranging target" and "ranging source" are never defined. (b) "Both coordinators and RFDs should be capable of sending this command." What about FFDs not operating as coordinators? Why "should" and not "shall"? Do you mean to say "Both FFDs and RFDs shall...?" (c) "The target device that transmits a two-way ranging response packet, after transmission of the response packet forms and transmits a timestamp report message to the originator." When does it transmit this timestamp report message? How long does it wait before doing so? Where is this specified? Does it use CSMA? Details, please.~(a) Define "Ranging target" and "ranging source". Include in Clause 3. (b) I think you mean to say "Both FFDs and RFDs shall...", but write what you mean. (c) Please add details answering the questions raised in the comment.~~X~O | 0~Callaway, Ed~ed.callaway@motorola.com~1-954-723-8341~1-954-608-7537~Motorola~07~7.5.7a.9~61~~TR~This description is lacking in normative detail: (a) "Ranging target" and "ranging source" are never defined. (b) "Both coordinators and RFDs should be capable of sending this command." What about FFDs not operating as coordinators? Why "should" and not "shall"? Do you mean to say "Both FFDs and RFDs shall...?" (c) "The target device that transmits a two-way ranging response packet, after transmission of the response packet forms and transmits a timestamp report message to the originator." When does it transmit this timestamp report message? How long does it wait before doing so? Where is this specified? Does it use CSMA? Details, please.~(a) Define "Ranging target" and "ranging source". Include in Clause 3. (b) I think you mean to say "Both FFDs and RFDs shall...", but write what you mean. (c) Please add details answering the questions raised in the comment.~~X~O | 0~Callaway, Ed~ed.callaway@motorola.com~1-954-723-8341~1-954-608-7537~Motorola~07~7.5.7a.9~61~~TR~This description is lacking in normative detail: (a) "Ranging target" and "ranging source" are never defined. (b) "Both coordinators and RFDs should be capable of sending this command." What about FFDs not operating as coordinators? Why "should" and not "shall"? Do you mean to say "Both FFDs and RFDs shall...?" (c) "The target device that transmits a two-way ranging response packet, after transmission of the response packet forms and transmits a timestamp report message to the originator." When does it transmit this timestamp report message? How long does it wait before doing so? Where is this specified? Does it use CSMA? Details, please.~(a) Define "Ranging target" and "ranging source". Include in Clause 3. (b) I think you mean to say "Both FFDs and RFDs shall...", but write what you mean. (c) Please add details answering the questions raised in the comment.~~X~O | 0~Callaway, Ed~ed.callaway@motorola.com~1-954-723-8341~1-954-608-7537~Motorola~07~7.5.7a.9~61~~TR~This description is lacking in normative detail: (a) "Ranging target" and "ranging source" are never defined. (b) "Both coordinators and RFDs should be capable of sending this command." What about FFDs not operating as coordinators? Why "should" and not "shall"? Do you mean to say "Both FFDs and RFDs shall...?" (c) "The target device that transmits a two-way ranging response packet, after transmission of the response packet forms and transmits a timestamp report message to the originator." When does it transmit this timestamp report message? How long does it wait before doing so? Where is this specified? Does it use CSMA? Details, please.~(a) Define "Ranging target" and "ranging source". Include in Clause 3. (b) I think you mean to say "Both FFDs and RFDs shall...", but write what you mean. (c) Please add details answering the questions raised in the comment.~~X~O | 0~Callaway, Ed~ed.callaway@motorola.com~1-954-723-8341~1-954-608-7537~Motorola~07~7.5.7a.9~61~~TR~This description is lacking in normative detail: (a) "Ranging target" and "ranging source" are never defined. (b) "Both coordinators and RFDs should be capable of sending this command." What about FFDs not operating as coordinators? Why "should" and not "shall"? Do you mean to say "Both FFDs and RFDs shall...?" (c) "The target device that transmits a two-way ranging response packet, after transmission of the response packet forms and transmits a timestamp report message to the originator." When does it transmit this timestamp report message? How long does it wait before doing so? Where is this specified? Does it use CSMA? Details, please.~(a) Define "Ranging target" and "ranging source". Include in Clause 3. (b) I think you mean to say "Both FFDs and RFDs shall...", but write what you mean. (c) Please add details answering the questions raised in the comment.~~X~O | 0~Callaway, Ed~ed.callaway@motorola.com~1-954-723-8341~1-954-608-7537~Motorola~07~7.5.7a.9~61~~TR~This description is lacking in normative detail: (a) "Ranging target" and "ranging source" are never defined. (b) "Both coordinators and RFDs should be capable of sending this command." What about FFDs not operating as coordinators? Why "should" and not "shall"? Do you mean to say "Both FFDs and RFDs shall...?" (c) "The target device that transmits a two-way ranging response packet, after transmission of the response packet forms and transmits a timestamp report message to the originator." When does it transmit this timestamp report message? How long does it wait before doing so? Where is this specified? Does it use CSMA? Details, please.~(a) Define "Ranging target" and "ranging source". Include in Clause 3. (b) I think you mean to say "Both FFDs and RFDs shall...", but write what you mean. (c) Please add details answering the questions raised in the comment.~~X~O | 0~Callaway, Ed~ed.callaway@motorola.com~1-954-723-8341~1-954-608-7537~Motorola~07~7.5.7a.9~61~~TR~This description is lacking in normative detail: (a) "Ranging target" and "ranging source" are never defined. (b) "Both coordinators and RFDs should be capable of sending this command." What about FFDs not operating as coordinators? Why "should" and not "shall"? Do you mean to say "Both FFDs and RFDs shall...?" (c) "The target device that transmits a two-way ranging response packet, after transmission of the response packet forms and transmits a timestamp report message to the originator." When does it transmit this timestamp report message? How long does it wait before doing so? Where is this specified? Does it use CSMA? Details, please.~(a) Define "Ranging target" and "ranging source". Include in Clause 3. (b) I think you mean to say "Both FFDs and RFDs shall...", but write what you mean. (c) Please add details answering the questions raised in the comment.~~X~O | 0~Callaway, Ed~ed.callaway@motorola.com~1-954-723-8341~1-954-608-7537~Motorola~07~7.5.7a.9~61~~TR~This description is lacking in normative detail: (a) "Ranging target" and "ranging source" are never defined. (b) "Both coordinators and RFDs should be capable of sending this command." What about FFDs not operating as coordinators? Why "should" and not "shall"? Do you mean to say "Both FFDs and RFDs shall...?" (c) "The target device that transmits a two-way ranging response packet, after transmission of the response packet forms and transmits a timestamp report message to the originator." When does it transmit this timestamp report message? How long does it wait before doing so? Where is this specified? Does it use CSMA? Details, please.~(a) Define "Ranging target" and "ranging source". Include in Clause 3. (b) I think you mean to say "Both FFDs and RFDs shall...", but write what you mean. (c) Please add details answering the questions raised in the comment.~~X~O | 0~Callaway, Ed~ed.callaway@motorola.com~1-954-723-8341~1-954-608-7537~Motorola~07~7.5.7a.9~61~~TR~This description is lacking in normative detail: (a) "Ranging target" and "ranging source" are never defined. (b) "Both coordinators and RFDs should be capable of sending this command." What about FFDs not operating as coordinators? Why "should" and not "shall"? Do you mean to say "Both FFDs and RFDs shall...?" (c) "The target device that transmits a two-way ranging response packet, after transmission of the response packet forms and transmits a timestamp report message to the originator." When does it transmit this timestamp report message? How long does it wait before doing so? Where is this specified? Does it use CSMA? Details, please.~(a) Define "Ranging target" and "ranging source". Include in Clause 3. (b) I think you mean to say "Both FFDs and RFDs shall...", but write what you mean. (c) Please add details answering the questions raised in the comment.~~X~O | 0~Callaway, Ed~ed.callaway@motorola.com~1-954-723-8341~1-954-608-7537~Motorola~07~7.5.7a.9~61~~TR~This description is lacking in normative detail: (a) "Ranging target" and "ranging source" are never defined. (b) "Both coordinators and RFDs should be capable of sending this command." What about FFDs not operating as coordinators? Why "should" and not "shall"? Do you mean to say "Both FFDs and RFDs shall...?" (c) "The target device that transmits a two-way ranging response packet, after transmission of the response packet forms and transmits a timestamp report message to the originator." When does it transmit this timestamp report message? How long does it wait before doing so? Where is this specified? Does it use CSMA? Details, please.~(a) Define "Ranging target" and "ranging source". Include in Clause 3. (b) I think you mean to say "Both FFDs and RFDs shall...", but write what you mean. (c) Please add details answering the questions raised in the comment.~~X~O | 0~Callaway, Ed~ed.callaway@motorola.com~1-954-723-8341~1-954-608-7537~Motorola~07~7.5.7a.9~61~~TR~This description is lacking in normative detail: (a) "Ranging target" and "ranging source" are never defined. (b) "Both coordinators and RFDs should be capable of sending this command." What about FFDs not operating as coordinators? Why "should" and not "shall"? Do you mean to say "Both FFDs and RFDs shall...?" (c) "The target device that transmits a two-way ranging response packet, after transmission of the response packet forms and transmits a timestamp report message to the originator." When does it transmit this timestamp report message? How long does it wait before doing so? Where is this specified? Does it use CSMA? Details, please.~(a) Define "Ranging target" and "ranging source". Include in Clause 3. (b) I think you mean to say "Both FFDs and RFDs shall...", but write what you mean. (c) Please add details answering the questions raised in the comment.~~X~O | 0~Callaway, Ed~ed.callaway@motorola.com~1-954-723-8341~1-954-608-7537~Motorola~07~7.5.7a.9~61~~TR~This description is lacking in normative detail: (a) "Ranging target" and "ranging source" are never defined. (b) "Both coordinators and RFDs should be capable of sending this command." What about FFDs not operating as coordinators? Why "should" and not "shall"? Do you mean to say "Both FFDs and RFDs shall...?" (c) "The target device that transmits a two-way ranging response packet, after transmission of the response packet forms and transmits a timestamp report message to the originator." When does it transmit this timestamp report message? How long does it wait before doing so? Where is this specified? Does it use CSMA? Details, please.~(a) Define "Ranging target" and "ranging source". Include in Clause 3. (b) I think you mean to say "Both FFDs and RFDs shall...", but write what you mean. (c) Please add details answering the questions raised in the comment.~~X~O | 0~Callaway, Ed~ed.callaway@motorola.com~1-954-723-8341~1-954-608-7537~Motorola~07~7.5.7a.9~61~~TR~This description is lacking in normative detail: (a) "Ranging target" and "ranging source" are never defined. (b) "Both coordinators and RFDs should be capable of sending this command." What about FFDs not operating as coordinators? Why "should" and not "shall"? Do you mean to say "Both FFDs and RFDs shall...?" (c) "The target device that transmits a two-way ranging response packet, after transmission of the response packet forms and transmits a timestamp report message to the originator." When does it transmit this timestamp report message? How long does it wait before doing so? Where is this specified? Does it use CSMA? Details, please.~(a) Define "Ranging target" and "ranging source". Include in Clause 3. (b) I think you mean to say "Both FFDs and RFDs shall...", but write what you mean. (c) Please add details answering the questions raised in the comment.~~X~O | 0~Callaway, Ed~ed.callaway@motorola.com~1-954-723-8341~1-954-608-7537~Motorola~07~7.5.7a.9~61~~TR~This description is lacking in normative detail: (a) "Ranging target" and "ranging source" are never defined. (b) "Both coordinators and RFDs should be capable of sending this command." What about FFDs not operating as coordinators? Why "should" and not "shall"? Do you mean to say "Both FFDs and RFDs shall...?" (c) "The target device that transmits a two-way ranging response packet, after transmission of the response packet forms and transmits a timestamp report message to the originator." When does it transmit this timestamp report message? How long does it wait before doing so? Where is this specified? Does it use CSMA? Details, please.~(a) Define "Ranging target" and "ranging source". Include in Clause 3. (b) I think you mean to say "Both FFDs and RFDs shall...", but write what you mean. (c) Please add details answering the questions raised in the comment.~~X~O | 0~Callaway, Ed~ed.callaway@motorola.com~1-954-723-8341~1-954-608-7537~Motorola~07~7.5.7a.9~61~~TR~This description is lacking in normative detail: (a) "Ranging target" and "ranging source" are never defined. (b) "Both coordinators and RFDs should be capable of sending this command." What about FFDs not operating as coordinators? Why "should" and not "shall"? Do you mean to say "Both FFDs and RFDs shall...?" (c) "The target device that transmits a two-way ranging response packet, after transmission of the response packet forms and transmits a timestamp report message to the originator." When does it transmit this timestamp report message? How long does it wait before doing so? Where is this specified? Does it use CSMA? Details, please.~(a) Define "Ranging target" and "ranging source". Include in Clause 3. (b) I think you mean to say "Both FFDs and RFDs shall...", but write what you mean. (c) Please add details answering the questions raised in the comment.~~X~O | 0~Callaway, Ed~ed.callaway@motorola.com~1-954-723-8341~1-954-608-7537~Motorola~07~7.5.7a.9~61~~TR~This description is lacking in normative detail: (a) "Ranging target" and "ranging source" are never defined. (b) "Both coordinators and RFDs should be capable of sending this command." What about FFDs not operating as coordinators? Why "should" and not "shall"? Do you mean to say "Both FFDs and RFDs shall...?" (c) "The target device that transmits a two-way ranging response packet, after transmission of the response packet forms and transmits a timestamp report message to the originator." When does it transmit this timestamp report message? How long does it wait before doing so? Where is this specified? Does it use CSMA? Details, please.~(a) Define "Ranging target" and "ranging source". Include in Clause 3. (b) I think you mean to say "Both FFDs and RFDs shall...", but write what you mean. (c) Please add details answering the questions raised in the comment.~~X~O | 0~Callaway, Ed~ed.callaway@motorola.com~1-954-723-8341~1-954-608-7537~Motorola~07~7.5.7a.9~61~~TR~This description is lacking in normative detail: (a) "Ranging target" and "ranging source" are never defined. (b) "Both coordinators and RFDs should be capable of sending this command." What about FFDs not operating as coordinators? Why "should" and not "shall"? Do you mean to say "Both FFDs and RFDs shall...?" (c) "The target device that transmits a two-way ranging response packet, after transmission of the response packet forms and transmits a timestamp report message to the originator." When does it transmit this timestamp report message? How long does it wait before doing so? Where is this specified? Does it use CSMA? Details, please.~(a) Define "Ranging target" and "ranging source". Include in Clause 3. (b) I think you mean to say "Both FFDs and RFDs shall...", but write what you mean. (c) Please add details answering the questions raised in the comment.~~X~O | 0~Callaway, Ed~ed.callaway@motorola.com~1-954-723-8341~1-954-608-7537~Motorola~07~7.5.7a.9~61~~TR~This description is lacking in normative detail: (a) "Ranging target" and "ranging source" are never defined. (b) "Both coordinators and RFDs should be capable of sending this command." What about FFDs not operating as coordinators? Why "should" and not "shall"? Do you mean to say "Both FFDs and RFDs shall...?" (c) "The target device that transmits a two-way ranging response packet, after transmission of the response packet forms and transmits a timestamp report message to the originator." When does it transmit this timestamp report message? How long does it wait before doing so? Where is this specified? Does it use CSMA? Details, please.~(a) Define "Ranging target" and "ranging source". Include in Clause 3. (b) I think you mean to say "Both FFDs and RFDs shall...", but write what you mean. (c) Please add details answering the questions raised in the comment.~~X~O | 0~Callaway, Ed~ed.callaway@motorola.com~1-954-723-8341~1-954-608-7537~Motorola~07~7.5.7a.9~61~~TR~This description is lacking in normative detail: (a) "Ranging target" and "ranging source" are never defined. (b) "Both coordinators and RFDs should be capable of sending this command." What about FFDs not operating as coordinators? Why "should" and not "shall"? Do you mean to say "Both FFDs and RFDs shall...?" (c) "The target device that transmits a two-way ranging response packet, after transmission of the response packet forms and transmits a timestamp report message to the originator." When does it transmit this timestamp report message? How long does it wait before doing so? Where is this specified? Does it use CSMA? Details, please.~(a) Define "Ranging target" and "ranging source". Include in Clause 3. (b) I think you mean to say "Both FFDs and RFDs shall...", but write what you mean. (c) Please add details answering the questions raised in the comment.~~X~O | 0~Callaway, Ed~ed.callaway@motorola.com~1-954-723-8341~1-954-608-7537~Motorola~07~7.5.7a.9~61~~TR~This description is lacking in normative detail: (a) "Ranging target" and "ranging source" are never defined. (b) "Both coordinators and RFDs should be capable of sending this command." What about FFDs not operating as coordinators? Why "should" and not "shall"? Do you mean to say "Both FFDs and RFDs shall...?" (c) "The target device that transmits a two-way ranging response packet, after transmission of the response packet forms and transmits a timestamp report message to the originator." When does it transmit this timestamp report message? How long does it wait before doing so? Where is this specified? Does it use CSMA? Details, please.~(a) Define "Ranging target" and "ranging source". Include in Clause 3. (b) I think you mean to say "Both FFDs and RFDs shall...", but write what you mean. (c) Please add details answering the questions raised in the comment.~~X~O | 0~Callaway, Ed~ed.callaway@motorola.com~1-954-723-8341~1-954-608-7537~Motorola~07~7.5.7a.9~61~~TR~This description is lacking in normative detail: (a) "Ranging target" and "ranging source" are never defined. (b) "Both coordinators and RFDs should be capable of sending this command." What about FFDs not operating as coordinators? Why "should" and not "shall"? Do you mean to say "Both FFDs and RFDs shall...?" (c) "The target device that transmits a two-way ranging response packet, after transmission of the response packet forms and transmits a timestamp report message to the originator." When does it transmit this timestamp report message? How long does it wait before doing so? Where is this specified? Does it use CSMA? Details, please.~(a) Define "Ranging target" and "ranging source". Include in Clause 3. (b) I think you mean to say "Both FFDs and RFDs shall...", but write what you mean. (c) Please add details answering the questions raised in the comment.~~X~O | 0~Callaway, Ed~ed.callaway@motorola.com~1-954-723-8341~1-954-608-7537~Motorola~07~7.5.7a.9~61~~TR~This description is lacking in normative detail: (a) "Ranging target" and "ranging source" are never defined. (b) "Both coordinators and RFDs should be capable of sending this command." What about FFDs not operating as coordinators? Why "should" and not "shall"? Do you mean to say "Both FFDs and RFDs shall...?" (c) "The target device that transmits a two-way ranging response packet, after transmission of the response packet forms and transmits a timestamp report message to the originator." When does it transmit this timestamp report message? How long does it wait before doing so? Where is this specified? Does it use CSMA? Details, please.~(a) Define "Ranging target" and "ranging source". Include in Clause 3. (b) I think you mean to say "Both FFDs and RFDs shall...", but write what you mean. (c) Please add details answering the questions raised in the comment.~~X~O | 0~Callaway, Ed~ed.callaway@motorola.com~1-954-723-8341~1-954-608-7537~Motorola~07~7.5.7a.9~61~~TR~This description is lacking in normative detail: (a) "Ranging target" and "ranging source" are never defined. (b) "Both coordinators and RFDs should be capable of sending this command." What about FFDs not operating as coordinators? Why "should" and not "shall"? Do you mean to say "Both FFDs and RFDs shall...?" (c) "The target device that transmits a two-way ranging response packet, after transmission of the response packet forms and transmits a timestamp report message to the originator." When does it transmit this timestamp report message? How long does it wait before doing so? Where is this specified? Does it use CSMA? Details, please.~(a) Define "Ranging target" and "ranging source". Include in Clause 3. (b) I think you mean to say "Both FFDs and RFDs shall...", but write what you mean. (c) Please add details answering the questions raised in the comment.~~X~O | 0~Callaway, Ed~ed.callaway@motorola.com~1-954-723-8341~1-954-608-7537~Motorola~07~7.5.7a.9~61~~TR~This description is lacking in normative detail: (a) "Ranging target" and "ranging source" are never defined. (b) "Both coordinators and RFDs should be capable of sending this command." What about FFDs not operating as coordinators? Why "should" and not "shall"? Do you mean to say "Both FFDs and RFDs shall...?" (c) "The target device that transmits a two-way ranging response packet, after transmission of the response packet forms and transmits a timestamp report message to the originator." When does it transmit this timestamp report message? How long does it wait before doing so? Where is this specified? Does it use CSMA? Details, please.~(a) Define "Ranging target" and "ranging source". Include in Clause 3. (b) I think you mean to say "Both FFDs and RFDs shall...", but write what you mean. (c) Please add details answering the questions raised in the comment.~~X~O | 0~Callaway, Ed~ed.callaway@motorola.com~1-954-723-8341~1-954-608-7537~Motorola~07~7.5.7a.9~61~~TR~This description is lacking in normative detail: (a) "Ranging target" and "ranging source" are never defined. (b) "Both coordinators and RFDs should be capable of sending this command." What about FFDs not operating as coordinators? Why "should" and not "shall"? Do you mean to say "Both FFDs and RFDs shall...?" (c) "The target device that transmits a two-way ranging response packet, after transmission of the response packet forms and transmits a timestamp report message to the originator." When does it transmit this timestamp report message? How long does it wait before doing so? Where is this specified? Does it use CSMA? Details, please.~(a) Define "Ranging target" and "ranging source". Include in Clause 3. (b) I think you mean to say "Both FFDs and RFDs shall...", but write what you mean. (c) Please add details answering the questions raised in the comment.~~X~O | 0~Callaway, Ed~ed.callaway@motorola.com~1-954-723-8341~1-954-608-7537~Motorola~07~7.5.7a.9~61~~TR~This description is lacking in normative detail: (a) "Ranging target" and "ranging source" are never defined. (b) "Both coordinators and RFDs should be capable of sending this command." What about FFDs not operating as coordinators? Why "should" and not "shall"? Do you mean to say "Both FFDs and RFDs shall...?" (c) "The target device that transmits a two-way ranging response packet, after transmission of the response packet forms and transmits a timestamp report message to the originator." When does it transmit this timestamp report message? How long does it wait before doing so? Where is this specified? Does it use CSMA? Details, please.~(a) Define "Ranging target" and "ranging source". Include in Clause 3. (b) I think you mean to say "Both FFDs and RFDs shall...", but write what you mean. (c) Please add details answering the questions raised in the comment.~~X~O | 0~Callaway, Ed~ed.callaway@motorola.com~1-954-723-8341~1-954-608-7537~Motorola~07~7.5.7a.9~61~~TR~This description is lacking in normative detail: (a) "Ranging target" and "ranging source" are never defined. (b) "Both coordinators and RFDs should be capable of sending this command." What about FFDs not operating as coordinators? Why "should" and not "shall"? Do you mean to say "Both FFDs and RFDs shall...?" (c) "The target device that transmits a two-way ranging response packet, after transmission of the response packet forms and transmits a timestamp report message to the originator." When does it transmit this timestamp report message? How long does it wait before doing so? Where is this specified? Does it use CSMA? Details, please.~(a) Define "Ranging target" and "ranging source". Include in Clause 3. (b) I think you mean to say "Both FFDs and RFDs shall...", but write what you mean. (c) Please add details answering the questions raised in the comment.~~X~O | 0~Callaway, Ed~ed.callaway@motorola.com~1-954-723-8341~1-954-608-7537~Motorola~07~7.5.7a.9~61~~TR~This description is lacking in normative detail: (a) "Ranging target" and "ranging source" are never defined. (b) "Both coordinators and RFDs should be capable of sending this command." What about FFDs not operating as coordinators? Why "should" and not "shall"? Do you mean to say "Both FFDs and RFDs shall...?" (c) "The target device that transmits a two-way ranging response packet, after transmission of the response packet forms and transmits a timestamp report message to the originator." When does it transmit this timestamp report message? How long does it wait before doing so? Where is this specified? Does it use CSMA? Details, please.~(a) Define "Ranging target" and "ranging source". Include in Clause 3. (b) I think you mean to say "Both FFDs and RFDs shall...", but write what you mean. (c) Please add details answering the questions raised in the comment.~~X~O | 0~Callaway, Ed~ed.callaway@motorola.com~1-954-723-8341~1-954-608-7537~Motorola~07~7.5.7a.9~61~~TR~This description is lacking in normative detail: (a) "Ranging target" and "ranging source" are never defined. (b) "Both coordinators and RFDs should be capable of sending this command." What about FFDs not operating as coordinators? Why "should" and not "shall"? Do you mean to say "Both FFDs and RFDs shall...?" (c) "The target device that transmits a two-way ranging response packet, after transmission of the response packet forms and transmits a timestamp report message to the originator." When does it transmit this timestamp report message? How long does it wait before doing so? Where is this specified? Does it use CSMA? Details, please.~(a) Define "Ranging target" and "ranging source". Include in Clause 3. (b) I think you mean to say "Both FFDs and RFDs shall...", but write what you mean. (c) Please add details answering the questions raised in the comment.~~X~O | 0~Callaway, Ed~ed.callaway@motorola.com~1-954-723-8341~1-954-608-7537~Motorola~07~7.5.7a.9~61~~TR~This description is lacking in normative detail: (a) "Ranging target" and "ranging source" are never defined. (b) "Both coordinators and RFDs should be capable of sending this command." What about FFDs not operating as coordinators? Why "should" and not "shall"? Do you mean to say "Both FFDs and RFDs shall...?" (c) "The target device that transmits a two-way ranging response packet, after transmission of the response packet forms and transmits a timestamp report message to the originator." When does it transmit this timestamp report message? How long does it wait before doing so? Where is this specified? Does it use CSMA? Details, please.~(a) Define "Ranging target" and "ranging source". Include in Clause 3. (b) I think you mean to say "Both FFDs and RFDs shall...", but write what you mean. (c) Please add details answering the questions raised in the comment.~~X~O | 0~Callaway, Ed~ed.callaway@motorola.com~1-954-723-8341~1-954-608-7537~Motorola~07~7.5.7a.9~61~~TR~This description is lacking in normative detail: (a) "Ranging target" and "ranging source" are never defined. (b) "Both coordinators and RFDs should be capable of sending this command." What about FFDs not operating as coordinators? Why "should" and not "shall"? Do you mean to say "Both FFDs and RFDs shall...?" (c) "The target device that transmits a two-way ranging response packet, after transmission of the response packet forms and transmits a timestamp report message to the originator." When does it transmit this timestamp report message? How long does it wait before doing so? Where is this specified? Does it use CSMA? Details, please.~(a) Define "Ranging target" and "ranging source". Include in Clause 3. (b) I think you mean to say "Both FFDs and RFDs shall...", but write what you mean. (c) Please add details answering the questions raised in the comment.~~X~O | 0~Callaway, Ed~ed.callaway@motorola.com~1-954-723-8341~1-954-608-7537~Motorola~07~7.5.7a.9~61~~TR~This description is lacking in normative detail: (a) "Ranging target" and "ranging source" are never defined. (b) "Both coordinators and RFDs should be capable of sending this command." What about FFDs not operating as coordinators? Why "should" and not "shall"? Do you mean to say "Both FFDs and RFDs shall...?" (c) "The target device that transmits a two-way ranging response packet, after transmission of the response packet forms and transmits a timestamp report message to the originator." When does it transmit this timestamp report message? How long does it wait before doing so? Where is this specified? Does it use CSMA? Details, please.~(a) Define "Ranging target" and "ranging source". Include in Clause 3. (b) I think you mean to say "Both FFDs and RFDs shall...", but write what you mean. (c) Please add details answering the questions raised in the comment.~~X~O | 0~Callaway, Ed~ed.callaway@motorola.com~1-954-723-8341~1-954-608-7537~Motorola~07~7.5.7a.9~61~~TR~This description is lacking in normative detail: (a) "Ranging target" and "ranging source" are never defined. (b) "Both coordinators and RFDs should be capable of sending this command." What about FFDs not operating as coordinators? Why "should" and not "shall"? Do you mean to say "Both FFDs and RFDs shall...?" (c) "The target device that transmits a two-way ranging response packet, after transmission of the response packet forms and transmits a timestamp report message to the originator." When does it transmit this timestamp report message? How long does it wait before doing so? Where is this specified? Does it use CSMA? Details, please.~(a) Define "Ranging target" and "ranging source". Include in Clause 3. (b) I think you mean to say "Both FFDs and RFDs shall...", but write what you mean. (c) Please add details answering the questions raised in the comment.~~X~O | 0~Callaway, Ed~ed.callaway@motorola.com~1-954-723-8341~1-954-608-7537~Motorola~07~7.5.7a.9~61~~TR~This description is lacking in normative detail: (a) "Ranging target" and "ranging source" are never defined. (b) "Both coordinators and RFDs should be capable of sending this command." What about FFDs not operating as coordinators? Why "should" and not "shall"? Do you mean to say "Both FFDs and RFDs shall...?" (c) "The target device that transmits a two-way ranging response packet, after transmission of the response packet forms and transmits a timestamp report message to the originator." When does it transmit this timestamp report message? How long does it wait before doing so? Where is this specified? Does it use CSMA? Details, please.~(a) Define "Ranging target" and "ranging source". Include in Clause 3. (b) I think you mean to say "Both FFDs and RFDs shall...", but write what you mean. (c) Please add details answering the questions raised in the comment.~~X~O | 0~Callaway, Ed~ed.callaway@motorola.com~1-954-723-8341~1-954-608-7537~Motorola~07~7.5.7a.9~61~~TR~This description is lacking in normative detail: (a) "Ranging target" and "ranging source" are never defined. (b) "Both coordinators and RFDs should be capable of sending this command." What about FFDs not operating as coordinators? Why "should" and not "shall"? Do you mean to say "Both FFDs and RFDs shall...?" (c) "The target device that transmits a two-way ranging response packet, after transmission of the response packet forms and transmits a timestamp report message to the originator." When does it transmit this timestamp report message? How long does it wait before doing so? Where is this specified? Does it use CSMA? Details, please.~(a) Define "Ranging target" and "ranging source". Include in Clause 3. (b) I think you mean to say "Both FFDs and RFDs shall...", but write what you mean. (c) Please add details answering the questions raised in the comment.~~X~O | 0~Callaway, Ed~ed.callaway@motorola.com~1-954-723-8341~1-954-608-7537~Motorola~07~7.5.7a.9~61~~TR~This description is lacking in normative detail: (a) "Ranging target" and "ranging source" are never defined. (b) "Both coordinators and RFDs should be capable of sending this command." What about FFDs not operating as coordinators? Why "should" and not "shall"? Do you mean to say "Both FFDs and RFDs shall...?" (c) "The target device that transmits a two-way ranging response packet, after transmission of the response packet forms and transmits a timestamp report message to the originator." When does it transmit this timestamp report message? How long does it wait before doing so? Where is this specified? Does it use CSMA? Details, please.~(a) Define "Ranging target" and "ranging source". Include in Clause 3. (b) I think you mean to say "Both FFDs and RFDs shall...", but write what you mean. (c) Please add details answering the questions raised in the comment.~~X~O | 0~Callaway, Ed~ed.callaway@motorola.com~1-954-723-8341~1-954-608-7537~Motorola~07~7.5.7a.9~61~~TR~This description is lacking in normative detail: (a) "Ranging target" and "ranging source" are never defined. (b) "Both coordinators and RFDs should be capable of sending this command." What about FFDs not operating as coordinators? Why "should" and not "shall"? Do you mean to say "Both FFDs and RFDs shall...?" (c) "The target device that transmits a two-way ranging response packet, after transmission of the response packet forms and transmits a timestamp report message to the originator." When does it transmit this timestamp report message? How long does it wait before doing so? Where is this specified? Does it use CSMA? Details, please.~(a) Define "Ranging target" and "ranging source". Include in Clause 3. (b) I think you mean to say "Both FFDs and RFDs shall...", but write what you mean. (c) Please add details answering the questions raised in the comment.~~X~O | 0~Callaway, Ed~ed.callaway@motorola.com~1-954-723-8341~1-954-608-7537~Motorola~07~7.5.7a.9~61~~TR~This description is lacking in normative detail: (a) "Ranging target" and "ranging source" are never defined. (b) "Both coordinators and RFDs should be capable of sending this command." What about FFDs not operating as coordinators? Why "should" and not "shall"? Do you mean to say "Both FFDs and RFDs shall...?" (c) "The target device that transmits a two-way ranging response packet, after transmission of the response packet forms and transmits a timestamp report message to the originator." When does it transmit this timestamp report message? How long does it wait before doing so? Where is this specified? Does it use CSMA? Details, please.~(a) Define "Ranging target" and "ranging source". Include in Clause 3. (b) I think you mean to say "Both FFDs and RFDs shall...", but write what you mean. (c) Please add details answering the questions raised in the comment.~~X~O | 0~Callaway, Ed~ed.callaway@motorola.com~1-954-723-8341~1-954-608-7537~Motorola~07~7.5.7a.9~61~~TR~This description is lacking in normative detail: (a) "Ranging target" and "ranging source" are never defined. (b) "Both coordinators and RFDs should be capable of sending this command." What about FFDs not operating as coordinators? Why "should" and not "shall"? Do you mean to say "Both FFDs and RFDs shall...?" (c) "The target device that transmits a two-way ranging response packet, after transmission of the response packet forms and transmits a timestamp report message to the originator." When does it transmit this timestamp report message? How long does it wait before doing so? Where is this specified? Does it use CSMA? Details, please.~(a) Define "Ranging target" and "ranging source". Include in Clause 3. (b) I think you mean to say "Both FFDs and RFDs shall...", but write what you mean. (c) Please add details answering the questions raised in the comment.~~X~O | 0~Callaway, Ed~ed.callaway@motorola.com~1-954-723-8341~1-954-608-7537~Motorola~07~7.5.7a.9~61~~TR~This description is lacking in normative detail: (a) "Ranging target" and "ranging source" are never defined. (b) "Both coordinators and RFDs should be capable of sending this command." What about FFDs not operating as coordinators? Why "should" and not "shall"? Do you mean to say "Both FFDs and RFDs shall...?" (c) "The target device that transmits a two-way ranging response packet, after transmission of the response packet forms and transmits a timestamp report message to the originator." When does it transmit this timestamp report message? How long does it wait before doing so? Where is this specified? Does it use CSMA? Details, please.~(a) Define "Ranging target" and "ranging source". Include in Clause 3. (b) I think you mean to say "Both FFDs and RFDs shall...", but write what you mean. (c) Please add details answering the questions raised in the comment.~~X~O | 0~Callaway, Ed~ed.callaway@motorola.com~1-954-723-8341~1-954-608-7537~Motorola~07~7.5.7a.9~61~~TR~This description is lacking in normative detail: (a) "Ranging target" and "ranging source" are never defined. (b) "Both coordinators and RFDs should be capable of sending this command." What about FFDs not operating as coordinators? Why "should" and not "shall"? Do you mean to say "Both FFDs and RFDs shall...?" (c) "The target device that transmits a two-way ranging response packet, after transmission of the response packet forms and transmits a timestamp report message to the originator." When does it transmit this timestamp report message? How long does it wait before doing so? Where is this specified? Does it use CSMA? Details, please.~(a) Define "Ranging target" and "ranging source". Include in Clause 3. (b) I think you mean to say "Both FFDs and RFDs shall...", but write what you mean. (c) Please add details answering the questions raised in the comment.~~X~O | 0~Callaway, Ed~ed.callaway@motorola.com~1-954-723-8341~1-954-608-7537~Motorola~07~7.5.7a.9~61~~TR~This description is lacking in normative detail: (a) "Ranging target" and "ranging source" are never defined. (b) "Both coordinators and RFDs should be capable of sending this command." What about FFDs not operating as coordinators? Why "should" and not "shall"? Do you mean to say "Both FFDs and RFDs shall...?" (c) "The target device that transmits a two-way ranging response packet, after transmission of the response packet forms and transmits a timestamp report message to the originator." When does it transmit this timestamp report message? How long does it wait before doing so? Where is this specified? Does it use CSMA? Details, please.~(a) Define "Ranging target" and "ranging source". Include in Clause 3. (b) I think you mean to say "Both FFDs and RFDs shall...", but write what you mean. (c) Please add details answering the questions raised in the comment.~~X~O | 0~Callaway, Ed~ed.callaway@motorola.com~1-954-723-8341~1-954-608-7537~Motorola~07~7.5.7a.9~61~~TR~This description is lacking in normative detail: (a) "Ranging target" and "ranging source" are never defined. (b) "Both coordinators and RFDs should be capable of sending this command." What about FFDs not operating as coordinators? Why "should" and not "shall"? Do you mean to say "Both FFDs and RFDs shall...?" (c) "The target device that transmits a two-way ranging response packet, after transmission of the response packet forms and transmits a timestamp report message to the originator." When does it transmit this timestamp report message? How long does it wait before doing so? Where is this specified? Does it use CSMA? Details, please.~(a) Define "Ranging target" and "ranging source". Include in Clause 3. (b) I think you mean to say "Both FFDs and RFDs shall...", but write what you mean. (c) Please add details answering the questions raised in the comment.~~X~O | 0~Callaway, Ed~ed.callaway@motorola.com~1-954-723-8341~1-954-608-7537~Motorola~07~7.5.7a.9~61~~TR~This description is lacking in normative detail: (a) "Ranging target" and "ranging source" are never defined. (b) "Both coordinators and RFDs should be capable of sending this command." What about FFDs not operating as coordinators? Why "should" and not "shall"? Do you mean to say "Both FFDs and RFDs shall...?" (c) "The target device that transmits a two-way ranging response packet, after transmission of the response packet forms and transmits a timestamp report message to the originator." When does it transmit this timestamp report message? How long does it wait before doing so? Where is this specified? Does it use CSMA? Details, please.~(a) Define "Ranging target" and "ranging source". Include in Clause 3. (b) I think you mean to say "Both FFDs and RFDs shall...", but write what you mean. (c) Please add details answering the questions raised in the comment.~~X~O | 0~Callaway, Ed~ed.callaway@motorola.com~1-954-723-8341~1-954-608-7537~Motorola~07~7.5.7a.9~61~~TR~This description is lacking in normative detail: (a) "Ranging target" and "ranging source" are never defined. (b) "Both coordinators and RFDs should be capable of sending this command." What about FFDs not operating as coordinators? Why "should" and not "shall"? Do you mean to say "Both FFDs and RFDs shall...?" (c) "The target device that transmits a two-way ranging response packet, after transmission of the response packet forms and transmits a timestamp report message to the originator." When does it transmit this timestamp report message? How long does it wait before doing so? Where is this specified? Does it use CSMA? Details, please.~(a) Define "Ranging target" and "ranging source". Include in Clause 3. (b) I think you mean to say "Both FFDs and RFDs shall...", but write what you mean. (c) Please add details answering the questions raised in the comment.~~X~O | 0~Callaway, Ed~ed.callaway@motorola.com~1-954-723-8341~1-954-608-7537~Motorola~07~7.5.7a.9~61~~TR~This description is lacking in normative detail: (a) "Ranging target" and "ranging source" are never defined. (b) "Both coordinators and RFDs should be capable of sending this command." What about FFDs not operating as coordinators? Why "should" and not "shall"? Do you mean to say "Both FFDs and RFDs shall...?" (c) "The target device that transmits a two-way ranging response packet, after transmission of the response packet forms and transmits a timestamp report message to the originator." When does it transmit this timestamp report message? How long does it wait before doing so? Where is this specified? Does it use CSMA? Details, please.~(a) Define "Ranging target" and "ranging source". Include in Clause 3. (b) I think you mean to say "Both FFDs and RFDs shall...", but write what you mean. (c) Please add details answering the questions raised in the comment.~~X~O | 0~Callaway, Ed~ed.callaway@motorola.com~1-954-723-8341~1-954-608-7537~Motorola~07~7.5.7a.9~61~~TR~This description is lacking in normative detail: (a) "Ranging target" and "ranging source" are never defined. (b) "Both coordinators and RFDs should be capable of sending this command." What about FFDs not operating as coordinators? Why "should" and not "shall"? Do you mean to say "Both FFDs and RFDs shall...?" (c) "The target device that transmits a two-way ranging response packet, after transmission of the response packet forms and transmits a timestamp report message to the originator." When does it transmit this timestamp report message? How long does it wait before doing so? Where is this specified? Does it use CSMA? Details, please.~(a) Define "Ranging target" and "ranging source". Include in Clause 3. (b) I think you mean to say "Both FFDs and RFDs shall...", but write what you mean. (c) Please add details answering the questions raised in the comment.~~X~O | 0~Callaway, Ed~ed.callaway@motorola.com~1-954-723-8341~1-954-608-7537~Motorola~07~7.5.7a.9~61~~TR~This description is lacking in normative detail: (a) "Ranging target" and "ranging source" are never defined. (b) "Both coordinators and RFDs should be capable of sending this command." What about FFDs not operating as coordinators? Why "should" and not "shall"? Do you mean to say "Both FFDs and RFDs shall...?" (c) "The target device that transmits a two-way ranging response packet, after transmission of the response packet forms and transmits a timestamp report message to the originator." When does it transmit this timestamp report message? How long does it wait before doing so? Where is this specified? Does it use CSMA? Details, please.~(a) Define "Ranging target" and "ranging source". Include in Clause 3. (b) I think you mean to say "Both FFDs and RFDs shall...", but write what you mean. (c) Please add details answering the questions raised in the comment.~~X~O | 0~Callaway, Ed~ed.callaway@motorola.com~1-954-723-8341~1-954-608-7537~Motorola~07~7.5.7a.9~61~~TR~This description is lacking in normative detail: (a) "Ranging target" and "ranging source" are never defined. (b) "Both coordinators and RFDs should be capable of sending this command." What about FFDs not operating as coordinators? Why "should" and not "shall"? Do you mean to say "Both FFDs and RFDs shall...?" (c) "The target device that transmits a two-way ranging response packet, after transmission of the response packet forms and transmits a timestamp report message to the originator." When does it transmit this timestamp report message? How long does it wait before doing so? Where is this specified? Does it use CSMA? Details, please.~(a) Define "Ranging target" and "ranging source". Include in Clause 3. (b) I think you mean to say "Both FFDs and RFDs shall...", but write what you mean. (c) Please add details answering the questions raised in the comment.~~X~O | 0~Callaway, Ed~ed.callaway@motorola.com~1-954-723-8341~1-954-608-7537~Motorola~07~7.5.7a.9~61~~TR~This description is lacking in normative detail: (a) "Ranging target" and "ranging source" are never defined. (b) "Both coordinators and RFDs should be capable of sending this command." What about FFDs not operating as coordinators? Why "should" and not "shall"? Do you mean to say "Both FFDs and RFDs shall...?" (c) "The target device that transmits a two-way ranging response packet, after transmission of the response packet forms and transmits a timestamp report message to the originator." When does it transmit this timestamp report message? How long does it wait before doing so? Where is this specified? Does it use CSMA? Details, please.~(a) Define "Ranging target" and "ranging source". Include in Clause 3. (b) I think you mean to say "Both FFDs and RFDs shall...", but write what you mean. (c) Please add details answering the questions raised in the comment.~~X~O | 0~Callaway, Ed~ed.callaway@motorola.com~1-954-723-8341~1-954-608-7537~Motorola~07~7.5.7a.9~61~~TR~This description is lacking in normative detail: (a) "Ranging target" and "ranging source" are never defined. (b) "Both coordinators and RFDs should be capable of sending this command." What about FFDs not operating as coordinators? Why "should" and not "shall"? Do you mean to say "Both FFDs and RFDs shall...?" (c) "The target device that transmits a two-way ranging response packet, after transmission of the response packet forms and transmits a timestamp report message to the originator." When does it transmit this timestamp report message? How long does it wait before doing so? Where is this specified? Does it use CSMA? Details, please.~(a) Define "Ranging target" and "ranging source". Include in Clause 3. (b) I think you mean to say "Both FFDs and RFDs shall...", but write what you mean. (c) Please add details answering the questions raised in the comment.~~X~O | 0~Callaway, Ed~ed.callaway@motorola.com~1-954-723-8341~1-954-608-7537~Motorola~07~7.5.7a.9~61~~TR~This description is lacking in normative detail: (a) "Ranging target" and "ranging source" are never defined. (b) "Both coordinators and RFDs should be capable of sending this command." What about FFDs not operating as coordinators? Why "should" and not "shall"? Do you mean to say "Both FFDs and RFDs shall...?" (c) "The target device that transmits a two-way ranging response packet, after transmission of the response packet forms and transmits a timestamp report message to the originator." When does it transmit this timestamp report message? How long does it wait before doing so? Where is this specified? Does it use CSMA? Details, please.~(a) Define "Ranging target" and "ranging source". Include in Clause 3. (b) I think you mean to say "Both FFDs and RFDs shall...", but write what you mean. (c) Please add details answering the questions raised in the comment.~~X~O | 0~Callaway, Ed~ed.callaway@motorola.com~1-954-723-8341~1-954-608-7537~Motorola~07~7.5.7a.9~61~~TR~This description is lacking in normative detail: (a) "Ranging target" and "ranging source" are never defined. (b) "Both coordinators and RFDs should be capable of sending this command." What about FFDs not operating as coordinators? Why "should" and not "shall"? Do you mean to say "Both FFDs and RFDs shall...?" (c) "The target device that transmits a two-way ranging response packet, after transmission of the response packet forms and transmits a timestamp report message to the originator." When does it transmit this timestamp report message? How long does it wait before doing so? Where is this specified? Does it use CSMA? Details, please.~(a) Define "Ranging target" and "ranging source". Include in Clause 3. (b) I think you mean to say "Both FFDs and RFDs shall...", but write what you mean. (c) Please add details answering the questions raised in the comment.~~X~O | 0~Callaway, Ed~ed.callaway@motorola.com~1-954-723-8341~1-954-608-7537~Motorola~07~7.5.7a.9~61~~TR~This description is lacking in normative detail: (a) "Ranging target" and "ranging source" are never defined. (b) "Both coordinators and RFDs should be capable of sending this command." What about FFDs not operating as coordinators? Why "should" and not "shall"? Do you mean to say "Both FFDs and RFDs shall...?" (c) "The target device that transmits a two-way ranging response packet, after transmission of the response packet forms and transmits a timestamp report message to the originator." When does it transmit this timestamp report message? How long does it wait before doing so? Where is this specified? Does it use CSMA? Details, please.~(a) Define "Ranging target" and "ranging source". Include in Clause 3. (b) I think you mean to say "Both FFDs and RFDs shall...", but write what you mean. (c) Please add details answering the questions raised in the comment.~~X~O | 0~Callaway, Ed~ed.callaway@motorola.com~1-954-723-8341~1-954-608-7537~Motorola~07~7.5.7a.9~61~~TR~This description is lacking in normative detail: (a) "Ranging target" and "ranging source" are never defined. (b) "Both coordinators and RFDs should be capable of sending this command." What about FFDs not operating as coordinators? Why "should" and not "shall"? Do you mean to say "Both FFDs and RFDs shall...?" (c) "The target device that transmits a two-way ranging response packet, after transmission of the response packet forms and transmits a timestamp report message to the originator." When does it transmit this timestamp report message? How long does it wait before doing so? Where is this specified? Does it use CSMA? Details, please.~(a) Define "Ranging target" and "ranging source". Include in Clause 3. (b) I think you mean to say "Both FFDs and RFDs shall...", but write what you mean. (c) Please add details answering the questions raised in the comment.~~X~O | 0~Callaway, Ed~ed.callaway@motorola.com~1-954-723-8341~1-954-608-7537~Motorola~07~7.5.7a.9~61~~TR~This description is lacking in normative detail: (a) "Ranging target" and "ranging source" are never defined. (b) "Both coordinators and RFDs should be capable of sending this command." What about FFDs not operating as coordinators? Why "should" and not "shall"? Do you mean to say "Both FFDs and RFDs shall...?" (c) "The target device that transmits a two-way ranging response packet, after transmission of the response packet forms and transmits a timestamp report message to the originator." When does it transmit this timestamp report message? How long does it wait before doing so? Where is this specified? Does it use CSMA? Details, please.~(a) Define "Ranging target" and "ranging source". Include in Clause 3. (b) I think you mean to say "Both FFDs and RFDs shall...", but write what you mean. (c) Please add details answering the questions raised in the comment.~~X~O
Callaway, Ed | Motorola | 7 | Figure 73c | 61 |  | TR | Sub-field lengths are in error and/or impractical. It's imperative that the commands (and frames in general) be composed of an integral number of octets--that's why they're measured in octets instead of bits. | Integrate the ranging grades and confidentiality subfield into some other field, to generate an integral number of octets. |  |  |  | 0~Callaway, Ed~ed.callaway@motorola.com~1-954-723-8341~1-954-608-7537~Motorola~07~Figure 73c~61~~TR~Sub-field lengths are in error and/or impractical. It's imperative that the commands (and frames in general) be composed of an integral number of octets--that's why they're measured in octets instead of bits. ~Integrate the ranging grades and confidentiality subfield into some other field, to generate an integral number of octets.~~X~O | 0~Callaway, Ed~ed.callaway@motorola.com~1-954-723-8341~1-954-608-7537~Motorola~07~Figure 73c~61~~TR~Sub-field lengths are in error and/or impractical. It's imperative that the commands (and frames in general) be composed of an integral number of octets--that's why they're measured in octets instead of bits. ~Integrate the ranging grades and confidentiality subfield into some other field, to generate an integral number of octets.~~X~O | 0~Callaway, Ed~ed.callaway@motorola.com~1-954-723-8341~1-954-608-7537~Motorola~07~Figure 73c~61~~TR~Sub-field lengths are in error and/or impractical. It's imperative that the commands (and frames in general) be composed of an integral number of octets--that's why they're measured in octets instead of bits. ~Integrate the ranging grades and confidentiality subfield into some other field, to generate an integral number of octets.~~X~O | 0~Callaway, Ed~ed.callaway@motorola.com~1-954-723-8341~1-954-608-7537~Motorola~07~Figure 73c~61~~TR~Sub-field lengths are in error and/or impractical. It's imperative that the commands (and frames in general) be composed of an integral number of octets--that's why they're measured in octets instead of bits. ~Integrate the ranging grades and confidentiality subfield into some other field, to generate an integral number of octets.~~X~O | 0~Callaway, Ed~ed.callaway@motorola.com~1-954-723-8341~1-954-608-7537~Motorola~07~Figure 73c~61~~TR~Sub-field lengths are in error and/or impractical. It's imperative that the commands (and frames in general) be composed of an integral number of octets--that's why they're measured in octets instead of bits. ~Integrate the ranging grades and confidentiality subfield into some other field, to generate an integral number of octets.~~X~O | 0~Callaway, Ed~ed.callaway@motorola.com~1-954-723-8341~1-954-608-7537~Motorola~07~Figure 73c~61~~TR~Sub-field lengths are in error and/or impractical. It's imperative that the commands (and frames in general) be composed of an integral number of octets--that's why they're measured in octets instead of bits. ~Integrate the ranging grades and confidentiality subfield into some other field, to generate an integral number of octets.~~X~O | 0~Callaway, Ed~ed.callaway@motorola.com~1-954-723-8341~1-954-608-7537~Motorola~07~Figure 73c~61~~TR~Sub-field lengths are in error and/or impractical. It's imperative that the commands (and frames in general) be composed of an integral number of octets--that's why they're measured in octets instead of bits. ~Integrate the ranging grades and confidentiality subfield into some other field, to generate an integral number of octets.~~X~O | 0~Callaway, Ed~ed.callaway@motorola.com~1-954-723-8341~1-954-608-7537~Motorola~07~Figure 73c~61~~TR~Sub-field lengths are in error and/or impractical. It's imperative that the commands (and frames in general) be composed of an integral number of octets--that's why they're measured in octets instead of bits. ~Integrate the ranging grades and confidentiality subfield into some other field, to generate an integral number of octets.~~X~O | 0~Callaway, Ed~ed.callaway@motorola.com~1-954-723-8341~1-954-608-7537~Motorola~07~Figure 73c~61~~TR~Sub-field lengths are in error and/or impractical. It's imperative that the commands (and frames in general) be composed of an integral number of octets--that's why they're measured in octets instead of bits. ~Integrate the ranging grades and confidentiality subfield into some other field, to generate an integral number of octets.~~X~O | 0~Callaway, Ed~ed.callaway@motorola.com~1-954-723-8341~1-954-608-7537~Motorola~07~Figure 73c~61~~TR~Sub-field lengths are in error and/or impractical. It's imperative that the commands (and frames in general) be composed of an integral number of octets--that's why they're measured in octets instead of bits. ~Integrate the ranging grades and confidentiality subfield into some other field, to generate an integral number of octets.~~X~O | 0~Callaway, Ed~ed.callaway@motorola.com~1-954-723-8341~1-954-608-7537~Motorola~07~Figure 73c~61~~TR~Sub-field lengths are in error and/or impractical. It's imperative that the commands (and frames in general) be composed of an integral number of octets--that's why they're measured in octets instead of bits. ~Integrate the ranging grades and confidentiality subfield into some other field, to generate an integral number of octets.~~X~O | 0~Callaway, Ed~ed.callaway@motorola.com~1-954-723-8341~1-954-608-7537~Motorola~07~Figure 73c~61~~TR~Sub-field lengths are in error and/or impractical. It's imperative that the commands (and frames in general) be composed of an integral number of octets--that's why they're measured in octets instead of bits. ~Integrate the ranging grades and confidentiality subfield into some other field, to generate an integral number of octets.~~X~O | 0~Callaway, Ed~ed.callaway@motorola.com~1-954-723-8341~1-954-608-7537~Motorola~07~Figure 73c~61~~TR~Sub-field lengths are in error and/or impractical. It's imperative that the commands (and frames in general) be composed of an integral number of octets--that's why they're measured in octets instead of bits. ~Integrate the ranging grades and confidentiality subfield into some other field, to generate an integral number of octets.~~X~O | 0~Callaway, Ed~ed.callaway@motorola.com~1-954-723-8341~1-954-608-7537~Motorola~07~Figure 73c~61~~TR~Sub-field lengths are in error and/or impractical. It's imperative that the commands (and frames in general) be composed of an integral number of octets--that's why they're measured in octets instead of bits. ~Integrate the ranging grades and confidentiality subfield into some other field, to generate an integral number of octets.~~X~O | 0~Callaway, Ed~ed.callaway@motorola.com~1-954-723-8341~1-954-608-7537~Motorola~07~Figure 73c~61~~TR~Sub-field lengths are in error and/or impractical. It's imperative that the commands (and frames in general) be composed of an integral number of octets--that's why they're measured in octets instead of bits. ~Integrate the ranging grades and confidentiality subfield into some other field, to generate an integral number of octets.~~X~O | 0~Callaway, Ed~ed.callaway@motorola.com~1-954-723-8341~1-954-608-7537~Motorola~07~Figure 73c~61~~TR~Sub-field lengths are in error and/or impractical. It's imperative that the commands (and frames in general) be composed of an integral number of octets--that's why they're measured in octets instead of bits. ~Integrate the ranging grades and confidentiality subfield into some other field, to generate an integral number of octets.~~X~O | 0~Callaway, Ed~ed.callaway@motorola.com~1-954-723-8341~1-954-608-7537~Motorola~07~Figure 73c~61~~TR~Sub-field lengths are in error and/or impractical. It's imperative that the commands (and frames in general) be composed of an integral number of octets--that's why they're measured in octets instead of bits. ~Integrate the ranging grades and confidentiality subfield into some other field, to generate an integral number of octets.~~X~O | 0~Callaway, Ed~ed.callaway@motorola.com~1-954-723-8341~1-954-608-7537~Motorola~07~Figure 73c~61~~TR~Sub-field lengths are in error and/or impractical. It's imperative that the commands (and frames in general) be composed of an integral number of octets--that's why they're measured in octets instead of bits. ~Integrate the ranging grades and confidentiality subfield into some other field, to generate an integral number of octets.~~X~O | 0~Callaway, Ed~ed.callaway@motorola.com~1-954-723-8341~1-954-608-7537~Motorola~07~Figure 73c~61~~TR~Sub-field lengths are in error and/or impractical. It's imperative that the commands (and frames in general) be composed of an integral number of octets--that's why they're measured in octets instead of bits. ~Integrate the ranging grades and confidentiality subfield into some other field, to generate an integral number of octets.~~X~O | 0~Callaway, Ed~ed.callaway@motorola.com~1-954-723-8341~1-954-608-7537~Motorola~07~Figure 73c~61~~TR~Sub-field lengths are in error and/or impractical. It's imperative that the commands (and frames in general) be composed of an integral number of octets--that's why they're measured in octets instead of bits. ~Integrate the ranging grades and confidentiality subfield into some other field, to generate an integral number of octets.~~X~O | 0~Callaway, Ed~ed.callaway@motorola.com~1-954-723-8341~1-954-608-7537~Motorola~07~Figure 73c~61~~TR~Sub-field lengths are in error and/or impractical. It's imperative that the commands (and frames in general) be composed of an integral number of octets--that's why they're measured in octets instead of bits. ~Integrate the ranging grades and confidentiality subfield into some other field, to generate an integral number of octets.~~X~O | 0~Callaway, Ed~ed.callaway@motorola.com~1-954-723-8341~1-954-608-7537~Motorola~07~Figure 73c~61~~TR~Sub-field lengths are in error and/or impractical. It's imperative that the commands (and frames in general) be composed of an integral number of octets--that's why they're measured in octets instead of bits. ~Integrate the ranging grades and confidentiality subfield into some other field, to generate an integral number of octets.~~X~O | 0~Callaway, Ed~ed.callaway@motorola.com~1-954-723-8341~1-954-608-7537~Motorola~07~Figure 73c~61~~TR~Sub-field lengths are in error and/or impractical. It's imperative that the commands (and frames in general) be composed of an integral number of octets--that's why they're measured in octets instead of bits. ~Integrate the ranging grades and confidentiality subfield into some other field, to generate an integral number of octets.~~X~O | 0~Callaway, Ed~ed.callaway@motorola.com~1-954-723-8341~1-954-608-7537~Motorola~07~Figure 73c~61~~TR~Sub-field lengths are in error and/or impractical. It's imperative that the commands (and frames in general) be composed of an integral number of octets--that's why they're measured in octets instead of bits. ~Integrate the ranging grades and confidentiality subfield into some other field, to generate an integral number of octets.~~X~O | 0~Callaway, Ed~ed.callaway@motorola.com~1-954-723-8341~1-954-608-7537~Motorola~07~Figure 73c~61~~TR~Sub-field lengths are in error and/or impractical. It's imperative that the commands (and frames in general) be composed of an integral number of octets--that's why they're measured in octets instead of bits. ~Integrate the ranging grades and confidentiality subfield into some other field, to generate an integral number of octets.~~X~O | 0~Callaway, Ed~ed.callaway@motorola.com~1-954-723-8341~1-954-608-7537~Motorola~07~Figure 73c~61~~TR~Sub-field lengths are in error and/or impractical. It's imperative that the commands (and frames in general) be composed of an integral number of octets--that's why they're measured in octets instead of bits. ~Integrate the ranging grades and confidentiality subfield into some other field, to generate an integral number of octets.~~X~O | 0~Callaway, Ed~ed.callaway@motorola.com~1-954-723-8341~1-954-608-7537~Motorola~07~Figure 73c~61~~TR~Sub-field lengths are in error and/or impractical. It's imperative that the commands (and frames in general) be composed of an integral number of octets--that's why they're measured in octets instead of bits. ~Integrate the ranging grades and confidentiality subfield into some other field, to generate an integral number of octets.~~X~O | 0~Callaway, Ed~ed.callaway@motorola.com~1-954-723-8341~1-954-608-7537~Motorola~07~Figure 73c~61~~TR~Sub-field lengths are in error and/or impractical. It's imperative that the commands (and frames in general) be composed of an integral number of octets--that's why they're measured in octets instead of bits. ~Integrate the ranging grades and confidentiality subfield into some other field, to generate an integral number of octets.~~X~O | 0~Callaway, Ed~ed.callaway@motorola.com~1-954-723-8341~1-954-608-7537~Motorola~07~Figure 73c~61~~TR~Sub-field lengths are in error and/or impractical. It's imperative that the commands (and frames in general) be composed of an integral number of octets--that's why they're measured in octets instead of bits. ~Integrate the ranging grades and confidentiality subfield into some other field, to generate an integral number of octets.~~X~O | 0~Callaway, Ed~ed.callaway@motorola.com~1-954-723-8341~1-954-608-7537~Motorola~07~Figure 73c~61~~TR~Sub-field lengths are in error and/or impractical. It's imperative that the commands (and frames in general) be composed of an integral number of octets--that's why they're measured in octets instead of bits. ~Integrate the ranging grades and confidentiality subfield into some other field, to generate an integral number of octets.~~X~O | 0~Callaway, Ed~ed.callaway@motorola.com~1-954-723-8341~1-954-608-7537~Motorola~07~Figure 73c~61~~TR~Sub-field lengths are in error and/or impractical. It's imperative that the commands (and frames in general) be composed of an integral number of octets--that's why they're measured in octets instead of bits. ~Integrate the ranging grades and confidentiality subfield into some other field, to generate an integral number of octets.~~X~O | 0~Callaway, Ed~ed.callaway@motorola.com~1-954-723-8341~1-954-608-7537~Motorola~07~Figure 73c~61~~TR~Sub-field lengths are in error and/or impractical. It's imperative that the commands (and frames in general) be composed of an integral number of octets--that's why they're measured in octets instead of bits. ~Integrate the ranging grades and confidentiality subfield into some other field, to generate an integral number of octets.~~X~O | 0~Callaway, Ed~ed.callaway@motorola.com~1-954-723-8341~1-954-608-7537~Motorola~07~Figure 73c~61~~TR~Sub-field lengths are in error and/or impractical. It's imperative that the commands (and frames in general) be composed of an integral number of octets--that's why they're measured in octets instead of bits. ~Integrate the ranging grades and confidentiality subfield into some other field, to generate an integral number of octets.~~X~O | 0~Callaway, Ed~ed.callaway@motorola.com~1-954-723-8341~1-954-608-7537~Motorola~07~Figure 73c~61~~TR~Sub-field lengths are in error and/or impractical. It's imperative that the commands (and frames in general) be composed of an integral number of octets--that's why they're measured in octets instead of bits. ~Integrate the ranging grades and confidentiality subfield into some other field, to generate an integral number of octets.~~X~O | 0~Callaway, Ed~ed.callaway@motorola.com~1-954-723-8341~1-954-608-7537~Motorola~07~Figure 73c~61~~TR~Sub-field lengths are in error and/or impractical. It's imperative that the commands (and frames in general) be composed of an integral number of octets--that's why they're measured in octets instead of bits. ~Integrate the ranging grades and confidentiality subfield into some other field, to generate an integral number of octets.~~X~O | 0~Callaway, Ed~ed.callaway@motorola.com~1-954-723-8341~1-954-608-7537~Motorola~07~Figure 73c~61~~TR~Sub-field lengths are in error and/or impractical. It's imperative that the commands (and frames in general) be composed of an integral number of octets--that's why they're measured in octets instead of bits. ~Integrate the ranging grades and confidentiality subfield into some other field, to generate an integral number of octets.~~X~O | 0~Callaway, Ed~ed.callaway@motorola.com~1-954-723-8341~1-954-608-7537~Motorola~07~Figure 73c~61~~TR~Sub-field lengths are in error and/or impractical. It's imperative that the commands (and frames in general) be composed of an integral number of octets--that's why they're measured in octets instead of bits. ~Integrate the ranging grades and confidentiality subfield into some other field, to generate an integral number of octets.~~X~O | 0~Callaway, Ed~ed.callaway@motorola.com~1-954-723-8341~1-954-608-7537~Motorola~07~Figure 73c~61~~TR~Sub-field lengths are in error and/or impractical. It's imperative that the commands (and frames in general) be composed of an integral number of octets--that's why they're measured in octets instead of bits. ~Integrate the ranging grades and confidentiality subfield into some other field, to generate an integral number of octets.~~X~O | 0~Callaway, Ed~ed.callaway@motorola.com~1-954-723-8341~1-954-608-7537~Motorola~07~Figure 73c~61~~TR~Sub-field lengths are in error and/or impractical. It's imperative that the commands (and frames in general) be composed of an integral number of octets--that's why they're measured in octets instead of bits. ~Integrate the ranging grades and confidentiality subfield into some other field, to generate an integral number of octets.~~X~O | 0~Callaway, Ed~ed.callaway@motorola.com~1-954-723-8341~1-954-608-7537~Motorola~07~Figure 73c~61~~TR~Sub-field lengths are in error and/or impractical. It's imperative that the commands (and frames in general) be composed of an integral number of octets--that's why they're measured in octets instead of bits. ~Integrate the ranging grades and confidentiality subfield into some other field, to generate an integral number of octets.~~X~O | 0~Callaway, Ed~ed.callaway@motorola.com~1-954-723-8341~1-954-608-7537~Motorola~07~Figure 73c~61~~TR~Sub-field lengths are in error and/or impractical. It's imperative that the commands (and frames in general) be composed of an integral number of octets--that's why they're measured in octets instead of bits. ~Integrate the ranging grades and confidentiality subfield into some other field, to generate an integral number of octets.~~X~O | 0~Callaway, Ed~ed.callaway@motorola.com~1-954-723-8341~1-954-608-7537~Motorola~07~Figure 73c~61~~TR~Sub-field lengths are in error and/or impractical. It's imperative that the commands (and frames in general) be composed of an integral number of octets--that's why they're measured in octets instead of bits. ~Integrate the ranging grades and confidentiality subfield into some other field, to generate an integral number of octets.~~X~O | 0~Callaway, Ed~ed.callaway@motorola.com~1-954-723-8341~1-954-608-7537~Motorola~07~Figure 73c~61~~TR~Sub-field lengths are in error and/or impractical. It's imperative that the commands (and frames in general) be composed of an integral number of octets--that's why they're measured in octets instead of bits. ~Integrate the ranging grades and confidentiality subfield into some other field, to generate an integral number of octets.~~X~O | 0~Callaway, Ed~ed.callaway@motorola.com~1-954-723-8341~1-954-608-7537~Motorola~07~Figure 73c~61~~TR~Sub-field lengths are in error and/or impractical. It's imperative that the commands (and frames in general) be composed of an integral number of octets--that's why they're measured in octets instead of bits. ~Integrate the ranging grades and confidentiality subfield into some other field, to generate an integral number of octets.~~X~O | 0~Callaway, Ed~ed.callaway@motorola.com~1-954-723-8341~1-954-608-7537~Motorola~07~Figure 73c~61~~TR~Sub-field lengths are in error and/or impractical. It's imperative that the commands (and frames in general) be composed of an integral number of octets--that's why they're measured in octets instead of bits. ~Integrate the ranging grades and confidentiality subfield into some other field, to generate an integral number of octets.~~X~O | 0~Callaway, Ed~ed.callaway@motorola.com~1-954-723-8341~1-954-608-7537~Motorola~07~Figure 73c~61~~TR~Sub-field lengths are in error and/or impractical. It's imperative that the commands (and frames in general) be composed of an integral number of octets--that's why they're measured in octets instead of bits. ~Integrate the ranging grades and confidentiality subfield into some other field, to generate an integral number of octets.~~X~O | 0~Callaway, Ed~ed.callaway@motorola.com~1-954-723-8341~1-954-608-7537~Motorola~07~Figure 73c~61~~TR~Sub-field lengths are in error and/or impractical. It's imperative that the commands (and frames in general) be composed of an integral number of octets--that's why they're measured in octets instead of bits. ~Integrate the ranging grades and confidentiality subfield into some other field, to generate an integral number of octets.~~X~O | 0~Callaway, Ed~ed.callaway@motorola.com~1-954-723-8341~1-954-608-7537~Motorola~07~Figure 73c~61~~TR~Sub-field lengths are in error and/or impractical. It's imperative that the commands (and frames in general) be composed of an integral number of octets--that's why they're measured in octets instead of bits. ~Integrate the ranging grades and confidentiality subfield into some other field, to generate an integral number of octets.~~X~O | 0~Callaway, Ed~ed.callaway@motorola.com~1-954-723-8341~1-954-608-7537~Motorola~07~Figure 73c~61~~TR~Sub-field lengths are in error and/or impractical. It's imperative that the commands (and frames in general) be composed of an integral number of octets--that's why they're measured in octets instead of bits. ~Integrate the ranging grades and confidentiality subfield into some other field, to generate an integral number of octets.~~X~O | 0~Callaway, Ed~ed.callaway@motorola.com~1-954-723-8341~1-954-608-7537~Motorola~07~Figure 73c~61~~TR~Sub-field lengths are in error and/or impractical. It's imperative that the commands (and frames in general) be composed of an integral number of octets--that's why they're measured in octets instead of bits. ~Integrate the ranging grades and confidentiality subfield into some other field, to generate an integral number of octets.~~X~O | 0~Callaway, Ed~ed.callaway@motorola.com~1-954-723-8341~1-954-608-7537~Motorola~07~Figure 73c~61~~TR~Sub-field lengths are in error and/or impractical. It's imperative that the commands (and frames in general) be composed of an integral number of octets--that's why they're measured in octets instead of bits. ~Integrate the ranging grades and confidentiality subfield into some other field, to generate an integral number of octets.~~X~O | 0~Callaway, Ed~ed.callaway@motorola.com~1-954-723-8341~1-954-608-7537~Motorola~07~Figure 73c~61~~TR~Sub-field lengths are in error and/or impractical. It's imperative that the commands (and frames in general) be composed of an integral number of octets--that's why they're measured in octets instead of bits. ~Integrate the ranging grades and confidentiality subfield into some other field, to generate an integral number of octets.~~X~O | 0~Callaway, Ed~ed.callaway@motorola.com~1-954-723-8341~1-954-608-7537~Motorola~07~Figure 73c~61~~TR~Sub-field lengths are in error and/or impractical. It's imperative that the commands (and frames in general) be composed of an integral number of octets--that's why they're measured in octets instead of bits. ~Integrate the ranging grades and confidentiality subfield into some other field, to generate an integral number of octets.~~X~O | 0~Callaway, Ed~ed.callaway@motorola.com~1-954-723-8341~1-954-608-7537~Motorola~07~Figure 73c~61~~TR~Sub-field lengths are in error and/or impractical. It's imperative that the commands (and frames in general) be composed of an integral number of octets--that's why they're measured in octets instead of bits. ~Integrate the ranging grades and confidentiality subfield into some other field, to generate an integral number of octets.~~X~O | 0~Callaway, Ed~ed.callaway@motorola.com~1-954-723-8341~1-954-608-7537~Motorola~07~Figure 73c~61~~TR~Sub-field lengths are in error and/or impractical. It's imperative that the commands (and frames in general) be composed of an integral number of octets--that's why they're measured in octets instead of bits. ~Integrate the ranging grades and confidentiality subfield into some other field, to generate an integral number of octets.~~X~O | 0~Callaway, Ed~ed.callaway@motorola.com~1-954-723-8341~1-954-608-7537~Motorola~07~Figure 73c~61~~TR~Sub-field lengths are in error and/or impractical. It's imperative that the commands (and frames in general) be composed of an integral number of octets--that's why they're measured in octets instead of bits. ~Integrate the ranging grades and confidentiality subfield into some other field, to generate an integral number of octets.~~X~O | 0~Callaway, Ed~ed.callaway@motorola.com~1-954-723-8341~1-954-608-7537~Motorola~07~Figure 73c~61~~TR~Sub-field lengths are in error and/or impractical. It's imperative that the commands (and frames in general) be composed of an integral number of octets--that's why they're measured in octets instead of bits. ~Integrate the ranging grades and confidentiality subfield into some other field, to generate an integral number of octets.~~X~O | 0~Callaway, Ed~ed.callaway@motorola.com~1-954-723-8341~1-954-608-7537~Motorola~07~Figure 73c~61~~TR~Sub-field lengths are in error and/or impractical. It's imperative that the commands (and frames in general) be composed of an integral number of octets--that's why they're measured in octets instead of bits. ~Integrate the ranging grades and confidentiality subfield into some other field, to generate an integral number of octets.~~X~O | 0~Callaway, Ed~ed.callaway@motorola.com~1-954-723-8341~1-954-608-7537~Motorola~07~Figure 73c~61~~TR~Sub-field lengths are in error and/or impractical. It's imperative that the commands (and frames in general) be composed of an integral number of octets--that's why they're measured in octets instead of bits. ~Integrate the ranging grades and confidentiality subfield into some other field, to generate an integral number of octets.~~X~O | 0~Callaway, Ed~ed.callaway@motorola.com~1-954-723-8341~1-954-608-7537~Motorola~07~Figure 73c~61~~TR~Sub-field lengths are in error and/or impractical. It's imperative that the commands (and frames in general) be composed of an integral number of octets--that's why they're measured in octets instead of bits. ~Integrate the ranging grades and confidentiality subfield into some other field, to generate an integral number of octets.~~X~O | 0~Callaway, Ed~ed.callaway@motorola.com~1-954-723-8341~1-954-608-7537~Motorola~07~Figure 73c~61~~TR~Sub-field lengths are in error and/or impractical. It's imperative that the commands (and frames in general) be composed of an integral number of octets--that's why they're measured in octets instead of bits. ~Integrate the ranging grades and confidentiality subfield into some other field, to generate an integral number of octets.~~X~O | 0~Callaway, Ed~ed.callaway@motorola.com~1-954-723-8341~1-954-608-7537~Motorola~07~Figure 73c~61~~TR~Sub-field lengths are in error and/or impractical. It's imperative that the commands (and frames in general) be composed of an integral number of octets--that's why they're measured in octets instead of bits. ~Integrate the ranging grades and confidentiality subfield into some other field, to generate an integral number of octets.~~X~O | 0~Callaway, Ed~ed.callaway@motorola.com~1-954-723-8341~1-954-608-7537~Motorola~07~Figure 73c~61~~TR~Sub-field lengths are in error and/or impractical. It's imperative that the commands (and frames in general) be composed of an integral number of octets--that's why they're measured in octets instead of bits. ~Integrate the ranging grades and confidentiality subfield into some other field, to generate an integral number of octets.~~X~O | 0~Callaway, Ed~ed.callaway@motorola.com~1-954-723-8341~1-954-608-7537~Motorola~07~Figure 73c~61~~TR~Sub-field lengths are in error and/or impractical. It's imperative that the commands (and frames in general) be composed of an integral number of octets--that's why they're measured in octets instead of bits. ~Integrate the ranging grades and confidentiality subfield into some other field, to generate an integral number of octets.~~X~O | 0~Callaway, Ed~ed.callaway@motorola.com~1-954-723-8341~1-954-608-7537~Motorola~07~Figure 73c~61~~TR~Sub-field lengths are in error and/or impractical. It's imperative that the commands (and frames in general) be composed of an integral number of octets--that's why they're measured in octets instead of bits. ~Integrate the ranging grades and confidentiality subfield into some other field, to generate an integral number of octets.~~X~O | 0~Callaway, Ed~ed.callaway@motorola.com~1-954-723-8341~1-954-608-7537~Motorola~07~Figure 73c~61~~TR~Sub-field lengths are in error and/or impractical. It's imperative that the commands (and frames in general) be composed of an integral number of octets--that's why they're measured in octets instead of bits. ~Integrate the ranging grades and confidentiality subfield into some other field, to generate an integral number of octets.~~X~O | 0~Callaway, Ed~ed.callaway@motorola.com~1-954-723-8341~1-954-608-7537~Motorola~07~Figure 73c~61~~TR~Sub-field lengths are in error and/or impractical. It's imperative that the commands (and frames in general) be composed of an integral number of octets--that's why they're measured in octets instead of bits. ~Integrate the ranging grades and confidentiality subfield into some other field, to generate an integral number of octets.~~X~O | 0~Callaway, Ed~ed.callaway@motorola.com~1-954-723-8341~1-954-608-7537~Motorola~07~Figure 73c~61~~TR~Sub-field lengths are in error and/or impractical. It's imperative that the commands (and frames in general) be composed of an integral number of octets--that's why they're measured in octets instead of bits. ~Integrate the ranging grades and confidentiality subfield into some other field, to generate an integral number of octets.~~X~O | 0~Callaway, Ed~ed.callaway@motorola.com~1-954-723-8341~1-954-608-7537~Motorola~07~Figure 73c~61~~TR~Sub-field lengths are in error and/or impractical. It's imperative that the commands (and frames in general) be composed of an integral number of octets--that's why they're measured in octets instead of bits. ~Integrate the ranging grades and confidentiality subfield into some other field, to generate an integral number of octets.~~X~O | 0~Callaway, Ed~ed.callaway@motorola.com~1-954-723-8341~1-954-608-7537~Motorola~07~Figure 73c~61~~TR~Sub-field lengths are in error and/or impractical. It's imperative that the commands (and frames in general) be composed of an integral number of octets--that's why they're measured in octets instead of bits. ~Integrate the ranging grades and confidentiality subfield into some other field, to generate an integral number of octets.~~X~O | 0~Callaway, Ed~ed.callaway@motorola.com~1-954-723-8341~1-954-608-7537~Motorola~07~Figure 73c~61~~TR~Sub-field lengths are in error and/or impractical. It's imperative that the commands (and frames in general) be composed of an integral number of octets--that's why they're measured in octets instead of bits. ~Integrate the ranging grades and confidentiality subfield into some other field, to generate an integral number of octets.~~X~O | 0~Callaway, Ed~ed.callaway@motorola.com~1-954-723-8341~1-954-608-7537~Motorola~07~Figure 73c~61~~TR~Sub-field lengths are in error and/or impractical. It's imperative that the commands (and frames in general) be composed of an integral number of octets--that's why they're measured in octets instead of bits. ~Integrate the ranging grades and confidentiality subfield into some other field, to generate an integral number of octets.~~X~O | 0~Callaway, Ed~ed.callaway@motorola.com~1-954-723-8341~1-954-608-7537~Motorola~07~Figure 73c~61~~TR~Sub-field lengths are in error and/or impractical. It's imperative that the commands (and frames in general) be composed of an integral number of octets--that's why they're measured in octets instead of bits. ~Integrate the ranging grades and confidentiality subfield into some other field, to generate an integral number of octets.~~X~O | 0~Callaway, Ed~ed.callaway@motorola.com~1-954-723-8341~1-954-608-7537~Motorola~07~Figure 73c~61~~TR~Sub-field lengths are in error and/or impractical. It's imperative that the commands (and frames in general) be composed of an integral number of octets--that's why they're measured in octets instead of bits. ~Integrate the ranging grades and confidentiality subfield into some other field, to generate an integral number of octets.~~X~O | 0~Callaway, Ed~ed.callaway@motorola.com~1-954-723-8341~1-954-608-7537~Motorola~07~Figure 73c~61~~TR~Sub-field lengths are in error and/or impractical. It's imperative that the commands (and frames in general) be composed of an integral number of octets--that's why they're measured in octets instead of bits. ~Integrate the ranging grades and confidentiality subfield into some other field, to generate an integral number of octets.~~X~O | 0~Callaway, Ed~ed.callaway@motorola.com~1-954-723-8341~1-954-608-7537~Motorola~07~Figure 73c~61~~TR~Sub-field lengths are in error and/or impractical. It's imperative that the commands (and frames in general) be composed of an integral number of octets--that's why they're measured in octets instead of bits. ~Integrate the ranging grades and confidentiality subfield into some other field, to generate an integral number of octets.~~X~O | 0~Callaway, Ed~ed.callaway@motorola.com~1-954-723-8341~1-954-608-7537~Motorola~07~Figure 73c~61~~TR~Sub-field lengths are in error and/or impractical. It's imperative that the commands (and frames in general) be composed of an integral number of octets--that's why they're measured in octets instead of bits. ~Integrate the ranging grades and confidentiality subfield into some other field, to generate an integral number of octets.~~X~O | 0~Callaway, Ed~ed.callaway@motorola.com~1-954-723-8341~1-954-608-7537~Motorola~07~Figure 73c~61~~TR~Sub-field lengths are in error and/or impractical. It's imperative that the commands (and frames in general) be composed of an integral number of octets--that's why they're measured in octets instead of bits. ~Integrate the ranging grades and confidentiality subfield into some other field, to generate an integral number of octets.~~X~O | 0~Callaway, Ed~ed.callaway@motorola.com~1-954-723-8341~1-954-608-7537~Motorola~07~Figure 73c~61~~TR~Sub-field lengths are in error and/or impractical. It's imperative that the commands (and frames in general) be composed of an integral number of octets--that's why they're measured in octets instead of bits. ~Integrate the ranging grades and confidentiality subfield into some other field, to generate an integral number of octets.~~X~O | 0~Callaway, Ed~ed.callaway@motorola.com~1-954-723-8341~1-954-608-7537~Motorola~07~Figure 73c~61~~TR~Sub-field lengths are in error and/or impractical. It's imperative that the commands (and frames in general) be composed of an integral number of octets--that's why they're measured in octets instead of bits. ~Integrate the ranging grades and confidentiality subfield into some other field, to generate an integral number of octets.~~X~O | 0~Callaway, Ed~ed.callaway@motorola.com~1-954-723-8341~1-954-608-7537~Motorola~07~Figure 73c~61~~TR~Sub-field lengths are in error and/or impractical. It's imperative that the commands (and frames in general) be composed of an integral number of octets--that's why they're measured in octets instead of bits. ~Integrate the ranging grades and confidentiality subfield into some other field, to generate an integral number of octets.~~X~O | 0~Callaway, Ed~ed.callaway@motorola.com~1-954-723-8341~1-954-608-7537~Motorola~07~Figure 73c~61~~TR~Sub-field lengths are in error and/or impractical. It's imperative that the commands (and frames in general) be composed of an integral number of octets--that's why they're measured in octets instead of bits. ~Integrate the ranging grades and confidentiality subfield into some other field, to generate an integral number of octets.~~X~O | 0~Callaway, Ed~ed.callaway@motorola.com~1-954-723-8341~1-954-608-7537~Motorola~07~Figure 73c~61~~TR~Sub-field lengths are in error and/or impractical. It's imperative that the commands (and frames in general) be composed of an integral number of octets--that's why they're measured in octets instead of bits. ~Integrate the ranging grades and confidentiality subfield into some other field, to generate an integral number of octets.~~X~O | 0~Callaway, Ed~ed.callaway@motorola.com~1-954-723-8341~1-954-608-7537~Motorola~07~Figure 73c~61~~TR~Sub-field lengths are in error and/or impractical. It's imperative that the commands (and frames in general) be composed of an integral number of octets--that's why they're measured in octets instead of bits. ~Integrate the ranging grades and confidentiality subfield into some other field, to generate an integral number of octets.~~X~O | 0~Callaway, Ed~ed.callaway@motorola.com~1-954-723-8341~1-954-608-7537~Motorola~07~Figure 73c~61~~TR~Sub-field lengths are in error and/or impractical. It's imperative that the commands (and frames in general) be composed of an integral number of octets--that's why they're measured in octets instead of bits. ~Integrate the ranging grades and confidentiality subfield into some other field, to generate an integral number of octets.~~X~O | 0~Callaway, Ed~ed.callaway@motorola.com~1-954-723-8341~1-954-608-7537~Motorola~07~Figure 73c~61~~TR~Sub-field lengths are in error and/or impractical. It's imperative that the commands (and frames in general) be composed of an integral number of octets--that's why they're measured in octets instead of bits. ~Integrate the ranging grades and confidentiality subfield into some other field, to generate an integral number of octets.~~X~O | 0~Callaway, Ed~ed.callaway@motorola.com~1-954-723-8341~1-954-608-7537~Motorola~07~Figure 73c~61~~TR~Sub-field lengths are in error and/or impractical. It's imperative that the commands (and frames in general) be composed of an integral number of octets--that's why they're measured in octets instead of bits. ~Integrate the ranging grades and confidentiality subfield into some other field, to generate an integral number of octets.~~X~O | 0~Callaway, Ed~ed.callaway@motorola.com~1-954-723-8341~1-954-608-7537~Motorola~07~Figure 73c~61~~TR~Sub-field lengths are in error and/or impractical. It's imperative that the commands (and frames in general) be composed of an integral number of octets--that's why they're measured in octets instead of bits. ~Integrate the ranging grades and confidentiality subfield into some other field, to generate an integral number of octets.~~X~O | 0~Callaway, Ed~ed.callaway@motorola.com~1-954-723-8341~1-954-608-7537~Motorola~07~Figure 73c~61~~TR~Sub-field lengths are in error and/or impractical. It's imperative that the commands (and frames in general) be composed of an integral number of octets--that's why they're measured in octets instead of bits. ~Integrate the ranging grades and confidentiality subfield into some other field, to generate an integral number of octets.~~X~O | 0~Callaway, Ed~ed.callaway@motorola.com~1-954-723-8341~1-954-608-7537~Motorola~07~Figure 73c~61~~TR~Sub-field lengths are in error and/or impractical. It's imperative that the commands (and frames in general) be composed of an integral number of octets--that's why they're measured in octets instead of bits. ~Integrate the ranging grades and confidentiality subfield into some other field, to generate an integral number of octets.~~X~O | 0~Callaway, Ed~ed.callaway@motorola.com~1-954-723-8341~1-954-608-7537~Motorola~07~Figure 73c~61~~TR~Sub-field lengths are in error and/or impractical. It's imperative that the commands (and frames in general) be composed of an integral number of octets--that's why they're measured in octets instead of bits. ~Integrate the ranging grades and confidentiality subfield into some other field, to generate an integral number of octets.~~X~O | 0~Callaway, Ed~ed.callaway@motorola.com~1-954-723-8341~1-954-608-7537~Motorola~07~Figure 73c~61~~TR~Sub-field lengths are in error and/or impractical. It's imperative that the commands (and frames in general) be composed of an integral number of octets--that's why they're measured in octets instead of bits. ~Integrate the ranging grades and confidentiality subfield into some other field, to generate an integral number of octets.~~X~O | 0~Callaway, Ed~ed.callaway@motorola.com~1-954-723-8341~1-954-608-7537~Motorola~07~Figure 73c~61~~TR~Sub-field lengths are in error and/or impractical. It's imperative that the commands (and frames in general) be composed of an integral number of octets--that's why they're measured in octets instead of bits. ~Integrate the ranging grades and confidentiality subfield into some other field, to generate an integral number of octets.~~X~O | 0~Callaway, Ed~ed.callaway@motorola.com~1-954-723-8341~1-954-608-7537~Motorola~07~Figure 73c~61~~TR~Sub-field lengths are in error and/or impractical. It's imperative that the commands (and frames in general) be composed of an integral number of octets--that's why they're measured in octets instead of bits. ~Integrate the ranging grades and confidentiality subfield into some other field, to generate an integral number of octets.~~X~O | 0~Callaway, Ed~ed.callaway@motorola.com~1-954-723-8341~1-954-608-7537~Motorola~07~Figure 73c~61~~TR~Sub-field lengths are in error and/or impractical. It's imperative that the commands (and frames in general) be composed of an integral number of octets--that's why they're measured in octets instead of bits. ~Integrate the ranging grades and confidentiality subfield into some other field, to generate an integral number of octets.~~X~O | 0~Callaway, Ed~ed.callaway@motorola.com~1-954-723-8341~1-954-608-7537~Motorola~07~Figure 73c~61~~TR~Sub-field lengths are in error and/or impractical. It's imperative that the commands (and frames in general) be composed of an integral number of octets--that's why they're measured in octets instead of bits. ~Integrate the ranging grades and confidentiality subfield into some other field, to generate an integral number of octets.~~X~O | 0~Callaway, Ed~ed.callaway@motorola.com~1-954-723-8341~1-954-608-7537~Motorola~07~Figure 73c~61~~TR~Sub-field lengths are in error and/or impractical. It's imperative that the commands (and frames in general) be composed of an integral number of octets--that's why they're measured in octets instead of bits. ~Integrate the ranging grades and confidentiality subfield into some other field, to generate an integral number of octets.~~X~O | 0~Callaway, Ed~ed.callaway@motorola.com~1-954-723-8341~1-954-608-7537~Motorola~07~Figure 73c~61~~TR~Sub-field lengths are in error and/or impractical. It's imperative that the commands (and frames in general) be composed of an integral number of octets--that's why they're measured in octets instead of bits. ~Integrate the ranging grades and confidentiality subfield into some other field, to generate an integral number of octets.~~X~O | 0~Callaway, Ed~ed.callaway@motorola.com~1-954-723-8341~1-954-608-7537~Motorola~07~Figure 73c~61~~TR~Sub-field lengths are in error and/or impractical. It's imperative that the commands (and frames in general) be composed of an integral number of octets--that's why they're measured in octets instead of bits. ~Integrate the ranging grades and confidentiality subfield into some other field, to generate an integral number of octets.~~X~O | 0~Callaway, Ed~ed.callaway@motorola.com~1-954-723-8341~1-954-608-7537~Motorola~07~Figure 73c~61~~TR~Sub-field lengths are in error and/or impractical. It's imperative that the commands (and frames in general) be composed of an integral number of octets--that's why they're measured in octets instead of bits. ~Integrate the ranging grades and confidentiality subfield into some other field, to generate an integral number of octets.~~X~O | 0~Callaway, Ed~ed.callaway@motorola.com~1-954-723-8341~1-954-608-7537~Motorola~07~Figure 73c~61~~TR~Sub-field lengths are in error and/or impractical. It's imperative that the commands (and frames in general) be composed of an integral number of octets--that's why they're measured in octets instead of bits. ~Integrate the ranging grades and confidentiality subfield into some other field, to generate an integral number of octets.~~X~O | 0~Callaway, Ed~ed.callaway@motorola.com~1-954-723-8341~1-954-608-7537~Motorola~07~Figure 73c~61~~TR~Sub-field lengths are in error and/or impractical. It's imperative that the commands (and frames in general) be composed of an integral number of octets--that's why they're measured in octets instead of bits. ~Integrate the ranging grades and confidentiality subfield into some other field, to generate an integral number of octets.~~X~O | 0~Callaway, Ed~ed.callaway@motorola.com~1-954-723-8341~1-954-608-7537~Motorola~07~Figure 73c~61~~TR~Sub-field lengths are in error and/or impractical. It's imperative that the commands (and frames in general) be composed of an integral number of octets--that's why they're measured in octets instead of bits. ~Integrate the ranging grades and confidentiality subfield into some other field, to generate an integral number of octets.~~X~O | 0~Callaway, Ed~ed.callaway@motorola.com~1-954-723-8341~1-954-608-7537~Motorola~07~Figure 73c~61~~TR~Sub-field lengths are in error and/or impractical. It's imperative that the commands (and frames in general) be composed of an integral number of octets--that's why they're measured in octets instead of bits. ~Integrate the ranging grades and confidentiality subfield into some other field, to generate an integral number of octets.~~X~O | 0~Callaway, Ed~ed.callaway@motorola.com~1-954-723-8341~1-954-608-7537~Motorola~07~Figure 73c~61~~TR~Sub-field lengths are in error and/or impractical. It's imperative that the commands (and frames in general) be composed of an integral number of octets--that's why they're measured in octets instead of bits. ~Integrate the ranging grades and confidentiality subfield into some other field, to generate an integral number of octets.~~X~O | 0~Callaway, Ed~ed.callaway@motorola.com~1-954-723-8341~1-954-608-7537~Motorola~07~Figure 73c~61~~TR~Sub-field lengths are in error and/or impractical. It's imperative that the commands (and frames in general) be composed of an integral number of octets--that's why they're measured in octets instead of bits. ~Integrate the ranging grades and confidentiality subfield into some other field, to generate an integral number of octets.~~X~O | 0~Callaway, Ed~ed.callaway@motorola.com~1-954-723-8341~1-954-608-7537~Motorola~07~Figure 73c~61~~TR~Sub-field lengths are in error and/or impractical. It's imperative that the commands (and frames in general) be composed of an integral number of octets--that's why they're measured in octets instead of bits. ~Integrate the ranging grades and confidentiality subfield into some other field, to generate an integral number of octets.~~X~O | 0~Callaway, Ed~ed.callaway@motorola.com~1-954-723-8341~1-954-608-7537~Motorola~07~Figure 73c~61~~TR~Sub-field lengths are in error and/or impractical. It's imperative that the commands (and frames in general) be composed of an integral number of octets--that's why they're measured in octets instead of bits. ~Integrate the ranging grades and confidentiality subfield into some other field, to generate an integral number of octets.~~X~O | 0~Callaway, Ed~ed.callaway@motorola.com~1-954-723-8341~1-954-608-7537~Motorola~07~Figure 73c~61~~TR~Sub-field lengths are in error and/or impractical. It's imperative that the commands (and frames in general) be composed of an integral number of octets--that's why they're measured in octets instead of bits. ~Integrate the ranging grades and confidentiality subfield into some other field, to generate an integral number of octets.~~X~O | 0~Callaway, Ed~ed.callaway@motorola.com~1-954-723-8341~1-954-608-7537~Motorola~07~Figure 73c~61~~TR~Sub-field lengths are in error and/or impractical. It's imperative that the commands (and frames in general) be composed of an integral number of octets--that's why they're measured in octets instead of bits. ~Integrate the ranging grades and confidentiality subfield into some other field, to generate an integral number of octets.~~X~O | 0~Callaway, Ed~ed.callaway@motorola.com~1-954-723-8341~1-954-608-7537~Motorola~07~Figure 73c~61~~TR~Sub-field lengths are in error and/or impractical. It's imperative that the commands (and frames in general) be composed of an integral number of octets--that's why they're measured in octets instead of bits. ~Integrate the ranging grades and confidentiality subfield into some other field, to generate an integral number of octets.~~X~O | 0~Callaway, Ed~ed.callaway@motorola.com~1-954-723-8341~1-954-608-7537~Motorola~07~Figure 73c~61~~TR~Sub-field lengths are in error and/or impractical. It's imperative that the commands (and frames in general) be composed of an integral number of octets--that's why they're measured in octets instead of bits. ~Integrate the ranging grades and confidentiality subfield into some other field, to generate an integral number of octets.~~X~O | 0~Callaway, Ed~ed.callaway@motorola.com~1-954-723-8341~1-954-608-7537~Motorola~07~Figure 73c~61~~TR~Sub-field lengths are in error and/or impractical. It's imperative that the commands (and frames in general) be composed of an integral number of octets--that's why they're measured in octets instead of bits. ~Integrate the ranging grades and confidentiality subfield into some other field, to generate an integral number of octets.~~X~O | 0~Callaway, Ed~ed.callaway@motorola.com~1-954-723-8341~1-954-608-7537~Motorola~07~Figure 73c~61~~TR~Sub-field lengths are in error and/or impractical. It's imperative that the commands (and frames in general) be composed of an integral number of octets--that's why they're measured in octets instead of bits. ~Integrate the ranging grades and confidentiality subfield into some other field, to generate an integral number of octets.~~X~O | 0~Callaway, Ed~ed.callaway@motorola.com~1-954-723-8341~1-954-608-7537~Motorola~07~Figure 73c~61~~TR~Sub-field lengths are in error and/or impractical. It's imperative that the commands (and frames in general) be composed of an integral number of octets--that's why they're measured in octets instead of bits. ~Integrate the ranging grades and confidentiality subfield into some other field, to generate an integral number of octets.~~X~O | 0~Callaway, Ed~ed.callaway@motorola.com~1-954-723-8341~1-954-608-7537~Motorola~07~Figure 73c~61~~TR~Sub-field lengths are in error and/or impractical. It's imperative that the commands (and frames in general) be composed of an integral number of octets--that's why they're measured in octets instead of bits. ~Integrate the ranging grades and confidentiality subfield into some other field, to generate an integral number of octets.~~X~O | 0~Callaway, Ed~ed.callaway@motorola.com~1-954-723-8341~1-954-608-7537~Motorola~07~Figure 73c~61~~TR~Sub-field lengths are in error and/or impractical. It's imperative that the commands (and frames in general) be composed of an integral number of octets--that's why they're measured in octets instead of bits. ~Integrate the ranging grades and confidentiality subfield into some other field, to generate an integral number of octets.~~X~O | 0~Callaway, Ed~ed.callaway@motorola.com~1-954-723-8341~1-954-608-7537~Motorola~07~Figure 73c~61~~TR~Sub-field lengths are in error and/or impractical. It's imperative that the commands (and frames in general) be composed of an integral number of octets--that's why they're measured in octets instead of bits. ~Integrate the ranging grades and confidentiality subfield into some other field, to generate an integral number of octets.~~X~O | 0~Callaway, Ed~ed.callaway@motorola.com~1-954-723-8341~1-954-608-7537~Motorola~07~Figure 73c~61~~TR~Sub-field lengths are in error and/or impractical. It's imperative that the commands (and frames in general) be composed of an integral number of octets--that's why they're measured in octets instead of bits. ~Integrate the ranging grades and confidentiality subfield into some other field, to generate an integral number of octets.~~X~O | 0~Callaway, Ed~ed.callaway@motorola.com~1-954-723-8341~1-954-608-7537~Motorola~07~Figure 73c~61~~TR~Sub-field lengths are in error and/or impractical. It's imperative that the commands (and frames in general) be composed of an integral number of octets--that's why they're measured in octets instead of bits. ~Integrate the ranging grades and confidentiality subfield into some other field, to generate an integral number of octets.~~X~O | 0~Callaway, Ed~ed.callaway@motorola.com~1-954-723-8341~1-954-608-7537~Motorola~07~Figure 73c~61~~TR~Sub-field lengths are in error and/or impractical. It's imperative that the commands (and frames in general) be composed of an integral number of octets--that's why they're measured in octets instead of bits. ~Integrate the ranging grades and confidentiality subfield into some other field, to generate an integral number of octets.~~X~O | 0~Callaway, Ed~ed.callaway@motorola.com~1-954-723-8341~1-954-608-7537~Motorola~07~Figure 73c~61~~TR~Sub-field lengths are in error and/or impractical. It's imperative that the commands (and frames in general) be composed of an integral number of octets--that's why they're measured in octets instead of bits. ~Integrate the ranging grades and confidentiality subfield into some other field, to generate an integral number of octets.~~X~O | 0~Callaway, Ed~ed.callaway@motorola.com~1-954-723-8341~1-954-608-7537~Motorola~07~Figure 73c~61~~TR~Sub-field lengths are in error and/or impractical. It's imperative that the commands (and frames in general) be composed of an integral number of octets--that's why they're measured in octets instead of bits. ~Integrate the ranging grades and confidentiality subfield into some other field, to generate an integral number of octets.~~X~O | 0~Callaway, Ed~ed.callaway@motorola.com~1-954-723-8341~1-954-608-7537~Motorola~07~Figure 73c~61~~TR~Sub-field lengths are in error and/or impractical. It's imperative that the commands (and frames in general) be composed of an integral number of octets--that's why they're measured in octets instead of bits. ~Integrate the ranging grades and confidentiality subfield into some other field, to generate an integral number of octets.~~X~O | 0~Callaway, Ed~ed.callaway@motorola.com~1-954-723-8341~1-954-608-7537~Motorola~07~Figure 73c~61~~TR~Sub-field lengths are in error and/or impractical. It's imperative that the commands (and frames in general) be composed of an integral number of octets--that's why they're measured in octets instead of bits. ~Integrate the ranging grades and confidentiality subfield into some other field, to generate an integral number of octets.~~X~O | 0~Callaway, Ed~ed.callaway@motorola.com~1-954-723-8341~1-954-608-7537~Motorola~07~Figure 73c~61~~TR~Sub-field lengths are in error and/or impractical. It's imperative that the commands (and frames in general) be composed of an integral number of octets--that's why they're measured in octets instead of bits. ~Integrate the ranging grades and confidentiality subfield into some other field, to generate an integral number of octets.~~X~O | 0~Callaway, Ed~ed.callaway@motorola.com~1-954-723-8341~1-954-608-7537~Motorola~07~Figure 73c~61~~TR~Sub-field lengths are in error and/or impractical. It's imperative that the commands (and frames in general) be composed of an integral number of octets--that's why they're measured in octets instead of bits. ~Integrate the ranging grades and confidentiality subfield into some other field, to generate an integral number of octets.~~X~O | 0~Callaway, Ed~ed.callaway@motorola.com~1-954-723-8341~1-954-608-7537~Motorola~07~Figure 73c~61~~TR~Sub-field lengths are in error and/or impractical. It's imperative that the commands (and frames in general) be composed of an integral number of octets--that's why they're measured in octets instead of bits. ~Integrate the ranging grades and confidentiality subfield into some other field, to generate an integral number of octets.~~X~O | 0~Callaway, Ed~ed.callaway@motorola.com~1-954-723-8341~1-954-608-7537~Motorola~07~Figure 73c~61~~TR~Sub-field lengths are in error and/or impractical. It's imperative that the commands (and frames in general) be composed of an integral number of octets--that's why they're measured in octets instead of bits. ~Integrate the ranging grades and confidentiality subfield into some other field, to generate an integral number of octets.~~X~O | 0~Callaway, Ed~ed.callaway@motorola.com~1-954-723-8341~1-954-608-7537~Motorola~07~Figure 73c~61~~TR~Sub-field lengths are in error and/or impractical. It's imperative that the commands (and frames in general) be composed of an integral number of octets--that's why they're measured in octets instead of bits. ~Integrate the ranging grades and confidentiality subfield into some other field, to generate an integral number of octets.~~X~O | 0~Callaway, Ed~ed.callaway@motorola.com~1-954-723-8341~1-954-608-7537~Motorola~07~Figure 73c~61~~TR~Sub-field lengths are in error and/or impractical. It's imperative that the commands (and frames in general) be composed of an integral number of octets--that's why they're measured in octets instead of bits. ~Integrate the ranging grades and confidentiality subfield into some other field, to generate an integral number of octets.~~X~O | 0~Callaway, Ed~ed.callaway@motorola.com~1-954-723-8341~1-954-608-7537~Motorola~07~Figure 73c~61~~TR~Sub-field lengths are in error and/or impractical. It's imperative that the commands (and frames in general) be composed of an integral number of octets--that's why they're measured in octets instead of bits. ~Integrate the ranging grades and confidentiality subfield into some other field, to generate an integral number of octets.~~X~O | 0~Callaway, Ed~ed.callaway@motorola.com~1-954-723-8341~1-954-608-7537~Motorola~07~Figure 73c~61~~TR~Sub-field lengths are in error and/or impractical. It's imperative that the commands (and frames in general) be composed of an integral number of octets--that's why they're measured in octets instead of bits. ~Integrate the ranging grades and confidentiality subfield into some other field, to generate an integral number of octets.~~X~O | 0~Callaway, Ed~ed.callaway@motorola.com~1-954-723-8341~1-954-608-7537~Motorola~07~Figure 73c~61~~TR~Sub-field lengths are in error and/or impractical. It's imperative that the commands (and frames in general) be composed of an integral number of octets--that's why they're measured in octets instead of bits. ~Integrate the ranging grades and confidentiality subfield into some other field, to generate an integral number of octets.~~X~O | 0~Callaway, Ed~ed.callaway@motorola.com~1-954-723-8341~1-954-608-7537~Motorola~07~Figure 73c~61~~TR~Sub-field lengths are in error and/or impractical. It's imperative that the commands (and frames in general) be composed of an integral number of octets--that's why they're measured in octets instead of bits. ~Integrate the ranging grades and confidentiality subfield into some other field, to generate an integral number of octets.~~X~O | 0~Callaway, Ed~ed.callaway@motorola.com~1-954-723-8341~1-954-608-7537~Motorola~07~Figure 73c~61~~TR~Sub-field lengths are in error and/or impractical. It's imperative that the commands (and frames in general) be composed of an integral number of octets--that's why they're measured in octets instead of bits. ~Integrate the ranging grades and confidentiality subfield into some other field, to generate an integral number of octets.~~X~O | 0~Callaway, Ed~ed.callaway@motorola.com~1-954-723-8341~1-954-608-7537~Motorola~07~Figure 73c~61~~TR~Sub-field lengths are in error and/or impractical. It's imperative that the commands (and frames in general) be composed of an integral number of octets--that's why they're measured in octets instead of bits. ~Integrate the ranging grades and confidentiality subfield into some other field, to generate an integral number of octets.~~X~O | 0~Callaway, Ed~ed.callaway@motorola.com~1-954-723-8341~1-954-608-7537~Motorola~07~Figure 73c~61~~TR~Sub-field lengths are in error and/or impractical. It's imperative that the commands (and frames in general) be composed of an integral number of octets--that's why they're measured in octets instead of bits. ~Integrate the ranging grades and confidentiality subfield into some other field, to generate an integral number of octets.~~X~O | 0~Callaway, Ed~ed.callaway@motorola.com~1-954-723-8341~1-954-608-7537~Motorola~07~Figure 73c~61~~TR~Sub-field lengths are in error and/or impractical. It's imperative that the commands (and frames in general) be composed of an integral number of octets--that's why they're measured in octets instead of bits. ~Integrate the ranging grades and confidentiality subfield into some other field, to generate an integral number of octets.~~X~O | 0~Callaway, Ed~ed.callaway@motorola.com~1-954-723-8341~1-954-608-7537~Motorola~07~Figure 73c~61~~TR~Sub-field lengths are in error and/or impractical. It's imperative that the commands (and frames in general) be composed of an integral number of octets--that's why they're measured in octets instead of bits. ~Integrate the ranging grades and confidentiality subfield into some other field, to generate an integral number of octets.~~X~O | 0~Callaway, Ed~ed.callaway@motorola.com~1-954-723-8341~1-954-608-7537~Motorola~07~Figure 73c~61~~TR~Sub-field lengths are in error and/or impractical. It's imperative that the commands (and frames in general) be composed of an integral number of octets--that's why they're measured in octets instead of bits. ~Integrate the ranging grades and confidentiality subfield into some other field, to generate an integral number of octets.~~X~O | 0~Callaway, Ed~ed.callaway@motorola.com~1-954-723-8341~1-954-608-7537~Motorola~07~Figure 73c~61~~TR~Sub-field lengths are in error and/or impractical. It's imperative that the commands (and frames in general) be composed of an integral number of octets--that's why they're measured in octets instead of bits. ~Integrate the ranging grades and confidentiality subfield into some other field, to generate an integral number of octets.~~X~O | 0~Callaway, Ed~ed.callaway@motorola.com~1-954-723-8341~1-954-608-7537~Motorola~07~Figure 73c~61~~TR~Sub-field lengths are in error and/or impractical. It's imperative that the commands (and frames in general) be composed of an integral number of octets--that's why they're measured in octets instead of bits. ~Integrate the ranging grades and confidentiality subfield into some other field, to generate an integral number of octets.~~X~O | 0~Callaway, Ed~ed.callaway@motorola.com~1-954-723-8341~1-954-608-7537~Motorola~07~Figure 73c~61~~TR~Sub-field lengths are in error and/or impractical. It's imperative that the commands (and frames in general) be composed of an integral number of octets--that's why they're measured in octets instead of bits. ~Integrate the ranging grades and confidentiality subfield into some other field, to generate an integral number of octets.~~X~O | 0~Callaway, Ed~ed.callaway@motorola.com~1-954-723-8341~1-954-608-7537~Motorola~07~Figure 73c~61~~TR~Sub-field lengths are in error and/or impractical. It's imperative that the commands (and frames in general) be composed of an integral number of octets--that's why they're measured in octets instead of bits. ~Integrate the ranging grades and confidentiality subfield into some other field, to generate an integral number of octets.~~X~O | 0~Callaway, Ed~ed.callaway@motorola.com~1-954-723-8341~1-954-608-7537~Motorola~07~Figure 73c~61~~TR~Sub-field lengths are in error and/or impractical. It's imperative that the commands (and frames in general) be composed of an integral number of octets--that's why they're measured in octets instead of bits. ~Integrate the ranging grades and confidentiality subfield into some other field, to generate an integral number of octets.~~X~O | 0~Callaway, Ed~ed.callaway@motorola.com~1-954-723-8341~1-954-608-7537~Motorola~07~Figure 73c~61~~TR~Sub-field lengths are in error and/or impractical. It's imperative that the commands (and frames in general) be composed of an integral number of octets--that's why they're measured in octets instead of bits. ~Integrate the ranging grades and confidentiality subfield into some other field, to generate an integral number of octets.~~X~O | 0~Callaway, Ed~ed.callaway@motorola.com~1-954-723-8341~1-954-608-7537~Motorola~07~Figure 73c~61~~TR~Sub-field lengths are in error and/or impractical. It's imperative that the commands (and frames in general) be composed of an integral number of octets--that's why they're measured in octets instead of bits. ~Integrate the ranging grades and confidentiality subfield into some other field, to generate an integral number of octets.~~X~O | 0~Callaway, Ed~ed.callaway@motorola.com~1-954-723-8341~1-954-608-7537~Motorola~07~Figure 73c~61~~TR~Sub-field lengths are in error and/or impractical. It's imperative that the commands (and frames in general) be composed of an integral number of octets--that's why they're measured in octets instead of bits. ~Integrate the ranging grades and confidentiality subfield into some other field, to generate an integral number of octets.~~X~O | 0~Callaway, Ed~ed.callaway@motorola.com~1-954-723-8341~1-954-608-7537~Motorola~07~Figure 73c~61~~TR~Sub-field lengths are in error and/or impractical. It's imperative that the commands (and frames in general) be composed of an integral number of octets--that's why they're measured in octets instead of bits. ~Integrate the ranging grades and confidentiality subfield into some other field, to generate an integral number of octets.~~X~O | 0~Callaway, Ed~ed.callaway@motorola.com~1-954-723-8341~1-954-608-7537~Motorola~07~Figure 73c~61~~TR~Sub-field lengths are in error and/or impractical. It's imperative that the commands (and frames in general) be composed of an integral number of octets--that's why they're measured in octets instead of bits. ~Integrate the ranging grades and confidentiality subfield into some other field, to generate an integral number of octets.~~X~O | 0~Callaway, Ed~ed.callaway@motorola.com~1-954-723-8341~1-954-608-7537~Motorola~07~Figure 73c~61~~TR~Sub-field lengths are in error and/or impractical. It's imperative that the commands (and frames in general) be composed of an integral number of octets--that's why they're measured in octets instead of bits. ~Integrate the ranging grades and confidentiality subfield into some other field, to generate an integral number of octets.~~X~O | 0~Callaway, Ed~ed.callaway@motorola.com~1-954-723-8341~1-954-608-7537~Motorola~07~Figure 73c~61~~TR~Sub-field lengths are in error and/or impractical. It's imperative that the commands (and frames in general) be composed of an integral number of octets--that's why they're measured in octets instead of bits. ~Integrate the ranging grades and confidentiality subfield into some other field, to generate an integral number of octets.~~X~O | 0~Callaway, Ed~ed.callaway@motorola.com~1-954-723-8341~1-954-608-7537~Motorola~07~Figure 73c~61~~TR~Sub-field lengths are in error and/or impractical. It's imperative that the commands (and frames in general) be composed of an integral number of octets--that's why they're measured in octets instead of bits. ~Integrate the ranging grades and confidentiality subfield into some other field, to generate an integral number of octets.~~X~O | 0~Callaway, Ed~ed.callaway@motorola.com~1-954-723-8341~1-954-608-7537~Motorola~07~Figure 73c~61~~TR~Sub-field lengths are in error and/or impractical. It's imperative that the commands (and frames in general) be composed of an integral number of octets--that's why they're measured in octets instead of bits. ~Integrate the ranging grades and confidentiality subfield into some other field, to generate an integral number of octets.~~X~O | 0~Callaway, Ed~ed.callaway@motorola.com~1-954-723-8341~1-954-608-7537~Motorola~07~Figure 73c~61~~TR~Sub-field lengths are in error and/or impractical. It's imperative that the commands (and frames in general) be composed of an integral number of octets--that's why they're measured in octets instead of bits. ~Integrate the ranging grades and confidentiality subfield into some other field, to generate an integral number of octets.~~X~O | 0~Callaway, Ed~ed.callaway@motorola.com~1-954-723-8341~1-954-608-7537~Motorola~07~Figure 73c~61~~TR~Sub-field lengths are in error and/or impractical. It's imperative that the commands (and frames in general) be composed of an integral number of octets--that's why they're measured in octets instead of bits. ~Integrate the ranging grades and confidentiality subfield into some other field, to generate an integral number of octets.~~X~O | 0~Callaway, Ed~ed.callaway@motorola.com~1-954-723-8341~1-954-608-7537~Motorola~07~Figure 73c~61~~TR~Sub-field lengths are in error and/or impractical. It's imperative that the commands (and frames in general) be composed of an integral number of octets--that's why they're measured in octets instead of bits. ~Integrate the ranging grades and confidentiality subfield into some other field, to generate an integral number of octets.~~X~O | 0~Callaway, Ed~ed.callaway@motorola.com~1-954-723-8341~1-954-608-7537~Motorola~07~Figure 73c~61~~TR~Sub-field lengths are in error and/or impractical. It's imperative that the commands (and frames in general) be composed of an integral number of octets--that's why they're measured in octets instead of bits. ~Integrate the ranging grades and confidentiality subfield into some other field, to generate an integral number of octets.~~X~O | 0~Callaway, Ed~ed.callaway@motorola.com~1-954-723-8341~1-954-608-7537~Motorola~07~Figure 73c~61~~TR~Sub-field lengths are in error and/or impractical. It's imperative that the commands (and frames in general) be composed of an integral number of octets--that's why they're measured in octets instead of bits. ~Integrate the ranging grades and confidentiality subfield into some other field, to generate an integral number of octets.~~X~O | 0~Callaway, Ed~ed.callaway@motorola.com~1-954-723-8341~1-954-608-7537~Motorola~07~Figure 73c~61~~TR~Sub-field lengths are in error and/or impractical. It's imperative that the commands (and frames in general) be composed of an integral number of octets--that's why they're measured in octets instead of bits. ~Integrate the ranging grades and confidentiality subfield into some other field, to generate an integral number of octets.~~X~O | 0~Callaway, Ed~ed.callaway@motorola.com~1-954-723-8341~1-954-608-7537~Motorola~07~Figure 73c~61~~TR~Sub-field lengths are in error and/or impractical. It's imperative that the commands (and frames in general) be composed of an integral number of octets--that's why they're measured in octets instead of bits. ~Integrate the ranging grades and confidentiality subfield into some other field, to generate an integral number of octets.~~X~O | 0~Callaway, Ed~ed.callaway@motorola.com~1-954-723-8341~1-954-608-7537~Motorola~07~Figure 73c~61~~TR~Sub-field lengths are in error and/or impractical. It's imperative that the commands (and frames in general) be composed of an integral number of octets--that's why they're measured in octets instead of bits. ~Integrate the ranging grades and confidentiality subfield into some other field, to generate an integral number of octets.~~X~O | 0~Callaway, Ed~ed.callaway@motorola.com~1-954-723-8341~1-954-608-7537~Motorola~07~Figure 73c~61~~TR~Sub-field lengths are in error and/or impractical. It's imperative that the commands (and frames in general) be composed of an integral number of octets--that's why they're measured in octets instead of bits. ~Integrate the ranging grades and confidentiality subfield into some other field, to generate an integral number of octets.~~X~O | 0~Callaway, Ed~ed.callaway@motorola.com~1-954-723-8341~1-954-608-7537~Motorola~07~Figure 73c~61~~TR~Sub-field lengths are in error and/or impractical. It's imperative that the commands (and frames in general) be composed of an integral number of octets--that's why they're measured in octets instead of bits. ~Integrate the ranging grades and confidentiality subfield into some other field, to generate an integral number of octets.~~X~O | 0~Callaway, Ed~ed.callaway@motorola.com~1-954-723-8341~1-954-608-7537~Motorola~07~Figure 73c~61~~TR~Sub-field lengths are in error and/or impractical. It's imperative that the commands (and frames in general) be composed of an integral number of octets--that's why they're measured in octets instead of bits. ~Integrate the ranging grades and confidentiality subfield into some other field, to generate an integral number of octets.~~X~O | 0~Callaway, Ed~ed.callaway@motorola.com~1-954-723-8341~1-954-608-7537~Motorola~07~Figure 73c~61~~TR~Sub-field lengths are in error and/or impractical. It's imperative that the commands (and frames in general) be composed of an integral number of octets--that's why they're measured in octets instead of bits. ~Integrate the ranging grades and confidentiality subfield into some other field, to generate an integral number of octets.~~X~O | 0~Callaway, Ed~ed.callaway@motorola.com~1-954-723-8341~1-954-608-7537~Motorola~07~Figure 73c~61~~TR~Sub-field lengths are in error and/or impractical. It's imperative that the commands (and frames in general) be composed of an integral number of octets--that's why they're measured in octets instead of bits. ~Integrate the ranging grades and confidentiality subfield into some other field, to generate an integral number of octets.~~X~O | 0~Callaway, Ed~ed.callaway@motorola.com~1-954-723-8341~1-954-608-7537~Motorola~07~Figure 73c~61~~TR~Sub-field lengths are in error and/or impractical. It's imperative that the commands (and frames in general) be composed of an integral number of octets--that's why they're measured in octets instead of bits. ~Integrate the ranging grades and confidentiality subfield into some other field, to generate an integral number of octets.~~X~O | 0~Callaway, Ed~ed.callaway@motorola.com~1-954-723-8341~1-954-608-7537~Motorola~07~Figure 73c~61~~TR~Sub-field lengths are in error and/or impractical. It's imperative that the commands (and frames in general) be composed of an integral number of octets--that's why they're measured in octets instead of bits. ~Integrate the ranging grades and confidentiality subfield into some other field, to generate an integral number of octets.~~X~O | 0~Callaway, Ed~ed.callaway@motorola.com~1-954-723-8341~1-954-608-7537~Motorola~07~Figure 73c~61~~TR~Sub-field lengths are in error and/or impractical. It's imperative that the commands (and frames in general) be composed of an integral number of octets--that's why they're measured in octets instead of bits. ~Integrate the ranging grades and confidentiality subfield into some other field, to generate an integral number of octets.~~X~O | 0~Callaway, Ed~ed.callaway@motorola.com~1-954-723-8341~1-954-608-7537~Motorola~07~Figure 73c~61~~TR~Sub-field lengths are in error and/or impractical. It's imperative that the commands (and frames in general) be composed of an integral number of octets--that's why they're measured in octets instead of bits. ~Integrate the ranging grades and confidentiality subfield into some other field, to generate an integral number of octets.~~X~O | 0~Callaway, Ed~ed.callaway@motorola.com~1-954-723-8341~1-954-608-7537~Motorola~07~Figure 73c~61~~TR~Sub-field lengths are in error and/or impractical. It's imperative that the commands (and frames in general) be composed of an integral number of octets--that's why they're measured in octets instead of bits. ~Integrate the ranging grades and confidentiality subfield into some other field, to generate an integral number of octets.~~X~O | 0~Callaway, Ed~ed.callaway@motorola.com~1-954-723-8341~1-954-608-7537~Motorola~07~Figure 73c~61~~TR~Sub-field lengths are in error and/or impractical. It's imperative that the commands (and frames in general) be composed of an integral number of octets--that's why they're measured in octets instead of bits. ~Integrate the ranging grades and confidentiality subfield into some other field, to generate an integral number of octets.~~X~O | 0~Callaway, Ed~ed.callaway@motorola.com~1-954-723-8341~1-954-608-7537~Motorola~07~Figure 73c~61~~TR~Sub-field lengths are in error and/or impractical. It's imperative that the commands (and frames in general) be composed of an integral number of octets--that's why they're measured in octets instead of bits. ~Integrate the ranging grades and confidentiality subfield into some other field, to generate an integral number of octets.~~X~O | 0~Callaway, Ed~ed.callaway@motorola.com~1-954-723-8341~1-954-608-7537~Motorola~07~Figure 73c~61~~TR~Sub-field lengths are in error and/or impractical. It's imperative that the commands (and frames in general) be composed of an integral number of octets--that's why they're measured in octets instead of bits. ~Integrate the ranging grades and confidentiality subfield into some other field, to generate an integral number of octets.~~X~O | 0~Callaway, Ed~ed.callaway@motorola.com~1-954-723-8341~1-954-608-7537~Motorola~07~Figure 73c~61~~TR~Sub-field lengths are in error and/or impractical. It's imperative that the commands (and frames in general) be composed of an integral number of octets--that's why they're measured in octets instead of bits. ~Integrate the ranging grades and confidentiality subfield into some other field, to generate an integral number of octets.~~X~O | 0~Callaway, Ed~ed.callaway@motorola.com~1-954-723-8341~1-954-608-7537~Motorola~07~Figure 73c~61~~TR~Sub-field lengths are in error and/or impractical. It's imperative that the commands (and frames in general) be composed of an integral number of octets--that's why they're measured in octets instead of bits. ~Integrate the ranging grades and confidentiality subfield into some other field, to generate an integral number of octets.~~X~O | 0~Callaway, Ed~ed.callaway@motorola.com~1-954-723-8341~1-954-608-7537~Motorola~07~Figure 73c~61~~TR~Sub-field lengths are in error and/or impractical. It's imperative that the commands (and frames in general) be composed of an integral number of octets--that's why they're measured in octets instead of bits. ~Integrate the ranging grades and confidentiality subfield into some other field, to generate an integral number of octets.~~X~O | 0~Callaway, Ed~ed.callaway@motorola.com~1-954-723-8341~1-954-608-7537~Motorola~07~Figure 73c~61~~TR~Sub-field lengths are in error and/or impractical. It's imperative that the commands (and frames in general) be composed of an integral number of octets--that's why they're measured in octets instead of bits. ~Integrate the ranging grades and confidentiality subfield into some other field, to generate an integral number of octets.~~X~O | 0~Callaway, Ed~ed.callaway@motorola.com~1-954-723-8341~1-954-608-7537~Motorola~07~Figure 73c~61~~TR~Sub-field lengths are in error and/or impractical. It's imperative that the commands (and frames in general) be composed of an integral number of octets--that's why they're measured in octets instead of bits. ~Integrate the ranging grades and confidentiality subfield into some other field, to generate an integral number of octets.~~X~O | 0~Callaway, Ed~ed.callaway@motorola.com~1-954-723-8341~1-954-608-7537~Motorola~07~Figure 73c~61~~TR~Sub-field lengths are in error and/or impractical. It's imperative that the commands (and frames in general) be composed of an integral number of octets--that's why they're measured in octets instead of bits. ~Integrate the ranging grades and confidentiality subfield into some other field, to generate an integral number of octets.~~X~O | 0~Callaway, Ed~ed.callaway@motorola.com~1-954-723-8341~1-954-608-7537~Motorola~07~Figure 73c~61~~TR~Sub-field lengths are in error and/or impractical. It's imperative that the commands (and frames in general) be composed of an integral number of octets--that's why they're measured in octets instead of bits. ~Integrate the ranging grades and confidentiality subfield into some other field, to generate an integral number of octets.~~X~O | 0~Callaway, Ed~ed.callaway@motorola.com~1-954-723-8341~1-954-608-7537~Motorola~07~Figure 73c~61~~TR~Sub-field lengths are in error and/or impractical. It's imperative that the commands (and frames in general) be composed of an integral number of octets--that's why they're measured in octets instead of bits. ~Integrate the ranging grades and confidentiality subfield into some other field, to generate an integral number of octets.~~X~O | 0~Callaway, Ed~ed.callaway@motorola.com~1-954-723-8341~1-954-608-7537~Motorola~07~Figure 73c~61~~TR~Sub-field lengths are in error and/or impractical. It's imperative that the commands (and frames in general) be composed of an integral number of octets--that's why they're measured in octets instead of bits. ~Integrate the ranging grades and confidentiality subfield into some other field, to generate an integral number of octets.~~X~O | 0~Callaway, Ed~ed.callaway@motorola.com~1-954-723-8341~1-954-608-7537~Motorola~07~Figure 73c~61~~TR~Sub-field lengths are in error and/or impractical. It's imperative that the commands (and frames in general) be composed of an integral number of octets--that's why they're measured in octets instead of bits. ~Integrate the ranging grades and confidentiality subfield into some other field, to generate an integral number of octets.~~X~O | 0~Callaway, Ed~ed.callaway@motorola.com~1-954-723-8341~1-954-608-7537~Motorola~07~Figure 73c~61~~TR~Sub-field lengths are in error and/or impractical. It's imperative that the commands (and frames in general) be composed of an integral number of octets--that's why they're measured in octets instead of bits. ~Integrate the ranging grades and confidentiality subfield into some other field, to generate an integral number of octets.~~X~O | 0~Callaway, Ed~ed.callaway@motorola.com~1-954-723-8341~1-954-608-7537~Motorola~07~Figure 73c~61~~TR~Sub-field lengths are in error and/or impractical. It's imperative that the commands (and frames in general) be composed of an integral number of octets--that's why they're measured in octets instead of bits. ~Integrate the ranging grades and confidentiality subfield into some other field, to generate an integral number of octets.~~X~O | 0~Callaway, Ed~ed.callaway@motorola.com~1-954-723-8341~1-954-608-7537~Motorola~07~Figure 73c~61~~TR~Sub-field lengths are in error and/or impractical. It's imperative that the commands (and frames in general) be composed of an integral number of octets--that's why they're measured in octets instead of bits. ~Integrate the ranging grades and confidentiality subfield into some other field, to generate an integral number of octets.~~X~O | 0~Callaway, Ed~ed.callaway@motorola.com~1-954-723-8341~1-954-608-7537~Motorola~07~Figure 73c~61~~TR~Sub-field lengths are in error and/or impractical. It's imperative that the commands (and frames in general) be composed of an integral number of octets--that's why they're measured in octets instead of bits. ~Integrate the ranging grades and confidentiality subfield into some other field, to generate an integral number of octets.~~X~O | 0~Callaway, Ed~ed.callaway@motorola.com~1-954-723-8341~1-954-608-7537~Motorola~07~Figure 73c~61~~TR~Sub-field lengths are in error and/or impractical. It's imperative that the commands (and frames in general) be composed of an integral number of octets--that's why they're measured in octets instead of bits. ~Integrate the ranging grades and confidentiality subfield into some other field, to generate an integral number of octets.~~X~O | 0~Callaway, Ed~ed.callaway@motorola.com~1-954-723-8341~1-954-608-7537~Motorola~07~Figure 73c~61~~TR~Sub-field lengths are in error and/or impractical. It's imperative that the commands (and frames in general) be composed of an integral number of octets--that's why they're measured in octets instead of bits. ~Integrate the ranging grades and confidentiality subfield into some other field, to generate an integral number of octets.~~X~O | 0~Callaway, Ed~ed.callaway@motorola.com~1-954-723-8341~1-954-608-7537~Motorola~07~Figure 73c~61~~TR~Sub-field lengths are in error and/or impractical. It's imperative that the commands (and frames in general) be composed of an integral number of octets--that's why they're measured in octets instead of bits. ~Integrate the ranging grades and confidentiality subfield into some other field, to generate an integral number of octets.~~X~O | 0~Callaway, Ed~ed.callaway@motorola.com~1-954-723-8341~1-954-608-7537~Motorola~07~Figure 73c~61~~TR~Sub-field lengths are in error and/or impractical. It's imperative that the commands (and frames in general) be composed of an integral number of octets--that's why they're measured in octets instead of bits. ~Integrate the ranging grades and confidentiality subfield into some other field, to generate an integral number of octets.~~X~O | 0~Callaway, Ed~ed.callaway@motorola.com~1-954-723-8341~1-954-608-7537~Motorola~07~Figure 73c~61~~TR~Sub-field lengths are in error and/or impractical. It's imperative that the commands (and frames in general) be composed of an integral number of octets--that's why they're measured in octets instead of bits. ~Integrate the ranging grades and confidentiality subfield into some other field, to generate an integral number of octets.~~X~O | 0~Callaway, Ed~ed.callaway@motorola.com~1-954-723-8341~1-954-608-7537~Motorola~07~Figure 73c~61~~TR~Sub-field lengths are in error and/or impractical. It's imperative that the commands (and frames in general) be composed of an integral number of octets--that's why they're measured in octets instead of bits. ~Integrate the ranging grades and confidentiality subfield into some other field, to generate an integral number of octets.~~X~O | 0~Callaway, Ed~ed.callaway@motorola.com~1-954-723-8341~1-954-608-7537~Motorola~07~Figure 73c~61~~TR~Sub-field lengths are in error and/or impractical. It's imperative that the commands (and frames in general) be composed of an integral number of octets--that's why they're measured in octets instead of bits. ~Integrate the ranging grades and confidentiality subfield into some other field, to generate an integral number of octets.~~X~O | 0~Callaway, Ed~ed.callaway@motorola.com~1-954-723-8341~1-954-608-7537~Motorola~07~Figure 73c~61~~TR~Sub-field lengths are in error and/or impractical. It's imperative that the commands (and frames in general) be composed of an integral number of octets--that's why they're measured in octets instead of bits. ~Integrate the ranging grades and confidentiality subfield into some other field, to generate an integral number of octets.~~X~O | 0~Callaway, Ed~ed.callaway@motorola.com~1-954-723-8341~1-954-608-7537~Motorola~07~Figure 73c~61~~TR~Sub-field lengths are in error and/or impractical. It's imperative that the commands (and frames in general) be composed of an integral number of octets--that's why they're measured in octets instead of bits. ~Integrate the ranging grades and confidentiality subfield into some other field, to generate an integral number of octets.~~X~O | 0~Callaway, Ed~ed.callaway@motorola.com~1-954-723-8341~1-954-608-7537~Motorola~07~Figure 73c~61~~TR~Sub-field lengths are in error and/or impractical. It's imperative that the commands (and frames in general) be composed of an integral number of octets--that's why they're measured in octets instead of bits. ~Integrate the ranging grades and confidentiality subfield into some other field, to generate an integral number of octets.~~X~O | 0~Callaway, Ed~ed.callaway@motorola.com~1-954-723-8341~1-954-608-7537~Motorola~07~Figure 73c~61~~TR~Sub-field lengths are in error and/or impractical. It's imperative that the commands (and frames in general) be composed of an integral number of octets--that's why they're measured in octets instead of bits. ~Integrate the ranging grades and confidentiality subfield into some other field, to generate an integral number of octets.~~X~O | 0~Callaway, Ed~ed.callaway@motorola.com~1-954-723-8341~1-954-608-7537~Motorola~07~Figure 73c~61~~TR~Sub-field lengths are in error and/or impractical. It's imperative that the commands (and frames in general) be composed of an integral number of octets--that's why they're measured in octets instead of bits. ~Integrate the ranging grades and confidentiality subfield into some other field, to generate an integral number of octets.~~X~O | 0~Callaway, Ed~ed.callaway@motorola.com~1-954-723-8341~1-954-608-7537~Motorola~07~Figure 73c~61~~TR~Sub-field lengths are in error and/or impractical. It's imperative that the commands (and frames in general) be composed of an integral number of octets--that's why they're measured in octets instead of bits. ~Integrate the ranging grades and confidentiality subfield into some other field, to generate an integral number of octets.~~X~O | 0~Callaway, Ed~ed.callaway@motorola.com~1-954-723-8341~1-954-608-7537~Motorola~07~Figure 73c~61~~TR~Sub-field lengths are in error and/or impractical. It's imperative that the commands (and frames in general) be composed of an integral number of octets--that's why they're measured in octets instead of bits. ~Integrate the ranging grades and confidentiality subfield into some other field, to generate an integral number of octets.~~X~O | 0~Callaway, Ed~ed.callaway@motorola.com~1-954-723-8341~1-954-608-7537~Motorola~07~Figure 73c~61~~TR~Sub-field lengths are in error and/or impractical. It's imperative that the commands (and frames in general) be composed of an integral number of octets--that's why they're measured in octets instead of bits. ~Integrate the ranging grades and confidentiality subfield into some other field, to generate an integral number of octets.~~X~O | 0~Callaway, Ed~ed.callaway@motorola.com~1-954-723-8341~1-954-608-7537~Motorola~07~Figure 73c~61~~TR~Sub-field lengths are in error and/or impractical. It's imperative that the commands (and frames in general) be composed of an integral number of octets--that's why they're measured in octets instead of bits. ~Integrate the ranging grades and confidentiality subfield into some other field, to generate an integral number of octets.~~X~O | 0~Callaway, Ed~ed.callaway@motorola.com~1-954-723-8341~1-954-608-7537~Motorola~07~Figure 73c~61~~TR~Sub-field lengths are in error and/or impractical. It's imperative that the commands (and frames in general) be composed of an integral number of octets--that's why they're measured in octets instead of bits. ~Integrate the ranging grades and confidentiality subfield into some other field, to generate an integral number of octets.~~X~O | 0~Callaway, Ed~ed.callaway@motorola.com~1-954-723-8341~1-954-608-7537~Motorola~07~Figure 73c~61~~TR~Sub-field lengths are in error and/or impractical. It's imperative that the commands (and frames in general) be composed of an integral number of octets--that's why they're measured in octets instead of bits. ~Integrate the ranging grades and confidentiality subfield into some other field, to generate an integral number of octets.~~X~O | 0~Callaway, Ed~ed.callaway@motorola.com~1-954-723-8341~1-954-608-7537~Motorola~07~Figure 73c~61~~TR~Sub-field lengths are in error and/or impractical. It's imperative that the commands (and frames in general) be composed of an integral number of octets--that's why they're measured in octets instead of bits. ~Integrate the ranging grades and confidentiality subfield into some other field, to generate an integral number of octets.~~X~O | 0~Callaway, Ed~ed.callaway@motorola.com~1-954-723-8341~1-954-608-7537~Motorola~07~Figure 73c~61~~TR~Sub-field lengths are in error and/or impractical. It's imperative that the commands (and frames in general) be composed of an integral number of octets--that's why they're measured in octets instead of bits. ~Integrate the ranging grades and confidentiality subfield into some other field, to generate an integral number of octets.~~X~O | 0~Callaway, Ed~ed.callaway@motorola.com~1-954-723-8341~1-954-608-7537~Motorola~07~Figure 73c~61~~TR~Sub-field lengths are in error and/or impractical. It's imperative that the commands (and frames in general) be composed of an integral number of octets--that's why they're measured in octets instead of bits. ~Integrate the ranging grades and confidentiality subfield into some other field, to generate an integral number of octets.~~X~O | 0~Callaway, Ed~ed.callaway@motorola.com~1-954-723-8341~1-954-608-7537~Motorola~07~Figure 73c~61~~TR~Sub-field lengths are in error and/or impractical. It's imperative that the commands (and frames in general) be composed of an integral number of octets--that's why they're measured in octets instead of bits. ~Integrate the ranging grades and confidentiality subfield into some other field, to generate an integral number of octets.~~X~O | 0~Callaway, Ed~ed.callaway@motorola.com~1-954-723-8341~1-954-608-7537~Motorola~07~Figure 73c~61~~TR~Sub-field lengths are in error and/or impractical. It's imperative that the commands (and frames in general) be composed of an integral number of octets--that's why they're measured in octets instead of bits. ~Integrate the ranging grades and confidentiality subfield into some other field, to generate an integral number of octets.~~X~O | 0~Callaway, Ed~ed.callaway@motorola.com~1-954-723-8341~1-954-608-7537~Motorola~07~Figure 73c~61~~TR~Sub-field lengths are in error and/or impractical. It's imperative that the commands (and frames in general) be composed of an integral number of octets--that's why they're measured in octets instead of bits. ~Integrate the ranging grades and confidentiality subfield into some other field, to generate an integral number of octets.~~X~O | 0~Callaway, Ed~ed.callaway@motorola.com~1-954-723-8341~1-954-608-7537~Motorola~07~Figure 73c~61~~TR~Sub-field lengths are in error and/or impractical. It's imperative that the commands (and frames in general) be composed of an integral number of octets--that's why they're measured in octets instead of bits. ~Integrate the ranging grades and confidentiality subfield into some other field, to generate an integral number of octets.~~X~O | 0~Callaway, Ed~ed.callaway@motorola.com~1-954-723-8341~1-954-608-7537~Motorola~07~Figure 73c~61~~TR~Sub-field lengths are in error and/or impractical. It's imperative that the commands (and frames in general) be composed of an integral number of octets--that's why they're measured in octets instead of bits. ~Integrate the ranging grades and confidentiality subfield into some other field, to generate an integral number of octets.~~X~O | 0~Callaway, Ed~ed.callaway@motorola.com~1-954-723-8341~1-954-608-7537~Motorola~07~Figure 73c~61~~TR~Sub-field lengths are in error and/or impractical. It's imperative that the commands (and frames in general) be composed of an integral number of octets--that's why they're measured in octets instead of bits. ~Integrate the ranging grades and confidentiality subfield into some other field, to generate an integral number of octets.~~X~O | 0~Callaway, Ed~ed.callaway@motorola.com~1-954-723-8341~1-954-608-7537~Motorola~07~Figure 73c~61~~TR~Sub-field lengths are in error and/or impractical. It's imperative that the commands (and frames in general) be composed of an integral number of octets--that's why they're measured in octets instead of bits. ~Integrate the ranging grades and confidentiality subfield into some other field, to generate an integral number of octets.~~X~O | 0~Callaway, Ed~ed.callaway@motorola.com~1-954-723-8341~1-954-608-7537~Motorola~07~Figure 73c~61~~TR~Sub-field lengths are in error and/or impractical. It's imperative that the commands (and frames in general) be composed of an integral number of octets--that's why they're measured in octets instead of bits. ~Integrate the ranging grades and confidentiality subfield into some other field, to generate an integral number of octets.~~X~O | 0~Callaway, Ed~ed.callaway@motorola.com~1-954-723-8341~1-954-608-7537~Motorola~07~Figure 73c~61~~TR~Sub-field lengths are in error and/or impractical. It's imperative that the commands (and frames in general) be composed of an integral number of octets--that's why they're measured in octets instead of bits. ~Integrate the ranging grades and confidentiality subfield into some other field, to generate an integral number of octets.~~X~O | 0~Callaway, Ed~ed.callaway@motorola.com~1-954-723-8341~1-954-608-7537~Motorola~07~Figure 73c~61~~TR~Sub-field lengths are in error and/or impractical. It's imperative that the commands (and frames in general) be composed of an integral number of octets--that's why they're measured in octets instead of bits. ~Integrate the ranging grades and confidentiality subfield into some other field, to generate an integral number of octets.~~X~O | 0~Callaway, Ed~ed.callaway@motorola.com~1-954-723-8341~1-954-608-7537~Motorola~07~Figure 73c~61~~TR~Sub-field lengths are in error and/or impractical. It's imperative that the commands (and frames in general) be composed of an integral number of octets--that's why they're measured in octets instead of bits. ~Integrate the ranging grades and confidentiality subfield into some other field, to generate an integral number of octets.~~X~O | 0~Callaway, Ed~ed.callaway@motorola.com~1-954-723-8341~1-954-608-7537~Motorola~07~Figure 73c~61~~TR~Sub-field lengths are in error and/or impractical. It's imperative that the commands (and frames in general) be composed of an integral number of octets--that's why they're measured in octets instead of bits. ~Integrate the ranging grades and confidentiality subfield into some other field, to generate an integral number of octets.~~X~O | 0~Callaway, Ed~ed.callaway@motorola.com~1-954-723-8341~1-954-608-7537~Motorola~07~Figure 73c~61~~TR~Sub-field lengths are in error and/or impractical. It's imperative that the commands (and frames in general) be composed of an integral number of octets--that's why they're measured in octets instead of bits. ~Integrate the ranging grades and confidentiality subfield into some other field, to generate an integral number of octets.~~X~O | 0~Callaway, Ed~ed.callaway@motorola.com~1-954-723-8341~1-954-608-7537~Motorola~07~Figure 73c~61~~TR~Sub-field lengths are in error and/or impractical. It's imperative that the commands (and frames in general) be composed of an integral number of octets--that's why they're measured in octets instead of bits. ~Integrate the ranging grades and confidentiality subfield into some other field, to generate an integral number of octets.~~X~O | 0~Callaway, Ed~ed.callaway@motorola.com~1-954-723-8341~1-954-608-7537~Motorola~07~Figure 73c~61~~TR~Sub-field lengths are in error and/or impractical. It's imperative that the commands (and frames in general) be composed of an integral number of octets--that's why they're measured in octets instead of bits. ~Integrate the ranging grades and confidentiality subfield into some other field, to generate an integral number of octets.~~X~O | 0~Callaway, Ed~ed.callaway@motorola.com~1-954-723-8341~1-954-608-7537~Motorola~07~Figure 73c~61~~TR~Sub-field lengths are in error and/or impractical. It's imperative that the commands (and frames in general) be composed of an integral number of octets--that's why they're measured in octets instead of bits. ~Integrate the ranging grades and confidentiality subfield into some other field, to generate an integral number of octets.~~X~O | 0~Callaway, Ed~ed.callaway@motorola.com~1-954-723-8341~1-954-608-7537~Motorola~07~Figure 73c~61~~TR~Sub-field lengths are in error and/or impractical. It's imperative that the commands (and frames in general) be composed of an integral number of octets--that's why they're measured in octets instead of bits. ~Integrate the ranging grades and confidentiality subfield into some other field, to generate an integral number of octets.~~X~O | 0~Callaway, Ed~ed.callaway@motorola.com~1-954-723-8341~1-954-608-7537~Motorola~07~Figure 73c~61~~TR~Sub-field lengths are in error and/or impractical. It's imperative that the commands (and frames in general) be composed of an integral number of octets--that's why they're measured in octets instead of bits. ~Integrate the ranging grades and confidentiality subfield into some other field, to generate an integral number of octets.~~X~O | 0~Callaway, Ed~ed.callaway@motorola.com~1-954-723-8341~1-954-608-7537~Motorola~07~Figure 73c~61~~TR~Sub-field lengths are in error and/or impractical. It's imperative that the commands (and frames in general) be composed of an integral number of octets--that's why they're measured in octets instead of bits. ~Integrate the ranging grades and confidentiality subfield into some other field, to generate an integral number of octets.~~X~O | 0~Callaway, Ed~ed.callaway@motorola.com~1-954-723-8341~1-954-608-7537~Motorola~07~Figure 73c~61~~TR~Sub-field lengths are in error and/or impractical. It's imperative that the commands (and frames in general) be composed of an integral number of octets--that's why they're measured in octets instead of bits. ~Integrate the ranging grades and confidentiality subfield into some other field, to generate an integral number of octets.~~X~O | 0~Callaway, Ed~ed.callaway@motorola.com~1-954-723-8341~1-954-608-7537~Motorola~07~Figure 73c~61~~TR~Sub-field lengths are in error and/or impractical. It's imperative that the commands (and frames in general) be composed of an integral number of octets--that's why they're measured in octets instead of bits. ~Integrate the ranging grades and confidentiality subfield into some other field, to generate an integral number of octets.~~X~O | 0~Callaway, Ed~ed.callaway@motorola.com~1-954-723-8341~1-954-608-7537~Motorola~07~Figure 73c~61~~TR~Sub-field lengths are in error and/or impractical. It's imperative that the commands (and frames in general) be composed of an integral number of octets--that's why they're measured in octets instead of bits. ~Integrate the ranging grades and confidentiality subfield into some other field, to generate an integral number of octets.~~X~O | 0~Callaway, Ed~ed.callaway@motorola.com~1-954-723-8341~1-954-608-7537~Motorola~07~Figure 73c~61~~TR~Sub-field lengths are in error and/or impractical. It's imperative that the commands (and frames in general) be composed of an integral number of octets--that's why they're measured in octets instead of bits. ~Integrate the ranging grades and confidentiality subfield into some other field, to generate an integral number of octets.~~X~O | 0~Callaway, Ed~ed.callaway@motorola.com~1-954-723-8341~1-954-608-7537~Motorola~07~Figure 73c~61~~TR~Sub-field lengths are in error and/or impractical. It's imperative that the commands (and frames in general) be composed of an integral number of octets--that's why they're measured in octets instead of bits. ~Integrate the ranging grades and confidentiality subfield into some other field, to generate an integral number of octets.~~X~O | 0~Callaway, Ed~ed.callaway@motorola.com~1-954-723-8341~1-954-608-7537~Motorola~07~Figure 73c~61~~TR~Sub-field lengths are in error and/or impractical. It's imperative that the commands (and frames in general) be composed of an integral number of octets--that's why they're measured in octets instead of bits. ~Integrate the ranging grades and confidentiality subfield into some other field, to generate an integral number of octets.~~X~O
Callaway, Ed | Motorola | 7 | 7.5.7a.9.1 | 61 |  | T | How is the Time Stamp field defined? For example, are the values in ns? | Completely define the field. Include citation to proper definition, if it is elsewhere in the text. |  |  |  | 0~Callaway, Ed~ed.callaway@motorola.com~1-954-723-8341~1-954-608-7537~Motorola~07~7.5.7a.9.1~61~~T~How is the Time Stamp field defined? For example, are the values in ns?~Completely define the field. Include citation to proper definition, if it is elsewhere in the text.~~X~O | 0~Callaway, Ed~ed.callaway@motorola.com~1-954-723-8341~1-954-608-7537~Motorola~07~7.5.7a.9.1~61~~T~How is the Time Stamp field defined? For example, are the values in ns?~Completely define the field. Include citation to proper definition, if it is elsewhere in the text.~~X~O | 0~Callaway, Ed~ed.callaway@motorola.com~1-954-723-8341~1-954-608-7537~Motorola~07~7.5.7a.9.1~61~~T~How is the Time Stamp field defined? For example, are the values in ns?~Completely define the field. Include citation to proper definition, if it is elsewhere in the text.~~X~O | 0~Callaway, Ed~ed.callaway@motorola.com~1-954-723-8341~1-954-608-7537~Motorola~07~7.5.7a.9.1~61~~T~How is the Time Stamp field defined? For example, are the values in ns?~Completely define the field. Include citation to proper definition, if it is elsewhere in the text.~~X~O | 0~Callaway, Ed~ed.callaway@motorola.com~1-954-723-8341~1-954-608-7537~Motorola~07~7.5.7a.9.1~61~~T~How is the Time Stamp field defined? For example, are the values in ns?~Completely define the field. Include citation to proper definition, if it is elsewhere in the text.~~X~O | 0~Callaway, Ed~ed.callaway@motorola.com~1-954-723-8341~1-954-608-7537~Motorola~07~7.5.7a.9.1~61~~T~How is the Time Stamp field defined? For example, are the values in ns?~Completely define the field. Include citation to proper definition, if it is elsewhere in the text.~~X~O | 0~Callaway, Ed~ed.callaway@motorola.com~1-954-723-8341~1-954-608-7537~Motorola~07~7.5.7a.9.1~61~~T~How is the Time Stamp field defined? For example, are the values in ns?~Completely define the field. Include citation to proper definition, if it is elsewhere in the text.~~X~O | 0~Callaway, Ed~ed.callaway@motorola.com~1-954-723-8341~1-954-608-7537~Motorola~07~7.5.7a.9.1~61~~T~How is the Time Stamp field defined? For example, are the values in ns?~Completely define the field. Include citation to proper definition, if it is elsewhere in the text.~~X~O | 0~Callaway, Ed~ed.callaway@motorola.com~1-954-723-8341~1-954-608-7537~Motorola~07~7.5.7a.9.1~61~~T~How is the Time Stamp field defined? For example, are the values in ns?~Completely define the field. Include citation to proper definition, if it is elsewhere in the text.~~X~O | 0~Callaway, Ed~ed.callaway@motorola.com~1-954-723-8341~1-954-608-7537~Motorola~07~7.5.7a.9.1~61~~T~How is the Time Stamp field defined? For example, are the values in ns?~Completely define the field. Include citation to proper definition, if it is elsewhere in the text.~~X~O | 0~Callaway, Ed~ed.callaway@motorola.com~1-954-723-8341~1-954-608-7537~Motorola~07~7.5.7a.9.1~61~~T~How is the Time Stamp field defined? For example, are the values in ns?~Completely define the field. Include citation to proper definition, if it is elsewhere in the text.~~X~O | 0~Callaway, Ed~ed.callaway@motorola.com~1-954-723-8341~1-954-608-7537~Motorola~07~7.5.7a.9.1~61~~T~How is the Time Stamp field defined? For example, are the values in ns?~Completely define the field. Include citation to proper definition, if it is elsewhere in the text.~~X~O | 0~Callaway, Ed~ed.callaway@motorola.com~1-954-723-8341~1-954-608-7537~Motorola~07~7.5.7a.9.1~61~~T~How is the Time Stamp field defined? For example, are the values in ns?~Completely define the field. Include citation to proper definition, if it is elsewhere in the text.~~X~O | 0~Callaway, Ed~ed.callaway@motorola.com~1-954-723-8341~1-954-608-7537~Motorola~07~7.5.7a.9.1~61~~T~How is the Time Stamp field defined? For example, are the values in ns?~Completely define the field. Include citation to proper definition, if it is elsewhere in the text.~~X~O | 0~Callaway, Ed~ed.callaway@motorola.com~1-954-723-8341~1-954-608-7537~Motorola~07~7.5.7a.9.1~61~~T~How is the Time Stamp field defined? For example, are the values in ns?~Completely define the field. Include citation to proper definition, if it is elsewhere in the text.~~X~O | 0~Callaway, Ed~ed.callaway@motorola.com~1-954-723-8341~1-954-608-7537~Motorola~07~7.5.7a.9.1~61~~T~How is the Time Stamp field defined? For example, are the values in ns?~Completely define the field. Include citation to proper definition, if it is elsewhere in the text.~~X~O | 0~Callaway, Ed~ed.callaway@motorola.com~1-954-723-8341~1-954-608-7537~Motorola~07~7.5.7a.9.1~61~~T~How is the Time Stamp field defined? For example, are the values in ns?~Completely define the field. Include citation to proper definition, if it is elsewhere in the text.~~X~O | 0~Callaway, Ed~ed.callaway@motorola.com~1-954-723-8341~1-954-608-7537~Motorola~07~7.5.7a.9.1~61~~T~How is the Time Stamp field defined? For example, are the values in ns?~Completely define the field. Include citation to proper definition, if it is elsewhere in the text.~~X~O | 0~Callaway, Ed~ed.callaway@motorola.com~1-954-723-8341~1-954-608-7537~Motorola~07~7.5.7a.9.1~61~~T~How is the Time Stamp field defined? For example, are the values in ns?~Completely define the field. Include citation to proper definition, if it is elsewhere in the text.~~X~O | 0~Callaway, Ed~ed.callaway@motorola.com~1-954-723-8341~1-954-608-7537~Motorola~07~7.5.7a.9.1~61~~T~How is the Time Stamp field defined? For example, are the values in ns?~Completely define the field. Include citation to proper definition, if it is elsewhere in the text.~~X~O | 0~Callaway, Ed~ed.callaway@motorola.com~1-954-723-8341~1-954-608-7537~Motorola~07~7.5.7a.9.1~61~~T~How is the Time Stamp field defined? For example, are the values in ns?~Completely define the field. Include citation to proper definition, if it is elsewhere in the text.~~X~O | 0~Callaway, Ed~ed.callaway@motorola.com~1-954-723-8341~1-954-608-7537~Motorola~07~7.5.7a.9.1~61~~T~How is the Time Stamp field defined? For example, are the values in ns?~Completely define the field. Include citation to proper definition, if it is elsewhere in the text.~~X~O | 0~Callaway, Ed~ed.callaway@motorola.com~1-954-723-8341~1-954-608-7537~Motorola~07~7.5.7a.9.1~61~~T~How is the Time Stamp field defined? For example, are the values in ns?~Completely define the field. Include citation to proper definition, if it is elsewhere in the text.~~X~O | 0~Callaway, Ed~ed.callaway@motorola.com~1-954-723-8341~1-954-608-7537~Motorola~07~7.5.7a.9.1~61~~T~How is the Time Stamp field defined? For example, are the values in ns?~Completely define the field. Include citation to proper definition, if it is elsewhere in the text.~~X~O | 0~Callaway, Ed~ed.callaway@motorola.com~1-954-723-8341~1-954-608-7537~Motorola~07~7.5.7a.9.1~61~~T~How is the Time Stamp field defined? For example, are the values in ns?~Completely define the field. Include citation to proper definition, if it is elsewhere in the text.~~X~O | 0~Callaway, Ed~ed.callaway@motorola.com~1-954-723-8341~1-954-608-7537~Motorola~07~7.5.7a.9.1~61~~T~How is the Time Stamp field defined? For example, are the values in ns?~Completely define the field. Include citation to proper definition, if it is elsewhere in the text.~~X~O | 0~Callaway, Ed~ed.callaway@motorola.com~1-954-723-8341~1-954-608-7537~Motorola~07~7.5.7a.9.1~61~~T~How is the Time Stamp field defined? For example, are the values in ns?~Completely define the field. Include citation to proper definition, if it is elsewhere in the text.~~X~O | 0~Callaway, Ed~ed.callaway@motorola.com~1-954-723-8341~1-954-608-7537~Motorola~07~7.5.7a.9.1~61~~T~How is the Time Stamp field defined? For example, are the values in ns?~Completely define the field. Include citation to proper definition, if it is elsewhere in the text.~~X~O | 0~Callaway, Ed~ed.callaway@motorola.com~1-954-723-8341~1-954-608-7537~Motorola~07~7.5.7a.9.1~61~~T~How is the Time Stamp field defined? For example, are the values in ns?~Completely define the field. Include citation to proper definition, if it is elsewhere in the text.~~X~O | 0~Callaway, Ed~ed.callaway@motorola.com~1-954-723-8341~1-954-608-7537~Motorola~07~7.5.7a.9.1~61~~T~How is the Time Stamp field defined? For example, are the values in ns?~Completely define the field. Include citation to proper definition, if it is elsewhere in the text.~~X~O | 0~Callaway, Ed~ed.callaway@motorola.com~1-954-723-8341~1-954-608-7537~Motorola~07~7.5.7a.9.1~61~~T~How is the Time Stamp field defined? For example, are the values in ns?~Completely define the field. Include citation to proper definition, if it is elsewhere in the text.~~X~O | 0~Callaway, Ed~ed.callaway@motorola.com~1-954-723-8341~1-954-608-7537~Motorola~07~7.5.7a.9.1~61~~T~How is the Time Stamp field defined? For example, are the values in ns?~Completely define the field. Include citation to proper definition, if it is elsewhere in the text.~~X~O | 0~Callaway, Ed~ed.callaway@motorola.com~1-954-723-8341~1-954-608-7537~Motorola~07~7.5.7a.9.1~61~~T~How is the Time Stamp field defined? For example, are the values in ns?~Completely define the field. Include citation to proper definition, if it is elsewhere in the text.~~X~O | 0~Callaway, Ed~ed.callaway@motorola.com~1-954-723-8341~1-954-608-7537~Motorola~07~7.5.7a.9.1~61~~T~How is the Time Stamp field defined? For example, are the values in ns?~Completely define the field. Include citation to proper definition, if it is elsewhere in the text.~~X~O | 0~Callaway, Ed~ed.callaway@motorola.com~1-954-723-8341~1-954-608-7537~Motorola~07~7.5.7a.9.1~61~~T~How is the Time Stamp field defined? For example, are the values in ns?~Completely define the field. Include citation to proper definition, if it is elsewhere in the text.~~X~O | 0~Callaway, Ed~ed.callaway@motorola.com~1-954-723-8341~1-954-608-7537~Motorola~07~7.5.7a.9.1~61~~T~How is the Time Stamp field defined? For example, are the values in ns?~Completely define the field. Include citation to proper definition, if it is elsewhere in the text.~~X~O | 0~Callaway, Ed~ed.callaway@motorola.com~1-954-723-8341~1-954-608-7537~Motorola~07~7.5.7a.9.1~61~~T~How is the Time Stamp field defined? For example, are the values in ns?~Completely define the field. Include citation to proper definition, if it is elsewhere in the text.~~X~O | 0~Callaway, Ed~ed.callaway@motorola.com~1-954-723-8341~1-954-608-7537~Motorola~07~7.5.7a.9.1~61~~T~How is the Time Stamp field defined? For example, are the values in ns?~Completely define the field. Include citation to proper definition, if it is elsewhere in the text.~~X~O | 0~Callaway, Ed~ed.callaway@motorola.com~1-954-723-8341~1-954-608-7537~Motorola~07~7.5.7a.9.1~61~~T~How is the Time Stamp field defined? For example, are the values in ns?~Completely define the field. Include citation to proper definition, if it is elsewhere in the text.~~X~O | 0~Callaway, Ed~ed.callaway@motorola.com~1-954-723-8341~1-954-608-7537~Motorola~07~7.5.7a.9.1~61~~T~How is the Time Stamp field defined? For example, are the values in ns?~Completely define the field. Include citation to proper definition, if it is elsewhere in the text.~~X~O | 0~Callaway, Ed~ed.callaway@motorola.com~1-954-723-8341~1-954-608-7537~Motorola~07~7.5.7a.9.1~61~~T~How is the Time Stamp field defined? For example, are the values in ns?~Completely define the field. Include citation to proper definition, if it is elsewhere in the text.~~X~O | 0~Callaway, Ed~ed.callaway@motorola.com~1-954-723-8341~1-954-608-7537~Motorola~07~7.5.7a.9.1~61~~T~How is the Time Stamp field defined? For example, are the values in ns?~Completely define the field. Include citation to proper definition, if it is elsewhere in the text.~~X~O | 0~Callaway, Ed~ed.callaway@motorola.com~1-954-723-8341~1-954-608-7537~Motorola~07~7.5.7a.9.1~61~~T~How is the Time Stamp field defined? For example, are the values in ns?~Completely define the field. Include citation to proper definition, if it is elsewhere in the text.~~X~O | 0~Callaway, Ed~ed.callaway@motorola.com~1-954-723-8341~1-954-608-7537~Motorola~07~7.5.7a.9.1~61~~T~How is the Time Stamp field defined? For example, are the values in ns?~Completely define the field. Include citation to proper definition, if it is elsewhere in the text.~~X~O | 0~Callaway, Ed~ed.callaway@motorola.com~1-954-723-8341~1-954-608-7537~Motorola~07~7.5.7a.9.1~61~~T~How is the Time Stamp field defined? For example, are the values in ns?~Completely define the field. Include citation to proper definition, if it is elsewhere in the text.~~X~O | 0~Callaway, Ed~ed.callaway@motorola.com~1-954-723-8341~1-954-608-7537~Motorola~07~7.5.7a.9.1~61~~T~How is the Time Stamp field defined? For example, are the values in ns?~Completely define the field. Include citation to proper definition, if it is elsewhere in the text.~~X~O | 0~Callaway, Ed~ed.callaway@motorola.com~1-954-723-8341~1-954-608-7537~Motorola~07~7.5.7a.9.1~61~~T~How is the Time Stamp field defined? For example, are the values in ns?~Completely define the field. Include citation to proper definition, if it is elsewhere in the text.~~X~O | 0~Callaway, Ed~ed.callaway@motorola.com~1-954-723-8341~1-954-608-7537~Motorola~07~7.5.7a.9.1~61~~T~How is the Time Stamp field defined? For example, are the values in ns?~Completely define the field. Include citation to proper definition, if it is elsewhere in the text.~~X~O | 0~Callaway, Ed~ed.callaway@motorola.com~1-954-723-8341~1-954-608-7537~Motorola~07~7.5.7a.9.1~61~~T~How is the Time Stamp field defined? For example, are the values in ns?~Completely define the field. Include citation to proper definition, if it is elsewhere in the text.~~X~O | 0~Callaway, Ed~ed.callaway@motorola.com~1-954-723-8341~1-954-608-7537~Motorola~07~7.5.7a.9.1~61~~T~How is the Time Stamp field defined? For example, are the values in ns?~Completely define the field. Include citation to proper definition, if it is elsewhere in the text.~~X~O | 0~Callaway, Ed~ed.callaway@motorola.com~1-954-723-8341~1-954-608-7537~Motorola~07~7.5.7a.9.1~61~~T~How is the Time Stamp field defined? For example, are the values in ns?~Completely define the field. Include citation to proper definition, if it is elsewhere in the text.~~X~O | 0~Callaway, Ed~ed.callaway@motorola.com~1-954-723-8341~1-954-608-7537~Motorola~07~7.5.7a.9.1~61~~T~How is the Time Stamp field defined? For example, are the values in ns?~Completely define the field. Include citation to proper definition, if it is elsewhere in the text.~~X~O | 0~Callaway, Ed~ed.callaway@motorola.com~1-954-723-8341~1-954-608-7537~Motorola~07~7.5.7a.9.1~61~~T~How is the Time Stamp field defined? For example, are the values in ns?~Completely define the field. Include citation to proper definition, if it is elsewhere in the text.~~X~O | 0~Callaway, Ed~ed.callaway@motorola.com~1-954-723-8341~1-954-608-7537~Motorola~07~7.5.7a.9.1~61~~T~How is the Time Stamp field defined? For example, are the values in ns?~Completely define the field. Include citation to proper definition, if it is elsewhere in the text.~~X~O | 0~Callaway, Ed~ed.callaway@motorola.com~1-954-723-8341~1-954-608-7537~Motorola~07~7.5.7a.9.1~61~~T~How is the Time Stamp field defined? For example, are the values in ns?~Completely define the field. Include citation to proper definition, if it is elsewhere in the text.~~X~O | 0~Callaway, Ed~ed.callaway@motorola.com~1-954-723-8341~1-954-608-7537~Motorola~07~7.5.7a.9.1~61~~T~How is the Time Stamp field defined? For example, are the values in ns?~Completely define the field. Include citation to proper definition, if it is elsewhere in the text.~~X~O | 0~Callaway, Ed~ed.callaway@motorola.com~1-954-723-8341~1-954-608-7537~Motorola~07~7.5.7a.9.1~61~~T~How is the Time Stamp field defined? For example, are the values in ns?~Completely define the field. Include citation to proper definition, if it is elsewhere in the text.~~X~O | 0~Callaway, Ed~ed.callaway@motorola.com~1-954-723-8341~1-954-608-7537~Motorola~07~7.5.7a.9.1~61~~T~How is the Time Stamp field defined? For example, are the values in ns?~Completely define the field. Include citation to proper definition, if it is elsewhere in the text.~~X~O | 0~Callaway, Ed~ed.callaway@motorola.com~1-954-723-8341~1-954-608-7537~Motorola~07~7.5.7a.9.1~61~~T~How is the Time Stamp field defined? For example, are the values in ns?~Completely define the field. Include citation to proper definition, if it is elsewhere in the text.~~X~O | 0~Callaway, Ed~ed.callaway@motorola.com~1-954-723-8341~1-954-608-7537~Motorola~07~7.5.7a.9.1~61~~T~How is the Time Stamp field defined? For example, are the values in ns?~Completely define the field. Include citation to proper definition, if it is elsewhere in the text.~~X~O | 0~Callaway, Ed~ed.callaway@motorola.com~1-954-723-8341~1-954-608-7537~Motorola~07~7.5.7a.9.1~61~~T~How is the Time Stamp field defined? For example, are the values in ns?~Completely define the field. Include citation to proper definition, if it is elsewhere in the text.~~X~O | 0~Callaway, Ed~ed.callaway@motorola.com~1-954-723-8341~1-954-608-7537~Motorola~07~7.5.7a.9.1~61~~T~How is the Time Stamp field defined? For example, are the values in ns?~Completely define the field. Include citation to proper definition, if it is elsewhere in the text.~~X~O | 0~Callaway, Ed~ed.callaway@motorola.com~1-954-723-8341~1-954-608-7537~Motorola~07~7.5.7a.9.1~61~~T~How is the Time Stamp field defined? For example, are the values in ns?~Completely define the field. Include citation to proper definition, if it is elsewhere in the text.~~X~O | 0~Callaway, Ed~ed.callaway@motorola.com~1-954-723-8341~1-954-608-7537~Motorola~07~7.5.7a.9.1~61~~T~How is the Time Stamp field defined? For example, are the values in ns?~Completely define the field. Include citation to proper definition, if it is elsewhere in the text.~~X~O | 0~Callaway, Ed~ed.callaway@motorola.com~1-954-723-8341~1-954-608-7537~Motorola~07~7.5.7a.9.1~61~~T~How is the Time Stamp field defined? For example, are the values in ns?~Completely define the field. Include citation to proper definition, if it is elsewhere in the text.~~X~O | 0~Callaway, Ed~ed.callaway@motorola.com~1-954-723-8341~1-954-608-7537~Motorola~07~7.5.7a.9.1~61~~T~How is the Time Stamp field defined? For example, are the values in ns?~Completely define the field. Include citation to proper definition, if it is elsewhere in the text.~~X~O | 0~Callaway, Ed~ed.callaway@motorola.com~1-954-723-8341~1-954-608-7537~Motorola~07~7.5.7a.9.1~61~~T~How is the Time Stamp field defined? For example, are the values in ns?~Completely define the field. Include citation to proper definition, if it is elsewhere in the text.~~X~O | 0~Callaway, Ed~ed.callaway@motorola.com~1-954-723-8341~1-954-608-7537~Motorola~07~7.5.7a.9.1~61~~T~How is the Time Stamp field defined? For example, are the values in ns?~Completely define the field. Include citation to proper definition, if it is elsewhere in the text.~~X~O | 0~Callaway, Ed~ed.callaway@motorola.com~1-954-723-8341~1-954-608-7537~Motorola~07~7.5.7a.9.1~61~~T~How is the Time Stamp field defined? For example, are the values in ns?~Completely define the field. Include citation to proper definition, if it is elsewhere in the text.~~X~O | 0~Callaway, Ed~ed.callaway@motorola.com~1-954-723-8341~1-954-608-7537~Motorola~07~7.5.7a.9.1~61~~T~How is the Time Stamp field defined? For example, are the values in ns?~Completely define the field. Include citation to proper definition, if it is elsewhere in the text.~~X~O | 0~Callaway, Ed~ed.callaway@motorola.com~1-954-723-8341~1-954-608-7537~Motorola~07~7.5.7a.9.1~61~~T~How is the Time Stamp field defined? For example, are the values in ns?~Completely define the field. Include citation to proper definition, if it is elsewhere in the text.~~X~O | 0~Callaway, Ed~ed.callaway@motorola.com~1-954-723-8341~1-954-608-7537~Motorola~07~7.5.7a.9.1~61~~T~How is the Time Stamp field defined? For example, are the values in ns?~Completely define the field. Include citation to proper definition, if it is elsewhere in the text.~~X~O | 0~Callaway, Ed~ed.callaway@motorola.com~1-954-723-8341~1-954-608-7537~Motorola~07~7.5.7a.9.1~61~~T~How is the Time Stamp field defined? For example, are the values in ns?~Completely define the field. Include citation to proper definition, if it is elsewhere in the text.~~X~O | 0~Callaway, Ed~ed.callaway@motorola.com~1-954-723-8341~1-954-608-7537~Motorola~07~7.5.7a.9.1~61~~T~How is the Time Stamp field defined? For example, are the values in ns?~Completely define the field. Include citation to proper definition, if it is elsewhere in the text.~~X~O | 0~Callaway, Ed~ed.callaway@motorola.com~1-954-723-8341~1-954-608-7537~Motorola~07~7.5.7a.9.1~61~~T~How is the Time Stamp field defined? For example, are the values in ns?~Completely define the field. Include citation to proper definition, if it is elsewhere in the text.~~X~O | 0~Callaway, Ed~ed.callaway@motorola.com~1-954-723-8341~1-954-608-7537~Motorola~07~7.5.7a.9.1~61~~T~How is the Time Stamp field defined? For example, are the values in ns?~Completely define the field. Include citation to proper definition, if it is elsewhere in the text.~~X~O | 0~Callaway, Ed~ed.callaway@motorola.com~1-954-723-8341~1-954-608-7537~Motorola~07~7.5.7a.9.1~61~~T~How is the Time Stamp field defined? For example, are the values in ns?~Completely define the field. Include citation to proper definition, if it is elsewhere in the text.~~X~O | 0~Callaway, Ed~ed.callaway@motorola.com~1-954-723-8341~1-954-608-7537~Motorola~07~7.5.7a.9.1~61~~T~How is the Time Stamp field defined? For example, are the values in ns?~Completely define the field. Include citation to proper definition, if it is elsewhere in the text.~~X~O | 0~Callaway, Ed~ed.callaway@motorola.com~1-954-723-8341~1-954-608-7537~Motorola~07~7.5.7a.9.1~61~~T~How is the Time Stamp field defined? For example, are the values in ns?~Completely define the field. Include citation to proper definition, if it is elsewhere in the text.~~X~O | 0~Callaway, Ed~ed.callaway@motorola.com~1-954-723-8341~1-954-608-7537~Motorola~07~7.5.7a.9.1~61~~T~How is the Time Stamp field defined? For example, are the values in ns?~Completely define the field. Include citation to proper definition, if it is elsewhere in the text.~~X~O | 0~Callaway, Ed~ed.callaway@motorola.com~1-954-723-8341~1-954-608-7537~Motorola~07~7.5.7a.9.1~61~~T~How is the Time Stamp field defined? For example, are the values in ns?~Completely define the field. Include citation to proper definition, if it is elsewhere in the text.~~X~O | 0~Callaway, Ed~ed.callaway@motorola.com~1-954-723-8341~1-954-608-7537~Motorola~07~7.5.7a.9.1~61~~T~How is the Time Stamp field defined? For example, are the values in ns?~Completely define the field. Include citation to proper definition, if it is elsewhere in the text.~~X~O | 0~Callaway, Ed~ed.callaway@motorola.com~1-954-723-8341~1-954-608-7537~Motorola~07~7.5.7a.9.1~61~~T~How is the Time Stamp field defined? For example, are the values in ns?~Completely define the field. Include citation to proper definition, if it is elsewhere in the text.~~X~O | 0~Callaway, Ed~ed.callaway@motorola.com~1-954-723-8341~1-954-608-7537~Motorola~07~7.5.7a.9.1~61~~T~How is the Time Stamp field defined? For example, are the values in ns?~Completely define the field. Include citation to proper definition, if it is elsewhere in the text.~~X~O | 0~Callaway, Ed~ed.callaway@motorola.com~1-954-723-8341~1-954-608-7537~Motorola~07~7.5.7a.9.1~61~~T~How is the Time Stamp field defined? For example, are the values in ns?~Completely define the field. Include citation to proper definition, if it is elsewhere in the text.~~X~O | 0~Callaway, Ed~ed.callaway@motorola.com~1-954-723-8341~1-954-608-7537~Motorola~07~7.5.7a.9.1~61~~T~How is the Time Stamp field defined? For example, are the values in ns?~Completely define the field. Include citation to proper definition, if it is elsewhere in the text.~~X~O | 0~Callaway, Ed~ed.callaway@motorola.com~1-954-723-8341~1-954-608-7537~Motorola~07~7.5.7a.9.1~61~~T~How is the Time Stamp field defined? For example, are the values in ns?~Completely define the field. Include citation to proper definition, if it is elsewhere in the text.~~X~O | 0~Callaway, Ed~ed.callaway@motorola.com~1-954-723-8341~1-954-608-7537~Motorola~07~7.5.7a.9.1~61~~T~How is the Time Stamp field defined? For example, are the values in ns?~Completely define the field. Include citation to proper definition, if it is elsewhere in the text.~~X~O | 0~Callaway, Ed~ed.callaway@motorola.com~1-954-723-8341~1-954-608-7537~Motorola~07~7.5.7a.9.1~61~~T~How is the Time Stamp field defined? For example, are the values in ns?~Completely define the field. Include citation to proper definition, if it is elsewhere in the text.~~X~O | 0~Callaway, Ed~ed.callaway@motorola.com~1-954-723-8341~1-954-608-7537~Motorola~07~7.5.7a.9.1~61~~T~How is the Time Stamp field defined? For example, are the values in ns?~Completely define the field. Include citation to proper definition, if it is elsewhere in the text.~~X~O | 0~Callaway, Ed~ed.callaway@motorola.com~1-954-723-8341~1-954-608-7537~Motorola~07~7.5.7a.9.1~61~~T~How is the Time Stamp field defined? For example, are the values in ns?~Completely define the field. Include citation to proper definition, if it is elsewhere in the text.~~X~O | 0~Callaway, Ed~ed.callaway@motorola.com~1-954-723-8341~1-954-608-7537~Motorola~07~7.5.7a.9.1~61~~T~How is the Time Stamp field defined? For example, are the values in ns?~Completely define the field. Include citation to proper definition, if it is elsewhere in the text.~~X~O | 0~Callaway, Ed~ed.callaway@motorola.com~1-954-723-8341~1-954-608-7537~Motorola~07~7.5.7a.9.1~61~~T~How is the Time Stamp field defined? For example, are the values in ns?~Completely define the field. Include citation to proper definition, if it is elsewhere in the text.~~X~O | 0~Callaway, Ed~ed.callaway@motorola.com~1-954-723-8341~1-954-608-7537~Motorola~07~7.5.7a.9.1~61~~T~How is the Time Stamp field defined? For example, are the values in ns?~Completely define the field. Include citation to proper definition, if it is elsewhere in the text.~~X~O | 0~Callaway, Ed~ed.callaway@motorola.com~1-954-723-8341~1-954-608-7537~Motorola~07~7.5.7a.9.1~61~~T~How is the Time Stamp field defined? For example, are the values in ns?~Completely define the field. Include citation to proper definition, if it is elsewhere in the text.~~X~O | 0~Callaway, Ed~ed.callaway@motorola.com~1-954-723-8341~1-954-608-7537~Motorola~07~7.5.7a.9.1~61~~T~How is the Time Stamp field defined? For example, are the values in ns?~Completely define the field. Include citation to proper definition, if it is elsewhere in the text.~~X~O | 0~Callaway, Ed~ed.callaway@motorola.com~1-954-723-8341~1-954-608-7537~Motorola~07~7.5.7a.9.1~61~~T~How is the Time Stamp field defined? For example, are the values in ns?~Completely define the field. Include citation to proper definition, if it is elsewhere in the text.~~X~O | 0~Callaway, Ed~ed.callaway@motorola.com~1-954-723-8341~1-954-608-7537~Motorola~07~7.5.7a.9.1~61~~T~How is the Time Stamp field defined? For example, are the values in ns?~Completely define the field. Include citation to proper definition, if it is elsewhere in the text.~~X~O | 0~Callaway, Ed~ed.callaway@motorola.com~1-954-723-8341~1-954-608-7537~Motorola~07~7.5.7a.9.1~61~~T~How is the Time Stamp field defined? For example, are the values in ns?~Completely define the field. Include citation to proper definition, if it is elsewhere in the text.~~X~O | 0~Callaway, Ed~ed.callaway@motorola.com~1-954-723-8341~1-954-608-7537~Motorola~07~7.5.7a.9.1~61~~T~How is the Time Stamp field defined? For example, are the values in ns?~Completely define the field. Include citation to proper definition, if it is elsewhere in the text.~~X~O | 0~Callaway, Ed~ed.callaway@motorola.com~1-954-723-8341~1-954-608-7537~Motorola~07~7.5.7a.9.1~61~~T~How is the Time Stamp field defined? For example, are the values in ns?~Completely define the field. Include citation to proper definition, if it is elsewhere in the text.~~X~O | 0~Callaway, Ed~ed.callaway@motorola.com~1-954-723-8341~1-954-608-7537~Motorola~07~7.5.7a.9.1~61~~T~How is the Time Stamp field defined? For example, are the values in ns?~Completely define the field. Include citation to proper definition, if it is elsewhere in the text.~~X~O | 0~Callaway, Ed~ed.callaway@motorola.com~1-954-723-8341~1-954-608-7537~Motorola~07~7.5.7a.9.1~61~~T~How is the Time Stamp field defined? For example, are the values in ns?~Completely define the field. Include citation to proper definition, if it is elsewhere in the text.~~X~O | 0~Callaway, Ed~ed.callaway@motorola.com~1-954-723-8341~1-954-608-7537~Motorola~07~7.5.7a.9.1~61~~T~How is the Time Stamp field defined? For example, are the values in ns?~Completely define the field. Include citation to proper definition, if it is elsewhere in the text.~~X~O | 0~Callaway, Ed~ed.callaway@motorola.com~1-954-723-8341~1-954-608-7537~Motorola~07~7.5.7a.9.1~61~~T~How is the Time Stamp field defined? For example, are the values in ns?~Completely define the field. Include citation to proper definition, if it is elsewhere in the text.~~X~O | 0~Callaway, Ed~ed.callaway@motorola.com~1-954-723-8341~1-954-608-7537~Motorola~07~7.5.7a.9.1~61~~T~How is the Time Stamp field defined? For example, are the values in ns?~Completely define the field. Include citation to proper definition, if it is elsewhere in the text.~~X~O | 0~Callaway, Ed~ed.callaway@motorola.com~1-954-723-8341~1-954-608-7537~Motorola~07~7.5.7a.9.1~61~~T~How is the Time Stamp field defined? For example, are the values in ns?~Completely define the field. Include citation to proper definition, if it is elsewhere in the text.~~X~O | 0~Callaway, Ed~ed.callaway@motorola.com~1-954-723-8341~1-954-608-7537~Motorola~07~7.5.7a.9.1~61~~T~How is the Time Stamp field defined? For example, are the values in ns?~Completely define the field. Include citation to proper definition, if it is elsewhere in the text.~~X~O | 0~Callaway, Ed~ed.callaway@motorola.com~1-954-723-8341~1-954-608-7537~Motorola~07~7.5.7a.9.1~61~~T~How is the Time Stamp field defined? For example, are the values in ns?~Completely define the field. Include citation to proper definition, if it is elsewhere in the text.~~X~O | 0~Callaway, Ed~ed.callaway@motorola.com~1-954-723-8341~1-954-608-7537~Motorola~07~7.5.7a.9.1~61~~T~How is the Time Stamp field defined? For example, are the values in ns?~Completely define the field. Include citation to proper definition, if it is elsewhere in the text.~~X~O | 0~Callaway, Ed~ed.callaway@motorola.com~1-954-723-8341~1-954-608-7537~Motorola~07~7.5.7a.9.1~61~~T~How is the Time Stamp field defined? For example, are the values in ns?~Completely define the field. Include citation to proper definition, if it is elsewhere in the text.~~X~O | 0~Callaway, Ed~ed.callaway@motorola.com~1-954-723-8341~1-954-608-7537~Motorola~07~7.5.7a.9.1~61~~T~How is the Time Stamp field defined? For example, are the values in ns?~Completely define the field. Include citation to proper definition, if it is elsewhere in the text.~~X~O | 0~Callaway, Ed~ed.callaway@motorola.com~1-954-723-8341~1-954-608-7537~Motorola~07~7.5.7a.9.1~61~~T~How is the Time Stamp field defined? For example, are the values in ns?~Completely define the field. Include citation to proper definition, if it is elsewhere in the text.~~X~O | 0~Callaway, Ed~ed.callaway@motorola.com~1-954-723-8341~1-954-608-7537~Motorola~07~7.5.7a.9.1~61~~T~How is the Time Stamp field defined? For example, are the values in ns?~Completely define the field. Include citation to proper definition, if it is elsewhere in the text.~~X~O | 0~Callaway, Ed~ed.callaway@motorola.com~1-954-723-8341~1-954-608-7537~Motorola~07~7.5.7a.9.1~61~~T~How is the Time Stamp field defined? For example, are the values in ns?~Completely define the field. Include citation to proper definition, if it is elsewhere in the text.~~X~O | 0~Callaway, Ed~ed.callaway@motorola.com~1-954-723-8341~1-954-608-7537~Motorola~07~7.5.7a.9.1~61~~T~How is the Time Stamp field defined? For example, are the values in ns?~Completely define the field. Include citation to proper definition, if it is elsewhere in the text.~~X~O | 0~Callaway, Ed~ed.callaway@motorola.com~1-954-723-8341~1-954-608-7537~Motorola~07~7.5.7a.9.1~61~~T~How is the Time Stamp field defined? For example, are the values in ns?~Completely define the field. Include citation to proper definition, if it is elsewhere in the text.~~X~O | 0~Callaway, Ed~ed.callaway@motorola.com~1-954-723-8341~1-954-608-7537~Motorola~07~7.5.7a.9.1~61~~T~How is the Time Stamp field defined? For example, are the values in ns?~Completely define the field. Include citation to proper definition, if it is elsewhere in the text.~~X~O | 0~Callaway, Ed~ed.callaway@motorola.com~1-954-723-8341~1-954-608-7537~Motorola~07~7.5.7a.9.1~61~~T~How is the Time Stamp field defined? For example, are the values in ns?~Completely define the field. Include citation to proper definition, if it is elsewhere in the text.~~X~O | 0~Callaway, Ed~ed.callaway@motorola.com~1-954-723-8341~1-954-608-7537~Motorola~07~7.5.7a.9.1~61~~T~How is the Time Stamp field defined? For example, are the values in ns?~Completely define the field. Include citation to proper definition, if it is elsewhere in the text.~~X~O | 0~Callaway, Ed~ed.callaway@motorola.com~1-954-723-8341~1-954-608-7537~Motorola~07~7.5.7a.9.1~61~~T~How is the Time Stamp field defined? For example, are the values in ns?~Completely define the field. Include citation to proper definition, if it is elsewhere in the text.~~X~O | 0~Callaway, Ed~ed.callaway@motorola.com~1-954-723-8341~1-954-608-7537~Motorola~07~7.5.7a.9.1~61~~T~How is the Time Stamp field defined? For example, are the values in ns?~Completely define the field. Include citation to proper definition, if it is elsewhere in the text.~~X~O | 0~Callaway, Ed~ed.callaway@motorola.com~1-954-723-8341~1-954-608-7537~Motorola~07~7.5.7a.9.1~61~~T~How is the Time Stamp field defined? For example, are the values in ns?~Completely define the field. Include citation to proper definition, if it is elsewhere in the text.~~X~O | 0~Callaway, Ed~ed.callaway@motorola.com~1-954-723-8341~1-954-608-7537~Motorola~07~7.5.7a.9.1~61~~T~How is the Time Stamp field defined? For example, are the values in ns?~Completely define the field. Include citation to proper definition, if it is elsewhere in the text.~~X~O | 0~Callaway, Ed~ed.callaway@motorola.com~1-954-723-8341~1-954-608-7537~Motorola~07~7.5.7a.9.1~61~~T~How is the Time Stamp field defined? For example, are the values in ns?~Completely define the field. Include citation to proper definition, if it is elsewhere in the text.~~X~O | 0~Callaway, Ed~ed.callaway@motorola.com~1-954-723-8341~1-954-608-7537~Motorola~07~7.5.7a.9.1~61~~T~How is the Time Stamp field defined? For example, are the values in ns?~Completely define the field. Include citation to proper definition, if it is elsewhere in the text.~~X~O | 0~Callaway, Ed~ed.callaway@motorola.com~1-954-723-8341~1-954-608-7537~Motorola~07~7.5.7a.9.1~61~~T~How is the Time Stamp field defined? For example, are the values in ns?~Completely define the field. Include citation to proper definition, if it is elsewhere in the text.~~X~O | 0~Callaway, Ed~ed.callaway@motorola.com~1-954-723-8341~1-954-608-7537~Motorola~07~7.5.7a.9.1~61~~T~How is the Time Stamp field defined? For example, are the values in ns?~Completely define the field. Include citation to proper definition, if it is elsewhere in the text.~~X~O | 0~Callaway, Ed~ed.callaway@motorola.com~1-954-723-8341~1-954-608-7537~Motorola~07~7.5.7a.9.1~61~~T~How is the Time Stamp field defined? For example, are the values in ns?~Completely define the field. Include citation to proper definition, if it is elsewhere in the text.~~X~O | 0~Callaway, Ed~ed.callaway@motorola.com~1-954-723-8341~1-954-608-7537~Motorola~07~7.5.7a.9.1~61~~T~How is the Time Stamp field defined? For example, are the values in ns?~Completely define the field. Include citation to proper definition, if it is elsewhere in the text.~~X~O | 0~Callaway, Ed~ed.callaway@motorola.com~1-954-723-8341~1-954-608-7537~Motorola~07~7.5.7a.9.1~61~~T~How is the Time Stamp field defined? For example, are the values in ns?~Completely define the field. Include citation to proper definition, if it is elsewhere in the text.~~X~O | 0~Callaway, Ed~ed.callaway@motorola.com~1-954-723-8341~1-954-608-7537~Motorola~07~7.5.7a.9.1~61~~T~How is the Time Stamp field defined? For example, are the values in ns?~Completely define the field. Include citation to proper definition, if it is elsewhere in the text.~~X~O | 0~Callaway, Ed~ed.callaway@motorola.com~1-954-723-8341~1-954-608-7537~Motorola~07~7.5.7a.9.1~61~~T~How is the Time Stamp field defined? For example, are the values in ns?~Completely define the field. Include citation to proper definition, if it is elsewhere in the text.~~X~O | 0~Callaway, Ed~ed.callaway@motorola.com~1-954-723-8341~1-954-608-7537~Motorola~07~7.5.7a.9.1~61~~T~How is the Time Stamp field defined? For example, are the values in ns?~Completely define the field. Include citation to proper definition, if it is elsewhere in the text.~~X~O | 0~Callaway, Ed~ed.callaway@motorola.com~1-954-723-8341~1-954-608-7537~Motorola~07~7.5.7a.9.1~61~~T~How is the Time Stamp field defined? For example, are the values in ns?~Completely define the field. Include citation to proper definition, if it is elsewhere in the text.~~X~O | 0~Callaway, Ed~ed.callaway@motorola.com~1-954-723-8341~1-954-608-7537~Motorola~07~7.5.7a.9.1~61~~T~How is the Time Stamp field defined? For example, are the values in ns?~Completely define the field. Include citation to proper definition, if it is elsewhere in the text.~~X~O | 0~Callaway, Ed~ed.callaway@motorola.com~1-954-723-8341~1-954-608-7537~Motorola~07~7.5.7a.9.1~61~~T~How is the Time Stamp field defined? For example, are the values in ns?~Completely define the field. Include citation to proper definition, if it is elsewhere in the text.~~X~O | 0~Callaway, Ed~ed.callaway@motorola.com~1-954-723-8341~1-954-608-7537~Motorola~07~7.5.7a.9.1~61~~T~How is the Time Stamp field defined? For example, are the values in ns?~Completely define the field. Include citation to proper definition, if it is elsewhere in the text.~~X~O | 0~Callaway, Ed~ed.callaway@motorola.com~1-954-723-8341~1-954-608-7537~Motorola~07~7.5.7a.9.1~61~~T~How is the Time Stamp field defined? For example, are the values in ns?~Completely define the field. Include citation to proper definition, if it is elsewhere in the text.~~X~O | 0~Callaway, Ed~ed.callaway@motorola.com~1-954-723-8341~1-954-608-7537~Motorola~07~7.5.7a.9.1~61~~T~How is the Time Stamp field defined? For example, are the values in ns?~Completely define the field. Include citation to proper definition, if it is elsewhere in the text.~~X~O | 0~Callaway, Ed~ed.callaway@motorola.com~1-954-723-8341~1-954-608-7537~Motorola~07~7.5.7a.9.1~61~~T~How is the Time Stamp field defined? For example, are the values in ns?~Completely define the field. Include citation to proper definition, if it is elsewhere in the text.~~X~O | 0~Callaway, Ed~ed.callaway@motorola.com~1-954-723-8341~1-954-608-7537~Motorola~07~7.5.7a.9.1~61~~T~How is the Time Stamp field defined? For example, are the values in ns?~Completely define the field. Include citation to proper definition, if it is elsewhere in the text.~~X~O | 0~Callaway, Ed~ed.callaway@motorola.com~1-954-723-8341~1-954-608-7537~Motorola~07~7.5.7a.9.1~61~~T~How is the Time Stamp field defined? For example, are the values in ns?~Completely define the field. Include citation to proper definition, if it is elsewhere in the text.~~X~O | 0~Callaway, Ed~ed.callaway@motorola.com~1-954-723-8341~1-954-608-7537~Motorola~07~7.5.7a.9.1~61~~T~How is the Time Stamp field defined? For example, are the values in ns?~Completely define the field. Include citation to proper definition, if it is elsewhere in the text.~~X~O | 0~Callaway, Ed~ed.callaway@motorola.com~1-954-723-8341~1-954-608-7537~Motorola~07~7.5.7a.9.1~61~~T~How is the Time Stamp field defined? For example, are the values in ns?~Completely define the field. Include citation to proper definition, if it is elsewhere in the text.~~X~O | 0~Callaway, Ed~ed.callaway@motorola.com~1-954-723-8341~1-954-608-7537~Motorola~07~7.5.7a.9.1~61~~T~How is the Time Stamp field defined? For example, are the values in ns?~Completely define the field. Include citation to proper definition, if it is elsewhere in the text.~~X~O | 0~Callaway, Ed~ed.callaway@motorola.com~1-954-723-8341~1-954-608-7537~Motorola~07~7.5.7a.9.1~61~~T~How is the Time Stamp field defined? For example, are the values in ns?~Completely define the field. Include citation to proper definition, if it is elsewhere in the text.~~X~O | 0~Callaway, Ed~ed.callaway@motorola.com~1-954-723-8341~1-954-608-7537~Motorola~07~7.5.7a.9.1~61~~T~How is the Time Stamp field defined? For example, are the values in ns?~Completely define the field. Include citation to proper definition, if it is elsewhere in the text.~~X~O | 0~Callaway, Ed~ed.callaway@motorola.com~1-954-723-8341~1-954-608-7537~Motorola~07~7.5.7a.9.1~61~~T~How is the Time Stamp field defined? For example, are the values in ns?~Completely define the field. Include citation to proper definition, if it is elsewhere in the text.~~X~O | 0~Callaway, Ed~ed.callaway@motorola.com~1-954-723-8341~1-954-608-7537~Motorola~07~7.5.7a.9.1~61~~T~How is the Time Stamp field defined? For example, are the values in ns?~Completely define the field. Include citation to proper definition, if it is elsewhere in the text.~~X~O | 0~Callaway, Ed~ed.callaway@motorola.com~1-954-723-8341~1-954-608-7537~Motorola~07~7.5.7a.9.1~61~~T~How is the Time Stamp field defined? For example, are the values in ns?~Completely define the field. Include citation to proper definition, if it is elsewhere in the text.~~X~O | 0~Callaway, Ed~ed.callaway@motorola.com~1-954-723-8341~1-954-608-7537~Motorola~07~7.5.7a.9.1~61~~T~How is the Time Stamp field defined? For example, are the values in ns?~Completely define the field. Include citation to proper definition, if it is elsewhere in the text.~~X~O | 0~Callaway, Ed~ed.callaway@motorola.com~1-954-723-8341~1-954-608-7537~Motorola~07~7.5.7a.9.1~61~~T~How is the Time Stamp field defined? For example, are the values in ns?~Completely define the field. Include citation to proper definition, if it is elsewhere in the text.~~X~O | 0~Callaway, Ed~ed.callaway@motorola.com~1-954-723-8341~1-954-608-7537~Motorola~07~7.5.7a.9.1~61~~T~How is the Time Stamp field defined? For example, are the values in ns?~Completely define the field. Include citation to proper definition, if it is elsewhere in the text.~~X~O | 0~Callaway, Ed~ed.callaway@motorola.com~1-954-723-8341~1-954-608-7537~Motorola~07~7.5.7a.9.1~61~~T~How is the Time Stamp field defined? For example, are the values in ns?~Completely define the field. Include citation to proper definition, if it is elsewhere in the text.~~X~O | 0~Callaway, Ed~ed.callaway@motorola.com~1-954-723-8341~1-954-608-7537~Motorola~07~7.5.7a.9.1~61~~T~How is the Time Stamp field defined? For example, are the values in ns?~Completely define the field. Include citation to proper definition, if it is elsewhere in the text.~~X~O | 0~Callaway, Ed~ed.callaway@motorola.com~1-954-723-8341~1-954-608-7537~Motorola~07~7.5.7a.9.1~61~~T~How is the Time Stamp field defined? For example, are the values in ns?~Completely define the field. Include citation to proper definition, if it is elsewhere in the text.~~X~O | 0~Callaway, Ed~ed.callaway@motorola.com~1-954-723-8341~1-954-608-7537~Motorola~07~7.5.7a.9.1~61~~T~How is the Time Stamp field defined? For example, are the values in ns?~Completely define the field. Include citation to proper definition, if it is elsewhere in the text.~~X~O | 0~Callaway, Ed~ed.callaway@motorola.com~1-954-723-8341~1-954-608-7537~Motorola~07~7.5.7a.9.1~61~~T~How is the Time Stamp field defined? For example, are the values in ns?~Completely define the field. Include citation to proper definition, if it is elsewhere in the text.~~X~O | 0~Callaway, Ed~ed.callaway@motorola.com~1-954-723-8341~1-954-608-7537~Motorola~07~7.5.7a.9.1~61~~T~How is the Time Stamp field defined? For example, are the values in ns?~Completely define the field. Include citation to proper definition, if it is elsewhere in the text.~~X~O | 0~Callaway, Ed~ed.callaway@motorola.com~1-954-723-8341~1-954-608-7537~Motorola~07~7.5.7a.9.1~61~~T~How is the Time Stamp field defined? For example, are the values in ns?~Completely define the field. Include citation to proper definition, if it is elsewhere in the text.~~X~O | 0~Callaway, Ed~ed.callaway@motorola.com~1-954-723-8341~1-954-608-7537~Motorola~07~7.5.7a.9.1~61~~T~How is the Time Stamp field defined? For example, are the values in ns?~Completely define the field. Include citation to proper definition, if it is elsewhere in the text.~~X~O | 0~Callaway, Ed~ed.callaway@motorola.com~1-954-723-8341~1-954-608-7537~Motorola~07~7.5.7a.9.1~61~~T~How is the Time Stamp field defined? For example, are the values in ns?~Completely define the field. Include citation to proper definition, if it is elsewhere in the text.~~X~O | 0~Callaway, Ed~ed.callaway@motorola.com~1-954-723-8341~1-954-608-7537~Motorola~07~7.5.7a.9.1~61~~T~How is the Time Stamp field defined? For example, are the values in ns?~Completely define the field. Include citation to proper definition, if it is elsewhere in the text.~~X~O | 0~Callaway, Ed~ed.callaway@motorola.com~1-954-723-8341~1-954-608-7537~Motorola~07~7.5.7a.9.1~61~~T~How is the Time Stamp field defined? For example, are the values in ns?~Completely define the field. Include citation to proper definition, if it is elsewhere in the text.~~X~O | 0~Callaway, Ed~ed.callaway@motorola.com~1-954-723-8341~1-954-608-7537~Motorola~07~7.5.7a.9.1~61~~T~How is the Time Stamp field defined? For example, are the values in ns?~Completely define the field. Include citation to proper definition, if it is elsewhere in the text.~~X~O | 0~Callaway, Ed~ed.callaway@motorola.com~1-954-723-8341~1-954-608-7537~Motorola~07~7.5.7a.9.1~61~~T~How is the Time Stamp field defined? For example, are the values in ns?~Completely define the field. Include citation to proper definition, if it is elsewhere in the text.~~X~O | 0~Callaway, Ed~ed.callaway@motorola.com~1-954-723-8341~1-954-608-7537~Motorola~07~7.5.7a.9.1~61~~T~How is the Time Stamp field defined? For example, are the values in ns?~Completely define the field. Include citation to proper definition, if it is elsewhere in the text.~~X~O | 0~Callaway, Ed~ed.callaway@motorola.com~1-954-723-8341~1-954-608-7537~Motorola~07~7.5.7a.9.1~61~~T~How is the Time Stamp field defined? For example, are the values in ns?~Completely define the field. Include citation to proper definition, if it is elsewhere in the text.~~X~O | 0~Callaway, Ed~ed.callaway@motorola.com~1-954-723-8341~1-954-608-7537~Motorola~07~7.5.7a.9.1~61~~T~How is the Time Stamp field defined? For example, are the values in ns?~Completely define the field. Include citation to proper definition, if it is elsewhere in the text.~~X~O | 0~Callaway, Ed~ed.callaway@motorola.com~1-954-723-8341~1-954-608-7537~Motorola~07~7.5.7a.9.1~61~~T~How is the Time Stamp field defined? For example, are the values in ns?~Completely define the field. Include citation to proper definition, if it is elsewhere in the text.~~X~O | 0~Callaway, Ed~ed.callaway@motorola.com~1-954-723-8341~1-954-608-7537~Motorola~07~7.5.7a.9.1~61~~T~How is the Time Stamp field defined? For example, are the values in ns?~Completely define the field. Include citation to proper definition, if it is elsewhere in the text.~~X~O | 0~Callaway, Ed~ed.callaway@motorola.com~1-954-723-8341~1-954-608-7537~Motorola~07~7.5.7a.9.1~61~~T~How is the Time Stamp field defined? For example, are the values in ns?~Completely define the field. Include citation to proper definition, if it is elsewhere in the text.~~X~O | 0~Callaway, Ed~ed.callaway@motorola.com~1-954-723-8341~1-954-608-7537~Motorola~07~7.5.7a.9.1~61~~T~How is the Time Stamp field defined? For example, are the values in ns?~Completely define the field. Include citation to proper definition, if it is elsewhere in the text.~~X~O | 0~Callaway, Ed~ed.callaway@motorola.com~1-954-723-8341~1-954-608-7537~Motorola~07~7.5.7a.9.1~61~~T~How is the Time Stamp field defined? For example, are the values in ns?~Completely define the field. Include citation to proper definition, if it is elsewhere in the text.~~X~O | 0~Callaway, Ed~ed.callaway@motorola.com~1-954-723-8341~1-954-608-7537~Motorola~07~7.5.7a.9.1~61~~T~How is the Time Stamp field defined? For example, are the values in ns?~Completely define the field. Include citation to proper definition, if it is elsewhere in the text.~~X~O | 0~Callaway, Ed~ed.callaway@motorola.com~1-954-723-8341~1-954-608-7537~Motorola~07~7.5.7a.9.1~61~~T~How is the Time Stamp field defined? For example, are the values in ns?~Completely define the field. Include citation to proper definition, if it is elsewhere in the text.~~X~O | 0~Callaway, Ed~ed.callaway@motorola.com~1-954-723-8341~1-954-608-7537~Motorola~07~7.5.7a.9.1~61~~T~How is the Time Stamp field defined? For example, are the values in ns?~Completely define the field. Include citation to proper definition, if it is elsewhere in the text.~~X~O | 0~Callaway, Ed~ed.callaway@motorola.com~1-954-723-8341~1-954-608-7537~Motorola~07~7.5.7a.9.1~61~~T~How is the Time Stamp field defined? For example, are the values in ns?~Completely define the field. Include citation to proper definition, if it is elsewhere in the text.~~X~O | 0~Callaway, Ed~ed.callaway@motorola.com~1-954-723-8341~1-954-608-7537~Motorola~07~7.5.7a.9.1~61~~T~How is the Time Stamp field defined? For example, are the values in ns?~Completely define the field. Include citation to proper definition, if it is elsewhere in the text.~~X~O | 0~Callaway, Ed~ed.callaway@motorola.com~1-954-723-8341~1-954-608-7537~Motorola~07~7.5.7a.9.1~61~~T~How is the Time Stamp field defined? For example, are the values in ns?~Completely define the field. Include citation to proper definition, if it is elsewhere in the text.~~X~O | 0~Callaway, Ed~ed.callaway@motorola.com~1-954-723-8341~1-954-608-7537~Motorola~07~7.5.7a.9.1~61~~T~How is the Time Stamp field defined? For example, are the values in ns?~Completely define the field. Include citation to proper definition, if it is elsewhere in the text.~~X~O | 0~Callaway, Ed~ed.callaway@motorola.com~1-954-723-8341~1-954-608-7537~Motorola~07~7.5.7a.9.1~61~~T~How is the Time Stamp field defined? For example, are the values in ns?~Completely define the field. Include citation to proper definition, if it is elsewhere in the text.~~X~O | 0~Callaway, Ed~ed.callaway@motorola.com~1-954-723-8341~1-954-608-7537~Motorola~07~7.5.7a.9.1~61~~T~How is the Time Stamp field defined? For example, are the values in ns?~Completely define the field. Include citation to proper definition, if it is elsewhere in the text.~~X~O | 0~Callaway, Ed~ed.callaway@motorola.com~1-954-723-8341~1-954-608-7537~Motorola~07~7.5.7a.9.1~61~~T~How is the Time Stamp field defined? For example, are the values in ns?~Completely define the field. Include citation to proper definition, if it is elsewhere in the text.~~X~O | 0~Callaway, Ed~ed.callaway@motorola.com~1-954-723-8341~1-954-608-7537~Motorola~07~7.5.7a.9.1~61~~T~How is the Time Stamp field defined? For example, are the values in ns?~Completely define the field. Include citation to proper definition, if it is elsewhere in the text.~~X~O | 0~Callaway, Ed~ed.callaway@motorola.com~1-954-723-8341~1-954-608-7537~Motorola~07~7.5.7a.9.1~61~~T~How is the Time Stamp field defined? For example, are the values in ns?~Completely define the field. Include citation to proper definition, if it is elsewhere in the text.~~X~O | 0~Callaway, Ed~ed.callaway@motorola.com~1-954-723-8341~1-954-608-7537~Motorola~07~7.5.7a.9.1~61~~T~How is the Time Stamp field defined? For example, are the values in ns?~Completely define the field. Include citation to proper definition, if it is elsewhere in the text.~~X~O | 0~Callaway, Ed~ed.callaway@motorola.com~1-954-723-8341~1-954-608-7537~Motorola~07~7.5.7a.9.1~61~~T~How is the Time Stamp field defined? For example, are the values in ns?~Completely define the field. Include citation to proper definition, if it is elsewhere in the text.~~X~O | 0~Callaway, Ed~ed.callaway@motorola.com~1-954-723-8341~1-954-608-7537~Motorola~07~7.5.7a.9.1~61~~T~How is the Time Stamp field defined? For example, are the values in ns?~Completely define the field. Include citation to proper definition, if it is elsewhere in the text.~~X~O | 0~Callaway, Ed~ed.callaway@motorola.com~1-954-723-8341~1-954-608-7537~Motorola~07~7.5.7a.9.1~61~~T~How is the Time Stamp field defined? For example, are the values in ns?~Completely define the field. Include citation to proper definition, if it is elsewhere in the text.~~X~O | 0~Callaway, Ed~ed.callaway@motorola.com~1-954-723-8341~1-954-608-7537~Motorola~07~7.5.7a.9.1~61~~T~How is the Time Stamp field defined? For example, are the values in ns?~Completely define the field. Include citation to proper definition, if it is elsewhere in the text.~~X~O | 0~Callaway, Ed~ed.callaway@motorola.com~1-954-723-8341~1-954-608-7537~Motorola~07~7.5.7a.9.1~61~~T~How is the Time Stamp field defined? For example, are the values in ns?~Completely define the field. Include citation to proper definition, if it is elsewhere in the text.~~X~O | 0~Callaway, Ed~ed.callaway@motorola.com~1-954-723-8341~1-954-608-7537~Motorola~07~7.5.7a.9.1~61~~T~How is the Time Stamp field defined? For example, are the values in ns?~Completely define the field. Include citation to proper definition, if it is elsewhere in the text.~~X~O | 0~Callaway, Ed~ed.callaway@motorola.com~1-954-723-8341~1-954-608-7537~Motorola~07~7.5.7a.9.1~61~~T~How is the Time Stamp field defined? For example, are the values in ns?~Completely define the field. Include citation to proper definition, if it is elsewhere in the text.~~X~O | 0~Callaway, Ed~ed.callaway@motorola.com~1-954-723-8341~1-954-608-7537~Motorola~07~7.5.7a.9.1~61~~T~How is the Time Stamp field defined? For example, are the values in ns?~Completely define the field. Include citation to proper definition, if it is elsewhere in the text.~~X~O | 0~Callaway, Ed~ed.callaway@motorola.com~1-954-723-8341~1-954-608-7537~Motorola~07~7.5.7a.9.1~61~~T~How is the Time Stamp field defined? For example, are the values in ns?~Completely define the field. Include citation to proper definition, if it is elsewhere in the text.~~X~O | 0~Callaway, Ed~ed.callaway@motorola.com~1-954-723-8341~1-954-608-7537~Motorola~07~7.5.7a.9.1~61~~T~How is the Time Stamp field defined? For example, are the values in ns?~Completely define the field. Include citation to proper definition, if it is elsewhere in the text.~~X~O | 0~Callaway, Ed~ed.callaway@motorola.com~1-954-723-8341~1-954-608-7537~Motorola~07~7.5.7a.9.1~61~~T~How is the Time Stamp field defined? For example, are the values in ns?~Completely define the field. Include citation to proper definition, if it is elsewhere in the text.~~X~O | 0~Callaway, Ed~ed.callaway@motorola.com~1-954-723-8341~1-954-608-7537~Motorola~07~7.5.7a.9.1~61~~T~How is the Time Stamp field defined? For example, are the values in ns?~Completely define the field. Include citation to proper definition, if it is elsewhere in the text.~~X~O | 0~Callaway, Ed~ed.callaway@motorola.com~1-954-723-8341~1-954-608-7537~Motorola~07~7.5.7a.9.1~61~~T~How is the Time Stamp field defined? For example, are the values in ns?~Completely define the field. Include citation to proper definition, if it is elsewhere in the text.~~X~O | 0~Callaway, Ed~ed.callaway@motorola.com~1-954-723-8341~1-954-608-7537~Motorola~07~7.5.7a.9.1~61~~T~How is the Time Stamp field defined? For example, are the values in ns?~Completely define the field. Include citation to proper definition, if it is elsewhere in the text.~~X~O | 0~Callaway, Ed~ed.callaway@motorola.com~1-954-723-8341~1-954-608-7537~Motorola~07~7.5.7a.9.1~61~~T~How is the Time Stamp field defined? For example, are the values in ns?~Completely define the field. Include citation to proper definition, if it is elsewhere in the text.~~X~O | 0~Callaway, Ed~ed.callaway@motorola.com~1-954-723-8341~1-954-608-7537~Motorola~07~7.5.7a.9.1~61~~T~How is the Time Stamp field defined? For example, are the values in ns?~Completely define the field. Include citation to proper definition, if it is elsewhere in the text.~~X~O | 0~Callaway, Ed~ed.callaway@motorola.com~1-954-723-8341~1-954-608-7537~Motorola~07~7.5.7a.9.1~61~~T~How is the Time Stamp field defined? For example, are the values in ns?~Completely define the field. Include citation to proper definition, if it is elsewhere in the text.~~X~O | 0~Callaway, Ed~ed.callaway@motorola.com~1-954-723-8341~1-954-608-7537~Motorola~07~7.5.7a.9.1~61~~T~How is the Time Stamp field defined? For example, are the values in ns?~Completely define the field. Include citation to proper definition, if it is elsewhere in the text.~~X~O | 0~Callaway, Ed~ed.callaway@motorola.com~1-954-723-8341~1-954-608-7537~Motorola~07~7.5.7a.9.1~61~~T~How is the Time Stamp field defined? For example, are the values in ns?~Completely define the field. Include citation to proper definition, if it is elsewhere in the text.~~X~O | 0~Callaway, Ed~ed.callaway@motorola.com~1-954-723-8341~1-954-608-7537~Motorola~07~7.5.7a.9.1~61~~T~How is the Time Stamp field defined? For example, are the values in ns?~Completely define the field. Include citation to proper definition, if it is elsewhere in the text.~~X~O | 0~Callaway, Ed~ed.callaway@motorola.com~1-954-723-8341~1-954-608-7537~Motorola~07~7.5.7a.9.1~61~~T~How is the Time Stamp field defined? For example, are the values in ns?~Completely define the field. Include citation to proper definition, if it is elsewhere in the text.~~X~O | 0~Callaway, Ed~ed.callaway@motorola.com~1-954-723-8341~1-954-608-7537~Motorola~07~7.5.7a.9.1~61~~T~How is the Time Stamp field defined? For example, are the values in ns?~Completely define the field. Include citation to proper definition, if it is elsewhere in the text.~~X~O | 0~Callaway, Ed~ed.callaway@motorola.com~1-954-723-8341~1-954-608-7537~Motorola~07~7.5.7a.9.1~61~~T~How is the Time Stamp field defined? For example, are the values in ns?~Completely define the field. Include citation to proper definition, if it is elsewhere in the text.~~X~O | 0~Callaway, Ed~ed.callaway@motorola.com~1-954-723-8341~1-954-608-7537~Motorola~07~7.5.7a.9.1~61~~T~How is the Time Stamp field defined? For example, are the values in ns?~Completely define the field. Include citation to proper definition, if it is elsewhere in the text.~~X~O | 0~Callaway, Ed~ed.callaway@motorola.com~1-954-723-8341~1-954-608-7537~Motorola~07~7.5.7a.9.1~61~~T~How is the Time Stamp field defined? For example, are the values in ns?~Completely define the field. Include citation to proper definition, if it is elsewhere in the text.~~X~O | 0~Callaway, Ed~ed.callaway@motorola.com~1-954-723-8341~1-954-608-7537~Motorola~07~7.5.7a.9.1~61~~T~How is the Time Stamp field defined? For example, are the values in ns?~Completely define the field. Include citation to proper definition, if it is elsewhere in the text.~~X~O | 0~Callaway, Ed~ed.callaway@motorola.com~1-954-723-8341~1-954-608-7537~Motorola~07~7.5.7a.9.1~61~~T~How is the Time Stamp field defined? For example, are the values in ns?~Completely define the field. Include citation to proper definition, if it is elsewhere in the text.~~X~O | 0~Callaway, Ed~ed.callaway@motorola.com~1-954-723-8341~1-954-608-7537~Motorola~07~7.5.7a.9.1~61~~T~How is the Time Stamp field defined? For example, are the values in ns?~Completely define the field. Include citation to proper definition, if it is elsewhere in the text.~~X~O | 0~Callaway, Ed~ed.callaway@motorola.com~1-954-723-8341~1-954-608-7537~Motorola~07~7.5.7a.9.1~61~~T~How is the Time Stamp field defined? For example, are the values in ns?~Completely define the field. Include citation to proper definition, if it is elsewhere in the text.~~X~O | 0~Callaway, Ed~ed.callaway@motorola.com~1-954-723-8341~1-954-608-7537~Motorola~07~7.5.7a.9.1~61~~T~How is the Time Stamp field defined? For example, are the values in ns?~Completely define the field. Include citation to proper definition, if it is elsewhere in the text.~~X~O | 0~Callaway, Ed~ed.callaway@motorola.com~1-954-723-8341~1-954-608-7537~Motorola~07~7.5.7a.9.1~61~~T~How is the Time Stamp field defined? For example, are the values in ns?~Completely define the field. Include citation to proper definition, if it is elsewhere in the text.~~X~O | 0~Callaway, Ed~ed.callaway@motorola.com~1-954-723-8341~1-954-608-7537~Motorola~07~7.5.7a.9.1~61~~T~How is the Time Stamp field defined? For example, are the values in ns?~Completely define the field. Include citation to proper definition, if it is elsewhere in the text.~~X~O | 0~Callaway, Ed~ed.callaway@motorola.com~1-954-723-8341~1-954-608-7537~Motorola~07~7.5.7a.9.1~61~~T~How is the Time Stamp field defined? For example, are the values in ns?~Completely define the field. Include citation to proper definition, if it is elsewhere in the text.~~X~O | 0~Callaway, Ed~ed.callaway@motorola.com~1-954-723-8341~1-954-608-7537~Motorola~07~7.5.7a.9.1~61~~T~How is the Time Stamp field defined? For example, are the values in ns?~Completely define the field. Include citation to proper definition, if it is elsewhere in the text.~~X~O | 0~Callaway, Ed~ed.callaway@motorola.com~1-954-723-8341~1-954-608-7537~Motorola~07~7.5.7a.9.1~61~~T~How is the Time Stamp field defined? For example, are the values in ns?~Completely define the field. Include citation to proper definition, if it is elsewhere in the text.~~X~O | 0~Callaway, Ed~ed.callaway@motorola.com~1-954-723-8341~1-954-608-7537~Motorola~07~7.5.7a.9.1~61~~T~How is the Time Stamp field defined? For example, are the values in ns?~Completely define the field. Include citation to proper definition, if it is elsewhere in the text.~~X~O | 0~Callaway, Ed~ed.callaway@motorola.com~1-954-723-8341~1-954-608-7537~Motorola~07~7.5.7a.9.1~61~~T~How is the Time Stamp field defined? For example, are the values in ns?~Completely define the field. Include citation to proper definition, if it is elsewhere in the text.~~X~O | 0~Callaway, Ed~ed.callaway@motorola.com~1-954-723-8341~1-954-608-7537~Motorola~07~7.5.7a.9.1~61~~T~How is the Time Stamp field defined? For example, are the values in ns?~Completely define the field. Include citation to proper definition, if it is elsewhere in the text.~~X~O | 0~Callaway, Ed~ed.callaway@motorola.com~1-954-723-8341~1-954-608-7537~Motorola~07~7.5.7a.9.1~61~~T~How is the Time Stamp field defined? For example, are the values in ns?~Completely define the field. Include citation to proper definition, if it is elsewhere in the text.~~X~O | 0~Callaway, Ed~ed.callaway@motorola.com~1-954-723-8341~1-954-608-7537~Motorola~07~7.5.7a.9.1~61~~T~How is the Time Stamp field defined? For example, are the values in ns?~Completely define the field. Include citation to proper definition, if it is elsewhere in the text.~~X~O | 0~Callaway, Ed~ed.callaway@motorola.com~1-954-723-8341~1-954-608-7537~Motorola~07~7.5.7a.9.1~61~~T~How is the Time Stamp field defined? For example, are the values in ns?~Completely define the field. Include citation to proper definition, if it is elsewhere in the text.~~X~O | 0~Callaway, Ed~ed.callaway@motorola.com~1-954-723-8341~1-954-608-7537~Motorola~07~7.5.7a.9.1~61~~T~How is the Time Stamp field defined? For example, are the values in ns?~Completely define the field. Include citation to proper definition, if it is elsewhere in the text.~~X~O | 0~Callaway, Ed~ed.callaway@motorola.com~1-954-723-8341~1-954-608-7537~Motorola~07~7.5.7a.9.1~61~~T~How is the Time Stamp field defined? For example, are the values in ns?~Completely define the field. Include citation to proper definition, if it is elsewhere in the text.~~X~O | 0~Callaway, Ed~ed.callaway@motorola.com~1-954-723-8341~1-954-608-7537~Motorola~07~7.5.7a.9.1~61~~T~How is the Time Stamp field defined? For example, are the values in ns?~Completely define the field. Include citation to proper definition, if it is elsewhere in the text.~~X~O | 0~Callaway, Ed~ed.callaway@motorola.com~1-954-723-8341~1-954-608-7537~Motorola~07~7.5.7a.9.1~61~~T~How is the Time Stamp field defined? For example, are the values in ns?~Completely define the field. Include citation to proper definition, if it is elsewhere in the text.~~X~O | 0~Callaway, Ed~ed.callaway@motorola.com~1-954-723-8341~1-954-608-7537~Motorola~07~7.5.7a.9.1~61~~T~How is the Time Stamp field defined? For example, are the values in ns?~Completely define the field. Include citation to proper definition, if it is elsewhere in the text.~~X~O | 0~Callaway, Ed~ed.callaway@motorola.com~1-954-723-8341~1-954-608-7537~Motorola~07~7.5.7a.9.1~61~~T~How is the Time Stamp field defined? For example, are the values in ns?~Completely define the field. Include citation to proper definition, if it is elsewhere in the text.~~X~O | 0~Callaway, Ed~ed.callaway@motorola.com~1-954-723-8341~1-954-608-7537~Motorola~07~7.5.7a.9.1~61~~T~How is the Time Stamp field defined? For example, are the values in ns?~Completely define the field. Include citation to proper definition, if it is elsewhere in the text.~~X~O
Callaway, Ed | Motorola | 7 | 7.5.7a.9.2 | 61 |  | T | How is the Tracking Length field defined? For example, are the values in ns? | Completely define the field. Include citation to proper definition, if it is elsewhere in the text. |  |  |  | 0~Callaway, Ed~ed.callaway@motorola.com~1-954-723-8341~1-954-608-7537~Motorola~07~7.5.7a.9.2~61~~T~How is the Tracking Length field defined? For example, are the values in ns?~Completely define the field. Include citation to proper definition, if it is elsewhere in the text.~~X~O | 0~Callaway, Ed~ed.callaway@motorola.com~1-954-723-8341~1-954-608-7537~Motorola~07~7.5.7a.9.2~61~~T~How is the Tracking Length field defined? For example, are the values in ns?~Completely define the field. Include citation to proper definition, if it is elsewhere in the text.~~X~O | 0~Callaway, Ed~ed.callaway@motorola.com~1-954-723-8341~1-954-608-7537~Motorola~07~7.5.7a.9.2~61~~T~How is the Tracking Length field defined? For example, are the values in ns?~Completely define the field. Include citation to proper definition, if it is elsewhere in the text.~~X~O | 0~Callaway, Ed~ed.callaway@motorola.com~1-954-723-8341~1-954-608-7537~Motorola~07~7.5.7a.9.2~61~~T~How is the Tracking Length field defined? For example, are the values in ns?~Completely define the field. Include citation to proper definition, if it is elsewhere in the text.~~X~O | 0~Callaway, Ed~ed.callaway@motorola.com~1-954-723-8341~1-954-608-7537~Motorola~07~7.5.7a.9.2~61~~T~How is the Tracking Length field defined? For example, are the values in ns?~Completely define the field. Include citation to proper definition, if it is elsewhere in the text.~~X~O | 0~Callaway, Ed~ed.callaway@motorola.com~1-954-723-8341~1-954-608-7537~Motorola~07~7.5.7a.9.2~61~~T~How is the Tracking Length field defined? For example, are the values in ns?~Completely define the field. Include citation to proper definition, if it is elsewhere in the text.~~X~O | 0~Callaway, Ed~ed.callaway@motorola.com~1-954-723-8341~1-954-608-7537~Motorola~07~7.5.7a.9.2~61~~T~How is the Tracking Length field defined? For example, are the values in ns?~Completely define the field. Include citation to proper definition, if it is elsewhere in the text.~~X~O | 0~Callaway, Ed~ed.callaway@motorola.com~1-954-723-8341~1-954-608-7537~Motorola~07~7.5.7a.9.2~61~~T~How is the Tracking Length field defined? For example, are the values in ns?~Completely define the field. Include citation to proper definition, if it is elsewhere in the text.~~X~O | 0~Callaway, Ed~ed.callaway@motorola.com~1-954-723-8341~1-954-608-7537~Motorola~07~7.5.7a.9.2~61~~T~How is the Tracking Length field defined? For example, are the values in ns?~Completely define the field. Include citation to proper definition, if it is elsewhere in the text.~~X~O | 0~Callaway, Ed~ed.callaway@motorola.com~1-954-723-8341~1-954-608-7537~Motorola~07~7.5.7a.9.2~61~~T~How is the Tracking Length field defined? For example, are the values in ns?~Completely define the field. Include citation to proper definition, if it is elsewhere in the text.~~X~O | 0~Callaway, Ed~ed.callaway@motorola.com~1-954-723-8341~1-954-608-7537~Motorola~07~7.5.7a.9.2~61~~T~How is the Tracking Length field defined? For example, are the values in ns?~Completely define the field. Include citation to proper definition, if it is elsewhere in the text.~~X~O | 0~Callaway, Ed~ed.callaway@motorola.com~1-954-723-8341~1-954-608-7537~Motorola~07~7.5.7a.9.2~61~~T~How is the Tracking Length field defined? For example, are the values in ns?~Completely define the field. Include citation to proper definition, if it is elsewhere in the text.~~X~O | 0~Callaway, Ed~ed.callaway@motorola.com~1-954-723-8341~1-954-608-7537~Motorola~07~7.5.7a.9.2~61~~T~How is the Tracking Length field defined? For example, are the values in ns?~Completely define the field. Include citation to proper definition, if it is elsewhere in the text.~~X~O | 0~Callaway, Ed~ed.callaway@motorola.com~1-954-723-8341~1-954-608-7537~Motorola~07~7.5.7a.9.2~61~~T~How is the Tracking Length field defined? For example, are the values in ns?~Completely define the field. Include citation to proper definition, if it is elsewhere in the text.~~X~O | 0~Callaway, Ed~ed.callaway@motorola.com~1-954-723-8341~1-954-608-7537~Motorola~07~7.5.7a.9.2~61~~T~How is the Tracking Length field defined? For example, are the values in ns?~Completely define the field. Include citation to proper definition, if it is elsewhere in the text.~~X~O | 0~Callaway, Ed~ed.callaway@motorola.com~1-954-723-8341~1-954-608-7537~Motorola~07~7.5.7a.9.2~61~~T~How is the Tracking Length field defined? For example, are the values in ns?~Completely define the field. Include citation to proper definition, if it is elsewhere in the text.~~X~O | 0~Callaway, Ed~ed.callaway@motorola.com~1-954-723-8341~1-954-608-7537~Motorola~07~7.5.7a.9.2~61~~T~How is the Tracking Length field defined? For example, are the values in ns?~Completely define the field. Include citation to proper definition, if it is elsewhere in the text.~~X~O | 0~Callaway, Ed~ed.callaway@motorola.com~1-954-723-8341~1-954-608-7537~Motorola~07~7.5.7a.9.2~61~~T~How is the Tracking Length field defined? For example, are the values in ns?~Completely define the field. Include citation to proper definition, if it is elsewhere in the text.~~X~O | 0~Callaway, Ed~ed.callaway@motorola.com~1-954-723-8341~1-954-608-7537~Motorola~07~7.5.7a.9.2~61~~T~How is the Tracking Length field defined? For example, are the values in ns?~Completely define the field. Include citation to proper definition, if it is elsewhere in the text.~~X~O | 0~Callaway, Ed~ed.callaway@motorola.com~1-954-723-8341~1-954-608-7537~Motorola~07~7.5.7a.9.2~61~~T~How is the Tracking Length field defined? For example, are the values in ns?~Completely define the field. Include citation to proper definition, if it is elsewhere in the text.~~X~O | 0~Callaway, Ed~ed.callaway@motorola.com~1-954-723-8341~1-954-608-7537~Motorola~07~7.5.7a.9.2~61~~T~How is the Tracking Length field defined? For example, are the values in ns?~Completely define the field. Include citation to proper definition, if it is elsewhere in the text.~~X~O | 0~Callaway, Ed~ed.callaway@motorola.com~1-954-723-8341~1-954-608-7537~Motorola~07~7.5.7a.9.2~61~~T~How is the Tracking Length field defined? For example, are the values in ns?~Completely define the field. Include citation to proper definition, if it is elsewhere in the text.~~X~O | 0~Callaway, Ed~ed.callaway@motorola.com~1-954-723-8341~1-954-608-7537~Motorola~07~7.5.7a.9.2~61~~T~How is the Tracking Length field defined? For example, are the values in ns?~Completely define the field. Include citation to proper definition, if it is elsewhere in the text.~~X~O | 0~Callaway, Ed~ed.callaway@motorola.com~1-954-723-8341~1-954-608-7537~Motorola~07~7.5.7a.9.2~61~~T~How is the Tracking Length field defined? For example, are the values in ns?~Completely define the field. Include citation to proper definition, if it is elsewhere in the text.~~X~O | 0~Callaway, Ed~ed.callaway@motorola.com~1-954-723-8341~1-954-608-7537~Motorola~07~7.5.7a.9.2~61~~T~How is the Tracking Length field defined? For example, are the values in ns?~Completely define the field. Include citation to proper definition, if it is elsewhere in the text.~~X~O | 0~Callaway, Ed~ed.callaway@motorola.com~1-954-723-8341~1-954-608-7537~Motorola~07~7.5.7a.9.2~61~~T~How is the Tracking Length field defined? For example, are the values in ns?~Completely define the field. Include citation to proper definition, if it is elsewhere in the text.~~X~O | 0~Callaway, Ed~ed.callaway@motorola.com~1-954-723-8341~1-954-608-7537~Motorola~07~7.5.7a.9.2~61~~T~How is the Tracking Length field defined? For example, are the values in ns?~Completely define the field. Include citation to proper definition, if it is elsewhere in the text.~~X~O | 0~Callaway, Ed~ed.callaway@motorola.com~1-954-723-8341~1-954-608-7537~Motorola~07~7.5.7a.9.2~61~~T~How is the Tracking Length field defined? For example, are the values in ns?~Completely define the field. Include citation to proper definition, if it is elsewhere in the text.~~X~O | 0~Callaway, Ed~ed.callaway@motorola.com~1-954-723-8341~1-954-608-7537~Motorola~07~7.5.7a.9.2~61~~T~How is the Tracking Length field defined? For example, are the values in ns?~Completely define the field. Include citation to proper definition, if it is elsewhere in the text.~~X~O | 0~Callaway, Ed~ed.callaway@motorola.com~1-954-723-8341~1-954-608-7537~Motorola~07~7.5.7a.9.2~61~~T~How is the Tracking Length field defined? For example, are the values in ns?~Completely define the field. Include citation to proper definition, if it is elsewhere in the text.~~X~O | 0~Callaway, Ed~ed.callaway@motorola.com~1-954-723-8341~1-954-608-7537~Motorola~07~7.5.7a.9.2~61~~T~How is the Tracking Length field defined? For example, are the values in ns?~Completely define the field. Include citation to proper definition, if it is elsewhere in the text.~~X~O | 0~Callaway, Ed~ed.callaway@motorola.com~1-954-723-8341~1-954-608-7537~Motorola~07~7.5.7a.9.2~61~~T~How is the Tracking Length field defined? For example, are the values in ns?~Completely define the field. Include citation to proper definition, if it is elsewhere in the text.~~X~O | 0~Callaway, Ed~ed.callaway@motorola.com~1-954-723-8341~1-954-608-7537~Motorola~07~7.5.7a.9.2~61~~T~How is the Tracking Length field defined? For example, are the values in ns?~Completely define the field. Include citation to proper definition, if it is elsewhere in the text.~~X~O | 0~Callaway, Ed~ed.callaway@motorola.com~1-954-723-8341~1-954-608-7537~Motorola~07~7.5.7a.9.2~61~~T~How is the Tracking Length field defined? For example, are the values in ns?~Completely define the field. Include citation to proper definition, if it is elsewhere in the text.~~X~O | 0~Callaway, Ed~ed.callaway@motorola.com~1-954-723-8341~1-954-608-7537~Motorola~07~7.5.7a.9.2~61~~T~How is the Tracking Length field defined? For example, are the values in ns?~Completely define the field. Include citation to proper definition, if it is elsewhere in the text.~~X~O | 0~Callaway, Ed~ed.callaway@motorola.com~1-954-723-8341~1-954-608-7537~Motorola~07~7.5.7a.9.2~61~~T~How is the Tracking Length field defined? For example, are the values in ns?~Completely define the field. Include citation to proper definition, if it is elsewhere in the text.~~X~O | 0~Callaway, Ed~ed.callaway@motorola.com~1-954-723-8341~1-954-608-7537~Motorola~07~7.5.7a.9.2~61~~T~How is the Tracking Length field defined? For example, are the values in ns?~Completely define the field. Include citation to proper definition, if it is elsewhere in the text.~~X~O | 0~Callaway, Ed~ed.callaway@motorola.com~1-954-723-8341~1-954-608-7537~Motorola~07~7.5.7a.9.2~61~~T~How is the Tracking Length field defined? For example, are the values in ns?~Completely define the field. Include citation to proper definition, if it is elsewhere in the text.~~X~O | 0~Callaway, Ed~ed.callaway@motorola.com~1-954-723-8341~1-954-608-7537~Motorola~07~7.5.7a.9.2~61~~T~How is the Tracking Length field defined? For example, are the values in ns?~Completely define the field. Include citation to proper definition, if it is elsewhere in the text.~~X~O | 0~Callaway, Ed~ed.callaway@motorola.com~1-954-723-8341~1-954-608-7537~Motorola~07~7.5.7a.9.2~61~~T~How is the Tracking Length field defined? For example, are the values in ns?~Completely define the field. Include citation to proper definition, if it is elsewhere in the text.~~X~O | 0~Callaway, Ed~ed.callaway@motorola.com~1-954-723-8341~1-954-608-7537~Motorola~07~7.5.7a.9.2~61~~T~How is the Tracking Length field defined? For example, are the values in ns?~Completely define the field. Include citation to proper definition, if it is elsewhere in the text.~~X~O | 0~Callaway, Ed~ed.callaway@motorola.com~1-954-723-8341~1-954-608-7537~Motorola~07~7.5.7a.9.2~61~~T~How is the Tracking Length field defined? For example, are the values in ns?~Completely define the field. Include citation to proper definition, if it is elsewhere in the text.~~X~O | 0~Callaway, Ed~ed.callaway@motorola.com~1-954-723-8341~1-954-608-7537~Motorola~07~7.5.7a.9.2~61~~T~How is the Tracking Length field defined? For example, are the values in ns?~Completely define the field. Include citation to proper definition, if it is elsewhere in the text.~~X~O | 0~Callaway, Ed~ed.callaway@motorola.com~1-954-723-8341~1-954-608-7537~Motorola~07~7.5.7a.9.2~61~~T~How is the Tracking Length field defined? For example, are the values in ns?~Completely define the field. Include citation to proper definition, if it is elsewhere in the text.~~X~O | 0~Callaway, Ed~ed.callaway@motorola.com~1-954-723-8341~1-954-608-7537~Motorola~07~7.5.7a.9.2~61~~T~How is the Tracking Length field defined? For example, are the values in ns?~Completely define the field. Include citation to proper definition, if it is elsewhere in the text.~~X~O | 0~Callaway, Ed~ed.callaway@motorola.com~1-954-723-8341~1-954-608-7537~Motorola~07~7.5.7a.9.2~61~~T~How is the Tracking Length field defined? For example, are the values in ns?~Completely define the field. Include citation to proper definition, if it is elsewhere in the text.~~X~O | 0~Callaway, Ed~ed.callaway@motorola.com~1-954-723-8341~1-954-608-7537~Motorola~07~7.5.7a.9.2~61~~T~How is the Tracking Length field defined? For example, are the values in ns?~Completely define the field. Include citation to proper definition, if it is elsewhere in the text.~~X~O | 0~Callaway, Ed~ed.callaway@motorola.com~1-954-723-8341~1-954-608-7537~Motorola~07~7.5.7a.9.2~61~~T~How is the Tracking Length field defined? For example, are the values in ns?~Completely define the field. Include citation to proper definition, if it is elsewhere in the text.~~X~O | 0~Callaway, Ed~ed.callaway@motorola.com~1-954-723-8341~1-954-608-7537~Motorola~07~7.5.7a.9.2~61~~T~How is the Tracking Length field defined? For example, are the values in ns?~Completely define the field. Include citation to proper definition, if it is elsewhere in the text.~~X~O | 0~Callaway, Ed~ed.callaway@motorola.com~1-954-723-8341~1-954-608-7537~Motorola~07~7.5.7a.9.2~61~~T~How is the Tracking Length field defined? For example, are the values in ns?~Completely define the field. Include citation to proper definition, if it is elsewhere in the text.~~X~O | 0~Callaway, Ed~ed.callaway@motorola.com~1-954-723-8341~1-954-608-7537~Motorola~07~7.5.7a.9.2~61~~T~How is the Tracking Length field defined? For example, are the values in ns?~Completely define the field. Include citation to proper definition, if it is elsewhere in the text.~~X~O | 0~Callaway, Ed~ed.callaway@motorola.com~1-954-723-8341~1-954-608-7537~Motorola~07~7.5.7a.9.2~61~~T~How is the Tracking Length field defined? For example, are the values in ns?~Completely define the field. Include citation to proper definition, if it is elsewhere in the text.~~X~O | 0~Callaway, Ed~ed.callaway@motorola.com~1-954-723-8341~1-954-608-7537~Motorola~07~7.5.7a.9.2~61~~T~How is the Tracking Length field defined? For example, are the values in ns?~Completely define the field. Include citation to proper definition, if it is elsewhere in the text.~~X~O | 0~Callaway, Ed~ed.callaway@motorola.com~1-954-723-8341~1-954-608-7537~Motorola~07~7.5.7a.9.2~61~~T~How is the Tracking Length field defined? For example, are the values in ns?~Completely define the field. Include citation to proper definition, if it is elsewhere in the text.~~X~O | 0~Callaway, Ed~ed.callaway@motorola.com~1-954-723-8341~1-954-608-7537~Motorola~07~7.5.7a.9.2~61~~T~How is the Tracking Length field defined? For example, are the values in ns?~Completely define the field. Include citation to proper definition, if it is elsewhere in the text.~~X~O | 0~Callaway, Ed~ed.callaway@motorola.com~1-954-723-8341~1-954-608-7537~Motorola~07~7.5.7a.9.2~61~~T~How is the Tracking Length field defined? For example, are the values in ns?~Completely define the field. Include citation to proper definition, if it is elsewhere in the text.~~X~O | 0~Callaway, Ed~ed.callaway@motorola.com~1-954-723-8341~1-954-608-7537~Motorola~07~7.5.7a.9.2~61~~T~How is the Tracking Length field defined? For example, are the values in ns?~Completely define the field. Include citation to proper definition, if it is elsewhere in the text.~~X~O | 0~Callaway, Ed~ed.callaway@motorola.com~1-954-723-8341~1-954-608-7537~Motorola~07~7.5.7a.9.2~61~~T~How is the Tracking Length field defined? For example, are the values in ns?~Completely define the field. Include citation to proper definition, if it is elsewhere in the text.~~X~O | 0~Callaway, Ed~ed.callaway@motorola.com~1-954-723-8341~1-954-608-7537~Motorola~07~7.5.7a.9.2~61~~T~How is the Tracking Length field defined? For example, are the values in ns?~Completely define the field. Include citation to proper definition, if it is elsewhere in the text.~~X~O | 0~Callaway, Ed~ed.callaway@motorola.com~1-954-723-8341~1-954-608-7537~Motorola~07~7.5.7a.9.2~61~~T~How is the Tracking Length field defined? For example, are the values in ns?~Completely define the field. Include citation to proper definition, if it is elsewhere in the text.~~X~O | 0~Callaway, Ed~ed.callaway@motorola.com~1-954-723-8341~1-954-608-7537~Motorola~07~7.5.7a.9.2~61~~T~How is the Tracking Length field defined? For example, are the values in ns?~Completely define the field. Include citation to proper definition, if it is elsewhere in the text.~~X~O | 0~Callaway, Ed~ed.callaway@motorola.com~1-954-723-8341~1-954-608-7537~Motorola~07~7.5.7a.9.2~61~~T~How is the Tracking Length field defined? For example, are the values in ns?~Completely define the field. Include citation to proper definition, if it is elsewhere in the text.~~X~O | 0~Callaway, Ed~ed.callaway@motorola.com~1-954-723-8341~1-954-608-7537~Motorola~07~7.5.7a.9.2~61~~T~How is the Tracking Length field defined? For example, are the values in ns?~Completely define the field. Include citation to proper definition, if it is elsewhere in the text.~~X~O | 0~Callaway, Ed~ed.callaway@motorola.com~1-954-723-8341~1-954-608-7537~Motorola~07~7.5.7a.9.2~61~~T~How is the Tracking Length field defined? For example, are the values in ns?~Completely define the field. Include citation to proper definition, if it is elsewhere in the text.~~X~O | 0~Callaway, Ed~ed.callaway@motorola.com~1-954-723-8341~1-954-608-7537~Motorola~07~7.5.7a.9.2~61~~T~How is the Tracking Length field defined? For example, are the values in ns?~Completely define the field. Include citation to proper definition, if it is elsewhere in the text.~~X~O | 0~Callaway, Ed~ed.callaway@motorola.com~1-954-723-8341~1-954-608-7537~Motorola~07~7.5.7a.9.2~61~~T~How is the Tracking Length field defined? For example, are the values in ns?~Completely define the field. Include citation to proper definition, if it is elsewhere in the text.~~X~O | 0~Callaway, Ed~ed.callaway@motorola.com~1-954-723-8341~1-954-608-7537~Motorola~07~7.5.7a.9.2~61~~T~How is the Tracking Length field defined? For example, are the values in ns?~Completely define the field. Include citation to proper definition, if it is elsewhere in the text.~~X~O | 0~Callaway, Ed~ed.callaway@motorola.com~1-954-723-8341~1-954-608-7537~Motorola~07~7.5.7a.9.2~61~~T~How is the Tracking Length field defined? For example, are the values in ns?~Completely define the field. Include citation to proper definition, if it is elsewhere in the text.~~X~O | 0~Callaway, Ed~ed.callaway@motorola.com~1-954-723-8341~1-954-608-7537~Motorola~07~7.5.7a.9.2~61~~T~How is the Tracking Length field defined? For example, are the values in ns?~Completely define the field. Include citation to proper definition, if it is elsewhere in the text.~~X~O | 0~Callaway, Ed~ed.callaway@motorola.com~1-954-723-8341~1-954-608-7537~Motorola~07~7.5.7a.9.2~61~~T~How is the Tracking Length field defined? For example, are the values in ns?~Completely define the field. Include citation to proper definition, if it is elsewhere in the text.~~X~O | 0~Callaway, Ed~ed.callaway@motorola.com~1-954-723-8341~1-954-608-7537~Motorola~07~7.5.7a.9.2~61~~T~How is the Tracking Length field defined? For example, are the values in ns?~Completely define the field. Include citation to proper definition, if it is elsewhere in the text.~~X~O | 0~Callaway, Ed~ed.callaway@motorola.com~1-954-723-8341~1-954-608-7537~Motorola~07~7.5.7a.9.2~61~~T~How is the Tracking Length field defined? For example, are the values in ns?~Completely define the field. Include citation to proper definition, if it is elsewhere in the text.~~X~O | 0~Callaway, Ed~ed.callaway@motorola.com~1-954-723-8341~1-954-608-7537~Motorola~07~7.5.7a.9.2~61~~T~How is the Tracking Length field defined? For example, are the values in ns?~Completely define the field. Include citation to proper definition, if it is elsewhere in the text.~~X~O | 0~Callaway, Ed~ed.callaway@motorola.com~1-954-723-8341~1-954-608-7537~Motorola~07~7.5.7a.9.2~61~~T~How is the Tracking Length field defined? For example, are the values in ns?~Completely define the field. Include citation to proper definition, if it is elsewhere in the text.~~X~O | 0~Callaway, Ed~ed.callaway@motorola.com~1-954-723-8341~1-954-608-7537~Motorola~07~7.5.7a.9.2~61~~T~How is the Tracking Length field defined? For example, are the values in ns?~Completely define the field. Include citation to proper definition, if it is elsewhere in the text.~~X~O | 0~Callaway, Ed~ed.callaway@motorola.com~1-954-723-8341~1-954-608-7537~Motorola~07~7.5.7a.9.2~61~~T~How is the Tracking Length field defined? For example, are the values in ns?~Completely define the field. Include citation to proper definition, if it is elsewhere in the text.~~X~O | 0~Callaway, Ed~ed.callaway@motorola.com~1-954-723-8341~1-954-608-7537~Motorola~07~7.5.7a.9.2~61~~T~How is the Tracking Length field defined? For example, are the values in ns?~Completely define the field. Include citation to proper definition, if it is elsewhere in the text.~~X~O | 0~Callaway, Ed~ed.callaway@motorola.com~1-954-723-8341~1-954-608-7537~Motorola~07~7.5.7a.9.2~61~~T~How is the Tracking Length field defined? For example, are the values in ns?~Completely define the field. Include citation to proper definition, if it is elsewhere in the text.~~X~O | 0~Callaway, Ed~ed.callaway@motorola.com~1-954-723-8341~1-954-608-7537~Motorola~07~7.5.7a.9.2~61~~T~How is the Tracking Length field defined? For example, are the values in ns?~Completely define the field. Include citation to proper definition, if it is elsewhere in the text.~~X~O | 0~Callaway, Ed~ed.callaway@motorola.com~1-954-723-8341~1-954-608-7537~Motorola~07~7.5.7a.9.2~61~~T~How is the Tracking Length field defined? For example, are the values in ns?~Completely define the field. Include citation to proper definition, if it is elsewhere in the text.~~X~O | 0~Callaway, Ed~ed.callaway@motorola.com~1-954-723-8341~1-954-608-7537~Motorola~07~7.5.7a.9.2~61~~T~How is the Tracking Length field defined? For example, are the values in ns?~Completely define the field. Include citation to proper definition, if it is elsewhere in the text.~~X~O | 0~Callaway, Ed~ed.callaway@motorola.com~1-954-723-8341~1-954-608-7537~Motorola~07~7.5.7a.9.2~61~~T~How is the Tracking Length field defined? For example, are the values in ns?~Completely define the field. Include citation to proper definition, if it is elsewhere in the text.~~X~O | 0~Callaway, Ed~ed.callaway@motorola.com~1-954-723-8341~1-954-608-7537~Motorola~07~7.5.7a.9.2~61~~T~How is the Tracking Length field defined? For example, are the values in ns?~Completely define the field. Include citation to proper definition, if it is elsewhere in the text.~~X~O | 0~Callaway, Ed~ed.callaway@motorola.com~1-954-723-8341~1-954-608-7537~Motorola~07~7.5.7a.9.2~61~~T~How is the Tracking Length field defined? For example, are the values in ns?~Completely define the field. Include citation to proper definition, if it is elsewhere in the text.~~X~O | 0~Callaway, Ed~ed.callaway@motorola.com~1-954-723-8341~1-954-608-7537~Motorola~07~7.5.7a.9.2~61~~T~How is the Tracking Length field defined? For example, are the values in ns?~Completely define the field. Include citation to proper definition, if it is elsewhere in the text.~~X~O | 0~Callaway, Ed~ed.callaway@motorola.com~1-954-723-8341~1-954-608-7537~Motorola~07~7.5.7a.9.2~61~~T~How is the Tracking Length field defined? For example, are the values in ns?~Completely define the field. Include citation to proper definition, if it is elsewhere in the text.~~X~O | 0~Callaway, Ed~ed.callaway@motorola.com~1-954-723-8341~1-954-608-7537~Motorola~07~7.5.7a.9.2~61~~T~How is the Tracking Length field defined? For example, are the values in ns?~Completely define the field. Include citation to proper definition, if it is elsewhere in the text.~~X~O | 0~Callaway, Ed~ed.callaway@motorola.com~1-954-723-8341~1-954-608-7537~Motorola~07~7.5.7a.9.2~61~~T~How is the Tracking Length field defined? For example, are the values in ns?~Completely define the field. Include citation to proper definition, if it is elsewhere in the text.~~X~O | 0~Callaway, Ed~ed.callaway@motorola.com~1-954-723-8341~1-954-608-7537~Motorola~07~7.5.7a.9.2~61~~T~How is the Tracking Length field defined? For example, are the values in ns?~Completely define the field. Include citation to proper definition, if it is elsewhere in the text.~~X~O | 0~Callaway, Ed~ed.callaway@motorola.com~1-954-723-8341~1-954-608-7537~Motorola~07~7.5.7a.9.2~61~~T~How is the Tracking Length field defined? For example, are the values in ns?~Completely define the field. Include citation to proper definition, if it is elsewhere in the text.~~X~O | 0~Callaway, Ed~ed.callaway@motorola.com~1-954-723-8341~1-954-608-7537~Motorola~07~7.5.7a.9.2~61~~T~How is the Tracking Length field defined? For example, are the values in ns?~Completely define the field. Include citation to proper definition, if it is elsewhere in the text.~~X~O | 0~Callaway, Ed~ed.callaway@motorola.com~1-954-723-8341~1-954-608-7537~Motorola~07~7.5.7a.9.2~61~~T~How is the Tracking Length field defined? For example, are the values in ns?~Completely define the field. Include citation to proper definition, if it is elsewhere in the text.~~X~O | 0~Callaway, Ed~ed.callaway@motorola.com~1-954-723-8341~1-954-608-7537~Motorola~07~7.5.7a.9.2~61~~T~How is the Tracking Length field defined? For example, are the values in ns?~Completely define the field. Include citation to proper definition, if it is elsewhere in the text.~~X~O | 0~Callaway, Ed~ed.callaway@motorola.com~1-954-723-8341~1-954-608-7537~Motorola~07~7.5.7a.9.2~61~~T~How is the Tracking Length field defined? For example, are the values in ns?~Completely define the field. Include citation to proper definition, if it is elsewhere in the text.~~X~O | 0~Callaway, Ed~ed.callaway@motorola.com~1-954-723-8341~1-954-608-7537~Motorola~07~7.5.7a.9.2~61~~T~How is the Tracking Length field defined? For example, are the values in ns?~Completely define the field. Include citation to proper definition, if it is elsewhere in the text.~~X~O | 0~Callaway, Ed~ed.callaway@motorola.com~1-954-723-8341~1-954-608-7537~Motorola~07~7.5.7a.9.2~61~~T~How is the Tracking Length field defined? For example, are the values in ns?~Completely define the field. Include citation to proper definition, if it is elsewhere in the text.~~X~O | 0~Callaway, Ed~ed.callaway@motorola.com~1-954-723-8341~1-954-608-7537~Motorola~07~7.5.7a.9.2~61~~T~How is the Tracking Length field defined? For example, are the values in ns?~Completely define the field. Include citation to proper definition, if it is elsewhere in the text.~~X~O | 0~Callaway, Ed~ed.callaway@motorola.com~1-954-723-8341~1-954-608-7537~Motorola~07~7.5.7a.9.2~61~~T~How is the Tracking Length field defined? For example, are the values in ns?~Completely define the field. Include citation to proper definition, if it is elsewhere in the text.~~X~O | 0~Callaway, Ed~ed.callaway@motorola.com~1-954-723-8341~1-954-608-7537~Motorola~07~7.5.7a.9.2~61~~T~How is the Tracking Length field defined? For example, are the values in ns?~Completely define the field. Include citation to proper definition, if it is elsewhere in the text.~~X~O | 0~Callaway, Ed~ed.callaway@motorola.com~1-954-723-8341~1-954-608-7537~Motorola~07~7.5.7a.9.2~61~~T~How is the Tracking Length field defined? For example, are the values in ns?~Completely define the field. Include citation to proper definition, if it is elsewhere in the text.~~X~O | 0~Callaway, Ed~ed.callaway@motorola.com~1-954-723-8341~1-954-608-7537~Motorola~07~7.5.7a.9.2~61~~T~How is the Tracking Length field defined? For example, are the values in ns?~Completely define the field. Include citation to proper definition, if it is elsewhere in the text.~~X~O | 0~Callaway, Ed~ed.callaway@motorola.com~1-954-723-8341~1-954-608-7537~Motorola~07~7.5.7a.9.2~61~~T~How is the Tracking Length field defined? For example, are the values in ns?~Completely define the field. Include citation to proper definition, if it is elsewhere in the text.~~X~O | 0~Callaway, Ed~ed.callaway@motorola.com~1-954-723-8341~1-954-608-7537~Motorola~07~7.5.7a.9.2~61~~T~How is the Tracking Length field defined? For example, are the values in ns?~Completely define the field. Include citation to proper definition, if it is elsewhere in the text.~~X~O | 0~Callaway, Ed~ed.callaway@motorola.com~1-954-723-8341~1-954-608-7537~Motorola~07~7.5.7a.9.2~61~~T~How is the Tracking Length field defined? For example, are the values in ns?~Completely define the field. Include citation to proper definition, if it is elsewhere in the text.~~X~O | 0~Callaway, Ed~ed.callaway@motorola.com~1-954-723-8341~1-954-608-7537~Motorola~07~7.5.7a.9.2~61~~T~How is the Tracking Length field defined? For example, are the values in ns?~Completely define the field. Include citation to proper definition, if it is elsewhere in the text.~~X~O | 0~Callaway, Ed~ed.callaway@motorola.com~1-954-723-8341~1-954-608-7537~Motorola~07~7.5.7a.9.2~61~~T~How is the Tracking Length field defined? For example, are the values in ns?~Completely define the field. Include citation to proper definition, if it is elsewhere in the text.~~X~O | 0~Callaway, Ed~ed.callaway@motorola.com~1-954-723-8341~1-954-608-7537~Motorola~07~7.5.7a.9.2~61~~T~How is the Tracking Length field defined? For example, are the values in ns?~Completely define the field. Include citation to proper definition, if it is elsewhere in the text.~~X~O | 0~Callaway, Ed~ed.callaway@motorola.com~1-954-723-8341~1-954-608-7537~Motorola~07~7.5.7a.9.2~61~~T~How is the Tracking Length field defined? For example, are the values in ns?~Completely define the field. Include citation to proper definition, if it is elsewhere in the text.~~X~O | 0~Callaway, Ed~ed.callaway@motorola.com~1-954-723-8341~1-954-608-7537~Motorola~07~7.5.7a.9.2~61~~T~How is the Tracking Length field defined? For example, are the values in ns?~Completely define the field. Include citation to proper definition, if it is elsewhere in the text.~~X~O | 0~Callaway, Ed~ed.callaway@motorola.com~1-954-723-8341~1-954-608-7537~Motorola~07~7.5.7a.9.2~61~~T~How is the Tracking Length field defined? For example, are the values in ns?~Completely define the field. Include citation to proper definition, if it is elsewhere in the text.~~X~O | 0~Callaway, Ed~ed.callaway@motorola.com~1-954-723-8341~1-954-608-7537~Motorola~07~7.5.7a.9.2~61~~T~How is the Tracking Length field defined? For example, are the values in ns?~Completely define the field. Include citation to proper definition, if it is elsewhere in the text.~~X~O | 0~Callaway, Ed~ed.callaway@motorola.com~1-954-723-8341~1-954-608-7537~Motorola~07~7.5.7a.9.2~61~~T~How is the Tracking Length field defined? For example, are the values in ns?~Completely define the field. Include citation to proper definition, if it is elsewhere in the text.~~X~O | 0~Callaway, Ed~ed.callaway@motorola.com~1-954-723-8341~1-954-608-7537~Motorola~07~7.5.7a.9.2~61~~T~How is the Tracking Length field defined? For example, are the values in ns?~Completely define the field. Include citation to proper definition, if it is elsewhere in the text.~~X~O | 0~Callaway, Ed~ed.callaway@motorola.com~1-954-723-8341~1-954-608-7537~Motorola~07~7.5.7a.9.2~61~~T~How is the Tracking Length field defined? For example, are the values in ns?~Completely define the field. Include citation to proper definition, if it is elsewhere in the text.~~X~O | 0~Callaway, Ed~ed.callaway@motorola.com~1-954-723-8341~1-954-608-7537~Motorola~07~7.5.7a.9.2~61~~T~How is the Tracking Length field defined? For example, are the values in ns?~Completely define the field. Include citation to proper definition, if it is elsewhere in the text.~~X~O | 0~Callaway, Ed~ed.callaway@motorola.com~1-954-723-8341~1-954-608-7537~Motorola~07~7.5.7a.9.2~61~~T~How is the Tracking Length field defined? For example, are the values in ns?~Completely define the field. Include citation to proper definition, if it is elsewhere in the text.~~X~O | 0~Callaway, Ed~ed.callaway@motorola.com~1-954-723-8341~1-954-608-7537~Motorola~07~7.5.7a.9.2~61~~T~How is the Tracking Length field defined? For example, are the values in ns?~Completely define the field. Include citation to proper definition, if it is elsewhere in the text.~~X~O | 0~Callaway, Ed~ed.callaway@motorola.com~1-954-723-8341~1-954-608-7537~Motorola~07~7.5.7a.9.2~61~~T~How is the Tracking Length field defined? For example, are the values in ns?~Completely define the field. Include citation to proper definition, if it is elsewhere in the text.~~X~O | 0~Callaway, Ed~ed.callaway@motorola.com~1-954-723-8341~1-954-608-7537~Motorola~07~7.5.7a.9.2~61~~T~How is the Tracking Length field defined? For example, are the values in ns?~Completely define the field. Include citation to proper definition, if it is elsewhere in the text.~~X~O | 0~Callaway, Ed~ed.callaway@motorola.com~1-954-723-8341~1-954-608-7537~Motorola~07~7.5.7a.9.2~61~~T~How is the Tracking Length field defined? For example, are the values in ns?~Completely define the field. Include citation to proper definition, if it is elsewhere in the text.~~X~O | 0~Callaway, Ed~ed.callaway@motorola.com~1-954-723-8341~1-954-608-7537~Motorola~07~7.5.7a.9.2~61~~T~How is the Tracking Length field defined? For example, are the values in ns?~Completely define the field. Include citation to proper definition, if it is elsewhere in the text.~~X~O | 0~Callaway, Ed~ed.callaway@motorola.com~1-954-723-8341~1-954-608-7537~Motorola~07~7.5.7a.9.2~61~~T~How is the Tracking Length field defined? For example, are the values in ns?~Completely define the field. Include citation to proper definition, if it is elsewhere in the text.~~X~O | 0~Callaway, Ed~ed.callaway@motorola.com~1-954-723-8341~1-954-608-7537~Motorola~07~7.5.7a.9.2~61~~T~How is the Tracking Length field defined? For example, are the values in ns?~Completely define the field. Include citation to proper definition, if it is elsewhere in the text.~~X~O | 0~Callaway, Ed~ed.callaway@motorola.com~1-954-723-8341~1-954-608-7537~Motorola~07~7.5.7a.9.2~61~~T~How is the Tracking Length field defined? For example, are the values in ns?~Completely define the field. Include citation to proper definition, if it is elsewhere in the text.~~X~O | 0~Callaway, Ed~ed.callaway@motorola.com~1-954-723-8341~1-954-608-7537~Motorola~07~7.5.7a.9.2~61~~T~How is the Tracking Length field defined? For example, are the values in ns?~Completely define the field. Include citation to proper definition, if it is elsewhere in the text.~~X~O | 0~Callaway, Ed~ed.callaway@motorola.com~1-954-723-8341~1-954-608-7537~Motorola~07~7.5.7a.9.2~61~~T~How is the Tracking Length field defined? For example, are the values in ns?~Completely define the field. Include citation to proper definition, if it is elsewhere in the text.~~X~O | 0~Callaway, Ed~ed.callaway@motorola.com~1-954-723-8341~1-954-608-7537~Motorola~07~7.5.7a.9.2~61~~T~How is the Tracking Length field defined? For example, are the values in ns?~Completely define the field. Include citation to proper definition, if it is elsewhere in the text.~~X~O | 0~Callaway, Ed~ed.callaway@motorola.com~1-954-723-8341~1-954-608-7537~Motorola~07~7.5.7a.9.2~61~~T~How is the Tracking Length field defined? For example, are the values in ns?~Completely define the field. Include citation to proper definition, if it is elsewhere in the text.~~X~O | 0~Callaway, Ed~ed.callaway@motorola.com~1-954-723-8341~1-954-608-7537~Motorola~07~7.5.7a.9.2~61~~T~How is the Tracking Length field defined? For example, are the values in ns?~Completely define the field. Include citation to proper definition, if it is elsewhere in the text.~~X~O | 0~Callaway, Ed~ed.callaway@motorola.com~1-954-723-8341~1-954-608-7537~Motorola~07~7.5.7a.9.2~61~~T~How is the Tracking Length field defined? For example, are the values in ns?~Completely define the field. Include citation to proper definition, if it is elsewhere in the text.~~X~O | 0~Callaway, Ed~ed.callaway@motorola.com~1-954-723-8341~1-954-608-7537~Motorola~07~7.5.7a.9.2~61~~T~How is the Tracking Length field defined? For example, are the values in ns?~Completely define the field. Include citation to proper definition, if it is elsewhere in the text.~~X~O | 0~Callaway, Ed~ed.callaway@motorola.com~1-954-723-8341~1-954-608-7537~Motorola~07~7.5.7a.9.2~61~~T~How is the Tracking Length field defined? For example, are the values in ns?~Completely define the field. Include citation to proper definition, if it is elsewhere in the text.~~X~O | 0~Callaway, Ed~ed.callaway@motorola.com~1-954-723-8341~1-954-608-7537~Motorola~07~7.5.7a.9.2~61~~T~How is the Tracking Length field defined? For example, are the values in ns?~Completely define the field. Include citation to proper definition, if it is elsewhere in the text.~~X~O | 0~Callaway, Ed~ed.callaway@motorola.com~1-954-723-8341~1-954-608-7537~Motorola~07~7.5.7a.9.2~61~~T~How is the Tracking Length field defined? For example, are the values in ns?~Completely define the field. Include citation to proper definition, if it is elsewhere in the text.~~X~O | 0~Callaway, Ed~ed.callaway@motorola.com~1-954-723-8341~1-954-608-7537~Motorola~07~7.5.7a.9.2~61~~T~How is the Tracking Length field defined? For example, are the values in ns?~Completely define the field. Include citation to proper definition, if it is elsewhere in the text.~~X~O | 0~Callaway, Ed~ed.callaway@motorola.com~1-954-723-8341~1-954-608-7537~Motorola~07~7.5.7a.9.2~61~~T~How is the Tracking Length field defined? For example, are the values in ns?~Completely define the field. Include citation to proper definition, if it is elsewhere in the text.~~X~O | 0~Callaway, Ed~ed.callaway@motorola.com~1-954-723-8341~1-954-608-7537~Motorola~07~7.5.7a.9.2~61~~T~How is the Tracking Length field defined? For example, are the values in ns?~Completely define the field. Include citation to proper definition, if it is elsewhere in the text.~~X~O | 0~Callaway, Ed~ed.callaway@motorola.com~1-954-723-8341~1-954-608-7537~Motorola~07~7.5.7a.9.2~61~~T~How is the Tracking Length field defined? For example, are the values in ns?~Completely define the field. Include citation to proper definition, if it is elsewhere in the text.~~X~O | 0~Callaway, Ed~ed.callaway@motorola.com~1-954-723-8341~1-954-608-7537~Motorola~07~7.5.7a.9.2~61~~T~How is the Tracking Length field defined? For example, are the values in ns?~Completely define the field. Include citation to proper definition, if it is elsewhere in the text.~~X~O | 0~Callaway, Ed~ed.callaway@motorola.com~1-954-723-8341~1-954-608-7537~Motorola~07~7.5.7a.9.2~61~~T~How is the Tracking Length field defined? For example, are the values in ns?~Completely define the field. Include citation to proper definition, if it is elsewhere in the text.~~X~O | 0~Callaway, Ed~ed.callaway@motorola.com~1-954-723-8341~1-954-608-7537~Motorola~07~7.5.7a.9.2~61~~T~How is the Tracking Length field defined? For example, are the values in ns?~Completely define the field. Include citation to proper definition, if it is elsewhere in the text.~~X~O | 0~Callaway, Ed~ed.callaway@motorola.com~1-954-723-8341~1-954-608-7537~Motorola~07~7.5.7a.9.2~61~~T~How is the Tracking Length field defined? For example, are the values in ns?~Completely define the field. Include citation to proper definition, if it is elsewhere in the text.~~X~O | 0~Callaway, Ed~ed.callaway@motorola.com~1-954-723-8341~1-954-608-7537~Motorola~07~7.5.7a.9.2~61~~T~How is the Tracking Length field defined? For example, are the values in ns?~Completely define the field. Include citation to proper definition, if it is elsewhere in the text.~~X~O | 0~Callaway, Ed~ed.callaway@motorola.com~1-954-723-8341~1-954-608-7537~Motorola~07~7.5.7a.9.2~61~~T~How is the Tracking Length field defined? For example, are the values in ns?~Completely define the field. Include citation to proper definition, if it is elsewhere in the text.~~X~O | 0~Callaway, Ed~ed.callaway@motorola.com~1-954-723-8341~1-954-608-7537~Motorola~07~7.5.7a.9.2~61~~T~How is the Tracking Length field defined? For example, are the values in ns?~Completely define the field. Include citation to proper definition, if it is elsewhere in the text.~~X~O | 0~Callaway, Ed~ed.callaway@motorola.com~1-954-723-8341~1-954-608-7537~Motorola~07~7.5.7a.9.2~61~~T~How is the Tracking Length field defined? For example, are the values in ns?~Completely define the field. Include citation to proper definition, if it is elsewhere in the text.~~X~O | 0~Callaway, Ed~ed.callaway@motorola.com~1-954-723-8341~1-954-608-7537~Motorola~07~7.5.7a.9.2~61~~T~How is the Tracking Length field defined? For example, are the values in ns?~Completely define the field. Include citation to proper definition, if it is elsewhere in the text.~~X~O | 0~Callaway, Ed~ed.callaway@motorola.com~1-954-723-8341~1-954-608-7537~Motorola~07~7.5.7a.9.2~61~~T~How is the Tracking Length field defined? For example, are the values in ns?~Completely define the field. Include citation to proper definition, if it is elsewhere in the text.~~X~O | 0~Callaway, Ed~ed.callaway@motorola.com~1-954-723-8341~1-954-608-7537~Motorola~07~7.5.7a.9.2~61~~T~How is the Tracking Length field defined? For example, are the values in ns?~Completely define the field. Include citation to proper definition, if it is elsewhere in the text.~~X~O | 0~Callaway, Ed~ed.callaway@motorola.com~1-954-723-8341~1-954-608-7537~Motorola~07~7.5.7a.9.2~61~~T~How is the Tracking Length field defined? For example, are the values in ns?~Completely define the field. Include citation to proper definition, if it is elsewhere in the text.~~X~O | 0~Callaway, Ed~ed.callaway@motorola.com~1-954-723-8341~1-954-608-7537~Motorola~07~7.5.7a.9.2~61~~T~How is the Tracking Length field defined? For example, are the values in ns?~Completely define the field. Include citation to proper definition, if it is elsewhere in the text.~~X~O | 0~Callaway, Ed~ed.callaway@motorola.com~1-954-723-8341~1-954-608-7537~Motorola~07~7.5.7a.9.2~61~~T~How is the Tracking Length field defined? For example, are the values in ns?~Completely define the field. Include citation to proper definition, if it is elsewhere in the text.~~X~O | 0~Callaway, Ed~ed.callaway@motorola.com~1-954-723-8341~1-954-608-7537~Motorola~07~7.5.7a.9.2~61~~T~How is the Tracking Length field defined? For example, are the values in ns?~Completely define the field. Include citation to proper definition, if it is elsewhere in the text.~~X~O | 0~Callaway, Ed~ed.callaway@motorola.com~1-954-723-8341~1-954-608-7537~Motorola~07~7.5.7a.9.2~61~~T~How is the Tracking Length field defined? For example, are the values in ns?~Completely define the field. Include citation to proper definition, if it is elsewhere in the text.~~X~O | 0~Callaway, Ed~ed.callaway@motorola.com~1-954-723-8341~1-954-608-7537~Motorola~07~7.5.7a.9.2~61~~T~How is the Tracking Length field defined? For example, are the values in ns?~Completely define the field. Include citation to proper definition, if it is elsewhere in the text.~~X~O | 0~Callaway, Ed~ed.callaway@motorola.com~1-954-723-8341~1-954-608-7537~Motorola~07~7.5.7a.9.2~61~~T~How is the Tracking Length field defined? For example, are the values in ns?~Completely define the field. Include citation to proper definition, if it is elsewhere in the text.~~X~O | 0~Callaway, Ed~ed.callaway@motorola.com~1-954-723-8341~1-954-608-7537~Motorola~07~7.5.7a.9.2~61~~T~How is the Tracking Length field defined? For example, are the values in ns?~Completely define the field. Include citation to proper definition, if it is elsewhere in the text.~~X~O | 0~Callaway, Ed~ed.callaway@motorola.com~1-954-723-8341~1-954-608-7537~Motorola~07~7.5.7a.9.2~61~~T~How is the Tracking Length field defined? For example, are the values in ns?~Completely define the field. Include citation to proper definition, if it is elsewhere in the text.~~X~O | 0~Callaway, Ed~ed.callaway@motorola.com~1-954-723-8341~1-954-608-7537~Motorola~07~7.5.7a.9.2~61~~T~How is the Tracking Length field defined? For example, are the values in ns?~Completely define the field. Include citation to proper definition, if it is elsewhere in the text.~~X~O | 0~Callaway, Ed~ed.callaway@motorola.com~1-954-723-8341~1-954-608-7537~Motorola~07~7.5.7a.9.2~61~~T~How is the Tracking Length field defined? For example, are the values in ns?~Completely define the field. Include citation to proper definition, if it is elsewhere in the text.~~X~O | 0~Callaway, Ed~ed.callaway@motorola.com~1-954-723-8341~1-954-608-7537~Motorola~07~7.5.7a.9.2~61~~T~How is the Tracking Length field defined? For example, are the values in ns?~Completely define the field. Include citation to proper definition, if it is elsewhere in the text.~~X~O | 0~Callaway, Ed~ed.callaway@motorola.com~1-954-723-8341~1-954-608-7537~Motorola~07~7.5.7a.9.2~61~~T~How is the Tracking Length field defined? For example, are the values in ns?~Completely define the field. Include citation to proper definition, if it is elsewhere in the text.~~X~O | 0~Callaway, Ed~ed.callaway@motorola.com~1-954-723-8341~1-954-608-7537~Motorola~07~7.5.7a.9.2~61~~T~How is the Tracking Length field defined? For example, are the values in ns?~Completely define the field. Include citation to proper definition, if it is elsewhere in the text.~~X~O | 0~Callaway, Ed~ed.callaway@motorola.com~1-954-723-8341~1-954-608-7537~Motorola~07~7.5.7a.9.2~61~~T~How is the Tracking Length field defined? For example, are the values in ns?~Completely define the field. Include citation to proper definition, if it is elsewhere in the text.~~X~O | 0~Callaway, Ed~ed.callaway@motorola.com~1-954-723-8341~1-954-608-7537~Motorola~07~7.5.7a.9.2~61~~T~How is the Tracking Length field defined? For example, are the values in ns?~Completely define the field. Include citation to proper definition, if it is elsewhere in the text.~~X~O | 0~Callaway, Ed~ed.callaway@motorola.com~1-954-723-8341~1-954-608-7537~Motorola~07~7.5.7a.9.2~61~~T~How is the Tracking Length field defined? For example, are the values in ns?~Completely define the field. Include citation to proper definition, if it is elsewhere in the text.~~X~O | 0~Callaway, Ed~ed.callaway@motorola.com~1-954-723-8341~1-954-608-7537~Motorola~07~7.5.7a.9.2~61~~T~How is the Tracking Length field defined? For example, are the values in ns?~Completely define the field. Include citation to proper definition, if it is elsewhere in the text.~~X~O | 0~Callaway, Ed~ed.callaway@motorola.com~1-954-723-8341~1-954-608-7537~Motorola~07~7.5.7a.9.2~61~~T~How is the Tracking Length field defined? For example, are the values in ns?~Completely define the field. Include citation to proper definition, if it is elsewhere in the text.~~X~O | 0~Callaway, Ed~ed.callaway@motorola.com~1-954-723-8341~1-954-608-7537~Motorola~07~7.5.7a.9.2~61~~T~How is the Tracking Length field defined? For example, are the values in ns?~Completely define the field. Include citation to proper definition, if it is elsewhere in the text.~~X~O | 0~Callaway, Ed~ed.callaway@motorola.com~1-954-723-8341~1-954-608-7537~Motorola~07~7.5.7a.9.2~61~~T~How is the Tracking Length field defined? For example, are the values in ns?~Completely define the field. Include citation to proper definition, if it is elsewhere in the text.~~X~O | 0~Callaway, Ed~ed.callaway@motorola.com~1-954-723-8341~1-954-608-7537~Motorola~07~7.5.7a.9.2~61~~T~How is the Tracking Length field defined? For example, are the values in ns?~Completely define the field. Include citation to proper definition, if it is elsewhere in the text.~~X~O | 0~Callaway, Ed~ed.callaway@motorola.com~1-954-723-8341~1-954-608-7537~Motorola~07~7.5.7a.9.2~61~~T~How is the Tracking Length field defined? For example, are the values in ns?~Completely define the field. Include citation to proper definition, if it is elsewhere in the text.~~X~O | 0~Callaway, Ed~ed.callaway@motorola.com~1-954-723-8341~1-954-608-7537~Motorola~07~7.5.7a.9.2~61~~T~How is the Tracking Length field defined? For example, are the values in ns?~Completely define the field. Include citation to proper definition, if it is elsewhere in the text.~~X~O | 0~Callaway, Ed~ed.callaway@motorola.com~1-954-723-8341~1-954-608-7537~Motorola~07~7.5.7a.9.2~61~~T~How is the Tracking Length field defined? For example, are the values in ns?~Completely define the field. Include citation to proper definition, if it is elsewhere in the text.~~X~O | 0~Callaway, Ed~ed.callaway@motorola.com~1-954-723-8341~1-954-608-7537~Motorola~07~7.5.7a.9.2~61~~T~How is the Tracking Length field defined? For example, are the values in ns?~Completely define the field. Include citation to proper definition, if it is elsewhere in the text.~~X~O | 0~Callaway, Ed~ed.callaway@motorola.com~1-954-723-8341~1-954-608-7537~Motorola~07~7.5.7a.9.2~61~~T~How is the Tracking Length field defined? For example, are the values in ns?~Completely define the field. Include citation to proper definition, if it is elsewhere in the text.~~X~O | 0~Callaway, Ed~ed.callaway@motorola.com~1-954-723-8341~1-954-608-7537~Motorola~07~7.5.7a.9.2~61~~T~How is the Tracking Length field defined? For example, are the values in ns?~Completely define the field. Include citation to proper definition, if it is elsewhere in the text.~~X~O | 0~Callaway, Ed~ed.callaway@motorola.com~1-954-723-8341~1-954-608-7537~Motorola~07~7.5.7a.9.2~61~~T~How is the Tracking Length field defined? For example, are the values in ns?~Completely define the field. Include citation to proper definition, if it is elsewhere in the text.~~X~O | 0~Callaway, Ed~ed.callaway@motorola.com~1-954-723-8341~1-954-608-7537~Motorola~07~7.5.7a.9.2~61~~T~How is the Tracking Length field defined? For example, are the values in ns?~Completely define the field. Include citation to proper definition, if it is elsewhere in the text.~~X~O | 0~Callaway, Ed~ed.callaway@motorola.com~1-954-723-8341~1-954-608-7537~Motorola~07~7.5.7a.9.2~61~~T~How is the Tracking Length field defined? For example, are the values in ns?~Completely define the field. Include citation to proper definition, if it is elsewhere in the text.~~X~O | 0~Callaway, Ed~ed.callaway@motorola.com~1-954-723-8341~1-954-608-7537~Motorola~07~7.5.7a.9.2~61~~T~How is the Tracking Length field defined? For example, are the values in ns?~Completely define the field. Include citation to proper definition, if it is elsewhere in the text.~~X~O | 0~Callaway, Ed~ed.callaway@motorola.com~1-954-723-8341~1-954-608-7537~Motorola~07~7.5.7a.9.2~61~~T~How is the Tracking Length field defined? For example, are the values in ns?~Completely define the field. Include citation to proper definition, if it is elsewhere in the text.~~X~O | 0~Callaway, Ed~ed.callaway@motorola.com~1-954-723-8341~1-954-608-7537~Motorola~07~7.5.7a.9.2~61~~T~How is the Tracking Length field defined? For example, are the values in ns?~Completely define the field. Include citation to proper definition, if it is elsewhere in the text.~~X~O | 0~Callaway, Ed~ed.callaway@motorola.com~1-954-723-8341~1-954-608-7537~Motorola~07~7.5.7a.9.2~61~~T~How is the Tracking Length field defined? For example, are the values in ns?~Completely define the field. Include citation to proper definition, if it is elsewhere in the text.~~X~O | 0~Callaway, Ed~ed.callaway@motorola.com~1-954-723-8341~1-954-608-7537~Motorola~07~7.5.7a.9.2~61~~T~How is the Tracking Length field defined? For example, are the values in ns?~Completely define the field. Include citation to proper definition, if it is elsewhere in the text.~~X~O | 0~Callaway, Ed~ed.callaway@motorola.com~1-954-723-8341~1-954-608-7537~Motorola~07~7.5.7a.9.2~61~~T~How is the Tracking Length field defined? For example, are the values in ns?~Completely define the field. Include citation to proper definition, if it is elsewhere in the text.~~X~O | 0~Callaway, Ed~ed.callaway@motorola.com~1-954-723-8341~1-954-608-7537~Motorola~07~7.5.7a.9.2~61~~T~How is the Tracking Length field defined? For example, are the values in ns?~Completely define the field. Include citation to proper definition, if it is elsewhere in the text.~~X~O | 0~Callaway, Ed~ed.callaway@motorola.com~1-954-723-8341~1-954-608-7537~Motorola~07~7.5.7a.9.2~61~~T~How is the Tracking Length field defined? For example, are the values in ns?~Completely define the field. Include citation to proper definition, if it is elsewhere in the text.~~X~O | 0~Callaway, Ed~ed.callaway@motorola.com~1-954-723-8341~1-954-608-7537~Motorola~07~7.5.7a.9.2~61~~T~How is the Tracking Length field defined? For example, are the values in ns?~Completely define the field. Include citation to proper definition, if it is elsewhere in the text.~~X~O | 0~Callaway, Ed~ed.callaway@motorola.com~1-954-723-8341~1-954-608-7537~Motorola~07~7.5.7a.9.2~61~~T~How is the Tracking Length field defined? For example, are the values in ns?~Completely define the field. Include citation to proper definition, if it is elsewhere in the text.~~X~O | 0~Callaway, Ed~ed.callaway@motorola.com~1-954-723-8341~1-954-608-7537~Motorola~07~7.5.7a.9.2~61~~T~How is the Tracking Length field defined? For example, are the values in ns?~Completely define the field. Include citation to proper definition, if it is elsewhere in the text.~~X~O | 0~Callaway, Ed~ed.callaway@motorola.com~1-954-723-8341~1-954-608-7537~Motorola~07~7.5.7a.9.2~61~~T~How is the Tracking Length field defined? For example, are the values in ns?~Completely define the field. Include citation to proper definition, if it is elsewhere in the text.~~X~O | 0~Callaway, Ed~ed.callaway@motorola.com~1-954-723-8341~1-954-608-7537~Motorola~07~7.5.7a.9.2~61~~T~How is the Tracking Length field defined? For example, are the values in ns?~Completely define the field. Include citation to proper definition, if it is elsewhere in the text.~~X~O | 0~Callaway, Ed~ed.callaway@motorola.com~1-954-723-8341~1-954-608-7537~Motorola~07~7.5.7a.9.2~61~~T~How is the Tracking Length field defined? For example, are the values in ns?~Completely define the field. Include citation to proper definition, if it is elsewhere in the text.~~X~O | 0~Callaway, Ed~ed.callaway@motorola.com~1-954-723-8341~1-954-608-7537~Motorola~07~7.5.7a.9.2~61~~T~How is the Tracking Length field defined? For example, are the values in ns?~Completely define the field. Include citation to proper definition, if it is elsewhere in the text.~~X~O | 0~Callaway, Ed~ed.callaway@motorola.com~1-954-723-8341~1-954-608-7537~Motorola~07~7.5.7a.9.2~61~~T~How is the Tracking Length field defined? For example, are the values in ns?~Completely define the field. Include citation to proper definition, if it is elsewhere in the text.~~X~O | 0~Callaway, Ed~ed.callaway@motorola.com~1-954-723-8341~1-954-608-7537~Motorola~07~7.5.7a.9.2~61~~T~How is the Tracking Length field defined? For example, are the values in ns?~Completely define the field. Include citation to proper definition, if it is elsewhere in the text.~~X~O | 0~Callaway, Ed~ed.callaway@motorola.com~1-954-723-8341~1-954-608-7537~Motorola~07~7.5.7a.9.2~61~~T~How is the Tracking Length field defined? For example, are the values in ns?~Completely define the field. Include citation to proper definition, if it is elsewhere in the text.~~X~O | 0~Callaway, Ed~ed.callaway@motorola.com~1-954-723-8341~1-954-608-7537~Motorola~07~7.5.7a.9.2~61~~T~How is the Tracking Length field defined? For example, are the values in ns?~Completely define the field. Include citation to proper definition, if it is elsewhere in the text.~~X~O | 0~Callaway, Ed~ed.callaway@motorola.com~1-954-723-8341~1-954-608-7537~Motorola~07~7.5.7a.9.2~61~~T~How is the Tracking Length field defined? For example, are the values in ns?~Completely define the field. Include citation to proper definition, if it is elsewhere in the text.~~X~O | 0~Callaway, Ed~ed.callaway@motorola.com~1-954-723-8341~1-954-608-7537~Motorola~07~7.5.7a.9.2~61~~T~How is the Tracking Length field defined? For example, are the values in ns?~Completely define the field. Include citation to proper definition, if it is elsewhere in the text.~~X~O | 0~Callaway, Ed~ed.callaway@motorola.com~1-954-723-8341~1-954-608-7537~Motorola~07~7.5.7a.9.2~61~~T~How is the Tracking Length field defined? For example, are the values in ns?~Completely define the field. Include citation to proper definition, if it is elsewhere in the text.~~X~O | 0~Callaway, Ed~ed.callaway@motorola.com~1-954-723-8341~1-954-608-7537~Motorola~07~7.5.7a.9.2~61~~T~How is the Tracking Length field defined? For example, are the values in ns?~Completely define the field. Include citation to proper definition, if it is elsewhere in the text.~~X~O | 0~Callaway, Ed~ed.callaway@motorola.com~1-954-723-8341~1-954-608-7537~Motorola~07~7.5.7a.9.2~61~~T~How is the Tracking Length field defined? For example, are the values in ns?~Completely define the field. Include citation to proper definition, if it is elsewhere in the text.~~X~O | 0~Callaway, Ed~ed.callaway@motorola.com~1-954-723-8341~1-954-608-7537~Motorola~07~7.5.7a.9.2~61~~T~How is the Tracking Length field defined? For example, are the values in ns?~Completely define the field. Include citation to proper definition, if it is elsewhere in the text.~~X~O | 0~Callaway, Ed~ed.callaway@motorola.com~1-954-723-8341~1-954-608-7537~Motorola~07~7.5.7a.9.2~61~~T~How is the Tracking Length field defined? For example, are the values in ns?~Completely define the field. Include citation to proper definition, if it is elsewhere in the text.~~X~O | 0~Callaway, Ed~ed.callaway@motorola.com~1-954-723-8341~1-954-608-7537~Motorola~07~7.5.7a.9.2~61~~T~How is the Tracking Length field defined? For example, are the values in ns?~Completely define the field. Include citation to proper definition, if it is elsewhere in the text.~~X~O | 0~Callaway, Ed~ed.callaway@motorola.com~1-954-723-8341~1-954-608-7537~Motorola~07~7.5.7a.9.2~61~~T~How is the Tracking Length field defined? For example, are the values in ns?~Completely define the field. Include citation to proper definition, if it is elsewhere in the text.~~X~O | 0~Callaway, Ed~ed.callaway@motorola.com~1-954-723-8341~1-954-608-7537~Motorola~07~7.5.7a.9.2~61~~T~How is the Tracking Length field defined? For example, are the values in ns?~Completely define the field. Include citation to proper definition, if it is elsewhere in the text.~~X~O | 0~Callaway, Ed~ed.callaway@motorola.com~1-954-723-8341~1-954-608-7537~Motorola~07~7.5.7a.9.2~61~~T~How is the Tracking Length field defined? For example, are the values in ns?~Completely define the field. Include citation to proper definition, if it is elsewhere in the text.~~X~O | 0~Callaway, Ed~ed.callaway@motorola.com~1-954-723-8341~1-954-608-7537~Motorola~07~7.5.7a.9.2~61~~T~How is the Tracking Length field defined? For example, are the values in ns?~Completely define the field. Include citation to proper definition, if it is elsewhere in the text.~~X~O | 0~Callaway, Ed~ed.callaway@motorola.com~1-954-723-8341~1-954-608-7537~Motorola~07~7.5.7a.9.2~61~~T~How is the Tracking Length field defined? For example, are the values in ns?~Completely define the field. Include citation to proper definition, if it is elsewhere in the text.~~X~O | 0~Callaway, Ed~ed.callaway@motorola.com~1-954-723-8341~1-954-608-7537~Motorola~07~7.5.7a.9.2~61~~T~How is the Tracking Length field defined? For example, are the values in ns?~Completely define the field. Include citation to proper definition, if it is elsewhere in the text.~~X~O | 0~Callaway, Ed~ed.callaway@motorola.com~1-954-723-8341~1-954-608-7537~Motorola~07~7.5.7a.9.2~61~~T~How is the Tracking Length field defined? For example, are the values in ns?~Completely define the field. Include citation to proper definition, if it is elsewhere in the text.~~X~O | 0~Callaway, Ed~ed.callaway@motorola.com~1-954-723-8341~1-954-608-7537~Motorola~07~7.5.7a.9.2~61~~T~How is the Tracking Length field defined? For example, are the values in ns?~Completely define the field. Include citation to proper definition, if it is elsewhere in the text.~~X~O | 0~Callaway, Ed~ed.callaway@motorola.com~1-954-723-8341~1-954-608-7537~Motorola~07~7.5.7a.9.2~61~~T~How is the Tracking Length field defined? For example, are the values in ns?~Completely define the field. Include citation to proper definition, if it is elsewhere in the text.~~X~O | 0~Callaway, Ed~ed.callaway@motorola.com~1-954-723-8341~1-954-608-7537~Motorola~07~7.5.7a.9.2~61~~T~How is the Tracking Length field defined? For example, are the values in ns?~Completely define the field. Include citation to proper definition, if it is elsewhere in the text.~~X~O | 0~Callaway, Ed~ed.callaway@motorola.com~1-954-723-8341~1-954-608-7537~Motorola~07~7.5.7a.9.2~61~~T~How is the Tracking Length field defined? For example, are the values in ns?~Completely define the field. Include citation to proper definition, if it is elsewhere in the text.~~X~O | 0~Callaway, Ed~ed.callaway@motorola.com~1-954-723-8341~1-954-608-7537~Motorola~07~7.5.7a.9.2~61~~T~How is the Tracking Length field defined? For example, are the values in ns?~Completely define the field. Include citation to proper definition, if it is elsewhere in the text.~~X~O | 0~Callaway, Ed~ed.callaway@motorola.com~1-954-723-8341~1-954-608-7537~Motorola~07~7.5.7a.9.2~61~~T~How is the Tracking Length field defined? For example, are the values in ns?~Completely define the field. Include citation to proper definition, if it is elsewhere in the text.~~X~O | 0~Callaway, Ed~ed.callaway@motorola.com~1-954-723-8341~1-954-608-7537~Motorola~07~7.5.7a.9.2~61~~T~How is the Tracking Length field defined? For example, are the values in ns?~Completely define the field. Include citation to proper definition, if it is elsewhere in the text.~~X~O | 0~Callaway, Ed~ed.callaway@motorola.com~1-954-723-8341~1-954-608-7537~Motorola~07~7.5.7a.9.2~61~~T~How is the Tracking Length field defined? For example, are the values in ns?~Completely define the field. Include citation to proper definition, if it is elsewhere in the text.~~X~O | 0~Callaway, Ed~ed.callaway@motorola.com~1-954-723-8341~1-954-608-7537~Motorola~07~7.5.7a.9.2~61~~T~How is the Tracking Length field defined? For example, are the values in ns?~Completely define the field. Include citation to proper definition, if it is elsewhere in the text.~~X~O | 0~Callaway, Ed~ed.callaway@motorola.com~1-954-723-8341~1-954-608-7537~Motorola~07~7.5.7a.9.2~61~~T~How is the Tracking Length field defined? For example, are the values in ns?~Completely define the field. Include citation to proper definition, if it is elsewhere in the text.~~X~O | 0~Callaway, Ed~ed.callaway@motorola.com~1-954-723-8341~1-954-608-7537~Motorola~07~7.5.7a.9.2~61~~T~How is the Tracking Length field defined? For example, are the values in ns?~Completely define the field. Include citation to proper definition, if it is elsewhere in the text.~~X~O | 0~Callaway, Ed~ed.callaway@motorola.com~1-954-723-8341~1-954-608-7537~Motorola~07~7.5.7a.9.2~61~~T~How is the Tracking Length field defined? For example, are the values in ns?~Completely define the field. Include citation to proper definition, if it is elsewhere in the text.~~X~O | 0~Callaway, Ed~ed.callaway@motorola.com~1-954-723-8341~1-954-608-7537~Motorola~07~7.5.7a.9.2~61~~T~How is the Tracking Length field defined? For example, are the values in ns?~Completely define the field. Include citation to proper definition, if it is elsewhere in the text.~~X~O | 0~Callaway, Ed~ed.callaway@motorola.com~1-954-723-8341~1-954-608-7537~Motorola~07~7.5.7a.9.2~61~~T~How is the Tracking Length field defined? For example, are the values in ns?~Completely define the field. Include citation to proper definition, if it is elsewhere in the text.~~X~O | 0~Callaway, Ed~ed.callaway@motorola.com~1-954-723-8341~1-954-608-7537~Motorola~07~7.5.7a.9.2~61~~T~How is the Tracking Length field defined? For example, are the values in ns?~Completely define the field. Include citation to proper definition, if it is elsewhere in the text.~~X~O | 0~Callaway, Ed~ed.callaway@motorola.com~1-954-723-8341~1-954-608-7537~Motorola~07~7.5.7a.9.2~61~~T~How is the Tracking Length field defined? For example, are the values in ns?~Completely define the field. Include citation to proper definition, if it is elsewhere in the text.~~X~O | 0~Callaway, Ed~ed.callaway@motorola.com~1-954-723-8341~1-954-608-7537~Motorola~07~7.5.7a.9.2~61~~T~How is the Tracking Length field defined? For example, are the values in ns?~Completely define the field. Include citation to proper definition, if it is elsewhere in the text.~~X~O | 0~Callaway, Ed~ed.callaway@motorola.com~1-954-723-8341~1-954-608-7537~Motorola~07~7.5.7a.9.2~61~~T~How is the Tracking Length field defined? For example, are the values in ns?~Completely define the field. Include citation to proper definition, if it is elsewhere in the text.~~X~O | 0~Callaway, Ed~ed.callaway@motorola.com~1-954-723-8341~1-954-608-7537~Motorola~07~7.5.7a.9.2~61~~T~How is the Tracking Length field defined? For example, are the values in ns?~Completely define the field. Include citation to proper definition, if it is elsewhere in the text.~~X~O | 0~Callaway, Ed~ed.callaway@motorola.com~1-954-723-8341~1-954-608-7537~Motorola~07~7.5.7a.9.2~61~~T~How is the Tracking Length field defined? For example, are the values in ns?~Completely define the field. Include citation to proper definition, if it is elsewhere in the text.~~X~O | 0~Callaway, Ed~ed.callaway@motorola.com~1-954-723-8341~1-954-608-7537~Motorola~07~7.5.7a.9.2~61~~T~How is the Tracking Length field defined? For example, are the values in ns?~Completely define the field. Include citation to proper definition, if it is elsewhere in the text.~~X~O | 0~Callaway, Ed~ed.callaway@motorola.com~1-954-723-8341~1-954-608-7537~Motorola~07~7.5.7a.9.2~61~~T~How is the Tracking Length field defined? For example, are the values in ns?~Completely define the field. Include citation to proper definition, if it is elsewhere in the text.~~X~O
Callaway, Ed | Motorola | 7 | 7.5.7a.9.3 | 61 |  | T | How is the Tracking offset and figure of merit field defined? For example, are the values in ns? | Completely define the field. Include citation to proper definition, if it is elsewhere in the text. |  |  |  | 0~Callaway, Ed~ed.callaway@motorola.com~1-954-723-8341~1-954-608-7537~Motorola~07~7.5.7a.9.3~61~~T~How is the Tracking offset and figure of merit field defined? For example, are the values in ns?~Completely define the field. Include citation to proper definition, if it is elsewhere in the text.~~X~O | 0~Callaway, Ed~ed.callaway@motorola.com~1-954-723-8341~1-954-608-7537~Motorola~07~7.5.7a.9.3~61~~T~How is the Tracking offset and figure of merit field defined? For example, are the values in ns?~Completely define the field. Include citation to proper definition, if it is elsewhere in the text.~~X~O | 0~Callaway, Ed~ed.callaway@motorola.com~1-954-723-8341~1-954-608-7537~Motorola~07~7.5.7a.9.3~61~~T~How is the Tracking offset and figure of merit field defined? For example, are the values in ns?~Completely define the field. Include citation to proper definition, if it is elsewhere in the text.~~X~O | 0~Callaway, Ed~ed.callaway@motorola.com~1-954-723-8341~1-954-608-7537~Motorola~07~7.5.7a.9.3~61~~T~How is the Tracking offset and figure of merit field defined? For example, are the values in ns?~Completely define the field. Include citation to proper definition, if it is elsewhere in the text.~~X~O | 0~Callaway, Ed~ed.callaway@motorola.com~1-954-723-8341~1-954-608-7537~Motorola~07~7.5.7a.9.3~61~~T~How is the Tracking offset and figure of merit field defined? For example, are the values in ns?~Completely define the field. Include citation to proper definition, if it is elsewhere in the text.~~X~O | 0~Callaway, Ed~ed.callaway@motorola.com~1-954-723-8341~1-954-608-7537~Motorola~07~7.5.7a.9.3~61~~T~How is the Tracking offset and figure of merit field defined? For example, are the values in ns?~Completely define the field. Include citation to proper definition, if it is elsewhere in the text.~~X~O | 0~Callaway, Ed~ed.callaway@motorola.com~1-954-723-8341~1-954-608-7537~Motorola~07~7.5.7a.9.3~61~~T~How is the Tracking offset and figure of merit field defined? For example, are the values in ns?~Completely define the field. Include citation to proper definition, if it is elsewhere in the text.~~X~O | 0~Callaway, Ed~ed.callaway@motorola.com~1-954-723-8341~1-954-608-7537~Motorola~07~7.5.7a.9.3~61~~T~How is the Tracking offset and figure of merit field defined? For example, are the values in ns?~Completely define the field. Include citation to proper definition, if it is elsewhere in the text.~~X~O | 0~Callaway, Ed~ed.callaway@motorola.com~1-954-723-8341~1-954-608-7537~Motorola~07~7.5.7a.9.3~61~~T~How is the Tracking offset and figure of merit field defined? For example, are the values in ns?~Completely define the field. Include citation to proper definition, if it is elsewhere in the text.~~X~O | 0~Callaway, Ed~ed.callaway@motorola.com~1-954-723-8341~1-954-608-7537~Motorola~07~7.5.7a.9.3~61~~T~How is the Tracking offset and figure of merit field defined? For example, are the values in ns?~Completely define the field. Include citation to proper definition, if it is elsewhere in the text.~~X~O | 0~Callaway, Ed~ed.callaway@motorola.com~1-954-723-8341~1-954-608-7537~Motorola~07~7.5.7a.9.3~61~~T~How is the Tracking offset and figure of merit field defined? For example, are the values in ns?~Completely define the field. Include citation to proper definition, if it is elsewhere in the text.~~X~O | 0~Callaway, Ed~ed.callaway@motorola.com~1-954-723-8341~1-954-608-7537~Motorola~07~7.5.7a.9.3~61~~T~How is the Tracking offset and figure of merit field defined? For example, are the values in ns?~Completely define the field. Include citation to proper definition, if it is elsewhere in the text.~~X~O | 0~Callaway, Ed~ed.callaway@motorola.com~1-954-723-8341~1-954-608-7537~Motorola~07~7.5.7a.9.3~61~~T~How is the Tracking offset and figure of merit field defined? For example, are the values in ns?~Completely define the field. Include citation to proper definition, if it is elsewhere in the text.~~X~O | 0~Callaway, Ed~ed.callaway@motorola.com~1-954-723-8341~1-954-608-7537~Motorola~07~7.5.7a.9.3~61~~T~How is the Tracking offset and figure of merit field defined? For example, are the values in ns?~Completely define the field. Include citation to proper definition, if it is elsewhere in the text.~~X~O | 0~Callaway, Ed~ed.callaway@motorola.com~1-954-723-8341~1-954-608-7537~Motorola~07~7.5.7a.9.3~61~~T~How is the Tracking offset and figure of merit field defined? For example, are the values in ns?~Completely define the field. Include citation to proper definition, if it is elsewhere in the text.~~X~O | 0~Callaway, Ed~ed.callaway@motorola.com~1-954-723-8341~1-954-608-7537~Motorola~07~7.5.7a.9.3~61~~T~How is the Tracking offset and figure of merit field defined? For example, are the values in ns?~Completely define the field. Include citation to proper definition, if it is elsewhere in the text.~~X~O | 0~Callaway, Ed~ed.callaway@motorola.com~1-954-723-8341~1-954-608-7537~Motorola~07~7.5.7a.9.3~61~~T~How is the Tracking offset and figure of merit field defined? For example, are the values in ns?~Completely define the field. Include citation to proper definition, if it is elsewhere in the text.~~X~O | 0~Callaway, Ed~ed.callaway@motorola.com~1-954-723-8341~1-954-608-7537~Motorola~07~7.5.7a.9.3~61~~T~How is the Tracking offset and figure of merit field defined? For example, are the values in ns?~Completely define the field. Include citation to proper definition, if it is elsewhere in the text.~~X~O | 0~Callaway, Ed~ed.callaway@motorola.com~1-954-723-8341~1-954-608-7537~Motorola~07~7.5.7a.9.3~61~~T~How is the Tracking offset and figure of merit field defined? For example, are the values in ns?~Completely define the field. Include citation to proper definition, if it is elsewhere in the text.~~X~O | 0~Callaway, Ed~ed.callaway@motorola.com~1-954-723-8341~1-954-608-7537~Motorola~07~7.5.7a.9.3~61~~T~How is the Tracking offset and figure of merit field defined? For example, are the values in ns?~Completely define the field. Include citation to proper definition, if it is elsewhere in the text.~~X~O | 0~Callaway, Ed~ed.callaway@motorola.com~1-954-723-8341~1-954-608-7537~Motorola~07~7.5.7a.9.3~61~~T~How is the Tracking offset and figure of merit field defined? For example, are the values in ns?~Completely define the field. Include citation to proper definition, if it is elsewhere in the text.~~X~O | 0~Callaway, Ed~ed.callaway@motorola.com~1-954-723-8341~1-954-608-7537~Motorola~07~7.5.7a.9.3~61~~T~How is the Tracking offset and figure of merit field defined? For example, are the values in ns?~Completely define the field. Include citation to proper definition, if it is elsewhere in the text.~~X~O | 0~Callaway, Ed~ed.callaway@motorola.com~1-954-723-8341~1-954-608-7537~Motorola~07~7.5.7a.9.3~61~~T~How is the Tracking offset and figure of merit field defined? For example, are the values in ns?~Completely define the field. Include citation to proper definition, if it is elsewhere in the text.~~X~O | 0~Callaway, Ed~ed.callaway@motorola.com~1-954-723-8341~1-954-608-7537~Motorola~07~7.5.7a.9.3~61~~T~How is the Tracking offset and figure of merit field defined? For example, are the values in ns?~Completely define the field. Include citation to proper definition, if it is elsewhere in the text.~~X~O | 0~Callaway, Ed~ed.callaway@motorola.com~1-954-723-8341~1-954-608-7537~Motorola~07~7.5.7a.9.3~61~~T~How is the Tracking offset and figure of merit field defined? For example, are the values in ns?~Completely define the field. Include citation to proper definition, if it is elsewhere in the text.~~X~O | 0~Callaway, Ed~ed.callaway@motorola.com~1-954-723-8341~1-954-608-7537~Motorola~07~7.5.7a.9.3~61~~T~How is the Tracking offset and figure of merit field defined? For example, are the values in ns?~Completely define the field. Include citation to proper definition, if it is elsewhere in the text.~~X~O | 0~Callaway, Ed~ed.callaway@motorola.com~1-954-723-8341~1-954-608-7537~Motorola~07~7.5.7a.9.3~61~~T~How is the Tracking offset and figure of merit field defined? For example, are the values in ns?~Completely define the field. Include citation to proper definition, if it is elsewhere in the text.~~X~O | 0~Callaway, Ed~ed.callaway@motorola.com~1-954-723-8341~1-954-608-7537~Motorola~07~7.5.7a.9.3~61~~T~How is the Tracking offset and figure of merit field defined? For example, are the values in ns?~Completely define the field. Include citation to proper definition, if it is elsewhere in the text.~~X~O | 0~Callaway, Ed~ed.callaway@motorola.com~1-954-723-8341~1-954-608-7537~Motorola~07~7.5.7a.9.3~61~~T~How is the Tracking offset and figure of merit field defined? For example, are the values in ns?~Completely define the field. Include citation to proper definition, if it is elsewhere in the text.~~X~O | 0~Callaway, Ed~ed.callaway@motorola.com~1-954-723-8341~1-954-608-7537~Motorola~07~7.5.7a.9.3~61~~T~How is the Tracking offset and figure of merit field defined? For example, are the values in ns?~Completely define the field. Include citation to proper definition, if it is elsewhere in the text.~~X~O | 0~Callaway, Ed~ed.callaway@motorola.com~1-954-723-8341~1-954-608-7537~Motorola~07~7.5.7a.9.3~61~~T~How is the Tracking offset and figure of merit field defined? For example, are the values in ns?~Completely define the field. Include citation to proper definition, if it is elsewhere in the text.~~X~O | 0~Callaway, Ed~ed.callaway@motorola.com~1-954-723-8341~1-954-608-7537~Motorola~07~7.5.7a.9.3~61~~T~How is the Tracking offset and figure of merit field defined? For example, are the values in ns?~Completely define the field. Include citation to proper definition, if it is elsewhere in the text.~~X~O | 0~Callaway, Ed~ed.callaway@motorola.com~1-954-723-8341~1-954-608-7537~Motorola~07~7.5.7a.9.3~61~~T~How is the Tracking offset and figure of merit field defined? For example, are the values in ns?~Completely define the field. Include citation to proper definition, if it is elsewhere in the text.~~X~O | 0~Callaway, Ed~ed.callaway@motorola.com~1-954-723-8341~1-954-608-7537~Motorola~07~7.5.7a.9.3~61~~T~How is the Tracking offset and figure of merit field defined? For example, are the values in ns?~Completely define the field. Include citation to proper definition, if it is elsewhere in the text.~~X~O | 0~Callaway, Ed~ed.callaway@motorola.com~1-954-723-8341~1-954-608-7537~Motorola~07~7.5.7a.9.3~61~~T~How is the Tracking offset and figure of merit field defined? For example, are the values in ns?~Completely define the field. Include citation to proper definition, if it is elsewhere in the text.~~X~O | 0~Callaway, Ed~ed.callaway@motorola.com~1-954-723-8341~1-954-608-7537~Motorola~07~7.5.7a.9.3~61~~T~How is the Tracking offset and figure of merit field defined? For example, are the values in ns?~Completely define the field. Include citation to proper definition, if it is elsewhere in the text.~~X~O | 0~Callaway, Ed~ed.callaway@motorola.com~1-954-723-8341~1-954-608-7537~Motorola~07~7.5.7a.9.3~61~~T~How is the Tracking offset and figure of merit field defined? For example, are the values in ns?~Completely define the field. Include citation to proper definition, if it is elsewhere in the text.~~X~O | 0~Callaway, Ed~ed.callaway@motorola.com~1-954-723-8341~1-954-608-7537~Motorola~07~7.5.7a.9.3~61~~T~How is the Tracking offset and figure of merit field defined? For example, are the values in ns?~Completely define the field. Include citation to proper definition, if it is elsewhere in the text.~~X~O | 0~Callaway, Ed~ed.callaway@motorola.com~1-954-723-8341~1-954-608-7537~Motorola~07~7.5.7a.9.3~61~~T~How is the Tracking offset and figure of merit field defined? For example, are the values in ns?~Completely define the field. Include citation to proper definition, if it is elsewhere in the text.~~X~O | 0~Callaway, Ed~ed.callaway@motorola.com~1-954-723-8341~1-954-608-7537~Motorola~07~7.5.7a.9.3~61~~T~How is the Tracking offset and figure of merit field defined? For example, are the values in ns?~Completely define the field. Include citation to proper definition, if it is elsewhere in the text.~~X~O | 0~Callaway, Ed~ed.callaway@motorola.com~1-954-723-8341~1-954-608-7537~Motorola~07~7.5.7a.9.3~61~~T~How is the Tracking offset and figure of merit field defined? For example, are the values in ns?~Completely define the field. Include citation to proper definition, if it is elsewhere in the text.~~X~O | 0~Callaway, Ed~ed.callaway@motorola.com~1-954-723-8341~1-954-608-7537~Motorola~07~7.5.7a.9.3~61~~T~How is the Tracking offset and figure of merit field defined? For example, are the values in ns?~Completely define the field. Include citation to proper definition, if it is elsewhere in the text.~~X~O | 0~Callaway, Ed~ed.callaway@motorola.com~1-954-723-8341~1-954-608-7537~Motorola~07~7.5.7a.9.3~61~~T~How is the Tracking offset and figure of merit field defined? For example, are the values in ns?~Completely define the field. Include citation to proper definition, if it is elsewhere in the text.~~X~O | 0~Callaway, Ed~ed.callaway@motorola.com~1-954-723-8341~1-954-608-7537~Motorola~07~7.5.7a.9.3~61~~T~How is the Tracking offset and figure of merit field defined? For example, are the values in ns?~Completely define the field. Include citation to proper definition, if it is elsewhere in the text.~~X~O | 0~Callaway, Ed~ed.callaway@motorola.com~1-954-723-8341~1-954-608-7537~Motorola~07~7.5.7a.9.3~61~~T~How is the Tracking offset and figure of merit field defined? For example, are the values in ns?~Completely define the field. Include citation to proper definition, if it is elsewhere in the text.~~X~O | 0~Callaway, Ed~ed.callaway@motorola.com~1-954-723-8341~1-954-608-7537~Motorola~07~7.5.7a.9.3~61~~T~How is the Tracking offset and figure of merit field defined? For example, are the values in ns?~Completely define the field. Include citation to proper definition, if it is elsewhere in the text.~~X~O | 0~Callaway, Ed~ed.callaway@motorola.com~1-954-723-8341~1-954-608-7537~Motorola~07~7.5.7a.9.3~61~~T~How is the Tracking offset and figure of merit field defined? For example, are the values in ns?~Completely define the field. Include citation to proper definition, if it is elsewhere in the text.~~X~O | 0~Callaway, Ed~ed.callaway@motorola.com~1-954-723-8341~1-954-608-7537~Motorola~07~7.5.7a.9.3~61~~T~How is the Tracking offset and figure of merit field defined? For example, are the values in ns?~Completely define the field. Include citation to proper definition, if it is elsewhere in the text.~~X~O | 0~Callaway, Ed~ed.callaway@motorola.com~1-954-723-8341~1-954-608-7537~Motorola~07~7.5.7a.9.3~61~~T~How is the Tracking offset and figure of merit field defined? For example, are the values in ns?~Completely define the field. Include citation to proper definition, if it is elsewhere in the text.~~X~O | 0~Callaway, Ed~ed.callaway@motorola.com~1-954-723-8341~1-954-608-7537~Motorola~07~7.5.7a.9.3~61~~T~How is the Tracking offset and figure of merit field defined? For example, are the values in ns?~Completely define the field. Include citation to proper definition, if it is elsewhere in the text.~~X~O | 0~Callaway, Ed~ed.callaway@motorola.com~1-954-723-8341~1-954-608-7537~Motorola~07~7.5.7a.9.3~61~~T~How is the Tracking offset and figure of merit field defined? For example, are the values in ns?~Completely define the field. Include citation to proper definition, if it is elsewhere in the text.~~X~O | 0~Callaway, Ed~ed.callaway@motorola.com~1-954-723-8341~1-954-608-7537~Motorola~07~7.5.7a.9.3~61~~T~How is the Tracking offset and figure of merit field defined? For example, are the values in ns?~Completely define the field. Include citation to proper definition, if it is elsewhere in the text.~~X~O | 0~Callaway, Ed~ed.callaway@motorola.com~1-954-723-8341~1-954-608-7537~Motorola~07~7.5.7a.9.3~61~~T~How is the Tracking offset and figure of merit field defined? For example, are the values in ns?~Completely define the field. Include citation to proper definition, if it is elsewhere in the text.~~X~O | 0~Callaway, Ed~ed.callaway@motorola.com~1-954-723-8341~1-954-608-7537~Motorola~07~7.5.7a.9.3~61~~T~How is the Tracking offset and figure of merit field defined? For example, are the values in ns?~Completely define the field. Include citation to proper definition, if it is elsewhere in the text.~~X~O | 0~Callaway, Ed~ed.callaway@motorola.com~1-954-723-8341~1-954-608-7537~Motorola~07~7.5.7a.9.3~61~~T~How is the Tracking offset and figure of merit field defined? For example, are the values in ns?~Completely define the field. Include citation to proper definition, if it is elsewhere in the text.~~X~O | 0~Callaway, Ed~ed.callaway@motorola.com~1-954-723-8341~1-954-608-7537~Motorola~07~7.5.7a.9.3~61~~T~How is the Tracking offset and figure of merit field defined? For example, are the values in ns?~Completely define the field. Include citation to proper definition, if it is elsewhere in the text.~~X~O | 0~Callaway, Ed~ed.callaway@motorola.com~1-954-723-8341~1-954-608-7537~Motorola~07~7.5.7a.9.3~61~~T~How is the Tracking offset and figure of merit field defined? For example, are the values in ns?~Completely define the field. Include citation to proper definition, if it is elsewhere in the text.~~X~O | 0~Callaway, Ed~ed.callaway@motorola.com~1-954-723-8341~1-954-608-7537~Motorola~07~7.5.7a.9.3~61~~T~How is the Tracking offset and figure of merit field defined? For example, are the values in ns?~Completely define the field. Include citation to proper definition, if it is elsewhere in the text.~~X~O | 0~Callaway, Ed~ed.callaway@motorola.com~1-954-723-8341~1-954-608-7537~Motorola~07~7.5.7a.9.3~61~~T~How is the Tracking offset and figure of merit field defined? For example, are the values in ns?~Completely define the field. Include citation to proper definition, if it is elsewhere in the text.~~X~O | 0~Callaway, Ed~ed.callaway@motorola.com~1-954-723-8341~1-954-608-7537~Motorola~07~7.5.7a.9.3~61~~T~How is the Tracking offset and figure of merit field defined? For example, are the values in ns?~Completely define the field. Include citation to proper definition, if it is elsewhere in the text.~~X~O | 0~Callaway, Ed~ed.callaway@motorola.com~1-954-723-8341~1-954-608-7537~Motorola~07~7.5.7a.9.3~61~~T~How is the Tracking offset and figure of merit field defined? For example, are the values in ns?~Completely define the field. Include citation to proper definition, if it is elsewhere in the text.~~X~O | 0~Callaway, Ed~ed.callaway@motorola.com~1-954-723-8341~1-954-608-7537~Motorola~07~7.5.7a.9.3~61~~T~How is the Tracking offset and figure of merit field defined? For example, are the values in ns?~Completely define the field. Include citation to proper definition, if it is elsewhere in the text.~~X~O | 0~Callaway, Ed~ed.callaway@motorola.com~1-954-723-8341~1-954-608-7537~Motorola~07~7.5.7a.9.3~61~~T~How is the Tracking offset and figure of merit field defined? For example, are the values in ns?~Completely define the field. Include citation to proper definition, if it is elsewhere in the text.~~X~O | 0~Callaway, Ed~ed.callaway@motorola.com~1-954-723-8341~1-954-608-7537~Motorola~07~7.5.7a.9.3~61~~T~How is the Tracking offset and figure of merit field defined? For example, are the values in ns?~Completely define the field. Include citation to proper definition, if it is elsewhere in the text.~~X~O | 0~Callaway, Ed~ed.callaway@motorola.com~1-954-723-8341~1-954-608-7537~Motorola~07~7.5.7a.9.3~61~~T~How is the Tracking offset and figure of merit field defined? For example, are the values in ns?~Completely define the field. Include citation to proper definition, if it is elsewhere in the text.~~X~O | 0~Callaway, Ed~ed.callaway@motorola.com~1-954-723-8341~1-954-608-7537~Motorola~07~7.5.7a.9.3~61~~T~How is the Tracking offset and figure of merit field defined? For example, are the values in ns?~Completely define the field. Include citation to proper definition, if it is elsewhere in the text.~~X~O | 0~Callaway, Ed~ed.callaway@motorola.com~1-954-723-8341~1-954-608-7537~Motorola~07~7.5.7a.9.3~61~~T~How is the Tracking offset and figure of merit field defined? For example, are the values in ns?~Completely define the field. Include citation to proper definition, if it is elsewhere in the text.~~X~O | 0~Callaway, Ed~ed.callaway@motorola.com~1-954-723-8341~1-954-608-7537~Motorola~07~7.5.7a.9.3~61~~T~How is the Tracking offset and figure of merit field defined? For example, are the values in ns?~Completely define the field. Include citation to proper definition, if it is elsewhere in the text.~~X~O | 0~Callaway, Ed~ed.callaway@motorola.com~1-954-723-8341~1-954-608-7537~Motorola~07~7.5.7a.9.3~61~~T~How is the Tracking offset and figure of merit field defined? For example, are the values in ns?~Completely define the field. Include citation to proper definition, if it is elsewhere in the text.~~X~O | 0~Callaway, Ed~ed.callaway@motorola.com~1-954-723-8341~1-954-608-7537~Motorola~07~7.5.7a.9.3~61~~T~How is the Tracking offset and figure of merit field defined? For example, are the values in ns?~Completely define the field. Include citation to proper definition, if it is elsewhere in the text.~~X~O | 0~Callaway, Ed~ed.callaway@motorola.com~1-954-723-8341~1-954-608-7537~Motorola~07~7.5.7a.9.3~61~~T~How is the Tracking offset and figure of merit field defined? For example, are the values in ns?~Completely define the field. Include citation to proper definition, if it is elsewhere in the text.~~X~O | 0~Callaway, Ed~ed.callaway@motorola.com~1-954-723-8341~1-954-608-7537~Motorola~07~7.5.7a.9.3~61~~T~How is the Tracking offset and figure of merit field defined? For example, are the values in ns?~Completely define the field. Include citation to proper definition, if it is elsewhere in the text.~~X~O | 0~Callaway, Ed~ed.callaway@motorola.com~1-954-723-8341~1-954-608-7537~Motorola~07~7.5.7a.9.3~61~~T~How is the Tracking offset and figure of merit field defined? For example, are the values in ns?~Completely define the field. Include citation to proper definition, if it is elsewhere in the text.~~X~O | 0~Callaway, Ed~ed.callaway@motorola.com~1-954-723-8341~1-954-608-7537~Motorola~07~7.5.7a.9.3~61~~T~How is the Tracking offset and figure of merit field defined? For example, are the values in ns?~Completely define the field. Include citation to proper definition, if it is elsewhere in the text.~~X~O | 0~Callaway, Ed~ed.callaway@motorola.com~1-954-723-8341~1-954-608-7537~Motorola~07~7.5.7a.9.3~61~~T~How is the Tracking offset and figure of merit field defined? For example, are the values in ns?~Completely define the field. Include citation to proper definition, if it is elsewhere in the text.~~X~O | 0~Callaway, Ed~ed.callaway@motorola.com~1-954-723-8341~1-954-608-7537~Motorola~07~7.5.7a.9.3~61~~T~How is the Tracking offset and figure of merit field defined? For example, are the values in ns?~Completely define the field. Include citation to proper definition, if it is elsewhere in the text.~~X~O | 0~Callaway, Ed~ed.callaway@motorola.com~1-954-723-8341~1-954-608-7537~Motorola~07~7.5.7a.9.3~61~~T~How is the Tracking offset and figure of merit field defined? For example, are the values in ns?~Completely define the field. Include citation to proper definition, if it is elsewhere in the text.~~X~O | 0~Callaway, Ed~ed.callaway@motorola.com~1-954-723-8341~1-954-608-7537~Motorola~07~7.5.7a.9.3~61~~T~How is the Tracking offset and figure of merit field defined? For example, are the values in ns?~Completely define the field. Include citation to proper definition, if it is elsewhere in the text.~~X~O | 0~Callaway, Ed~ed.callaway@motorola.com~1-954-723-8341~1-954-608-7537~Motorola~07~7.5.7a.9.3~61~~T~How is the Tracking offset and figure of merit field defined? For example, are the values in ns?~Completely define the field. Include citation to proper definition, if it is elsewhere in the text.~~X~O | 0~Callaway, Ed~ed.callaway@motorola.com~1-954-723-8341~1-954-608-7537~Motorola~07~7.5.7a.9.3~61~~T~How is the Tracking offset and figure of merit field defined? For example, are the values in ns?~Completely define the field. Include citation to proper definition, if it is elsewhere in the text.~~X~O | 0~Callaway, Ed~ed.callaway@motorola.com~1-954-723-8341~1-954-608-7537~Motorola~07~7.5.7a.9.3~61~~T~How is the Tracking offset and figure of merit field defined? For example, are the values in ns?~Completely define the field. Include citation to proper definition, if it is elsewhere in the text.~~X~O | 0~Callaway, Ed~ed.callaway@motorola.com~1-954-723-8341~1-954-608-7537~Motorola~07~7.5.7a.9.3~61~~T~How is the Tracking offset and figure of merit field defined? For example, are the values in ns?~Completely define the field. Include citation to proper definition, if it is elsewhere in the text.~~X~O | 0~Callaway, Ed~ed.callaway@motorola.com~1-954-723-8341~1-954-608-7537~Motorola~07~7.5.7a.9.3~61~~T~How is the Tracking offset and figure of merit field defined? For example, are the values in ns?~Completely define the field. Include citation to proper definition, if it is elsewhere in the text.~~X~O | 0~Callaway, Ed~ed.callaway@motorola.com~1-954-723-8341~1-954-608-7537~Motorola~07~7.5.7a.9.3~61~~T~How is the Tracking offset and figure of merit field defined? For example, are the values in ns?~Completely define the field. Include citation to proper definition, if it is elsewhere in the text.~~X~O | 0~Callaway, Ed~ed.callaway@motorola.com~1-954-723-8341~1-954-608-7537~Motorola~07~7.5.7a.9.3~61~~T~How is the Tracking offset and figure of merit field defined? For example, are the values in ns?~Completely define the field. Include citation to proper definition, if it is elsewhere in the text.~~X~O | 0~Callaway, Ed~ed.callaway@motorola.com~1-954-723-8341~1-954-608-7537~Motorola~07~7.5.7a.9.3~61~~T~How is the Tracking offset and figure of merit field defined? For example, are the values in ns?~Completely define the field. Include citation to proper definition, if it is elsewhere in the text.~~X~O | 0~Callaway, Ed~ed.callaway@motorola.com~1-954-723-8341~1-954-608-7537~Motorola~07~7.5.7a.9.3~61~~T~How is the Tracking offset and figure of merit field defined? For example, are the values in ns?~Completely define the field. Include citation to proper definition, if it is elsewhere in the text.~~X~O | 0~Callaway, Ed~ed.callaway@motorola.com~1-954-723-8341~1-954-608-7537~Motorola~07~7.5.7a.9.3~61~~T~How is the Tracking offset and figure of merit field defined? For example, are the values in ns?~Completely define the field. Include citation to proper definition, if it is elsewhere in the text.~~X~O | 0~Callaway, Ed~ed.callaway@motorola.com~1-954-723-8341~1-954-608-7537~Motorola~07~7.5.7a.9.3~61~~T~How is the Tracking offset and figure of merit field defined? For example, are the values in ns?~Completely define the field. Include citation to proper definition, if it is elsewhere in the text.~~X~O | 0~Callaway, Ed~ed.callaway@motorola.com~1-954-723-8341~1-954-608-7537~Motorola~07~7.5.7a.9.3~61~~T~How is the Tracking offset and figure of merit field defined? For example, are the values in ns?~Completely define the field. Include citation to proper definition, if it is elsewhere in the text.~~X~O | 0~Callaway, Ed~ed.callaway@motorola.com~1-954-723-8341~1-954-608-7537~Motorola~07~7.5.7a.9.3~61~~T~How is the Tracking offset and figure of merit field defined? For example, are the values in ns?~Completely define the field. Include citation to proper definition, if it is elsewhere in the text.~~X~O | 0~Callaway, Ed~ed.callaway@motorola.com~1-954-723-8341~1-954-608-7537~Motorola~07~7.5.7a.9.3~61~~T~How is the Tracking offset and figure of merit field defined? For example, are the values in ns?~Completely define the field. Include citation to proper definition, if it is elsewhere in the text.~~X~O | 0~Callaway, Ed~ed.callaway@motorola.com~1-954-723-8341~1-954-608-7537~Motorola~07~7.5.7a.9.3~61~~T~How is the Tracking offset and figure of merit field defined? For example, are the values in ns?~Completely define the field. Include citation to proper definition, if it is elsewhere in the text.~~X~O | 0~Callaway, Ed~ed.callaway@motorola.com~1-954-723-8341~1-954-608-7537~Motorola~07~7.5.7a.9.3~61~~T~How is the Tracking offset and figure of merit field defined? For example, are the values in ns?~Completely define the field. Include citation to proper definition, if it is elsewhere in the text.~~X~O | 0~Callaway, Ed~ed.callaway@motorola.com~1-954-723-8341~1-954-608-7537~Motorola~07~7.5.7a.9.3~61~~T~How is the Tracking offset and figure of merit field defined? For example, are the values in ns?~Completely define the field. Include citation to proper definition, if it is elsewhere in the text.~~X~O | 0~Callaway, Ed~ed.callaway@motorola.com~1-954-723-8341~1-954-608-7537~Motorola~07~7.5.7a.9.3~61~~T~How is the Tracking offset and figure of merit field defined? For example, are the values in ns?~Completely define the field. Include citation to proper definition, if it is elsewhere in the text.~~X~O | 0~Callaway, Ed~ed.callaway@motorola.com~1-954-723-8341~1-954-608-7537~Motorola~07~7.5.7a.9.3~61~~T~How is the Tracking offset and figure of merit field defined? For example, are the values in ns?~Completely define the field. Include citation to proper definition, if it is elsewhere in the text.~~X~O | 0~Callaway, Ed~ed.callaway@motorola.com~1-954-723-8341~1-954-608-7537~Motorola~07~7.5.7a.9.3~61~~T~How is the Tracking offset and figure of merit field defined? For example, are the values in ns?~Completely define the field. Include citation to proper definition, if it is elsewhere in the text.~~X~O | 0~Callaway, Ed~ed.callaway@motorola.com~1-954-723-8341~1-954-608-7537~Motorola~07~7.5.7a.9.3~61~~T~How is the Tracking offset and figure of merit field defined? For example, are the values in ns?~Completely define the field. Include citation to proper definition, if it is elsewhere in the text.~~X~O | 0~Callaway, Ed~ed.callaway@motorola.com~1-954-723-8341~1-954-608-7537~Motorola~07~7.5.7a.9.3~61~~T~How is the Tracking offset and figure of merit field defined? For example, are the values in ns?~Completely define the field. Include citation to proper definition, if it is elsewhere in the text.~~X~O | 0~Callaway, Ed~ed.callaway@motorola.com~1-954-723-8341~1-954-608-7537~Motorola~07~7.5.7a.9.3~61~~T~How is the Tracking offset and figure of merit field defined? For example, are the values in ns?~Completely define the field. Include citation to proper definition, if it is elsewhere in the text.~~X~O | 0~Callaway, Ed~ed.callaway@motorola.com~1-954-723-8341~1-954-608-7537~Motorola~07~7.5.7a.9.3~61~~T~How is the Tracking offset and figure of merit field defined? For example, are the values in ns?~Completely define the field. Include citation to proper definition, if it is elsewhere in the text.~~X~O | 0~Callaway, Ed~ed.callaway@motorola.com~1-954-723-8341~1-954-608-7537~Motorola~07~7.5.7a.9.3~61~~T~How is the Tracking offset and figure of merit field defined? For example, are the values in ns?~Completely define the field. Include citation to proper definition, if it is elsewhere in the text.~~X~O | 0~Callaway, Ed~ed.callaway@motorola.com~1-954-723-8341~1-954-608-7537~Motorola~07~7.5.7a.9.3~61~~T~How is the Tracking offset and figure of merit field defined? For example, are the values in ns?~Completely define the field. Include citation to proper definition, if it is elsewhere in the text.~~X~O | 0~Callaway, Ed~ed.callaway@motorola.com~1-954-723-8341~1-954-608-7537~Motorola~07~7.5.7a.9.3~61~~T~How is the Tracking offset and figure of merit field defined? For example, are the values in ns?~Completely define the field. Include citation to proper definition, if it is elsewhere in the text.~~X~O | 0~Callaway, Ed~ed.callaway@motorola.com~1-954-723-8341~1-954-608-7537~Motorola~07~7.5.7a.9.3~61~~T~How is the Tracking offset and figure of merit field defined? For example, are the values in ns?~Completely define the field. Include citation to proper definition, if it is elsewhere in the text.~~X~O | 0~Callaway, Ed~ed.callaway@motorola.com~1-954-723-8341~1-954-608-7537~Motorola~07~7.5.7a.9.3~61~~T~How is the Tracking offset and figure of merit field defined? For example, are the values in ns?~Completely define the field. Include citation to proper definition, if it is elsewhere in the text.~~X~O | 0~Callaway, Ed~ed.callaway@motorola.com~1-954-723-8341~1-954-608-7537~Motorola~07~7.5.7a.9.3~61~~T~How is the Tracking offset and figure of merit field defined? For example, are the values in ns?~Completely define the field. Include citation to proper definition, if it is elsewhere in the text.~~X~O | 0~Callaway, Ed~ed.callaway@motorola.com~1-954-723-8341~1-954-608-7537~Motorola~07~7.5.7a.9.3~61~~T~How is the Tracking offset and figure of merit field defined? For example, are the values in ns?~Completely define the field. Include citation to proper definition, if it is elsewhere in the text.~~X~O | 0~Callaway, Ed~ed.callaway@motorola.com~1-954-723-8341~1-954-608-7537~Motorola~07~7.5.7a.9.3~61~~T~How is the Tracking offset and figure of merit field defined? For example, are the values in ns?~Completely define the field. Include citation to proper definition, if it is elsewhere in the text.~~X~O | 0~Callaway, Ed~ed.callaway@motorola.com~1-954-723-8341~1-954-608-7537~Motorola~07~7.5.7a.9.3~61~~T~How is the Tracking offset and figure of merit field defined? For example, are the values in ns?~Completely define the field. Include citation to proper definition, if it is elsewhere in the text.~~X~O | 0~Callaway, Ed~ed.callaway@motorola.com~1-954-723-8341~1-954-608-7537~Motorola~07~7.5.7a.9.3~61~~T~How is the Tracking offset and figure of merit field defined? For example, are the values in ns?~Completely define the field. Include citation to proper definition, if it is elsewhere in the text.~~X~O | 0~Callaway, Ed~ed.callaway@motorola.com~1-954-723-8341~1-954-608-7537~Motorola~07~7.5.7a.9.3~61~~T~How is the Tracking offset and figure of merit field defined? For example, are the values in ns?~Completely define the field. Include citation to proper definition, if it is elsewhere in the text.~~X~O | 0~Callaway, Ed~ed.callaway@motorola.com~1-954-723-8341~1-954-608-7537~Motorola~07~7.5.7a.9.3~61~~T~How is the Tracking offset and figure of merit field defined? For example, are the values in ns?~Completely define the field. Include citation to proper definition, if it is elsewhere in the text.~~X~O | 0~Callaway, Ed~ed.callaway@motorola.com~1-954-723-8341~1-954-608-7537~Motorola~07~7.5.7a.9.3~61~~T~How is the Tracking offset and figure of merit field defined? For example, are the values in ns?~Completely define the field. Include citation to proper definition, if it is elsewhere in the text.~~X~O | 0~Callaway, Ed~ed.callaway@motorola.com~1-954-723-8341~1-954-608-7537~Motorola~07~7.5.7a.9.3~61~~T~How is the Tracking offset and figure of merit field defined? For example, are the values in ns?~Completely define the field. Include citation to proper definition, if it is elsewhere in the text.~~X~O | 0~Callaway, Ed~ed.callaway@motorola.com~1-954-723-8341~1-954-608-7537~Motorola~07~7.5.7a.9.3~61~~T~How is the Tracking offset and figure of merit field defined? For example, are the values in ns?~Completely define the field. Include citation to proper definition, if it is elsewhere in the text.~~X~O | 0~Callaway, Ed~ed.callaway@motorola.com~1-954-723-8341~1-954-608-7537~Motorola~07~7.5.7a.9.3~61~~T~How is the Tracking offset and figure of merit field defined? For example, are the values in ns?~Completely define the field. Include citation to proper definition, if it is elsewhere in the text.~~X~O | 0~Callaway, Ed~ed.callaway@motorola.com~1-954-723-8341~1-954-608-7537~Motorola~07~7.5.7a.9.3~61~~T~How is the Tracking offset and figure of merit field defined? For example, are the values in ns?~Completely define the field. Include citation to proper definition, if it is elsewhere in the text.~~X~O | 0~Callaway, Ed~ed.callaway@motorola.com~1-954-723-8341~1-954-608-7537~Motorola~07~7.5.7a.9.3~61~~T~How is the Tracking offset and figure of merit field defined? For example, are the values in ns?~Completely define the field. Include citation to proper definition, if it is elsewhere in the text.~~X~O | 0~Callaway, Ed~ed.callaway@motorola.com~1-954-723-8341~1-954-608-7537~Motorola~07~7.5.7a.9.3~61~~T~How is the Tracking offset and figure of merit field defined? For example, are the values in ns?~Completely define the field. Include citation to proper definition, if it is elsewhere in the text.~~X~O | 0~Callaway, Ed~ed.callaway@motorola.com~1-954-723-8341~1-954-608-7537~Motorola~07~7.5.7a.9.3~61~~T~How is the Tracking offset and figure of merit field defined? For example, are the values in ns?~Completely define the field. Include citation to proper definition, if it is elsewhere in the text.~~X~O | 0~Callaway, Ed~ed.callaway@motorola.com~1-954-723-8341~1-954-608-7537~Motorola~07~7.5.7a.9.3~61~~T~How is the Tracking offset and figure of merit field defined? For example, are the values in ns?~Completely define the field. Include citation to proper definition, if it is elsewhere in the text.~~X~O | 0~Callaway, Ed~ed.callaway@motorola.com~1-954-723-8341~1-954-608-7537~Motorola~07~7.5.7a.9.3~61~~T~How is the Tracking offset and figure of merit field defined? For example, are the values in ns?~Completely define the field. Include citation to proper definition, if it is elsewhere in the text.~~X~O | 0~Callaway, Ed~ed.callaway@motorola.com~1-954-723-8341~1-954-608-7537~Motorola~07~7.5.7a.9.3~61~~T~How is the Tracking offset and figure of merit field defined? For example, are the values in ns?~Completely define the field. Include citation to proper definition, if it is elsewhere in the text.~~X~O | 0~Callaway, Ed~ed.callaway@motorola.com~1-954-723-8341~1-954-608-7537~Motorola~07~7.5.7a.9.3~61~~T~How is the Tracking offset and figure of merit field defined? For example, are the values in ns?~Completely define the field. Include citation to proper definition, if it is elsewhere in the text.~~X~O | 0~Callaway, Ed~ed.callaway@motorola.com~1-954-723-8341~1-954-608-7537~Motorola~07~7.5.7a.9.3~61~~T~How is the Tracking offset and figure of merit field defined? For example, are the values in ns?~Completely define the field. Include citation to proper definition, if it is elsewhere in the text.~~X~O | 0~Callaway, Ed~ed.callaway@motorola.com~1-954-723-8341~1-954-608-7537~Motorola~07~7.5.7a.9.3~61~~T~How is the Tracking offset and figure of merit field defined? For example, are the values in ns?~Completely define the field. Include citation to proper definition, if it is elsewhere in the text.~~X~O | 0~Callaway, Ed~ed.callaway@motorola.com~1-954-723-8341~1-954-608-7537~Motorola~07~7.5.7a.9.3~61~~T~How is the Tracking offset and figure of merit field defined? For example, are the values in ns?~Completely define the field. Include citation to proper definition, if it is elsewhere in the text.~~X~O | 0~Callaway, Ed~ed.callaway@motorola.com~1-954-723-8341~1-954-608-7537~Motorola~07~7.5.7a.9.3~61~~T~How is the Tracking offset and figure of merit field defined? For example, are the values in ns?~Completely define the field. Include citation to proper definition, if it is elsewhere in the text.~~X~O | 0~Callaway, Ed~ed.callaway@motorola.com~1-954-723-8341~1-954-608-7537~Motorola~07~7.5.7a.9.3~61~~T~How is the Tracking offset and figure of merit field defined? For example, are the values in ns?~Completely define the field. Include citation to proper definition, if it is elsewhere in the text.~~X~O | 0~Callaway, Ed~ed.callaway@motorola.com~1-954-723-8341~1-954-608-7537~Motorola~07~7.5.7a.9.3~61~~T~How is the Tracking offset and figure of merit field defined? For example, are the values in ns?~Completely define the field. Include citation to proper definition, if it is elsewhere in the text.~~X~O | 0~Callaway, Ed~ed.callaway@motorola.com~1-954-723-8341~1-954-608-7537~Motorola~07~7.5.7a.9.3~61~~T~How is the Tracking offset and figure of merit field defined? For example, are the values in ns?~Completely define the field. Include citation to proper definition, if it is elsewhere in the text.~~X~O | 0~Callaway, Ed~ed.callaway@motorola.com~1-954-723-8341~1-954-608-7537~Motorola~07~7.5.7a.9.3~61~~T~How is the Tracking offset and figure of merit field defined? For example, are the values in ns?~Completely define the field. Include citation to proper definition, if it is elsewhere in the text.~~X~O | 0~Callaway, Ed~ed.callaway@motorola.com~1-954-723-8341~1-954-608-7537~Motorola~07~7.5.7a.9.3~61~~T~How is the Tracking offset and figure of merit field defined? For example, are the values in ns?~Completely define the field. Include citation to proper definition, if it is elsewhere in the text.~~X~O | 0~Callaway, Ed~ed.callaway@motorola.com~1-954-723-8341~1-954-608-7537~Motorola~07~7.5.7a.9.3~61~~T~How is the Tracking offset and figure of merit field defined? For example, are the values in ns?~Completely define the field. Include citation to proper definition, if it is elsewhere in the text.~~X~O | 0~Callaway, Ed~ed.callaway@motorola.com~1-954-723-8341~1-954-608-7537~Motorola~07~7.5.7a.9.3~61~~T~How is the Tracking offset and figure of merit field defined? For example, are the values in ns?~Completely define the field. Include citation to proper definition, if it is elsewhere in the text.~~X~O | 0~Callaway, Ed~ed.callaway@motorola.com~1-954-723-8341~1-954-608-7537~Motorola~07~7.5.7a.9.3~61~~T~How is the Tracking offset and figure of merit field defined? For example, are the values in ns?~Completely define the field. Include citation to proper definition, if it is elsewhere in the text.~~X~O | 0~Callaway, Ed~ed.callaway@motorola.com~1-954-723-8341~1-954-608-7537~Motorola~07~7.5.7a.9.3~61~~T~How is the Tracking offset and figure of merit field defined? For example, are the values in ns?~Completely define the field. Include citation to proper definition, if it is elsewhere in the text.~~X~O | 0~Callaway, Ed~ed.callaway@motorola.com~1-954-723-8341~1-954-608-7537~Motorola~07~7.5.7a.9.3~61~~T~How is the Tracking offset and figure of merit field defined? For example, are the values in ns?~Completely define the field. Include citation to proper definition, if it is elsewhere in the text.~~X~O | 0~Callaway, Ed~ed.callaway@motorola.com~1-954-723-8341~1-954-608-7537~Motorola~07~7.5.7a.9.3~61~~T~How is the Tracking offset and figure of merit field defined? For example, are the values in ns?~Completely define the field. Include citation to proper definition, if it is elsewhere in the text.~~X~O | 0~Callaway, Ed~ed.callaway@motorola.com~1-954-723-8341~1-954-608-7537~Motorola~07~7.5.7a.9.3~61~~T~How is the Tracking offset and figure of merit field defined? For example, are the values in ns?~Completely define the field. Include citation to proper definition, if it is elsewhere in the text.~~X~O | 0~Callaway, Ed~ed.callaway@motorola.com~1-954-723-8341~1-954-608-7537~Motorola~07~7.5.7a.9.3~61~~T~How is the Tracking offset and figure of merit field defined? For example, are the values in ns?~Completely define the field. Include citation to proper definition, if it is elsewhere in the text.~~X~O | 0~Callaway, Ed~ed.callaway@motorola.com~1-954-723-8341~1-954-608-7537~Motorola~07~7.5.7a.9.3~61~~T~How is the Tracking offset and figure of merit field defined? For example, are the values in ns?~Completely define the field. Include citation to proper definition, if it is elsewhere in the text.~~X~O | 0~Callaway, Ed~ed.callaway@motorola.com~1-954-723-8341~1-954-608-7537~Motorola~07~7.5.7a.9.3~61~~T~How is the Tracking offset and figure of merit field defined? For example, are the values in ns?~Completely define the field. Include citation to proper definition, if it is elsewhere in the text.~~X~O | 0~Callaway, Ed~ed.callaway@motorola.com~1-954-723-8341~1-954-608-7537~Motorola~07~7.5.7a.9.3~61~~T~How is the Tracking offset and figure of merit field defined? For example, are the values in ns?~Completely define the field. Include citation to proper definition, if it is elsewhere in the text.~~X~O | 0~Callaway, Ed~ed.callaway@motorola.com~1-954-723-8341~1-954-608-7537~Motorola~07~7.5.7a.9.3~61~~T~How is the Tracking offset and figure of merit field defined? For example, are the values in ns?~Completely define the field. Include citation to proper definition, if it is elsewhere in the text.~~X~O | 0~Callaway, Ed~ed.callaway@motorola.com~1-954-723-8341~1-954-608-7537~Motorola~07~7.5.7a.9.3~61~~T~How is the Tracking offset and figure of merit field defined? For example, are the values in ns?~Completely define the field. Include citation to proper definition, if it is elsewhere in the text.~~X~O | 0~Callaway, Ed~ed.callaway@motorola.com~1-954-723-8341~1-954-608-7537~Motorola~07~7.5.7a.9.3~61~~T~How is the Tracking offset and figure of merit field defined? For example, are the values in ns?~Completely define the field. Include citation to proper definition, if it is elsewhere in the text.~~X~O | 0~Callaway, Ed~ed.callaway@motorola.com~1-954-723-8341~1-954-608-7537~Motorola~07~7.5.7a.9.3~61~~T~How is the Tracking offset and figure of merit field defined? For example, are the values in ns?~Completely define the field. Include citation to proper definition, if it is elsewhere in the text.~~X~O | 0~Callaway, Ed~ed.callaway@motorola.com~1-954-723-8341~1-954-608-7537~Motorola~07~7.5.7a.9.3~61~~T~How is the Tracking offset and figure of merit field defined? For example, are the values in ns?~Completely define the field. Include citation to proper definition, if it is elsewhere in the text.~~X~O | 0~Callaway, Ed~ed.callaway@motorola.com~1-954-723-8341~1-954-608-7537~Motorola~07~7.5.7a.9.3~61~~T~How is the Tracking offset and figure of merit field defined? For example, are the values in ns?~Completely define the field. Include citation to proper definition, if it is elsewhere in the text.~~X~O | 0~Callaway, Ed~ed.callaway@motorola.com~1-954-723-8341~1-954-608-7537~Motorola~07~7.5.7a.9.3~61~~T~How is the Tracking offset and figure of merit field defined? For example, are the values in ns?~Completely define the field. Include citation to proper definition, if it is elsewhere in the text.~~X~O | 0~Callaway, Ed~ed.callaway@motorola.com~1-954-723-8341~1-954-608-7537~Motorola~07~7.5.7a.9.3~61~~T~How is the Tracking offset and figure of merit field defined? For example, are the values in ns?~Completely define the field. Include citation to proper definition, if it is elsewhere in the text.~~X~O | 0~Callaway, Ed~ed.callaway@motorola.com~1-954-723-8341~1-954-608-7537~Motorola~07~7.5.7a.9.3~61~~T~How is the Tracking offset and figure of merit field defined? For example, are the values in ns?~Completely define the field. Include citation to proper definition, if it is elsewhere in the text.~~X~O | 0~Callaway, Ed~ed.callaway@motorola.com~1-954-723-8341~1-954-608-7537~Motorola~07~7.5.7a.9.3~61~~T~How is the Tracking offset and figure of merit field defined? For example, are the values in ns?~Completely define the field. Include citation to proper definition, if it is elsewhere in the text.~~X~O | 0~Callaway, Ed~ed.callaway@motorola.com~1-954-723-8341~1-954-608-7537~Motorola~07~7.5.7a.9.3~61~~T~How is the Tracking offset and figure of merit field defined? For example, are the values in ns?~Completely define the field. Include citation to proper definition, if it is elsewhere in the text.~~X~O | 0~Callaway, Ed~ed.callaway@motorola.com~1-954-723-8341~1-954-608-7537~Motorola~07~7.5.7a.9.3~61~~T~How is the Tracking offset and figure of merit field defined? For example, are the values in ns?~Completely define the field. Include citation to proper definition, if it is elsewhere in the text.~~X~O | 0~Callaway, Ed~ed.callaway@motorola.com~1-954-723-8341~1-954-608-7537~Motorola~07~7.5.7a.9.3~61~~T~How is the Tracking offset and figure of merit field defined? For example, are the values in ns?~Completely define the field. Include citation to proper definition, if it is elsewhere in the text.~~X~O | 0~Callaway, Ed~ed.callaway@motorola.com~1-954-723-8341~1-954-608-7537~Motorola~07~7.5.7a.9.3~61~~T~How is the Tracking offset and figure of merit field defined? For example, are the values in ns?~Completely define the field. Include citation to proper definition, if it is elsewhere in the text.~~X~O | 0~Callaway, Ed~ed.callaway@motorola.com~1-954-723-8341~1-954-608-7537~Motorola~07~7.5.7a.9.3~61~~T~How is the Tracking offset and figure of merit field defined? For example, are the values in ns?~Completely define the field. Include citation to proper definition, if it is elsewhere in the text.~~X~O | 0~Callaway, Ed~ed.callaway@motorola.com~1-954-723-8341~1-954-608-7537~Motorola~07~7.5.7a.9.3~61~~T~How is the Tracking offset and figure of merit field defined? For example, are the values in ns?~Completely define the field. Include citation to proper definition, if it is elsewhere in the text.~~X~O | 0~Callaway, Ed~ed.callaway@motorola.com~1-954-723-8341~1-954-608-7537~Motorola~07~7.5.7a.9.3~61~~T~How is the Tracking offset and figure of merit field defined? For example, are the values in ns?~Completely define the field. Include citation to proper definition, if it is elsewhere in the text.~~X~O | 0~Callaway, Ed~ed.callaway@motorola.com~1-954-723-8341~1-954-608-7537~Motorola~07~7.5.7a.9.3~61~~T~How is the Tracking offset and figure of merit field defined? For example, are the values in ns?~Completely define the field. Include citation to proper definition, if it is elsewhere in the text.~~X~O | 0~Callaway, Ed~ed.callaway@motorola.com~1-954-723-8341~1-954-608-7537~Motorola~07~7.5.7a.9.3~61~~T~How is the Tracking offset and figure of merit field defined? For example, are the values in ns?~Completely define the field. Include citation to proper definition, if it is elsewhere in the text.~~X~O | 0~Callaway, Ed~ed.callaway@motorola.com~1-954-723-8341~1-954-608-7537~Motorola~07~7.5.7a.9.3~61~~T~How is the Tracking offset and figure of merit field defined? For example, are the values in ns?~Completely define the field. Include citation to proper definition, if it is elsewhere in the text.~~X~O | 0~Callaway, Ed~ed.callaway@motorola.com~1-954-723-8341~1-954-608-7537~Motorola~07~7.5.7a.9.3~61~~T~How is the Tracking offset and figure of merit field defined? For example, are the values in ns?~Completely define the field. Include citation to proper definition, if it is elsewhere in the text.~~X~O | 0~Callaway, Ed~ed.callaway@motorola.com~1-954-723-8341~1-954-608-7537~Motorola~07~7.5.7a.9.3~61~~T~How is the Tracking offset and figure of merit field defined? For example, are the values in ns?~Completely define the field. Include citation to proper definition, if it is elsewhere in the text.~~X~O | 0~Callaway, Ed~ed.callaway@motorola.com~1-954-723-8341~1-954-608-7537~Motorola~07~7.5.7a.9.3~61~~T~How is the Tracking offset and figure of merit field defined? For example, are the values in ns?~Completely define the field. Include citation to proper definition, if it is elsewhere in the text.~~X~O | 0~Callaway, Ed~ed.callaway@motorola.com~1-954-723-8341~1-954-608-7537~Motorola~07~7.5.7a.9.3~61~~T~How is the Tracking offset and figure of merit field defined? For example, are the values in ns?~Completely define the field. Include citation to proper definition, if it is elsewhere in the text.~~X~O | 0~Callaway, Ed~ed.callaway@motorola.com~1-954-723-8341~1-954-608-7537~Motorola~07~7.5.7a.9.3~61~~T~How is the Tracking offset and figure of merit field defined? For example, are the values in ns?~Completely define the field. Include citation to proper definition, if it is elsewhere in the text.~~X~O | 0~Callaway, Ed~ed.callaway@motorola.com~1-954-723-8341~1-954-608-7537~Motorola~07~7.5.7a.9.3~61~~T~How is the Tracking offset and figure of merit field defined? For example, are the values in ns?~Completely define the field. Include citation to proper definition, if it is elsewhere in the text.~~X~O | 0~Callaway, Ed~ed.callaway@motorola.com~1-954-723-8341~1-954-608-7537~Motorola~07~7.5.7a.9.3~61~~T~How is the Tracking offset and figure of merit field defined? For example, are the values in ns?~Completely define the field. Include citation to proper definition, if it is elsewhere in the text.~~X~O | 0~Callaway, Ed~ed.callaway@motorola.com~1-954-723-8341~1-954-608-7537~Motorola~07~7.5.7a.9.3~61~~T~How is the Tracking offset and figure of merit field defined? For example, are the values in ns?~Completely define the field. Include citation to proper definition, if it is elsewhere in the text.~~X~O | 0~Callaway, Ed~ed.callaway@motorola.com~1-954-723-8341~1-954-608-7537~Motorola~07~7.5.7a.9.3~61~~T~How is the Tracking offset and figure of merit field defined? For example, are the values in ns?~Completely define the field. Include citation to proper definition, if it is elsewhere in the text.~~X~O | 0~Callaway, Ed~ed.callaway@motorola.com~1-954-723-8341~1-954-608-7537~Motorola~07~7.5.7a.9.3~61~~T~How is the Tracking offset and figure of merit field defined? For example, are the values in ns?~Completely define the field. Include citation to proper definition, if it is elsewhere in the text.~~X~O | 0~Callaway, Ed~ed.callaway@motorola.com~1-954-723-8341~1-954-608-7537~Motorola~07~7.5.7a.9.3~61~~T~How is the Tracking offset and figure of merit field defined? For example, are the values in ns?~Completely define the field. Include citation to proper definition, if it is elsewhere in the text.~~X~O | 0~Callaway, Ed~ed.callaway@motorola.com~1-954-723-8341~1-954-608-7537~Motorola~07~7.5.7a.9.3~61~~T~How is the Tracking offset and figure of merit field defined? For example, are the values in ns?~Completely define the field. Include citation to proper definition, if it is elsewhere in the text.~~X~O | 0~Callaway, Ed~ed.callaway@motorola.com~1-954-723-8341~1-954-608-7537~Motorola~07~7.5.7a.9.3~61~~T~How is the Tracking offset and figure of merit field defined? For example, are the values in ns?~Completely define the field. Include citation to proper definition, if it is elsewhere in the text.~~X~O | 0~Callaway, Ed~ed.callaway@motorola.com~1-954-723-8341~1-954-608-7537~Motorola~07~7.5.7a.9.3~61~~T~How is the Tracking offset and figure of merit field defined? For example, are the values in ns?~Completely define the field. Include citation to proper definition, if it is elsewhere in the text.~~X~O | 0~Callaway, Ed~ed.callaway@motorola.com~1-954-723-8341~1-954-608-7537~Motorola~07~7.5.7a.9.3~61~~T~How is the Tracking offset and figure of merit field defined? For example, are the values in ns?~Completely define the field. Include citation to proper definition, if it is elsewhere in the text.~~X~O | 0~Callaway, Ed~ed.callaway@motorola.com~1-954-723-8341~1-954-608-7537~Motorola~07~7.5.7a.9.3~61~~T~How is the Tracking offset and figure of merit field defined? For example, are the values in ns?~Completely define the field. Include citation to proper definition, if it is elsewhere in the text.~~X~O | 0~Callaway, Ed~ed.callaway@motorola.com~1-954-723-8341~1-954-608-7537~Motorola~07~7.5.7a.9.3~61~~T~How is the Tracking offset and figure of merit field defined? For example, are the values in ns?~Completely define the field. Include citation to proper definition, if it is elsewhere in the text.~~X~O | 0~Callaway, Ed~ed.callaway@motorola.com~1-954-723-8341~1-954-608-7537~Motorola~07~7.5.7a.9.3~61~~T~How is the Tracking offset and figure of merit field defined? For example, are the values in ns?~Completely define the field. Include citation to proper definition, if it is elsewhere in the text.~~X~O | 0~Callaway, Ed~ed.callaway@motorola.com~1-954-723-8341~1-954-608-7537~Motorola~07~7.5.7a.9.3~61~~T~How is the Tracking offset and figure of merit field defined? For example, are the values in ns?~Completely define the field. Include citation to proper definition, if it is elsewhere in the text.~~X~O | 0~Callaway, Ed~ed.callaway@motorola.com~1-954-723-8341~1-954-608-7537~Motorola~07~7.5.7a.9.3~61~~T~How is the Tracking offset and figure of merit field defined? For example, are the values in ns?~Completely define the field. Include citation to proper definition, if it is elsewhere in the text.~~X~O | 0~Callaway, Ed~ed.callaway@motorola.com~1-954-723-8341~1-954-608-7537~Motorola~07~7.5.7a.9.3~61~~T~How is the Tracking offset and figure of merit field defined? For example, are the values in ns?~Completely define the field. Include citation to proper definition, if it is elsewhere in the text.~~X~O | 0~Callaway, Ed~ed.callaway@motorola.com~1-954-723-8341~1-954-608-7537~Motorola~07~7.5.7a.9.3~61~~T~How is the Tracking offset and figure of merit field defined? For example, are the values in ns?~Completely define the field. Include citation to proper definition, if it is elsewhere in the text.~~X~O | 0~Callaway, Ed~ed.callaway@motorola.com~1-954-723-8341~1-954-608-7537~Motorola~07~7.5.7a.9.3~61~~T~How is the Tracking offset and figure of merit field defined? For example, are the values in ns?~Completely define the field. Include citation to proper definition, if it is elsewhere in the text.~~X~O | 0~Callaway, Ed~ed.callaway@motorola.com~1-954-723-8341~1-954-608-7537~Motorola~07~7.5.7a.9.3~61~~T~How is the Tracking offset and figure of merit field defined? For example, are the values in ns?~Completely define the field. Include citation to proper definition, if it is elsewhere in the text.~~X~O | 0~Callaway, Ed~ed.callaway@motorola.com~1-954-723-8341~1-954-608-7537~Motorola~07~7.5.7a.9.3~61~~T~How is the Tracking offset and figure of merit field defined? For example, are the values in ns?~Completely define the field. Include citation to proper definition, if it is elsewhere in the text.~~X~O | 0~Callaway, Ed~ed.callaway@motorola.com~1-954-723-8341~1-954-608-7537~Motorola~07~7.5.7a.9.3~61~~T~How is the Tracking offset and figure of merit field defined? For example, are the values in ns?~Completely define the field. Include citation to proper definition, if it is elsewhere in the text.~~X~O | 0~Callaway, Ed~ed.callaway@motorola.com~1-954-723-8341~1-954-608-7537~Motorola~07~7.5.7a.9.3~61~~T~How is the Tracking offset and figure of merit field defined? For example, are the values in ns?~Completely define the field. Include citation to proper definition, if it is elsewhere in the text.~~X~O | 0~Callaway, Ed~ed.callaway@motorola.com~1-954-723-8341~1-954-608-7537~Motorola~07~7.5.7a.9.3~61~~T~How is the Tracking offset and figure of merit field defined? For example, are the values in ns?~Completely define the field. Include citation to proper definition, if it is elsewhere in the text.~~X~O | 0~Callaway, Ed~ed.callaway@motorola.com~1-954-723-8341~1-954-608-7537~Motorola~07~7.5.7a.9.3~61~~T~How is the Tracking offset and figure of merit field defined? For example, are the values in ns?~Completely define the field. Include citation to proper definition, if it is elsewhere in the text.~~X~O | 0~Callaway, Ed~ed.callaway@motorola.com~1-954-723-8341~1-954-608-7537~Motorola~07~7.5.7a.9.3~61~~T~How is the Tracking offset and figure of merit field defined? For example, are the values in ns?~Completely define the field. Include citation to proper definition, if it is elsewhere in the text.~~X~O | 0~Callaway, Ed~ed.callaway@motorola.com~1-954-723-8341~1-954-608-7537~Motorola~07~7.5.7a.9.3~61~~T~How is the Tracking offset and figure of merit field defined? For example, are the values in ns?~Completely define the field. Include citation to proper definition, if it is elsewhere in the text.~~X~O | 0~Callaway, Ed~ed.callaway@motorola.com~1-954-723-8341~1-954-608-7537~Motorola~07~7.5.7a.9.3~61~~T~How is the Tracking offset and figure of merit field defined? For example, are the values in ns?~Completely define the field. Include citation to proper definition, if it is elsewhere in the text.~~X~O | 0~Callaway, Ed~ed.callaway@motorola.com~1-954-723-8341~1-954-608-7537~Motorola~07~7.5.7a.9.3~61~~T~How is the Tracking offset and figure of merit field defined? For example, are the values in ns?~Completely define the field. Include citation to proper definition, if it is elsewhere in the text.~~X~O | 0~Callaway, Ed~ed.callaway@motorola.com~1-954-723-8341~1-954-608-7537~Motorola~07~7.5.7a.9.3~61~~T~How is the Tracking offset and figure of merit field defined? For example, are the values in ns?~Completely define the field. Include citation to proper definition, if it is elsewhere in the text.~~X~O | 0~Callaway, Ed~ed.callaway@motorola.com~1-954-723-8341~1-954-608-7537~Motorola~07~7.5.7a.9.3~61~~T~How is the Tracking offset and figure of merit field defined? For example, are the values in ns?~Completely define the field. Include citation to proper definition, if it is elsewhere in the text.~~X~O | 0~Callaway, Ed~ed.callaway@motorola.com~1-954-723-8341~1-954-608-7537~Motorola~07~7.5.7a.9.3~61~~T~How is the Tracking offset and figure of merit field defined? For example, are the values in ns?~Completely define the field. Include citation to proper definition, if it is elsewhere in the text.~~X~O | 0~Callaway, Ed~ed.callaway@motorola.com~1-954-723-8341~1-954-608-7537~Motorola~07~7.5.7a.9.3~61~~T~How is the Tracking offset and figure of merit field defined? For example, are the values in ns?~Completely define the field. Include citation to proper definition, if it is elsewhere in the text.~~X~O | 0~Callaway, Ed~ed.callaway@motorola.com~1-954-723-8341~1-954-608-7537~Motorola~07~7.5.7a.9.3~61~~T~How is the Tracking offset and figure of merit field defined? For example, are the values in ns?~Completely define the field. Include citation to proper definition, if it is elsewhere in the text.~~X~O | 0~Callaway, Ed~ed.callaway@motorola.com~1-954-723-8341~1-954-608-7537~Motorola~07~7.5.7a.9.3~61~~T~How is the Tracking offset and figure of merit field defined? For example, are the values in ns?~Completely define the field. Include citation to proper definition, if it is elsewhere in the text.~~X~O | 0~Callaway, Ed~ed.callaway@motorola.com~1-954-723-8341~1-954-608-7537~Motorola~07~7.5.7a.9.3~61~~T~How is the Tracking offset and figure of merit field defined? For example, are the values in ns?~Completely define the field. Include citation to proper definition, if it is elsewhere in the text.~~X~O | 0~Callaway, Ed~ed.callaway@motorola.com~1-954-723-8341~1-954-608-7537~Motorola~07~7.5.7a.9.3~61~~T~How is the Tracking offset and figure of merit field defined? For example, are the values in ns?~Completely define the field. Include citation to proper definition, if it is elsewhere in the text.~~X~O | 0~Callaway, Ed~ed.callaway@motorola.com~1-954-723-8341~1-954-608-7537~Motorola~07~7.5.7a.9.3~61~~T~How is the Tracking offset and figure of merit field defined? For example, are the values in ns?~Completely define the field. Include citation to proper definition, if it is elsewhere in the text.~~X~O | 0~Callaway, Ed~ed.callaway@motorola.com~1-954-723-8341~1-954-608-7537~Motorola~07~7.5.7a.9.3~61~~T~How is the Tracking offset and figure of merit field defined? For example, are the values in ns?~Completely define the field. Include citation to proper definition, if it is elsewhere in the text.~~X~O | 0~Callaway, Ed~ed.callaway@motorola.com~1-954-723-8341~1-954-608-7537~Motorola~07~7.5.7a.9.3~61~~T~How is the Tracking offset and figure of merit field defined? For example, are the values in ns?~Completely define the field. Include citation to proper definition, if it is elsewhere in the text.~~X~O | 0~Callaway, Ed~ed.callaway@motorola.com~1-954-723-8341~1-954-608-7537~Motorola~07~7.5.7a.9.3~61~~T~How is the Tracking offset and figure of merit field defined? For example, are the values in ns?~Completely define the field. Include citation to proper definition, if it is elsewhere in the text.~~X~O | 0~Callaway, Ed~ed.callaway@motorola.com~1-954-723-8341~1-954-608-7537~Motorola~07~7.5.7a.9.3~61~~T~How is the Tracking offset and figure of merit field defined? For example, are the values in ns?~Completely define the field. Include citation to proper definition, if it is elsewhere in the text.~~X~O | 0~Callaway, Ed~ed.callaway@motorola.com~1-954-723-8341~1-954-608-7537~Motorola~07~7.5.7a.9.3~61~~T~How is the Tracking offset and figure of merit field defined? For example, are the values in ns?~Completely define the field. Include citation to proper definition, if it is elsewhere in the text.~~X~O | 0~Callaway, Ed~ed.callaway@motorola.com~1-954-723-8341~1-954-608-7537~Motorola~07~7.5.7a.9.3~61~~T~How is the Tracking offset and figure of merit field defined? For example, are the values in ns?~Completely define the field. Include citation to proper definition, if it is elsewhere in the text.~~X~O | 0~Callaway, Ed~ed.callaway@motorola.com~1-954-723-8341~1-954-608-7537~Motorola~07~7.5.7a.9.3~61~~T~How is the Tracking offset and figure of merit field defined? For example, are the values in ns?~Completely define the field. Include citation to proper definition, if it is elsewhere in the text.~~X~O | 0~Callaway, Ed~ed.callaway@motorola.com~1-954-723-8341~1-954-608-7537~Motorola~07~7.5.7a.9.3~61~~T~How is the Tracking offset and figure of merit field defined? For example, are the values in ns?~Completely define the field. Include citation to proper definition, if it is elsewhere in the text.~~X~O | 0~Callaway, Ed~ed.callaway@motorola.com~1-954-723-8341~1-954-608-7537~Motorola~07~7.5.7a.9.3~61~~T~How is the Tracking offset and figure of merit field defined? For example, are the values in ns?~Completely define the field. Include citation to proper definition, if it is elsewhere in the text.~~X~O | 0~Callaway, Ed~ed.callaway@motorola.com~1-954-723-8341~1-954-608-7537~Motorola~07~7.5.7a.9.3~61~~T~How is the Tracking offset and figure of merit field defined? For example, are the values in ns?~Completely define the field. Include citation to proper definition, if it is elsewhere in the text.~~X~O | 0~Callaway, Ed~ed.callaway@motorola.com~1-954-723-8341~1-954-608-7537~Motorola~07~7.5.7a.9.3~61~~T~How is the Tracking offset and figure of merit field defined? For example, are the values in ns?~Completely define the field. Include citation to proper definition, if it is elsewhere in the text.~~X~O | 0~Callaway, Ed~ed.callaway@motorola.com~1-954-723-8341~1-954-608-7537~Motorola~07~7.5.7a.9.3~61~~T~How is the Tracking offset and figure of merit field defined? For example, are the values in ns?~Completely define the field. Include citation to proper definition, if it is elsewhere in the text.~~X~O | 0~Callaway, Ed~ed.callaway@motorola.com~1-954-723-8341~1-954-608-7537~Motorola~07~7.5.7a.9.3~61~~T~How is the Tracking offset and figure of merit field defined? For example, are the values in ns?~Completely define the field. Include citation to proper definition, if it is elsewhere in the text.~~X~O | 0~Callaway, Ed~ed.callaway@motorola.com~1-954-723-8341~1-954-608-7537~Motorola~07~7.5.7a.9.3~61~~T~How is the Tracking offset and figure of merit field defined? For example, are the values in ns?~Completely define the field. Include citation to proper definition, if it is elsewhere in the text.~~X~O | 0~Callaway, Ed~ed.callaway@motorola.com~1-954-723-8341~1-954-608-7537~Motorola~07~7.5.7a.9.3~61~~T~How is the Tracking offset and figure of merit field defined? For example, are the values in ns?~Completely define the field. Include citation to proper definition, if it is elsewhere in the text.~~X~O | 0~Callaway, Ed~ed.callaway@motorola.com~1-954-723-8341~1-954-608-7537~Motorola~07~7.5.7a.9.3~61~~T~How is the Tracking offset and figure of merit field defined? For example, are the values in ns?~Completely define the field. Include citation to proper definition, if it is elsewhere in the text.~~X~O | 0~Callaway, Ed~ed.callaway@motorola.com~1-954-723-8341~1-954-608-7537~Motorola~07~7.5.7a.9.3~61~~T~How is the Tracking offset and figure of merit field defined? For example, are the values in ns?~Completely define the field. Include citation to proper definition, if it is elsewhere in the text.~~X~O | 0~Callaway, Ed~ed.callaway@motorola.com~1-954-723-8341~1-954-608-7537~Motorola~07~7.5.7a.9.3~61~~T~How is the Tracking offset and figure of merit field defined? For example, are the values in ns?~Completely define the field. Include citation to proper definition, if it is elsewhere in the text.~~X~O | 0~Callaway, Ed~ed.callaway@motorola.com~1-954-723-8341~1-954-608-7537~Motorola~07~7.5.7a.9.3~61~~T~How is the Tracking offset and figure of merit field defined? For example, are the values in ns?~Completely define the field. Include citation to proper definition, if it is elsewhere in the text.~~X~O | 0~Callaway, Ed~ed.callaway@motorola.com~1-954-723-8341~1-954-608-7537~Motorola~07~7.5.7a.9.3~61~~T~How is the Tracking offset and figure of merit field defined? For example, are the values in ns?~Completely define the field. Include citation to proper definition, if it is elsewhere in the text.~~X~O | 0~Callaway, Ed~ed.callaway@motorola.com~1-954-723-8341~1-954-608-7537~Motorola~07~7.5.7a.9.3~61~~T~How is the Tracking offset and figure of merit field defined? For example, are the values in ns?~Completely define the field. Include citation to proper definition, if it is elsewhere in the text.~~X~O | 0~Callaway, Ed~ed.callaway@motorola.com~1-954-723-8341~1-954-608-7537~Motorola~07~7.5.7a.9.3~61~~T~How is the Tracking offset and figure of merit field defined? For example, are the values in ns?~Completely define the field. Include citation to proper definition, if it is elsewhere in the text.~~X~O | 0~Callaway, Ed~ed.callaway@motorola.com~1-954-723-8341~1-954-608-7537~Motorola~07~7.5.7a.9.3~61~~T~How is the Tracking offset and figure of merit field defined? For example, are the values in ns?~Completely define the field. Include citation to proper definition, if it is elsewhere in the text.~~X~O | 0~Callaway, Ed~ed.callaway@motorola.com~1-954-723-8341~1-954-608-7537~Motorola~07~7.5.7a.9.3~61~~T~How is the Tracking offset and figure of merit field defined? For example, are the values in ns?~Completely define the field. Include citation to proper definition, if it is elsewhere in the text.~~X~O | 0~Callaway, Ed~ed.callaway@motorola.com~1-954-723-8341~1-954-608-7537~Motorola~07~7.5.7a.9.3~61~~T~How is the Tracking offset and figure of merit field defined? For example, are the values in ns?~Completely define the field. Include citation to proper definition, if it is elsewhere in the text.~~X~O | 0~Callaway, Ed~ed.callaway@motorola.com~1-954-723-8341~1-954-608-7537~Motorola~07~7.5.7a.9.3~61~~T~How is the Tracking offset and figure of merit field defined? For example, are the values in ns?~Completely define the field. Include citation to proper definition, if it is elsewhere in the text.~~X~O | 0~Callaway, Ed~ed.callaway@motorola.com~1-954-723-8341~1-954-608-7537~Motorola~07~7.5.7a.9.3~61~~T~How is the Tracking offset and figure of merit field defined? For example, are the values in ns?~Completely define the field. Include citation to proper definition, if it is elsewhere in the text.~~X~O | 0~Callaway, Ed~ed.callaway@motorola.com~1-954-723-8341~1-954-608-7537~Motorola~07~7.5.7a.9.3~61~~T~How is the Tracking offset and figure of merit field defined? For example, are the values in ns?~Completely define the field. Include citation to proper definition, if it is elsewhere in the text.~~X~O
Callaway, Ed | Motorola | 7 | 7.5.7a.9.4 | 61 |  | T | How are "accurate" and "partially accurate" ranging accuracy defined? How is the confidentiality defined? Is there a policy somewhere? | Completely define the subfields. Include citation to the proper definitions, if they are elsewhere in the text. (Terms like "accurate" and "confidential" mean exactly zero--and therefore should be removed from the standard--without a precise definition understood by all parties.) |  |  |  | 0~Callaway, Ed~ed.callaway@motorola.com~1-954-723-8341~1-954-608-7537~Motorola~07~7.5.7a.9.4~61~~T~How are "accurate" and "partially accurate" ranging accuracy defined? How is the confidentiality defined? Is there a policy somewhere? ~Completely define the subfields. Include citation to the proper definitions, if they are elsewhere in the text. (Terms like "accurate" and "confidential" mean exactly zero--and therefore should be removed from the standard--without a precise definition understood by all parties.)~~X~O | 0~Callaway, Ed~ed.callaway@motorola.com~1-954-723-8341~1-954-608-7537~Motorola~07~7.5.7a.9.4~61~~T~How are "accurate" and "partially accurate" ranging accuracy defined? How is the confidentiality defined? Is there a policy somewhere? ~Completely define the subfields. Include citation to the proper definitions, if they are elsewhere in the text. (Terms like "accurate" and "confidential" mean exactly zero--and therefore should be removed from the standard--without a precise definition understood by all parties.)~~X~O | 0~Callaway, Ed~ed.callaway@motorola.com~1-954-723-8341~1-954-608-7537~Motorola~07~7.5.7a.9.4~61~~T~How are "accurate" and "partially accurate" ranging accuracy defined? How is the confidentiality defined? Is there a policy somewhere? ~Completely define the subfields. Include citation to the proper definitions, if they are elsewhere in the text. (Terms like "accurate" and "confidential" mean exactly zero--and therefore should be removed from the standard--without a precise definition understood by all parties.)~~X~O | 0~Callaway, Ed~ed.callaway@motorola.com~1-954-723-8341~1-954-608-7537~Motorola~07~7.5.7a.9.4~61~~T~How are "accurate" and "partially accurate" ranging accuracy defined? How is the confidentiality defined? Is there a policy somewhere? ~Completely define the subfields. Include citation to the proper definitions, if they are elsewhere in the text. (Terms like "accurate" and "confidential" mean exactly zero--and therefore should be removed from the standard--without a precise definition understood by all parties.)~~X~O | 0~Callaway, Ed~ed.callaway@motorola.com~1-954-723-8341~1-954-608-7537~Motorola~07~7.5.7a.9.4~61~~T~How are "accurate" and "partially accurate" ranging accuracy defined? How is the confidentiality defined? Is there a policy somewhere? ~Completely define the subfields. Include citation to the proper definitions, if they are elsewhere in the text. (Terms like "accurate" and "confidential" mean exactly zero--and therefore should be removed from the standard--without a precise definition understood by all parties.)~~X~O | 0~Callaway, Ed~ed.callaway@motorola.com~1-954-723-8341~1-954-608-7537~Motorola~07~7.5.7a.9.4~61~~T~How are "accurate" and "partially accurate" ranging accuracy defined? How is the confidentiality defined? Is there a policy somewhere? ~Completely define the subfields. Include citation to the proper definitions, if they are elsewhere in the text. (Terms like "accurate" and "confidential" mean exactly zero--and therefore should be removed from the standard--without a precise definition understood by all parties.)~~X~O | 0~Callaway, Ed~ed.callaway@motorola.com~1-954-723-8341~1-954-608-7537~Motorola~07~7.5.7a.9.4~61~~T~How are "accurate" and "partially accurate" ranging accuracy defined? How is the confidentiality defined? Is there a policy somewhere? ~Completely define the subfields. Include citation to the proper definitions, if they are elsewhere in the text. (Terms like "accurate" and "confidential" mean exactly zero--and therefore should be removed from the standard--without a precise definition understood by all parties.)~~X~O | 0~Callaway, Ed~ed.callaway@motorola.com~1-954-723-8341~1-954-608-7537~Motorola~07~7.5.7a.9.4~61~~T~How are "accurate" and "partially accurate" ranging accuracy defined? How is the confidentiality defined? Is there a policy somewhere? ~Completely define the subfields. Include citation to the proper definitions, if they are elsewhere in the text. (Terms like "accurate" and "confidential" mean exactly zero--and therefore should be removed from the standard--without a precise definition understood by all parties.)~~X~O | 0~Callaway, Ed~ed.callaway@motorola.com~1-954-723-8341~1-954-608-7537~Motorola~07~7.5.7a.9.4~61~~T~How are "accurate" and "partially accurate" ranging accuracy defined? How is the confidentiality defined? Is there a policy somewhere? ~Completely define the subfields. Include citation to the proper definitions, if they are elsewhere in the text. (Terms like "accurate" and "confidential" mean exactly zero--and therefore should be removed from the standard--without a precise definition understood by all parties.)~~X~O | 0~Callaway, Ed~ed.callaway@motorola.com~1-954-723-8341~1-954-608-7537~Motorola~07~7.5.7a.9.4~61~~T~How are "accurate" and "partially accurate" ranging accuracy defined? How is the confidentiality defined? Is there a policy somewhere? ~Completely define the subfields. Include citation to the proper definitions, if they are elsewhere in the text. (Terms like "accurate" and "confidential" mean exactly zero--and therefore should be removed from the standard--without a precise definition understood by all parties.)~~X~O | 0~Callaway, Ed~ed.callaway@motorola.com~1-954-723-8341~1-954-608-7537~Motorola~07~7.5.7a.9.4~61~~T~How are "accurate" and "partially accurate" ranging accuracy defined? How is the confidentiality defined? Is there a policy somewhere? ~Completely define the subfields. Include citation to the proper definitions, if they are elsewhere in the text. (Terms like "accurate" and "confidential" mean exactly zero--and therefore should be removed from the standard--without a precise definition understood by all parties.)~~X~O | 0~Callaway, Ed~ed.callaway@motorola.com~1-954-723-8341~1-954-608-7537~Motorola~07~7.5.7a.9.4~61~~T~How are "accurate" and "partially accurate" ranging accuracy defined? How is the confidentiality defined? Is there a policy somewhere? ~Completely define the subfields. Include citation to the proper definitions, if they are elsewhere in the text. (Terms like "accurate" and "confidential" mean exactly zero--and therefore should be removed from the standard--without a precise definition understood by all parties.)~~X~O | 0~Callaway, Ed~ed.callaway@motorola.com~1-954-723-8341~1-954-608-7537~Motorola~07~7.5.7a.9.4~61~~T~How are "accurate" and "partially accurate" ranging accuracy defined? How is the confidentiality defined? Is there a policy somewhere? ~Completely define the subfields. Include citation to the proper definitions, if they are elsewhere in the text. (Terms like "accurate" and "confidential" mean exactly zero--and therefore should be removed from the standard--without a precise definition understood by all parties.)~~X~O | 0~Callaway, Ed~ed.callaway@motorola.com~1-954-723-8341~1-954-608-7537~Motorola~07~7.5.7a.9.4~61~~T~How are "accurate" and "partially accurate" ranging accuracy defined? How is the confidentiality defined? Is there a policy somewhere? ~Completely define the subfields. Include citation to the proper definitions, if they are elsewhere in the text. (Terms like "accurate" and "confidential" mean exactly zero--and therefore should be removed from the standard--without a precise definition understood by all parties.)~~X~O | 0~Callaway, Ed~ed.callaway@motorola.com~1-954-723-8341~1-954-608-7537~Motorola~07~7.5.7a.9.4~61~~T~How are "accurate" and "partially accurate" ranging accuracy defined? How is the confidentiality defined? Is there a policy somewhere? ~Completely define the subfields. Include citation to the proper definitions, if they are elsewhere in the text. (Terms like "accurate" and "confidential" mean exactly zero--and therefore should be removed from the standard--without a precise definition understood by all parties.)~~X~O | 0~Callaway, Ed~ed.callaway@motorola.com~1-954-723-8341~1-954-608-7537~Motorola~07~7.5.7a.9.4~61~~T~How are "accurate" and "partially accurate" ranging accuracy defined? How is the confidentiality defined? Is there a policy somewhere? ~Completely define the subfields. Include citation to the proper definitions, if they are elsewhere in the text. (Terms like "accurate" and "confidential" mean exactly zero--and therefore should be removed from the standard--without a precise definition understood by all parties.)~~X~O | 0~Callaway, Ed~ed.callaway@motorola.com~1-954-723-8341~1-954-608-7537~Motorola~07~7.5.7a.9.4~61~~T~How are "accurate" and "partially accurate" ranging accuracy defined? How is the confidentiality defined? Is there a policy somewhere? ~Completely define the subfields. Include citation to the proper definitions, if they are elsewhere in the text. (Terms like "accurate" and "confidential" mean exactly zero--and therefore should be removed from the standard--without a precise definition understood by all parties.)~~X~O | 0~Callaway, Ed~ed.callaway@motorola.com~1-954-723-8341~1-954-608-7537~Motorola~07~7.5.7a.9.4~61~~T~How are "accurate" and "partially accurate" ranging accuracy defined? How is the confidentiality defined? Is there a policy somewhere? ~Completely define the subfields. Include citation to the proper definitions, if they are elsewhere in the text. (Terms like "accurate" and "confidential" mean exactly zero--and therefore should be removed from the standard--without a precise definition understood by all parties.)~~X~O | 0~Callaway, Ed~ed.callaway@motorola.com~1-954-723-8341~1-954-608-7537~Motorola~07~7.5.7a.9.4~61~~T~How are "accurate" and "partially accurate" ranging accuracy defined? How is the confidentiality defined? Is there a policy somewhere? ~Completely define the subfields. Include citation to the proper definitions, if they are elsewhere in the text. (Terms like "accurate" and "confidential" mean exactly zero--and therefore should be removed from the standard--without a precise definition understood by all parties.)~~X~O | 0~Callaway, Ed~ed.callaway@motorola.com~1-954-723-8341~1-954-608-7537~Motorola~07~7.5.7a.9.4~61~~T~How are "accurate" and "partially accurate" ranging accuracy defined? How is the confidentiality defined? Is there a policy somewhere? ~Completely define the subfields. Include citation to the proper definitions, if they are elsewhere in the text. (Terms like "accurate" and "confidential" mean exactly zero--and therefore should be removed from the standard--without a precise definition understood by all parties.)~~X~O | 0~Callaway, Ed~ed.callaway@motorola.com~1-954-723-8341~1-954-608-7537~Motorola~07~7.5.7a.9.4~61~~T~How are "accurate" and "partially accurate" ranging accuracy defined? How is the confidentiality defined? Is there a policy somewhere? ~Completely define the subfields. Include citation to the proper definitions, if they are elsewhere in the text. (Terms like "accurate" and "confidential" mean exactly zero--and therefore should be removed from the standard--without a precise definition understood by all parties.)~~X~O | 0~Callaway, Ed~ed.callaway@motorola.com~1-954-723-8341~1-954-608-7537~Motorola~07~7.5.7a.9.4~61~~T~How are "accurate" and "partially accurate" ranging accuracy defined? How is the confidentiality defined? Is there a policy somewhere? ~Completely define the subfields. Include citation to the proper definitions, if they are elsewhere in the text. (Terms like "accurate" and "confidential" mean exactly zero--and therefore should be removed from the standard--without a precise definition understood by all parties.)~~X~O | 0~Callaway, Ed~ed.callaway@motorola.com~1-954-723-8341~1-954-608-7537~Motorola~07~7.5.7a.9.4~61~~T~How are "accurate" and "partially accurate" ranging accuracy defined? How is the confidentiality defined? Is there a policy somewhere? ~Completely define the subfields. Include citation to the proper definitions, if they are elsewhere in the text. (Terms like "accurate" and "confidential" mean exactly zero--and therefore should be removed from the standard--without a precise definition understood by all parties.)~~X~O | 0~Callaway, Ed~ed.callaway@motorola.com~1-954-723-8341~1-954-608-7537~Motorola~07~7.5.7a.9.4~61~~T~How are "accurate" and "partially accurate" ranging accuracy defined? How is the confidentiality defined? Is there a policy somewhere? ~Completely define the subfields. Include citation to the proper definitions, if they are elsewhere in the text. (Terms like "accurate" and "confidential" mean exactly zero--and therefore should be removed from the standard--without a precise definition understood by all parties.)~~X~O | 0~Callaway, Ed~ed.callaway@motorola.com~1-954-723-8341~1-954-608-7537~Motorola~07~7.5.7a.9.4~61~~T~How are "accurate" and "partially accurate" ranging accuracy defined? How is the confidentiality defined? Is there a policy somewhere? ~Completely define the subfields. Include citation to the proper definitions, if they are elsewhere in the text. (Terms like "accurate" and "confidential" mean exactly zero--and therefore should be removed from the standard--without a precise definition understood by all parties.)~~X~O | 0~Callaway, Ed~ed.callaway@motorola.com~1-954-723-8341~1-954-608-7537~Motorola~07~7.5.7a.9.4~61~~T~How are "accurate" and "partially accurate" ranging accuracy defined? How is the confidentiality defined? Is there a policy somewhere? ~Completely define the subfields. Include citation to the proper definitions, if they are elsewhere in the text. (Terms like "accurate" and "confidential" mean exactly zero--and therefore should be removed from the standard--without a precise definition understood by all parties.)~~X~O | 0~Callaway, Ed~ed.callaway@motorola.com~1-954-723-8341~1-954-608-7537~Motorola~07~7.5.7a.9.4~61~~T~How are "accurate" and "partially accurate" ranging accuracy defined? How is the confidentiality defined? Is there a policy somewhere? ~Completely define the subfields. Include citation to the proper definitions, if they are elsewhere in the text. (Terms like "accurate" and "confidential" mean exactly zero--and therefore should be removed from the standard--without a precise definition understood by all parties.)~~X~O | 0~Callaway, Ed~ed.callaway@motorola.com~1-954-723-8341~1-954-608-7537~Motorola~07~7.5.7a.9.4~61~~T~How are "accurate" and "partially accurate" ranging accuracy defined? How is the confidentiality defined? Is there a policy somewhere? ~Completely define the subfields. Include citation to the proper definitions, if they are elsewhere in the text. (Terms like "accurate" and "confidential" mean exactly zero--and therefore should be removed from the standard--without a precise definition understood by all parties.)~~X~O | 0~Callaway, Ed~ed.callaway@motorola.com~1-954-723-8341~1-954-608-7537~Motorola~07~7.5.7a.9.4~61~~T~How are "accurate" and "partially accurate" ranging accuracy defined? How is the confidentiality defined? Is there a policy somewhere? ~Completely define the subfields. Include citation to the proper definitions, if they are elsewhere in the text. (Terms like "accurate" and "confidential" mean exactly zero--and therefore should be removed from the standard--without a precise definition understood by all parties.)~~X~O | 0~Callaway, Ed~ed.callaway@motorola.com~1-954-723-8341~1-954-608-7537~Motorola~07~7.5.7a.9.4~61~~T~How are "accurate" and "partially accurate" ranging accuracy defined? How is the confidentiality defined? Is there a policy somewhere? ~Completely define the subfields. Include citation to the proper definitions, if they are elsewhere in the text. (Terms like "accurate" and "confidential" mean exactly zero--and therefore should be removed from the standard--without a precise definition understood by all parties.)~~X~O | 0~Callaway, Ed~ed.callaway@motorola.com~1-954-723-8341~1-954-608-7537~Motorola~07~7.5.7a.9.4~61~~T~How are "accurate" and "partially accurate" ranging accuracy defined? How is the confidentiality defined? Is there a policy somewhere? ~Completely define the subfields. Include citation to the proper definitions, if they are elsewhere in the text. (Terms like "accurate" and "confidential" mean exactly zero--and therefore should be removed from the standard--without a precise definition understood by all parties.)~~X~O | 0~Callaway, Ed~ed.callaway@motorola.com~1-954-723-8341~1-954-608-7537~Motorola~07~7.5.7a.9.4~61~~T~How are "accurate" and "partially accurate" ranging accuracy defined? How is the confidentiality defined? Is there a policy somewhere? ~Completely define the subfields. Include citation to the proper definitions, if they are elsewhere in the text. (Terms like "accurate" and "confidential" mean exactly zero--and therefore should be removed from the standard--without a precise definition understood by all parties.)~~X~O | 0~Callaway, Ed~ed.callaway@motorola.com~1-954-723-8341~1-954-608-7537~Motorola~07~7.5.7a.9.4~61~~T~How are "accurate" and "partially accurate" ranging accuracy defined? How is the confidentiality defined? Is there a policy somewhere? ~Completely define the subfields. Include citation to the proper definitions, if they are elsewhere in the text. (Terms like "accurate" and "confidential" mean exactly zero--and therefore should be removed from the standard--without a precise definition understood by all parties.)~~X~O | 0~Callaway, Ed~ed.callaway@motorola.com~1-954-723-8341~1-954-608-7537~Motorola~07~7.5.7a.9.4~61~~T~How are "accurate" and "partially accurate" ranging accuracy defined? How is the confidentiality defined? Is there a policy somewhere? ~Completely define the subfields. Include citation to the proper definitions, if they are elsewhere in the text. (Terms like "accurate" and "confidential" mean exactly zero--and therefore should be removed from the standard--without a precise definition understood by all parties.)~~X~O | 0~Callaway, Ed~ed.callaway@motorola.com~1-954-723-8341~1-954-608-7537~Motorola~07~7.5.7a.9.4~61~~T~How are "accurate" and "partially accurate" ranging accuracy defined? How is the confidentiality defined? Is there a policy somewhere? ~Completely define the subfields. Include citation to the proper definitions, if they are elsewhere in the text. (Terms like "accurate" and "confidential" mean exactly zero--and therefore should be removed from the standard--without a precise definition understood by all parties.)~~X~O | 0~Callaway, Ed~ed.callaway@motorola.com~1-954-723-8341~1-954-608-7537~Motorola~07~7.5.7a.9.4~61~~T~How are "accurate" and "partially accurate" ranging accuracy defined? How is the confidentiality defined? Is there a policy somewhere? ~Completely define the subfields. Include citation to the proper definitions, if they are elsewhere in the text. (Terms like "accurate" and "confidential" mean exactly zero--and therefore should be removed from the standard--without a precise definition understood by all parties.)~~X~O | 0~Callaway, Ed~ed.callaway@motorola.com~1-954-723-8341~1-954-608-7537~Motorola~07~7.5.7a.9.4~61~~T~How are "accurate" and "partially accurate" ranging accuracy defined? How is the confidentiality defined? Is there a policy somewhere? ~Completely define the subfields. Include citation to the proper definitions, if they are elsewhere in the text. (Terms like "accurate" and "confidential" mean exactly zero--and therefore should be removed from the standard--without a precise definition understood by all parties.)~~X~O | 0~Callaway, Ed~ed.callaway@motorola.com~1-954-723-8341~1-954-608-7537~Motorola~07~7.5.7a.9.4~61~~T~How are "accurate" and "partially accurate" ranging accuracy defined? How is the confidentiality defined? Is there a policy somewhere? ~Completely define the subfields. Include citation to the proper definitions, if they are elsewhere in the text. (Terms like "accurate" and "confidential" mean exactly zero--and therefore should be removed from the standard--without a precise definition understood by all parties.)~~X~O | 0~Callaway, Ed~ed.callaway@motorola.com~1-954-723-8341~1-954-608-7537~Motorola~07~7.5.7a.9.4~61~~T~How are "accurate" and "partially accurate" ranging accuracy defined? How is the confidentiality defined? Is there a policy somewhere? ~Completely define the subfields. Include citation to the proper definitions, if they are elsewhere in the text. (Terms like "accurate" and "confidential" mean exactly zero--and therefore should be removed from the standard--without a precise definition understood by all parties.)~~X~O | 0~Callaway, Ed~ed.callaway@motorola.com~1-954-723-8341~1-954-608-7537~Motorola~07~7.5.7a.9.4~61~~T~How are "accurate" and "partially accurate" ranging accuracy defined? How is the confidentiality defined? Is there a policy somewhere? ~Completely define the subfields. Include citation to the proper definitions, if they are elsewhere in the text. (Terms like "accurate" and "confidential" mean exactly zero--and therefore should be removed from the standard--without a precise definition understood by all parties.)~~X~O | 0~Callaway, Ed~ed.callaway@motorola.com~1-954-723-8341~1-954-608-7537~Motorola~07~7.5.7a.9.4~61~~T~How are "accurate" and "partially accurate" ranging accuracy defined? How is the confidentiality defined? Is there a policy somewhere? ~Completely define the subfields. Include citation to the proper definitions, if they are elsewhere in the text. (Terms like "accurate" and "confidential" mean exactly zero--and therefore should be removed from the standard--without a precise definition understood by all parties.)~~X~O | 0~Callaway, Ed~ed.callaway@motorola.com~1-954-723-8341~1-954-608-7537~Motorola~07~7.5.7a.9.4~61~~T~How are "accurate" and "partially accurate" ranging accuracy defined? How is the confidentiality defined? Is there a policy somewhere? ~Completely define the subfields. Include citation to the proper definitions, if they are elsewhere in the text. (Terms like "accurate" and "confidential" mean exactly zero--and therefore should be removed from the standard--without a precise definition understood by all parties.)~~X~O | 0~Callaway, Ed~ed.callaway@motorola.com~1-954-723-8341~1-954-608-7537~Motorola~07~7.5.7a.9.4~61~~T~How are "accurate" and "partially accurate" ranging accuracy defined? How is the confidentiality defined? Is there a policy somewhere? ~Completely define the subfields. Include citation to the proper definitions, if they are elsewhere in the text. (Terms like "accurate" and "confidential" mean exactly zero--and therefore should be removed from the standard--without a precise definition understood by all parties.)~~X~O | 0~Callaway, Ed~ed.callaway@motorola.com~1-954-723-8341~1-954-608-7537~Motorola~07~7.5.7a.9.4~61~~T~How are "accurate" and "partially accurate" ranging accuracy defined? How is the confidentiality defined? Is there a policy somewhere? ~Completely define the subfields. Include citation to the proper definitions, if they are elsewhere in the text. (Terms like "accurate" and "confidential" mean exactly zero--and therefore should be removed from the standard--without a precise definition understood by all parties.)~~X~O | 0~Callaway, Ed~ed.callaway@motorola.com~1-954-723-8341~1-954-608-7537~Motorola~07~7.5.7a.9.4~61~~T~How are "accurate" and "partially accurate" ranging accuracy defined? How is the confidentiality defined? Is there a policy somewhere? ~Completely define the subfields. Include citation to the proper definitions, if they are elsewhere in the text. (Terms like "accurate" and "confidential" mean exactly zero--and therefore should be removed from the standard--without a precise definition understood by all parties.)~~X~O | 0~Callaway, Ed~ed.callaway@motorola.com~1-954-723-8341~1-954-608-7537~Motorola~07~7.5.7a.9.4~61~~T~How are "accurate" and "partially accurate" ranging accuracy defined? How is the confidentiality defined? Is there a policy somewhere? ~Completely define the subfields. Include citation to the proper definitions, if they are elsewhere in the text. (Terms like "accurate" and "confidential" mean exactly zero--and therefore should be removed from the standard--without a precise definition understood by all parties.)~~X~O | 0~Callaway, Ed~ed.callaway@motorola.com~1-954-723-8341~1-954-608-7537~Motorola~07~7.5.7a.9.4~61~~T~How are "accurate" and "partially accurate" ranging accuracy defined? How is the confidentiality defined? Is there a policy somewhere? ~Completely define the subfields. Include citation to the proper definitions, if they are elsewhere in the text. (Terms like "accurate" and "confidential" mean exactly zero--and therefore should be removed from the standard--without a precise definition understood by all parties.)~~X~O | 0~Callaway, Ed~ed.callaway@motorola.com~1-954-723-8341~1-954-608-7537~Motorola~07~7.5.7a.9.4~61~~T~How are "accurate" and "partially accurate" ranging accuracy defined? How is the confidentiality defined? Is there a policy somewhere? ~Completely define the subfields. Include citation to the proper definitions, if they are elsewhere in the text. (Terms like "accurate" and "confidential" mean exactly zero--and therefore should be removed from the standard--without a precise definition understood by all parties.)~~X~O | 0~Callaway, Ed~ed.callaway@motorola.com~1-954-723-8341~1-954-608-7537~Motorola~07~7.5.7a.9.4~61~~T~How are "accurate" and "partially accurate" ranging accuracy defined? How is the confidentiality defined? Is there a policy somewhere? ~Completely define the subfields. Include citation to the proper definitions, if they are elsewhere in the text. (Terms like "accurate" and "confidential" mean exactly zero--and therefore should be removed from the standard--without a precise definition understood by all parties.)~~X~O | 0~Callaway, Ed~ed.callaway@motorola.com~1-954-723-8341~1-954-608-7537~Motorola~07~7.5.7a.9.4~61~~T~How are "accurate" and "partially accurate" ranging accuracy defined? How is the confidentiality defined? Is there a policy somewhere? ~Completely define the subfields. Include citation to the proper definitions, if they are elsewhere in the text. (Terms like "accurate" and "confidential" mean exactly zero--and therefore should be removed from the standard--without a precise definition understood by all parties.)~~X~O | 0~Callaway, Ed~ed.callaway@motorola.com~1-954-723-8341~1-954-608-7537~Motorola~07~7.5.7a.9.4~61~~T~How are "accurate" and "partially accurate" ranging accuracy defined? How is the confidentiality defined? Is there a policy somewhere? ~Completely define the subfields. Include citation to the proper definitions, if they are elsewhere in the text. (Terms like "accurate" and "confidential" mean exactly zero--and therefore should be removed from the standard--without a precise definition understood by all parties.)~~X~O | 0~Callaway, Ed~ed.callaway@motorola.com~1-954-723-8341~1-954-608-7537~Motorola~07~7.5.7a.9.4~61~~T~How are "accurate" and "partially accurate" ranging accuracy defined? How is the confidentiality defined? Is there a policy somewhere? ~Completely define the subfields. Include citation to the proper definitions, if they are elsewhere in the text. (Terms like "accurate" and "confidential" mean exactly zero--and therefore should be removed from the standard--without a precise definition understood by all parties.)~~X~O | 0~Callaway, Ed~ed.callaway@motorola.com~1-954-723-8341~1-954-608-7537~Motorola~07~7.5.7a.9.4~61~~T~How are "accurate" and "partially accurate" ranging accuracy defined? How is the confidentiality defined? Is there a policy somewhere? ~Completely define the subfields. Include citation to the proper definitions, if they are elsewhere in the text. (Terms like "accurate" and "confidential" mean exactly zero--and therefore should be removed from the standard--without a precise definition understood by all parties.)~~X~O | 0~Callaway, Ed~ed.callaway@motorola.com~1-954-723-8341~1-954-608-7537~Motorola~07~7.5.7a.9.4~61~~T~How are "accurate" and "partially accurate" ranging accuracy defined? How is the confidentiality defined? Is there a policy somewhere? ~Completely define the subfields. Include citation to the proper definitions, if they are elsewhere in the text. (Terms like "accurate" and "confidential" mean exactly zero--and therefore should be removed from the standard--without a precise definition understood by all parties.)~~X~O | 0~Callaway, Ed~ed.callaway@motorola.com~1-954-723-8341~1-954-608-7537~Motorola~07~7.5.7a.9.4~61~~T~How are "accurate" and "partially accurate" ranging accuracy defined? How is the confidentiality defined? Is there a policy somewhere? ~Completely define the subfields. Include citation to the proper definitions, if they are elsewhere in the text. (Terms like "accurate" and "confidential" mean exactly zero--and therefore should be removed from the standard--without a precise definition understood by all parties.)~~X~O | 0~Callaway, Ed~ed.callaway@motorola.com~1-954-723-8341~1-954-608-7537~Motorola~07~7.5.7a.9.4~61~~T~How are "accurate" and "partially accurate" ranging accuracy defined? How is the confidentiality defined? Is there a policy somewhere? ~Completely define the subfields. Include citation to the proper definitions, if they are elsewhere in the text. (Terms like "accurate" and "confidential" mean exactly zero--and therefore should be removed from the standard--without a precise definition understood by all parties.)~~X~O | 0~Callaway, Ed~ed.callaway@motorola.com~1-954-723-8341~1-954-608-7537~Motorola~07~7.5.7a.9.4~61~~T~How are "accurate" and "partially accurate" ranging accuracy defined? How is the confidentiality defined? Is there a policy somewhere? ~Completely define the subfields. Include citation to the proper definitions, if they are elsewhere in the text. (Terms like "accurate" and "confidential" mean exactly zero--and therefore should be removed from the standard--without a precise definition understood by all parties.)~~X~O | 0~Callaway, Ed~ed.callaway@motorola.com~1-954-723-8341~1-954-608-7537~Motorola~07~7.5.7a.9.4~61~~T~How are "accurate" and "partially accurate" ranging accuracy defined? How is the confidentiality defined? Is there a policy somewhere? ~Completely define the subfields. Include citation to the proper definitions, if they are elsewhere in the text. (Terms like "accurate" and "confidential" mean exactly zero--and therefore should be removed from the standard--without a precise definition understood by all parties.)~~X~O | 0~Callaway, Ed~ed.callaway@motorola.com~1-954-723-8341~1-954-608-7537~Motorola~07~7.5.7a.9.4~61~~T~How are "accurate" and "partially accurate" ranging accuracy defined? How is the confidentiality defined? Is there a policy somewhere? ~Completely define the subfields. Include citation to the proper definitions, if they are elsewhere in the text. (Terms like "accurate" and "confidential" mean exactly zero--and therefore should be removed from the standard--without a precise definition understood by all parties.)~~X~O | 0~Callaway, Ed~ed.callaway@motorola.com~1-954-723-8341~1-954-608-7537~Motorola~07~7.5.7a.9.4~61~~T~How are "accurate" and "partially accurate" ranging accuracy defined? How is the confidentiality defined? Is there a policy somewhere? ~Completely define the subfields. Include citation to the proper definitions, if they are elsewhere in the text. (Terms like "accurate" and "confidential" mean exactly zero--and therefore should be removed from the standard--without a precise definition understood by all parties.)~~X~O | 0~Callaway, Ed~ed.callaway@motorola.com~1-954-723-8341~1-954-608-7537~Motorola~07~7.5.7a.9.4~61~~T~How are "accurate" and "partially accurate" ranging accuracy defined? How is the confidentiality defined? Is there a policy somewhere? ~Completely define the subfields. Include citation to the proper definitions, if they are elsewhere in the text. (Terms like "accurate" and "confidential" mean exactly zero--and therefore should be removed from the standard--without a precise definition understood by all parties.)~~X~O | 0~Callaway, Ed~ed.callaway@motorola.com~1-954-723-8341~1-954-608-7537~Motorola~07~7.5.7a.9.4~61~~T~How are "accurate" and "partially accurate" ranging accuracy defined? How is the confidentiality defined? Is there a policy somewhere? ~Completely define the subfields. Include citation to the proper definitions, if they are elsewhere in the text. (Terms like "accurate" and "confidential" mean exactly zero--and therefore should be removed from the standard--without a precise definition understood by all parties.)~~X~O | 0~Callaway, Ed~ed.callaway@motorola.com~1-954-723-8341~1-954-608-7537~Motorola~07~7.5.7a.9.4~61~~T~How are "accurate" and "partially accurate" ranging accuracy defined? How is the confidentiality defined? Is there a policy somewhere? ~Completely define the subfields. Include citation to the proper definitions, if they are elsewhere in the text. (Terms like "accurate" and "confidential" mean exactly zero--and therefore should be removed from the standard--without a precise definition understood by all parties.)~~X~O | 0~Callaway, Ed~ed.callaway@motorola.com~1-954-723-8341~1-954-608-7537~Motorola~07~7.5.7a.9.4~61~~T~How are "accurate" and "partially accurate" ranging accuracy defined? How is the confidentiality defined? Is there a policy somewhere? ~Completely define the subfields. Include citation to the proper definitions, if they are elsewhere in the text. (Terms like "accurate" and "confidential" mean exactly zero--and therefore should be removed from the standard--without a precise definition understood by all parties.)~~X~O | 0~Callaway, Ed~ed.callaway@motorola.com~1-954-723-8341~1-954-608-7537~Motorola~07~7.5.7a.9.4~61~~T~How are "accurate" and "partially accurate" ranging accuracy defined? How is the confidentiality defined? Is there a policy somewhere? ~Completely define the subfields. Include citation to the proper definitions, if they are elsewhere in the text. (Terms like "accurate" and "confidential" mean exactly zero--and therefore should be removed from the standard--without a precise definition understood by all parties.)~~X~O | 0~Callaway, Ed~ed.callaway@motorola.com~1-954-723-8341~1-954-608-7537~Motorola~07~7.5.7a.9.4~61~~T~How are "accurate" and "partially accurate" ranging accuracy defined? How is the confidentiality defined? Is there a policy somewhere? ~Completely define the subfields. Include citation to the proper definitions, if they are elsewhere in the text. (Terms like "accurate" and "confidential" mean exactly zero--and therefore should be removed from the standard--without a precise definition understood by all parties.)~~X~O | 0~Callaway, Ed~ed.callaway@motorola.com~1-954-723-8341~1-954-608-7537~Motorola~07~7.5.7a.9.4~61~~T~How are "accurate" and "partially accurate" ranging accuracy defined? How is the confidentiality defined? Is there a policy somewhere? ~Completely define the subfields. Include citation to the proper definitions, if they are elsewhere in the text. (Terms like "accurate" and "confidential" mean exactly zero--and therefore should be removed from the standard--without a precise definition understood by all parties.)~~X~O | 0~Callaway, Ed~ed.callaway@motorola.com~1-954-723-8341~1-954-608-7537~Motorola~07~7.5.7a.9.4~61~~T~How are "accurate" and "partially accurate" ranging accuracy defined? How is the confidentiality defined? Is there a policy somewhere? ~Completely define the subfields. Include citation to the proper definitions, if they are elsewhere in the text. (Terms like "accurate" and "confidential" mean exactly zero--and therefore should be removed from the standard--without a precise definition understood by all parties.)~~X~O | 0~Callaway, Ed~ed.callaway@motorola.com~1-954-723-8341~1-954-608-7537~Motorola~07~7.5.7a.9.4~61~~T~How are "accurate" and "partially accurate" ranging accuracy defined? How is the confidentiality defined? Is there a policy somewhere? ~Completely define the subfields. Include citation to the proper definitions, if they are elsewhere in the text. (Terms like "accurate" and "confidential" mean exactly zero--and therefore should be removed from the standard--without a precise definition understood by all parties.)~~X~O | 0~Callaway, Ed~ed.callaway@motorola.com~1-954-723-8341~1-954-608-7537~Motorola~07~7.5.7a.9.4~61~~T~How are "accurate" and "partially accurate" ranging accuracy defined? How is the confidentiality defined? Is there a policy somewhere? ~Completely define the subfields. Include citation to the proper definitions, if they are elsewhere in the text. (Terms like "accurate" and "confidential" mean exactly zero--and therefore should be removed from the standard--without a precise definition understood by all parties.)~~X~O | 0~Callaway, Ed~ed.callaway@motorola.com~1-954-723-8341~1-954-608-7537~Motorola~07~7.5.7a.9.4~61~~T~How are "accurate" and "partially accurate" ranging accuracy defined? How is the confidentiality defined? Is there a policy somewhere? ~Completely define the subfields. Include citation to the proper definitions, if they are elsewhere in the text. (Terms like "accurate" and "confidential" mean exactly zero--and therefore should be removed from the standard--without a precise definition understood by all parties.)~~X~O | 0~Callaway, Ed~ed.callaway@motorola.com~1-954-723-8341~1-954-608-7537~Motorola~07~7.5.7a.9.4~61~~T~How are "accurate" and "partially accurate" ranging accuracy defined? How is the confidentiality defined? Is there a policy somewhere? ~Completely define the subfields. Include citation to the proper definitions, if they are elsewhere in the text. (Terms like "accurate" and "confidential" mean exactly zero--and therefore should be removed from the standard--without a precise definition understood by all parties.)~~X~O | 0~Callaway, Ed~ed.callaway@motorola.com~1-954-723-8341~1-954-608-7537~Motorola~07~7.5.7a.9.4~61~~T~How are "accurate" and "partially accurate" ranging accuracy defined? How is the confidentiality defined? Is there a policy somewhere? ~Completely define the subfields. Include citation to the proper definitions, if they are elsewhere in the text. (Terms like "accurate" and "confidential" mean exactly zero--and therefore should be removed from the standard--without a precise definition understood by all parties.)~~X~O | 0~Callaway, Ed~ed.callaway@motorola.com~1-954-723-8341~1-954-608-7537~Motorola~07~7.5.7a.9.4~61~~T~How are "accurate" and "partially accurate" ranging accuracy defined? How is the confidentiality defined? Is there a policy somewhere? ~Completely define the subfields. Include citation to the proper definitions, if they are elsewhere in the text. (Terms like "accurate" and "confidential" mean exactly zero--and therefore should be removed from the standard--without a precise definition understood by all parties.)~~X~O | 0~Callaway, Ed~ed.callaway@motorola.com~1-954-723-8341~1-954-608-7537~Motorola~07~7.5.7a.9.4~61~~T~How are "accurate" and "partially accurate" ranging accuracy defined? How is the confidentiality defined? Is there a policy somewhere? ~Completely define the subfields. Include citation to the proper definitions, if they are elsewhere in the text. (Terms like "accurate" and "confidential" mean exactly zero--and therefore should be removed from the standard--without a precise definition understood by all parties.)~~X~O | 0~Callaway, Ed~ed.callaway@motorola.com~1-954-723-8341~1-954-608-7537~Motorola~07~7.5.7a.9.4~61~~T~How are "accurate" and "partially accurate" ranging accuracy defined? How is the confidentiality defined? Is there a policy somewhere? ~Completely define the subfields. Include citation to the proper definitions, if they are elsewhere in the text. (Terms like "accurate" and "confidential" mean exactly zero--and therefore should be removed from the standard--without a precise definition understood by all parties.)~~X~O | 0~Callaway, Ed~ed.callaway@motorola.com~1-954-723-8341~1-954-608-7537~Motorola~07~7.5.7a.9.4~61~~T~How are "accurate" and "partially accurate" ranging accuracy defined? How is the confidentiality defined? Is there a policy somewhere? ~Completely define the subfields. Include citation to the proper definitions, if they are elsewhere in the text. (Terms like "accurate" and "confidential" mean exactly zero--and therefore should be removed from the standard--without a precise definition understood by all parties.)~~X~O | 0~Callaway, Ed~ed.callaway@motorola.com~1-954-723-8341~1-954-608-7537~Motorola~07~7.5.7a.9.4~61~~T~How are "accurate" and "partially accurate" ranging accuracy defined? How is the confidentiality defined? Is there a policy somewhere? ~Completely define the subfields. Include citation to the proper definitions, if they are elsewhere in the text. (Terms like "accurate" and "confidential" mean exactly zero--and therefore should be removed from the standard--without a precise definition understood by all parties.)~~X~O | 0~Callaway, Ed~ed.callaway@motorola.com~1-954-723-8341~1-954-608-7537~Motorola~07~7.5.7a.9.4~61~~T~How are "accurate" and "partially accurate" ranging accuracy defined? How is the confidentiality defined? Is there a policy somewhere? ~Completely define the subfields. Include citation to the proper definitions, if they are elsewhere in the text. (Terms like "accurate" and "confidential" mean exactly zero--and therefore should be removed from the standard--without a precise definition understood by all parties.)~~X~O | 0~Callaway, Ed~ed.callaway@motorola.com~1-954-723-8341~1-954-608-7537~Motorola~07~7.5.7a.9.4~61~~T~How are "accurate" and "partially accurate" ranging accuracy defined? How is the confidentiality defined? Is there a policy somewhere? ~Completely define the subfields. Include citation to the proper definitions, if they are elsewhere in the text. (Terms like "accurate" and "confidential" mean exactly zero--and therefore should be removed from the standard--without a precise definition understood by all parties.)~~X~O | 0~Callaway, Ed~ed.callaway@motorola.com~1-954-723-8341~1-954-608-7537~Motorola~07~7.5.7a.9.4~61~~T~How are "accurate" and "partially accurate" ranging accuracy defined? How is the confidentiality defined? Is there a policy somewhere? ~Completely define the subfields. Include citation to the proper definitions, if they are elsewhere in the text. (Terms like "accurate" and "confidential" mean exactly zero--and therefore should be removed from the standard--without a precise definition understood by all parties.)~~X~O | 0~Callaway, Ed~ed.callaway@motorola.com~1-954-723-8341~1-954-608-7537~Motorola~07~7.5.7a.9.4~61~~T~How are "accurate" and "partially accurate" ranging accuracy defined? How is the confidentiality defined? Is there a policy somewhere? ~Completely define the subfields. Include citation to the proper definitions, if they are elsewhere in the text. (Terms like "accurate" and "confidential" mean exactly zero--and therefore should be removed from the standard--without a precise definition understood by all parties.)~~X~O | 0~Callaway, Ed~ed.callaway@motorola.com~1-954-723-8341~1-954-608-7537~Motorola~07~7.5.7a.9.4~61~~T~How are "accurate" and "partially accurate" ranging accuracy defined? How is the confidentiality defined? Is there a policy somewhere? ~Completely define the subfields. Include citation to the proper definitions, if they are elsewhere in the text. (Terms like "accurate" and "confidential" mean exactly zero--and therefore should be removed from the standard--without a precise definition understood by all parties.)~~X~O | 0~Callaway, Ed~ed.callaway@motorola.com~1-954-723-8341~1-954-608-7537~Motorola~07~7.5.7a.9.4~61~~T~How are "accurate" and "partially accurate" ranging accuracy defined? How is the confidentiality defined? Is there a policy somewhere? ~Completely define the subfields. Include citation to the proper definitions, if they are elsewhere in the text. (Terms like "accurate" and "confidential" mean exactly zero--and therefore should be removed from the standard--without a precise definition understood by all parties.)~~X~O | 0~Callaway, Ed~ed.callaway@motorola.com~1-954-723-8341~1-954-608-7537~Motorola~07~7.5.7a.9.4~61~~T~How are "accurate" and "partially accurate" ranging accuracy defined? How is the confidentiality defined? Is there a policy somewhere? ~Completely define the subfields. Include citation to the proper definitions, if they are elsewhere in the text. (Terms like "accurate" and "confidential" mean exactly zero--and therefore should be removed from the standard--without a precise definition understood by all parties.)~~X~O | 0~Callaway, Ed~ed.callaway@motorola.com~1-954-723-8341~1-954-608-7537~Motorola~07~7.5.7a.9.4~61~~T~How are "accurate" and "partially accurate" ranging accuracy defined? How is the confidentiality defined? Is there a policy somewhere? ~Completely define the subfields. Include citation to the proper definitions, if they are elsewhere in the text. (Terms like "accurate" and "confidential" mean exactly zero--and therefore should be removed from the standard--without a precise definition understood by all parties.)~~X~O | 0~Callaway, Ed~ed.callaway@motorola.com~1-954-723-8341~1-954-608-7537~Motorola~07~7.5.7a.9.4~61~~T~How are "accurate" and "partially accurate" ranging accuracy defined? How is the confidentiality defined? Is there a policy somewhere? ~Completely define the subfields. Include citation to the proper definitions, if they are elsewhere in the text. (Terms like "accurate" and "confidential" mean exactly zero--and therefore should be removed from the standard--without a precise definition understood by all parties.)~~X~O | 0~Callaway, Ed~ed.callaway@motorola.com~1-954-723-8341~1-954-608-7537~Motorola~07~7.5.7a.9.4~61~~T~How are "accurate" and "partially accurate" ranging accuracy defined? How is the confidentiality defined? Is there a policy somewhere? ~Completely define the subfields. Include citation to the proper definitions, if they are elsewhere in the text. (Terms like "accurate" and "confidential" mean exactly zero--and therefore should be removed from the standard--without a precise definition understood by all parties.)~~X~O | 0~Callaway, Ed~ed.callaway@motorola.com~1-954-723-8341~1-954-608-7537~Motorola~07~7.5.7a.9.4~61~~T~How are "accurate" and "partially accurate" ranging accuracy defined? How is the confidentiality defined? Is there a policy somewhere? ~Completely define the subfields. Include citation to the proper definitions, if they are elsewhere in the text. (Terms like "accurate" and "confidential" mean exactly zero--and therefore should be removed from the standard--without a precise definition understood by all parties.)~~X~O | 0~Callaway, Ed~ed.callaway@motorola.com~1-954-723-8341~1-954-608-7537~Motorola~07~7.5.7a.9.4~61~~T~How are "accurate" and "partially accurate" ranging accuracy defined? How is the confidentiality defined? Is there a policy somewhere? ~Completely define the subfields. Include citation to the proper definitions, if they are elsewhere in the text. (Terms like "accurate" and "confidential" mean exactly zero--and therefore should be removed from the standard--without a precise definition understood by all parties.)~~X~O | 0~Callaway, Ed~ed.callaway@motorola.com~1-954-723-8341~1-954-608-7537~Motorola~07~7.5.7a.9.4~61~~T~How are "accurate" and "partially accurate" ranging accuracy defined? How is the confidentiality defined? Is there a policy somewhere? ~Completely define the subfields. Include citation to the proper definitions, if they are elsewhere in the text. (Terms like "accurate" and "confidential" mean exactly zero--and therefore should be removed from the standard--without a precise definition understood by all parties.)~~X~O | 0~Callaway, Ed~ed.callaway@motorola.com~1-954-723-8341~1-954-608-7537~Motorola~07~7.5.7a.9.4~61~~T~How are "accurate" and "partially accurate" ranging accuracy defined? How is the confidentiality defined? Is there a policy somewhere? ~Completely define the subfields. Include citation to the proper definitions, if they are elsewhere in the text. (Terms like "accurate" and "confidential" mean exactly zero--and therefore should be removed from the standard--without a precise definition understood by all parties.)~~X~O | 0~Callaway, Ed~ed.callaway@motorola.com~1-954-723-8341~1-954-608-7537~Motorola~07~7.5.7a.9.4~61~~T~How are "accurate" and "partially accurate" ranging accuracy defined? How is the confidentiality defined? Is there a policy somewhere? ~Completely define the subfields. Include citation to the proper definitions, if they are elsewhere in the text. (Terms like "accurate" and "confidential" mean exactly zero--and therefore should be removed from the standard--without a precise definition understood by all parties.)~~X~O | 0~Callaway, Ed~ed.callaway@motorola.com~1-954-723-8341~1-954-608-7537~Motorola~07~7.5.7a.9.4~61~~T~How are "accurate" and "partially accurate" ranging accuracy defined? How is the confidentiality defined? Is there a policy somewhere? ~Completely define the subfields. Include citation to the proper definitions, if they are elsewhere in the text. (Terms like "accurate" and "confidential" mean exactly zero--and therefore should be removed from the standard--without a precise definition understood by all parties.)~~X~O | 0~Callaway, Ed~ed.callaway@motorola.com~1-954-723-8341~1-954-608-7537~Motorola~07~7.5.7a.9.4~61~~T~How are "accurate" and "partially accurate" ranging accuracy defined? How is the confidentiality defined? Is there a policy somewhere? ~Completely define the subfields. Include citation to the proper definitions, if they are elsewhere in the text. (Terms like "accurate" and "confidential" mean exactly zero--and therefore should be removed from the standard--without a precise definition understood by all parties.)~~X~O | 0~Callaway, Ed~ed.callaway@motorola.com~1-954-723-8341~1-954-608-7537~Motorola~07~7.5.7a.9.4~61~~T~How are "accurate" and "partially accurate" ranging accuracy defined? How is the confidentiality defined? Is there a policy somewhere? ~Completely define the subfields. Include citation to the proper definitions, if they are elsewhere in the text. (Terms like "accurate" and "confidential" mean exactly zero--and therefore should be removed from the standard--without a precise definition understood by all parties.)~~X~O | 0~Callaway, Ed~ed.callaway@motorola.com~1-954-723-8341~1-954-608-7537~Motorola~07~7.5.7a.9.4~61~~T~How are "accurate" and "partially accurate" ranging accuracy defined? How is the confidentiality defined? Is there a policy somewhere? ~Completely define the subfields. Include citation to the proper definitions, if they are elsewhere in the text. (Terms like "accurate" and "confidential" mean exactly zero--and therefore should be removed from the standard--without a precise definition understood by all parties.)~~X~O | 0~Callaway, Ed~ed.callaway@motorola.com~1-954-723-8341~1-954-608-7537~Motorola~07~7.5.7a.9.4~61~~T~How are "accurate" and "partially accurate" ranging accuracy defined? How is the confidentiality defined? Is there a policy somewhere? ~Completely define the subfields. Include citation to the proper definitions, if they are elsewhere in the text. (Terms like "accurate" and "confidential" mean exactly zero--and therefore should be removed from the standard--without a precise definition understood by all parties.)~~X~O | 0~Callaway, Ed~ed.callaway@motorola.com~1-954-723-8341~1-954-608-7537~Motorola~07~7.5.7a.9.4~61~~T~How are "accurate" and "partially accurate" ranging accuracy defined? How is the confidentiality defined? Is there a policy somewhere? ~Completely define the subfields. Include citation to the proper definitions, if they are elsewhere in the text. (Terms like "accurate" and "confidential" mean exactly zero--and therefore should be removed from the standard--without a precise definition understood by all parties.)~~X~O | 0~Callaway, Ed~ed.callaway@motorola.com~1-954-723-8341~1-954-608-7537~Motorola~07~7.5.7a.9.4~61~~T~How are "accurate" and "partially accurate" ranging accuracy defined? How is the confidentiality defined? Is there a policy somewhere? ~Completely define the subfields. Include citation to the proper definitions, if they are elsewhere in the text. (Terms like "accurate" and "confidential" mean exactly zero--and therefore should be removed from the standard--without a precise definition understood by all parties.)~~X~O | 0~Callaway, Ed~ed.callaway@motorola.com~1-954-723-8341~1-954-608-7537~Motorola~07~7.5.7a.9.4~61~~T~How are "accurate" and "partially accurate" ranging accuracy defined? How is the confidentiality defined? Is there a policy somewhere? ~Completely define the subfields. Include citation to the proper definitions, if they are elsewhere in the text. (Terms like "accurate" and "confidential" mean exactly zero--and therefore should be removed from the standard--without a precise definition understood by all parties.)~~X~O | 0~Callaway, Ed~ed.callaway@motorola.com~1-954-723-8341~1-954-608-7537~Motorola~07~7.5.7a.9.4~61~~T~How are "accurate" and "partially accurate" ranging accuracy defined? How is the confidentiality defined? Is there a policy somewhere? ~Completely define the subfields. Include citation to the proper definitions, if they are elsewhere in the text. (Terms like "accurate" and "confidential" mean exactly zero--and therefore should be removed from the standard--without a precise definition understood by all parties.)~~X~O | 0~Callaway, Ed~ed.callaway@motorola.com~1-954-723-8341~1-954-608-7537~Motorola~07~7.5.7a.9.4~61~~T~How are "accurate" and "partially accurate" ranging accuracy defined? How is the confidentiality defined? Is there a policy somewhere? ~Completely define the subfields. Include citation to the proper definitions, if they are elsewhere in the text. (Terms like "accurate" and "confidential" mean exactly zero--and therefore should be removed from the standard--without a precise definition understood by all parties.)~~X~O | 0~Callaway, Ed~ed.callaway@motorola.com~1-954-723-8341~1-954-608-7537~Motorola~07~7.5.7a.9.4~61~~T~How are "accurate" and "partially accurate" ranging accuracy defined? How is the confidentiality defined? Is there a policy somewhere? ~Completely define the subfields. Include citation to the proper definitions, if they are elsewhere in the text. (Terms like "accurate" and "confidential" mean exactly zero--and therefore should be removed from the standard--without a precise definition understood by all parties.)~~X~O | 0~Callaway, Ed~ed.callaway@motorola.com~1-954-723-8341~1-954-608-7537~Motorola~07~7.5.7a.9.4~61~~T~How are "accurate" and "partially accurate" ranging accuracy defined? How is the confidentiality defined? Is there a policy somewhere? ~Completely define the subfields. Include citation to the proper definitions, if they are elsewhere in the text. (Terms like "accurate" and "confidential" mean exactly zero--and therefore should be removed from the standard--without a precise definition understood by all parties.)~~X~O | 0~Callaway, Ed~ed.callaway@motorola.com~1-954-723-8341~1-954-608-7537~Motorola~07~7.5.7a.9.4~61~~T~How are "accurate" and "partially accurate" ranging accuracy defined? How is the confidentiality defined? Is there a policy somewhere? ~Completely define the subfields. Include citation to the proper definitions, if they are elsewhere in the text. (Terms like "accurate" and "confidential" mean exactly zero--and therefore should be removed from the standard--without a precise definition understood by all parties.)~~X~O | 0~Callaway, Ed~ed.callaway@motorola.com~1-954-723-8341~1-954-608-7537~Motorola~07~7.5.7a.9.4~61~~T~How are "accurate" and "partially accurate" ranging accuracy defined? How is the confidentiality defined? Is there a policy somewhere? ~Completely define the subfields. Include citation to the proper definitions, if they are elsewhere in the text. (Terms like "accurate" and "confidential" mean exactly zero--and therefore should be removed from the standard--without a precise definition understood by all parties.)~~X~O | 0~Callaway, Ed~ed.callaway@motorola.com~1-954-723-8341~1-954-608-7537~Motorola~07~7.5.7a.9.4~61~~T~How are "accurate" and "partially accurate" ranging accuracy defined? How is the confidentiality defined? Is there a policy somewhere? ~Completely define the subfields. Include citation to the proper definitions, if they are elsewhere in the text. (Terms like "accurate" and "confidential" mean exactly zero--and therefore should be removed from the standard--without a precise definition understood by all parties.)~~X~O | 0~Callaway, Ed~ed.callaway@motorola.com~1-954-723-8341~1-954-608-7537~Motorola~07~7.5.7a.9.4~61~~T~How are "accurate" and "partially accurate" ranging accuracy defined? How is the confidentiality defined? Is there a policy somewhere? ~Completely define the subfields. Include citation to the proper definitions, if they are elsewhere in the text. (Terms like "accurate" and "confidential" mean exactly zero--and therefore should be removed from the standard--without a precise definition understood by all parties.)~~X~O | 0~Callaway, Ed~ed.callaway@motorola.com~1-954-723-8341~1-954-608-7537~Motorola~07~7.5.7a.9.4~61~~T~How are "accurate" and "partially accurate" ranging accuracy defined? How is the confidentiality defined? Is there a policy somewhere? ~Completely define the subfields. Include citation to the proper definitions, if they are elsewhere in the text. (Terms like "accurate" and "confidential" mean exactly zero--and therefore should be removed from the standard--without a precise definition understood by all parties.)~~X~O | 0~Callaway, Ed~ed.callaway@motorola.com~1-954-723-8341~1-954-608-7537~Motorola~07~7.5.7a.9.4~61~~T~How are "accurate" and "partially accurate" ranging accuracy defined? How is the confidentiality defined? Is there a policy somewhere? ~Completely define the subfields. Include citation to the proper definitions, if they are elsewhere in the text. (Terms like "accurate" and "confidential" mean exactly zero--and therefore should be removed from the standard--without a precise definition understood by all parties.)~~X~O | 0~Callaway, Ed~ed.callaway@motorola.com~1-954-723-8341~1-954-608-7537~Motorola~07~7.5.7a.9.4~61~~T~How are "accurate" and "partially accurate" ranging accuracy defined? How is the confidentiality defined? Is there a policy somewhere? ~Completely define the subfields. Include citation to the proper definitions, if they are elsewhere in the text. (Terms like "accurate" and "confidential" mean exactly zero--and therefore should be removed from the standard--without a precise definition understood by all parties.)~~X~O | 0~Callaway, Ed~ed.callaway@motorola.com~1-954-723-8341~1-954-608-7537~Motorola~07~7.5.7a.9.4~61~~T~How are "accurate" and "partially accurate" ranging accuracy defined? How is the confidentiality defined? Is there a policy somewhere? ~Completely define the subfields. Include citation to the proper definitions, if they are elsewhere in the text. (Terms like "accurate" and "confidential" mean exactly zero--and therefore should be removed from the standard--without a precise definition understood by all parties.)~~X~O | 0~Callaway, Ed~ed.callaway@motorola.com~1-954-723-8341~1-954-608-7537~Motorola~07~7.5.7a.9.4~61~~T~How are "accurate" and "partially accurate" ranging accuracy defined? How is the confidentiality defined? Is there a policy somewhere? ~Completely define the subfields. Include citation to the proper definitions, if they are elsewhere in the text. (Terms like "accurate" and "confidential" mean exactly zero--and therefore should be removed from the standard--without a precise definition understood by all parties.)~~X~O | 0~Callaway, Ed~ed.callaway@motorola.com~1-954-723-8341~1-954-608-7537~Motorola~07~7.5.7a.9.4~61~~T~How are "accurate" and "partially accurate" ranging accuracy defined? How is the confidentiality defined? Is there a policy somewhere? ~Completely define the subfields. Include citation to the proper definitions, if they are elsewhere in the text. (Terms like "accurate" and "confidential" mean exactly zero--and therefore should be removed from the standard--without a precise definition understood by all parties.)~~X~O | 0~Callaway, Ed~ed.callaway@motorola.com~1-954-723-8341~1-954-608-7537~Motorola~07~7.5.7a.9.4~61~~T~How are "accurate" and "partially accurate" ranging accuracy defined? How is the confidentiality defined? Is there a policy somewhere? ~Completely define the subfields. Include citation to the proper definitions, if they are elsewhere in the text. (Terms like "accurate" and "confidential" mean exactly zero--and therefore should be removed from the standard--without a precise definition understood by all parties.)~~X~O | 0~Callaway, Ed~ed.callaway@motorola.com~1-954-723-8341~1-954-608-7537~Motorola~07~7.5.7a.9.4~61~~T~How are "accurate" and "partially accurate" ranging accuracy defined? How is the confidentiality defined? Is there a policy somewhere? ~Completely define the subfields. Include citation to the proper definitions, if they are elsewhere in the text. (Terms like "accurate" and "confidential" mean exactly zero--and therefore should be removed from the standard--without a precise definition understood by all parties.)~~X~O | 0~Callaway, Ed~ed.callaway@motorola.com~1-954-723-8341~1-954-608-7537~Motorola~07~7.5.7a.9.4~61~~T~How are "accurate" and "partially accurate" ranging accuracy defined? How is the confidentiality defined? Is there a policy somewhere? ~Completely define the subfields. Include citation to the proper definitions, if they are elsewhere in the text. (Terms like "accurate" and "confidential" mean exactly zero--and therefore should be removed from the standard--without a precise definition understood by all parties.)~~X~O | 0~Callaway, Ed~ed.callaway@motorola.com~1-954-723-8341~1-954-608-7537~Motorola~07~7.5.7a.9.4~61~~T~How are "accurate" and "partially accurate" ranging accuracy defined? How is the confidentiality defined? Is there a policy somewhere? ~Completely define the subfields. Include citation to the proper definitions, if they are elsewhere in the text. (Terms like "accurate" and "confidential" mean exactly zero--and therefore should be removed from the standard--without a precise definition understood by all parties.)~~X~O | 0~Callaway, Ed~ed.callaway@motorola.com~1-954-723-8341~1-954-608-7537~Motorola~07~7.5.7a.9.4~61~~T~How are "accurate" and "partially accurate" ranging accuracy defined? How is the confidentiality defined? Is there a policy somewhere? ~Completely define the subfields. Include citation to the proper definitions, if they are elsewhere in the text. (Terms like "accurate" and "confidential" mean exactly zero--and therefore should be removed from the standard--without a precise definition understood by all parties.)~~X~O | 0~Callaway, Ed~ed.callaway@motorola.com~1-954-723-8341~1-954-608-7537~Motorola~07~7.5.7a.9.4~61~~T~How are "accurate" and "partially accurate" ranging accuracy defined? How is the confidentiality defined? Is there a policy somewhere? ~Completely define the subfields. Include citation to the proper definitions, if they are elsewhere in the text. (Terms like "accurate" and "confidential" mean exactly zero--and therefore should be removed from the standard--without a precise definition understood by all parties.)~~X~O | 0~Callaway, Ed~ed.callaway@motorola.com~1-954-723-8341~1-954-608-7537~Motorola~07~7.5.7a.9.4~61~~T~How are "accurate" and "partially accurate" ranging accuracy defined? How is the confidentiality defined? Is there a policy somewhere? ~Completely define the subfields. Include citation to the proper definitions, if they are elsewhere in the text. (Terms like "accurate" and "confidential" mean exactly zero--and therefore should be removed from the standard--without a precise definition understood by all parties.)~~X~O | 0~Callaway, Ed~ed.callaway@motorola.com~1-954-723-8341~1-954-608-7537~Motorola~07~7.5.7a.9.4~61~~T~How are "accurate" and "partially accurate" ranging accuracy defined? How is the confidentiality defined? Is there a policy somewhere? ~Completely define the subfields. Include citation to the proper definitions, if they are elsewhere in the text. (Terms like "accurate" and "confidential" mean exactly zero--and therefore should be removed from the standard--without a precise definition understood by all parties.)~~X~O | 0~Callaway, Ed~ed.callaway@motorola.com~1-954-723-8341~1-954-608-7537~Motorola~07~7.5.7a.9.4~61~~T~How are "accurate" and "partially accurate" ranging accuracy defined? How is the confidentiality defined? Is there a policy somewhere? ~Completely define the subfields. Include citation to the proper definitions, if they are elsewhere in the text. (Terms like "accurate" and "confidential" mean exactly zero--and therefore should be removed from the standard--without a precise definition understood by all parties.)~~X~O | 0~Callaway, Ed~ed.callaway@motorola.com~1-954-723-8341~1-954-608-7537~Motorola~07~7.5.7a.9.4~61~~T~How are "accurate" and "partially accurate" ranging accuracy defined? How is the confidentiality defined? Is there a policy somewhere? ~Completely define the subfields. Include citation to the proper definitions, if they are elsewhere in the text. (Terms like "accurate" and "confidential" mean exactly zero--and therefore should be removed from the standard--without a precise definition understood by all parties.)~~X~O | 0~Callaway, Ed~ed.callaway@motorola.com~1-954-723-8341~1-954-608-7537~Motorola~07~7.5.7a.9.4~61~~T~How are "accurate" and "partially accurate" ranging accuracy defined? How is the confidentiality defined? Is there a policy somewhere? ~Completely define the subfields. Include citation to the proper definitions, if they are elsewhere in the text. (Terms like "accurate" and "confidential" mean exactly zero--and therefore should be removed from the standard--without a precise definition understood by all parties.)~~X~O | 0~Callaway, Ed~ed.callaway@motorola.com~1-954-723-8341~1-954-608-7537~Motorola~07~7.5.7a.9.4~61~~T~How are "accurate" and "partially accurate" ranging accuracy defined? How is the confidentiality defined? Is there a policy somewhere? ~Completely define the subfields. Include citation to the proper definitions, if they are elsewhere in the text. (Terms like "accurate" and "confidential" mean exactly zero--and therefore should be removed from the standard--without a precise definition understood by all parties.)~~X~O | 0~Callaway, Ed~ed.callaway@motorola.com~1-954-723-8341~1-954-608-7537~Motorola~07~7.5.7a.9.4~61~~T~How are "accurate" and "partially accurate" ranging accuracy defined? How is the confidentiality defined? Is there a policy somewhere? ~Completely define the subfields. Include citation to the proper definitions, if they are elsewhere in the text. (Terms like "accurate" and "confidential" mean exactly zero--and therefore should be removed from the standard--without a precise definition understood by all parties.)~~X~O | 0~Callaway, Ed~ed.callaway@motorola.com~1-954-723-8341~1-954-608-7537~Motorola~07~7.5.7a.9.4~61~~T~How are "accurate" and "partially accurate" ranging accuracy defined? How is the confidentiality defined? Is there a policy somewhere? ~Completely define the subfields. Include citation to the proper definitions, if they are elsewhere in the text. (Terms like "accurate" and "confidential" mean exactly zero--and therefore should be removed from the standard--without a precise definition understood by all parties.)~~X~O | 0~Callaway, Ed~ed.callaway@motorola.com~1-954-723-8341~1-954-608-7537~Motorola~07~7.5.7a.9.4~61~~T~How are "accurate" and "partially accurate" ranging accuracy defined? How is the confidentiality defined? Is there a policy somewhere? ~Completely define the subfields. Include citation to the proper definitions, if they are elsewhere in the text. (Terms like "accurate" and "confidential" mean exactly zero--and therefore should be removed from the standard--without a precise definition understood by all parties.)~~X~O | 0~Callaway, Ed~ed.callaway@motorola.com~1-954-723-8341~1-954-608-7537~Motorola~07~7.5.7a.9.4~61~~T~How are "accurate" and "partially accurate" ranging accuracy defined? How is the confidentiality defined? Is there a policy somewhere? ~Completely define the subfields. Include citation to the proper definitions, if they are elsewhere in the text. (Terms like "accurate" and "confidential" mean exactly zero--and therefore should be removed from the standard--without a precise definition understood by all parties.)~~X~O | 0~Callaway, Ed~ed.callaway@motorola.com~1-954-723-8341~1-954-608-7537~Motorola~07~7.5.7a.9.4~61~~T~How are "accurate" and "partially accurate" ranging accuracy defined? How is the confidentiality defined? Is there a policy somewhere? ~Completely define the subfields. Include citation to the proper definitions, if they are elsewhere in the text. (Terms like "accurate" and "confidential" mean exactly zero--and therefore should be removed from the standard--without a precise definition understood by all parties.)~~X~O | 0~Callaway, Ed~ed.callaway@motorola.com~1-954-723-8341~1-954-608-7537~Motorola~07~7.5.7a.9.4~61~~T~How are "accurate" and "partially accurate" ranging accuracy defined? How is the confidentiality defined? Is there a policy somewhere? ~Completely define the subfields. Include citation to the proper definitions, if they are elsewhere in the text. (Terms like "accurate" and "confidential" mean exactly zero--and therefore should be removed from the standard--without a precise definition understood by all parties.)~~X~O | 0~Callaway, Ed~ed.callaway@motorola.com~1-954-723-8341~1-954-608-7537~Motorola~07~7.5.7a.9.4~61~~T~How are "accurate" and "partially accurate" ranging accuracy defined? How is the confidentiality defined? Is there a policy somewhere? ~Completely define the subfields. Include citation to the proper definitions, if they are elsewhere in the text. (Terms like "accurate" and "confidential" mean exactly zero--and therefore should be removed from the standard--without a precise definition understood by all parties.)~~X~O | 0~Callaway, Ed~ed.callaway@motorola.com~1-954-723-8341~1-954-608-7537~Motorola~07~7.5.7a.9.4~61~~T~How are "accurate" and "partially accurate" ranging accuracy defined? How is the confidentiality defined? Is there a policy somewhere? ~Completely define the subfields. Include citation to the proper definitions, if they are elsewhere in the text. (Terms like "accurate" and "confidential" mean exactly zero--and therefore should be removed from the standard--without a precise definition understood by all parties.)~~X~O | 0~Callaway, Ed~ed.callaway@motorola.com~1-954-723-8341~1-954-608-7537~Motorola~07~7.5.7a.9.4~61~~T~How are "accurate" and "partially accurate" ranging accuracy defined? How is the confidentiality defined? Is there a policy somewhere? ~Completely define the subfields. Include citation to the proper definitions, if they are elsewhere in the text. (Terms like "accurate" and "confidential" mean exactly zero--and therefore should be removed from the standard--without a precise definition understood by all parties.)~~X~O | 0~Callaway, Ed~ed.callaway@motorola.com~1-954-723-8341~1-954-608-7537~Motorola~07~7.5.7a.9.4~61~~T~How are "accurate" and "partially accurate" ranging accuracy defined? How is the confidentiality defined? Is there a policy somewhere? ~Completely define the subfields. Include citation to the proper definitions, if they are elsewhere in the text. (Terms like "accurate" and "confidential" mean exactly zero--and therefore should be removed from the standard--without a precise definition understood by all parties.)~~X~O | 0~Callaway, Ed~ed.callaway@motorola.com~1-954-723-8341~1-954-608-7537~Motorola~07~7.5.7a.9.4~61~~T~How are "accurate" and "partially accurate" ranging accuracy defined? How is the confidentiality defined? Is there a policy somewhere? ~Completely define the subfields. Include citation to the proper definitions, if they are elsewhere in the text. (Terms like "accurate" and "confidential" mean exactly zero--and therefore should be removed from the standard--without a precise definition understood by all parties.)~~X~O | 0~Callaway, Ed~ed.callaway@motorola.com~1-954-723-8341~1-954-608-7537~Motorola~07~7.5.7a.9.4~61~~T~How are "accurate" and "partially accurate" ranging accuracy defined? How is the confidentiality defined? Is there a policy somewhere? ~Completely define the subfields. Include citation to the proper definitions, if they are elsewhere in the text. (Terms like "accurate" and "confidential" mean exactly zero--and therefore should be removed from the standard--without a precise definition understood by all parties.)~~X~O | 0~Callaway, Ed~ed.callaway@motorola.com~1-954-723-8341~1-954-608-7537~Motorola~07~7.5.7a.9.4~61~~T~How are "accurate" and "partially accurate" ranging accuracy defined? How is the confidentiality defined? Is there a policy somewhere? ~Completely define the subfields. Include citation to the proper definitions, if they are elsewhere in the text. (Terms like "accurate" and "confidential" mean exactly zero--and therefore should be removed from the standard--without a precise definition understood by all parties.)~~X~O | 0~Callaway, Ed~ed.callaway@motorola.com~1-954-723-8341~1-954-608-7537~Motorola~07~7.5.7a.9.4~61~~T~How are "accurate" and "partially accurate" ranging accuracy defined? How is the confidentiality defined? Is there a policy somewhere? ~Completely define the subfields. Include citation to the proper definitions, if they are elsewhere in the text. (Terms like "accurate" and "confidential" mean exactly zero--and therefore should be removed from the standard--without a precise definition understood by all parties.)~~X~O | 0~Callaway, Ed~ed.callaway@motorola.com~1-954-723-8341~1-954-608-7537~Motorola~07~7.5.7a.9.4~61~~T~How are "accurate" and "partially accurate" ranging accuracy defined? How is the confidentiality defined? Is there a policy somewhere? ~Completely define the subfields. Include citation to the proper definitions, if they are elsewhere in the text. (Terms like "accurate" and "confidential" mean exactly zero--and therefore should be removed from the standard--without a precise definition understood by all parties.)~~X~O | 0~Callaway, Ed~ed.callaway@motorola.com~1-954-723-8341~1-954-608-7537~Motorola~07~7.5.7a.9.4~61~~T~How are "accurate" and "partially accurate" ranging accuracy defined? How is the confidentiality defined? Is there a policy somewhere? ~Completely define the subfields. Include citation to the proper definitions, if they are elsewhere in the text. (Terms like "accurate" and "confidential" mean exactly zero--and therefore should be removed from the standard--without a precise definition understood by all parties.)~~X~O | 0~Callaway, Ed~ed.callaway@motorola.com~1-954-723-8341~1-954-608-7537~Motorola~07~7.5.7a.9.4~61~~T~How are "accurate" and "partially accurate" ranging accuracy defined? How is the confidentiality defined? Is there a policy somewhere? ~Completely define the subfields. Include citation to the proper definitions, if they are elsewhere in the text. (Terms like "accurate" and "confidential" mean exactly zero--and therefore should be removed from the standard--without a precise definition understood by all parties.)~~X~O | 0~Callaway, Ed~ed.callaway@motorola.com~1-954-723-8341~1-954-608-7537~Motorola~07~7.5.7a.9.4~61~~T~How are "accurate" and "partially accurate" ranging accuracy defined? How is the confidentiality defined? Is there a policy somewhere? ~Completely define the subfields. Include citation to the proper definitions, if they are elsewhere in the text. (Terms like "accurate" and "confidential" mean exactly zero--and therefore should be removed from the standard--without a precise definition understood by all parties.)~~X~O | 0~Callaway, Ed~ed.callaway@motorola.com~1-954-723-8341~1-954-608-7537~Motorola~07~7.5.7a.9.4~61~~T~How are "accurate" and "partially accurate" ranging accuracy defined? How is the confidentiality defined? Is there a policy somewhere? ~Completely define the subfields. Include citation to the proper definitions, if they are elsewhere in the text. (Terms like "accurate" and "confidential" mean exactly zero--and therefore should be removed from the standard--without a precise definition understood by all parties.)~~X~O | 0~Callaway, Ed~ed.callaway@motorola.com~1-954-723-8341~1-954-608-7537~Motorola~07~7.5.7a.9.4~61~~T~How are "accurate" and "partially accurate" ranging accuracy defined? How is the confidentiality defined? Is there a policy somewhere? ~Completely define the subfields. Include citation to the proper definitions, if they are elsewhere in the text. (Terms like "accurate" and "confidential" mean exactly zero--and therefore should be removed from the standard--without a precise definition understood by all parties.)~~X~O | 0~Callaway, Ed~ed.callaway@motorola.com~1-954-723-8341~1-954-608-7537~Motorola~07~7.5.7a.9.4~61~~T~How are "accurate" and "partially accurate" ranging accuracy defined? How is the confidentiality defined? Is there a policy somewhere? ~Completely define the subfields. Include citation to the proper definitions, if they are elsewhere in the text. (Terms like "accurate" and "confidential" mean exactly zero--and therefore should be removed from the standard--without a precise definition understood by all parties.)~~X~O | 0~Callaway, Ed~ed.callaway@motorola.com~1-954-723-8341~1-954-608-7537~Motorola~07~7.5.7a.9.4~61~~T~How are "accurate" and "partially accurate" ranging accuracy defined? How is the confidentiality defined? Is there a policy somewhere? ~Completely define the subfields. Include citation to the proper definitions, if they are elsewhere in the text. (Terms like "accurate" and "confidential" mean exactly zero--and therefore should be removed from the standard--without a precise definition understood by all parties.)~~X~O | 0~Callaway, Ed~ed.callaway@motorola.com~1-954-723-8341~1-954-608-7537~Motorola~07~7.5.7a.9.4~61~~T~How are "accurate" and "partially accurate" ranging accuracy defined? How is the confidentiality defined? Is there a policy somewhere? ~Completely define the subfields. Include citation to the proper definitions, if they are elsewhere in the text. (Terms like "accurate" and "confidential" mean exactly zero--and therefore should be removed from the standard--without a precise definition understood by all parties.)~~X~O | 0~Callaway, Ed~ed.callaway@motorola.com~1-954-723-8341~1-954-608-7537~Motorola~07~7.5.7a.9.4~61~~T~How are "accurate" and "partially accurate" ranging accuracy defined? How is the confidentiality defined? Is there a policy somewhere? ~Completely define the subfields. Include citation to the proper definitions, if they are elsewhere in the text. (Terms like "accurate" and "confidential" mean exactly zero--and therefore should be removed from the standard--without a precise definition understood by all parties.)~~X~O | 0~Callaway, Ed~ed.callaway@motorola.com~1-954-723-8341~1-954-608-7537~Motorola~07~7.5.7a.9.4~61~~T~How are "accurate" and "partially accurate" ranging accuracy defined? How is the confidentiality defined? Is there a policy somewhere? ~Completely define the subfields. Include citation to the proper definitions, if they are elsewhere in the text. (Terms like "accurate" and "confidential" mean exactly zero--and therefore should be removed from the standard--without a precise definition understood by all parties.)~~X~O | 0~Callaway, Ed~ed.callaway@motorola.com~1-954-723-8341~1-954-608-7537~Motorola~07~7.5.7a.9.4~61~~T~How are "accurate" and "partially accurate" ranging accuracy defined? How is the confidentiality defined? Is there a policy somewhere? ~Completely define the subfields. Include citation to the proper definitions, if they are elsewhere in the text. (Terms like "accurate" and "confidential" mean exactly zero--and therefore should be removed from the standard--without a precise definition understood by all parties.)~~X~O | 0~Callaway, Ed~ed.callaway@motorola.com~1-954-723-8341~1-954-608-7537~Motorola~07~7.5.7a.9.4~61~~T~How are "accurate" and "partially accurate" ranging accuracy defined? How is the confidentiality defined? Is there a policy somewhere? ~Completely define the subfields. Include citation to the proper definitions, if they are elsewhere in the text. (Terms like "accurate" and "confidential" mean exactly zero--and therefore should be removed from the standard--without a precise definition understood by all parties.)~~X~O | 0~Callaway, Ed~ed.callaway@motorola.com~1-954-723-8341~1-954-608-7537~Motorola~07~7.5.7a.9.4~61~~T~How are "accurate" and "partially accurate" ranging accuracy defined? How is the confidentiality defined? Is there a policy somewhere? ~Completely define the subfields. Include citation to the proper definitions, if they are elsewhere in the text. (Terms like "accurate" and "confidential" mean exactly zero--and therefore should be removed from the standard--without a precise definition understood by all parties.)~~X~O | 0~Callaway, Ed~ed.callaway@motorola.com~1-954-723-8341~1-954-608-7537~Motorola~07~7.5.7a.9.4~61~~T~How are "accurate" and "partially accurate" ranging accuracy defined? How is the confidentiality defined? Is there a policy somewhere? ~Completely define the subfields. Include citation to the proper definitions, if they are elsewhere in the text. (Terms like "accurate" and "confidential" mean exactly zero--and therefore should be removed from the standard--without a precise definition understood by all parties.)~~X~O | 0~Callaway, Ed~ed.callaway@motorola.com~1-954-723-8341~1-954-608-7537~Motorola~07~7.5.7a.9.4~61~~T~How are "accurate" and "partially accurate" ranging accuracy defined? How is the confidentiality defined? Is there a policy somewhere? ~Completely define the subfields. Include citation to the proper definitions, if they are elsewhere in the text. (Terms like "accurate" and "confidential" mean exactly zero--and therefore should be removed from the standard--without a precise definition understood by all parties.)~~X~O | 0~Callaway, Ed~ed.callaway@motorola.com~1-954-723-8341~1-954-608-7537~Motorola~07~7.5.7a.9.4~61~~T~How are "accurate" and "partially accurate" ranging accuracy defined? How is the confidentiality defined? Is there a policy somewhere? ~Completely define the subfields. Include citation to the proper definitions, if they are elsewhere in the text. (Terms like "accurate" and "confidential" mean exactly zero--and therefore should be removed from the standard--without a precise definition understood by all parties.)~~X~O | 0~Callaway, Ed~ed.callaway@motorola.com~1-954-723-8341~1-954-608-7537~Motorola~07~7.5.7a.9.4~61~~T~How are "accurate" and "partially accurate" ranging accuracy defined? How is the confidentiality defined? Is there a policy somewhere? ~Completely define the subfields. Include citation to the proper definitions, if they are elsewhere in the text. (Terms like "accurate" and "confidential" mean exactly zero--and therefore should be removed from the standard--without a precise definition understood by all parties.)~~X~O | 0~Callaway, Ed~ed.callaway@motorola.com~1-954-723-8341~1-954-608-7537~Motorola~07~7.5.7a.9.4~61~~T~How are "accurate" and "partially accurate" ranging accuracy defined? How is the confidentiality defined? Is there a policy somewhere? ~Completely define the subfields. Include citation to the proper definitions, if they are elsewhere in the text. (Terms like "accurate" and "confidential" mean exactly zero--and therefore should be removed from the standard--without a precise definition understood by all parties.)~~X~O | 0~Callaway, Ed~ed.callaway@motorola.com~1-954-723-8341~1-954-608-7537~Motorola~07~7.5.7a.9.4~61~~T~How are "accurate" and "partially accurate" ranging accuracy defined? How is the confidentiality defined? Is there a policy somewhere? ~Completely define the subfields. Include citation to the proper definitions, if they are elsewhere in the text. (Terms like "accurate" and "confidential" mean exactly zero--and therefore should be removed from the standard--without a precise definition understood by all parties.)~~X~O | 0~Callaway, Ed~ed.callaway@motorola.com~1-954-723-8341~1-954-608-7537~Motorola~07~7.5.7a.9.4~61~~T~How are "accurate" and "partially accurate" ranging accuracy defined? How is the confidentiality defined? Is there a policy somewhere? ~Completely define the subfields. Include citation to the proper definitions, if they are elsewhere in the text. (Terms like "accurate" and "confidential" mean exactly zero--and therefore should be removed from the standard--without a precise definition understood by all parties.)~~X~O | 0~Callaway, Ed~ed.callaway@motorola.com~1-954-723-8341~1-954-608-7537~Motorola~07~7.5.7a.9.4~61~~T~How are "accurate" and "partially accurate" ranging accuracy defined? How is the confidentiality defined? Is there a policy somewhere? ~Completely define the subfields. Include citation to the proper definitions, if they are elsewhere in the text. (Terms like "accurate" and "confidential" mean exactly zero--and therefore should be removed from the standard--without a precise definition understood by all parties.)~~X~O | 0~Callaway, Ed~ed.callaway@motorola.com~1-954-723-8341~1-954-608-7537~Motorola~07~7.5.7a.9.4~61~~T~How are "accurate" and "partially accurate" ranging accuracy defined? How is the confidentiality defined? Is there a policy somewhere? ~Completely define the subfields. Include citation to the proper definitions, if they are elsewhere in the text. (Terms like "accurate" and "confidential" mean exactly zero--and therefore should be removed from the standard--without a precise definition understood by all parties.)~~X~O | 0~Callaway, Ed~ed.callaway@motorola.com~1-954-723-8341~1-954-608-7537~Motorola~07~7.5.7a.9.4~61~~T~How are "accurate" and "partially accurate" ranging accuracy defined? How is the confidentiality defined? Is there a policy somewhere? ~Completely define the subfields. Include citation to the proper definitions, if they are elsewhere in the text. (Terms like "accurate" and "confidential" mean exactly zero--and therefore should be removed from the standard--without a precise definition understood by all parties.)~~X~O | 0~Callaway, Ed~ed.callaway@motorola.com~1-954-723-8341~1-954-608-7537~Motorola~07~7.5.7a.9.4~61~~T~How are "accurate" and "partially accurate" ranging accuracy defined? How is the confidentiality defined? Is there a policy somewhere? ~Completely define the subfields. Include citation to the proper definitions, if they are elsewhere in the text. (Terms like "accurate" and "confidential" mean exactly zero--and therefore should be removed from the standard--without a precise definition understood by all parties.)~~X~O | 0~Callaway, Ed~ed.callaway@motorola.com~1-954-723-8341~1-954-608-7537~Motorola~07~7.5.7a.9.4~61~~T~How are "accurate" and "partially accurate" ranging accuracy defined? How is the confidentiality defined? Is there a policy somewhere? ~Completely define the subfields. Include citation to the proper definitions, if they are elsewhere in the text. (Terms like "accurate" and "confidential" mean exactly zero--and therefore should be removed from the standard--without a precise definition understood by all parties.)~~X~O | 0~Callaway, Ed~ed.callaway@motorola.com~1-954-723-8341~1-954-608-7537~Motorola~07~7.5.7a.9.4~61~~T~How are "accurate" and "partially accurate" ranging accuracy defined? How is the confidentiality defined? Is there a policy somewhere? ~Completely define the subfields. Include citation to the proper definitions, if they are elsewhere in the text. (Terms like "accurate" and "confidential" mean exactly zero--and therefore should be removed from the standard--without a precise definition understood by all parties.)~~X~O | 0~Callaway, Ed~ed.callaway@motorola.com~1-954-723-8341~1-954-608-7537~Motorola~07~7.5.7a.9.4~61~~T~How are "accurate" and "partially accurate" ranging accuracy defined? How is the confidentiality defined? Is there a policy somewhere? ~Completely define the subfields. Include citation to the proper definitions, if they are elsewhere in the text. (Terms like "accurate" and "confidential" mean exactly zero--and therefore should be removed from the standard--without a precise definition understood by all parties.)~~X~O | 0~Callaway, Ed~ed.callaway@motorola.com~1-954-723-8341~1-954-608-7537~Motorola~07~7.5.7a.9.4~61~~T~How are "accurate" and "partially accurate" ranging accuracy defined? How is the confidentiality defined? Is there a policy somewhere? ~Completely define the subfields. Include citation to the proper definitions, if they are elsewhere in the text. (Terms like "accurate" and "confidential" mean exactly zero--and therefore should be removed from the standard--without a precise definition understood by all parties.)~~X~O | 0~Callaway, Ed~ed.callaway@motorola.com~1-954-723-8341~1-954-608-7537~Motorola~07~7.5.7a.9.4~61~~T~How are "accurate" and "partially accurate" ranging accuracy defined? How is the confidentiality defined? Is there a policy somewhere? ~Completely define the subfields. Include citation to the proper definitions, if they are elsewhere in the text. (Terms like "accurate" and "confidential" mean exactly zero--and therefore should be removed from the standard--without a precise definition understood by all parties.)~~X~O | 0~Callaway, Ed~ed.callaway@motorola.com~1-954-723-8341~1-954-608-7537~Motorola~07~7.5.7a.9.4~61~~T~How are "accurate" and "partially accurate" ranging accuracy defined? How is the confidentiality defined? Is there a policy somewhere? ~Completely define the subfields. Include citation to the proper definitions, if they are elsewhere in the text. (Terms like "accurate" and "confidential" mean exactly zero--and therefore should be removed from the standard--without a precise definition understood by all parties.)~~X~O | 0~Callaway, Ed~ed.callaway@motorola.com~1-954-723-8341~1-954-608-7537~Motorola~07~7.5.7a.9.4~61~~T~How are "accurate" and "partially accurate" ranging accuracy defined? How is the confidentiality defined? Is there a policy somewhere? ~Completely define the subfields. Include citation to the proper definitions, if they are elsewhere in the text. (Terms like "accurate" and "confidential" mean exactly zero--and therefore should be removed from the standard--without a precise definition understood by all parties.)~~X~O | 0~Callaway, Ed~ed.callaway@motorola.com~1-954-723-8341~1-954-608-7537~Motorola~07~7.5.7a.9.4~61~~T~How are "accurate" and "partially accurate" ranging accuracy defined? How is the confidentiality defined? Is there a policy somewhere? ~Completely define the subfields. Include citation to the proper definitions, if they are elsewhere in the text. (Terms like "accurate" and "confidential" mean exactly zero--and therefore should be removed from the standard--without a precise definition understood by all parties.)~~X~O | 0~Callaway, Ed~ed.callaway@motorola.com~1-954-723-8341~1-954-608-7537~Motorola~07~7.5.7a.9.4~61~~T~How are "accurate" and "partially accurate" ranging accuracy defined? How is the confidentiality defined? Is there a policy somewhere? ~Completely define the subfields. Include citation to the proper definitions, if they are elsewhere in the text. (Terms like "accurate" and "confidential" mean exactly zero--and therefore should be removed from the standard--without a precise definition understood by all parties.)~~X~O | 0~Callaway, Ed~ed.callaway@motorola.com~1-954-723-8341~1-954-608-7537~Motorola~07~7.5.7a.9.4~61~~T~How are "accurate" and "partially accurate" ranging accuracy defined? How is the confidentiality defined? Is there a policy somewhere? ~Completely define the subfields. Include citation to the proper definitions, if they are elsewhere in the text. (Terms like "accurate" and "confidential" mean exactly zero--and therefore should be removed from the standard--without a precise definition understood by all parties.)~~X~O | 0~Callaway, Ed~ed.callaway@motorola.com~1-954-723-8341~1-954-608-7537~Motorola~07~7.5.7a.9.4~61~~T~How are "accurate" and "partially accurate" ranging accuracy defined? How is the confidentiality defined? Is there a policy somewhere? ~Completely define the subfields. Include citation to the proper definitions, if they are elsewhere in the text. (Terms like "accurate" and "confidential" mean exactly zero--and therefore should be removed from the standard--without a precise definition understood by all parties.)~~X~O | 0~Callaway, Ed~ed.callaway@motorola.com~1-954-723-8341~1-954-608-7537~Motorola~07~7.5.7a.9.4~61~~T~How are "accurate" and "partially accurate" ranging accuracy defined? How is the confidentiality defined? Is there a policy somewhere? ~Completely define the subfields. Include citation to the proper definitions, if they are elsewhere in the text. (Terms like "accurate" and "confidential" mean exactly zero--and therefore should be removed from the standard--without a precise definition understood by all parties.)~~X~O | 0~Callaway, Ed~ed.callaway@motorola.com~1-954-723-8341~1-954-608-7537~Motorola~07~7.5.7a.9.4~61~~T~How are "accurate" and "partially accurate" ranging accuracy defined? How is the confidentiality defined? Is there a policy somewhere? ~Completely define the subfields. Include citation to the proper definitions, if they are elsewhere in the text. (Terms like "accurate" and "confidential" mean exactly zero--and therefore should be removed from the standard--without a precise definition understood by all parties.)~~X~O | 0~Callaway, Ed~ed.callaway@motorola.com~1-954-723-8341~1-954-608-7537~Motorola~07~7.5.7a.9.4~61~~T~How are "accurate" and "partially accurate" ranging accuracy defined? How is the confidentiality defined? Is there a policy somewhere? ~Completely define the subfields. Include citation to the proper definitions, if they are elsewhere in the text. (Terms like "accurate" and "confidential" mean exactly zero--and therefore should be removed from the standard--without a precise definition understood by all parties.)~~X~O | 0~Callaway, Ed~ed.callaway@motorola.com~1-954-723-8341~1-954-608-7537~Motorola~07~7.5.7a.9.4~61~~T~How are "accurate" and "partially accurate" ranging accuracy defined? How is the confidentiality defined? Is there a policy somewhere? ~Completely define the subfields. Include citation to the proper definitions, if they are elsewhere in the text. (Terms like "accurate" and "confidential" mean exactly zero--and therefore should be removed from the standard--without a precise definition understood by all parties.)~~X~O | 0~Callaway, Ed~ed.callaway@motorola.com~1-954-723-8341~1-954-608-7537~Motorola~07~7.5.7a.9.4~61~~T~How are "accurate" and "partially accurate" ranging accuracy defined? How is the confidentiality defined? Is there a policy somewhere? ~Completely define the subfields. Include citation to the proper definitions, if they are elsewhere in the text. (Terms like "accurate" and "confidential" mean exactly zero--and therefore should be removed from the standard--without a precise definition understood by all parties.)~~X~O | 0~Callaway, Ed~ed.callaway@motorola.com~1-954-723-8341~1-954-608-7537~Motorola~07~7.5.7a.9.4~61~~T~How are "accurate" and "partially accurate" ranging accuracy defined? How is the confidentiality defined? Is there a policy somewhere? ~Completely define the subfields. Include citation to the proper definitions, if they are elsewhere in the text. (Terms like "accurate" and "confidential" mean exactly zero--and therefore should be removed from the standard--without a precise definition understood by all parties.)~~X~O | 0~Callaway, Ed~ed.callaway@motorola.com~1-954-723-8341~1-954-608-7537~Motorola~07~7.5.7a.9.4~61~~T~How are "accurate" and "partially accurate" ranging accuracy defined? How is the confidentiality defined? Is there a policy somewhere? ~Completely define the subfields. Include citation to the proper definitions, if they are elsewhere in the text. (Terms like "accurate" and "confidential" mean exactly zero--and therefore should be removed from the standard--without a precise definition understood by all parties.)~~X~O | 0~Callaway, Ed~ed.callaway@motorola.com~1-954-723-8341~1-954-608-7537~Motorola~07~7.5.7a.9.4~61~~T~How are "accurate" and "partially accurate" ranging accuracy defined? How is the confidentiality defined? Is there a policy somewhere? ~Completely define the subfields. Include citation to the proper definitions, if they are elsewhere in the text. (Terms like "accurate" and "confidential" mean exactly zero--and therefore should be removed from the standard--without a precise definition understood by all parties.)~~X~O | 0~Callaway, Ed~ed.callaway@motorola.com~1-954-723-8341~1-954-608-7537~Motorola~07~7.5.7a.9.4~61~~T~How are "accurate" and "partially accurate" ranging accuracy defined? How is the confidentiality defined? Is there a policy somewhere? ~Completely define the subfields. Include citation to the proper definitions, if they are elsewhere in the text. (Terms like "accurate" and "confidential" mean exactly zero--and therefore should be removed from the standard--without a precise definition understood by all parties.)~~X~O | 0~Callaway, Ed~ed.callaway@motorola.com~1-954-723-8341~1-954-608-7537~Motorola~07~7.5.7a.9.4~61~~T~How are "accurate" and "partially accurate" ranging accuracy defined? How is the confidentiality defined? Is there a policy somewhere? ~Completely define the subfields. Include citation to the proper definitions, if they are elsewhere in the text. (Terms like "accurate" and "confidential" mean exactly zero--and therefore should be removed from the standard--without a precise definition understood by all parties.)~~X~O | 0~Callaway, Ed~ed.callaway@motorola.com~1-954-723-8341~1-954-608-7537~Motorola~07~7.5.7a.9.4~61~~T~How are "accurate" and "partially accurate" ranging accuracy defined? How is the confidentiality defined? Is there a policy somewhere? ~Completely define the subfields. Include citation to the proper definitions, if they are elsewhere in the text. (Terms like "accurate" and "confidential" mean exactly zero--and therefore should be removed from the standard--without a precise definition understood by all parties.)~~X~O | 0~Callaway, Ed~ed.callaway@motorola.com~1-954-723-8341~1-954-608-7537~Motorola~07~7.5.7a.9.4~61~~T~How are "accurate" and "partially accurate" ranging accuracy defined? How is the confidentiality defined? Is there a policy somewhere? ~Completely define the subfields. Include citation to the proper definitions, if they are elsewhere in the text. (Terms like "accurate" and "confidential" mean exactly zero--and therefore should be removed from the standard--without a precise definition understood by all parties.)~~X~O | 0~Callaway, Ed~ed.callaway@motorola.com~1-954-723-8341~1-954-608-7537~Motorola~07~7.5.7a.9.4~61~~T~How are "accurate" and "partially accurate" ranging accuracy defined? How is the confidentiality defined? Is there a policy somewhere? ~Completely define the subfields. Include citation to the proper definitions, if they are elsewhere in the text. (Terms like "accurate" and "confidential" mean exactly zero--and therefore should be removed from the standard--without a precise definition understood by all parties.)~~X~O | 0~Callaway, Ed~ed.callaway@motorola.com~1-954-723-8341~1-954-608-7537~Motorola~07~7.5.7a.9.4~61~~T~How are "accurate" and "partially accurate" ranging accuracy defined? How is the confidentiality defined? Is there a policy somewhere? ~Completely define the subfields. Include citation to the proper definitions, if they are elsewhere in the text. (Terms like "accurate" and "confidential" mean exactly zero--and therefore should be removed from the standard--without a precise definition understood by all parties.)~~X~O | 0~Callaway, Ed~ed.callaway@motorola.com~1-954-723-8341~1-954-608-7537~Motorola~07~7.5.7a.9.4~61~~T~How are "accurate" and "partially accurate" ranging accuracy defined? How is the confidentiality defined? Is there a policy somewhere? ~Completely define the subfields. Include citation to the proper definitions, if they are elsewhere in the text. (Terms like "accurate" and "confidential" mean exactly zero--and therefore should be removed from the standard--without a precise definition understood by all parties.)~~X~O | 0~Callaway, Ed~ed.callaway@motorola.com~1-954-723-8341~1-954-608-7537~Motorola~07~7.5.7a.9.4~61~~T~How are "accurate" and "partially accurate" ranging accuracy defined? How is the confidentiality defined? Is there a policy somewhere? ~Completely define the subfields. Include citation to the proper definitions, if they are elsewhere in the text. (Terms like "accurate" and "confidential" mean exactly zero--and therefore should be removed from the standard--without a precise definition understood by all parties.)~~X~O | 0~Callaway, Ed~ed.callaway@motorola.com~1-954-723-8341~1-954-608-7537~Motorola~07~7.5.7a.9.4~61~~T~How are "accurate" and "partially accurate" ranging accuracy defined? How is the confidentiality defined? Is there a policy somewhere? ~Completely define the subfields. Include citation to the proper definitions, if they are elsewhere in the text. (Terms like "accurate" and "confidential" mean exactly zero--and therefore should be removed from the standard--without a precise definition understood by all parties.)~~X~O | 0~Callaway, Ed~ed.callaway@motorola.com~1-954-723-8341~1-954-608-7537~Motorola~07~7.5.7a.9.4~61~~T~How are "accurate" and "partially accurate" ranging accuracy defined? How is the confidentiality defined? Is there a policy somewhere? ~Completely define the subfields. Include citation to the proper definitions, if they are elsewhere in the text. (Terms like "accurate" and "confidential" mean exactly zero--and therefore should be removed from the standard--without a precise definition understood by all parties.)~~X~O | 0~Callaway, Ed~ed.callaway@motorola.com~1-954-723-8341~1-954-608-7537~Motorola~07~7.5.7a.9.4~61~~T~How are "accurate" and "partially accurate" ranging accuracy defined? How is the confidentiality defined? Is there a policy somewhere? ~Completely define the subfields. Include citation to the proper definitions, if they are elsewhere in the text. (Terms like "accurate" and "confidential" mean exactly zero--and therefore should be removed from the standard--without a precise definition understood by all parties.)~~X~O | 0~Callaway, Ed~ed.callaway@motorola.com~1-954-723-8341~1-954-608-7537~Motorola~07~7.5.7a.9.4~61~~T~How are "accurate" and "partially accurate" ranging accuracy defined? How is the confidentiality defined? Is there a policy somewhere? ~Completely define the subfields. Include citation to the proper definitions, if they are elsewhere in the text. (Terms like "accurate" and "confidential" mean exactly zero--and therefore should be removed from the standard--without a precise definition understood by all parties.)~~X~O | 0~Callaway, Ed~ed.callaway@motorola.com~1-954-723-8341~1-954-608-7537~Motorola~07~7.5.7a.9.4~61~~T~How are "accurate" and "partially accurate" ranging accuracy defined? How is the confidentiality defined? Is there a policy somewhere? ~Completely define the subfields. Include citation to the proper definitions, if they are elsewhere in the text. (Terms like "accurate" and "confidential" mean exactly zero--and therefore should be removed from the standard--without a precise definition understood by all parties.)~~X~O | 0~Callaway, Ed~ed.callaway@motorola.com~1-954-723-8341~1-954-608-7537~Motorola~07~7.5.7a.9.4~61~~T~How are "accurate" and "partially accurate" ranging accuracy defined? How is the confidentiality defined? Is there a policy somewhere? ~Completely define the subfields. Include citation to the proper definitions, if they are elsewhere in the text. (Terms like "accurate" and "confidential" mean exactly zero--and therefore should be removed from the standard--without a precise definition understood by all parties.)~~X~O | 0~Callaway, Ed~ed.callaway@motorola.com~1-954-723-8341~1-954-608-7537~Motorola~07~7.5.7a.9.4~61~~T~How are "accurate" and "partially accurate" ranging accuracy defined? How is the confidentiality defined? Is there a policy somewhere? ~Completely define the subfields. Include citation to the proper definitions, if they are elsewhere in the text. (Terms like "accurate" and "confidential" mean exactly zero--and therefore should be removed from the standard--without a precise definition understood by all parties.)~~X~O | 0~Callaway, Ed~ed.callaway@motorola.com~1-954-723-8341~1-954-608-7537~Motorola~07~7.5.7a.9.4~61~~T~How are "accurate" and "partially accurate" ranging accuracy defined? How is the confidentiality defined? Is there a policy somewhere? ~Completely define the subfields. Include citation to the proper definitions, if they are elsewhere in the text. (Terms like "accurate" and "confidential" mean exactly zero--and therefore should be removed from the standard--without a precise definition understood by all parties.)~~X~O | 0~Callaway, Ed~ed.callaway@motorola.com~1-954-723-8341~1-954-608-7537~Motorola~07~7.5.7a.9.4~61~~T~How are "accurate" and "partially accurate" ranging accuracy defined? How is the confidentiality defined? Is there a policy somewhere? ~Completely define the subfields. Include citation to the proper definitions, if they are elsewhere in the text. (Terms like "accurate" and "confidential" mean exactly zero--and therefore should be removed from the standard--without a precise definition understood by all parties.)~~X~O | 0~Callaway, Ed~ed.callaway@motorola.com~1-954-723-8341~1-954-608-7537~Motorola~07~7.5.7a.9.4~61~~T~How are "accurate" and "partially accurate" ranging accuracy defined? How is the confidentiality defined? Is there a policy somewhere? ~Completely define the subfields. Include citation to the proper definitions, if they are elsewhere in the text. (Terms like "accurate" and "confidential" mean exactly zero--and therefore should be removed from the standard--without a precise definition understood by all parties.)~~X~O | 0~Callaway, Ed~ed.callaway@motorola.com~1-954-723-8341~1-954-608-7537~Motorola~07~7.5.7a.9.4~61~~T~How are "accurate" and "partially accurate" ranging accuracy defined? How is the confidentiality defined? Is there a policy somewhere? ~Completely define the subfields. Include citation to the proper definitions, if they are elsewhere in the text. (Terms like "accurate" and "confidential" mean exactly zero--and therefore should be removed from the standard--without a precise definition understood by all parties.)~~X~O | 0~Callaway, Ed~ed.callaway@motorola.com~1-954-723-8341~1-954-608-7537~Motorola~07~7.5.7a.9.4~61~~T~How are "accurate" and "partially accurate" ranging accuracy defined? How is the confidentiality defined? Is there a policy somewhere? ~Completely define the subfields. Include citation to the proper definitions, if they are elsewhere in the text. (Terms like "accurate" and "confidential" mean exactly zero--and therefore should be removed from the standard--without a precise definition understood by all parties.)~~X~O | 0~Callaway, Ed~ed.callaway@motorola.com~1-954-723-8341~1-954-608-7537~Motorola~07~7.5.7a.9.4~61~~T~How are "accurate" and "partially accurate" ranging accuracy defined? How is the confidentiality defined? Is there a policy somewhere? ~Completely define the subfields. Include citation to the proper definitions, if they are elsewhere in the text. (Terms like "accurate" and "confidential" mean exactly zero--and therefore should be removed from the standard--without a precise definition understood by all parties.)~~X~O | 0~Callaway, Ed~ed.callaway@motorola.com~1-954-723-8341~1-954-608-7537~Motorola~07~7.5.7a.9.4~61~~T~How are "accurate" and "partially accurate" ranging accuracy defined? How is the confidentiality defined? Is there a policy somewhere? ~Completely define the subfields. Include citation to the proper definitions, if they are elsewhere in the text. (Terms like "accurate" and "confidential" mean exactly zero--and therefore should be removed from the standard--without a precise definition understood by all parties.)~~X~O | 0~Callaway, Ed~ed.callaway@motorola.com~1-954-723-8341~1-954-608-7537~Motorola~07~7.5.7a.9.4~61~~T~How are "accurate" and "partially accurate" ranging accuracy defined? How is the confidentiality defined? Is there a policy somewhere? ~Completely define the subfields. Include citation to the proper definitions, if they are elsewhere in the text. (Terms like "accurate" and "confidential" mean exactly zero--and therefore should be removed from the standard--without a precise definition understood by all parties.)~~X~O | 0~Callaway, Ed~ed.callaway@motorola.com~1-954-723-8341~1-954-608-7537~Motorola~07~7.5.7a.9.4~61~~T~How are "accurate" and "partially accurate" ranging accuracy defined? How is the confidentiality defined? Is there a policy somewhere? ~Completely define the subfields. Include citation to the proper definitions, if they are elsewhere in the text. (Terms like "accurate" and "confidential" mean exactly zero--and therefore should be removed from the standard--without a precise definition understood by all parties.)~~X~O | 0~Callaway, Ed~ed.callaway@motorola.com~1-954-723-8341~1-954-608-7537~Motorola~07~7.5.7a.9.4~61~~T~How are "accurate" and "partially accurate" ranging accuracy defined? How is the confidentiality defined? Is there a policy somewhere? ~Completely define the subfields. Include citation to the proper definitions, if they are elsewhere in the text. (Terms like "accurate" and "confidential" mean exactly zero--and therefore should be removed from the standard--without a precise definition understood by all parties.)~~X~O | 0~Callaway, Ed~ed.callaway@motorola.com~1-954-723-8341~1-954-608-7537~Motorola~07~7.5.7a.9.4~61~~T~How are "accurate" and "partially accurate" ranging accuracy defined? How is the confidentiality defined? Is there a policy somewhere? ~Completely define the subfields. Include citation to the proper definitions, if they are elsewhere in the text. (Terms like "accurate" and "confidential" mean exactly zero--and therefore should be removed from the standard--without a precise definition understood by all parties.)~~X~O | 0~Callaway, Ed~ed.callaway@motorola.com~1-954-723-8341~1-954-608-7537~Motorola~07~7.5.7a.9.4~61~~T~How are "accurate" and "partially accurate" ranging accuracy defined? How is the confidentiality defined? Is there a policy somewhere? ~Completely define the subfields. Include citation to the proper definitions, if they are elsewhere in the text. (Terms like "accurate" and "confidential" mean exactly zero--and therefore should be removed from the standard--without a precise definition understood by all parties.)~~X~O | 0~Callaway, Ed~ed.callaway@motorola.com~1-954-723-8341~1-954-608-7537~Motorola~07~7.5.7a.9.4~61~~T~How are "accurate" and "partially accurate" ranging accuracy defined? How is the confidentiality defined? Is there a policy somewhere? ~Completely define the subfields. Include citation to the proper definitions, if they are elsewhere in the text. (Terms like "accurate" and "confidential" mean exactly zero--and therefore should be removed from the standard--without a precise definition understood by all parties.)~~X~O | 0~Callaway, Ed~ed.callaway@motorola.com~1-954-723-8341~1-954-608-7537~Motorola~07~7.5.7a.9.4~61~~T~How are "accurate" and "partially accurate" ranging accuracy defined? How is the confidentiality defined? Is there a policy somewhere? ~Completely define the subfields. Include citation to the proper definitions, if they are elsewhere in the text. (Terms like "accurate" and "confidential" mean exactly zero--and therefore should be removed from the standard--without a precise definition understood by all parties.)~~X~O | 0~Callaway, Ed~ed.callaway@motorola.com~1-954-723-8341~1-954-608-7537~Motorola~07~7.5.7a.9.4~61~~T~How are "accurate" and "partially accurate" ranging accuracy defined? How is the confidentiality defined? Is there a policy somewhere? ~Completely define the subfields. Include citation to the proper definitions, if they are elsewhere in the text. (Terms like "accurate" and "confidential" mean exactly zero--and therefore should be removed from the standard--without a precise definition understood by all parties.)~~X~O | 0~Callaway, Ed~ed.callaway@motorola.com~1-954-723-8341~1-954-608-7537~Motorola~07~7.5.7a.9.4~61~~T~How are "accurate" and "partially accurate" ranging accuracy defined? How is the confidentiality defined? Is there a policy somewhere? ~Completely define the subfields. Include citation to the proper definitions, if they are elsewhere in the text. (Terms like "accurate" and "confidential" mean exactly zero--and therefore should be removed from the standard--without a precise definition understood by all parties.)~~X~O | 0~Callaway, Ed~ed.callaway@motorola.com~1-954-723-8341~1-954-608-7537~Motorola~07~7.5.7a.9.4~61~~T~How are "accurate" and "partially accurate" ranging accuracy defined? How is the confidentiality defined? Is there a policy somewhere? ~Completely define the subfields. Include citation to the proper definitions, if they are elsewhere in the text. (Terms like "accurate" and "confidential" mean exactly zero--and therefore should be removed from the standard--without a precise definition understood by all parties.)~~X~O | 0~Callaway, Ed~ed.callaway@motorola.com~1-954-723-8341~1-954-608-7537~Motorola~07~7.5.7a.9.4~61~~T~How are "accurate" and "partially accurate" ranging accuracy defined? How is the confidentiality defined? Is there a policy somewhere? ~Completely define the subfields. Include citation to the proper definitions, if they are elsewhere in the text. (Terms like "accurate" and "confidential" mean exactly zero--and therefore should be removed from the standard--without a precise definition understood by all parties.)~~X~O | 0~Callaway, Ed~ed.callaway@motorola.com~1-954-723-8341~1-954-608-7537~Motorola~07~7.5.7a.9.4~61~~T~How are "accurate" and "partially accurate" ranging accuracy defined? How is the confidentiality defined? Is there a policy somewhere? ~Completely define the subfields. Include citation to the proper definitions, if they are elsewhere in the text. (Terms like "accurate" and "confidential" mean exactly zero--and therefore should be removed from the standard--without a precise definition understood by all parties.)~~X~O | 0~Callaway, Ed~ed.callaway@motorola.com~1-954-723-8341~1-954-608-7537~Motorola~07~7.5.7a.9.4~61~~T~How are "accurate" and "partially accurate" ranging accuracy defined? How is the confidentiality defined? Is there a policy somewhere? ~Completely define the subfields. Include citation to the proper definitions, if they are elsewhere in the text. (Terms like "accurate" and "confidential" mean exactly zero--and therefore should be removed from the standard--without a precise definition understood by all parties.)~~X~O | 0~Callaway, Ed~ed.callaway@motorola.com~1-954-723-8341~1-954-608-7537~Motorola~07~7.5.7a.9.4~61~~T~How are "accurate" and "partially accurate" ranging accuracy defined? How is the confidentiality defined? Is there a policy somewhere? ~Completely define the subfields. Include citation to the proper definitions, if they are elsewhere in the text. (Terms like "accurate" and "confidential" mean exactly zero--and therefore should be removed from the standard--without a precise definition understood by all parties.)~~X~O | 0~Callaway, Ed~ed.callaway@motorola.com~1-954-723-8341~1-954-608-7537~Motorola~07~7.5.7a.9.4~61~~T~How are "accurate" and "partially accurate" ranging accuracy defined? How is the confidentiality defined? Is there a policy somewhere? ~Completely define the subfields. Include citation to the proper definitions, if they are elsewhere in the text. (Terms like "accurate" and "confidential" mean exactly zero--and therefore should be removed from the standard--without a precise definition understood by all parties.)~~X~O | 0~Callaway, Ed~ed.callaway@motorola.com~1-954-723-8341~1-954-608-7537~Motorola~07~7.5.7a.9.4~61~~T~How are "accurate" and "partially accurate" ranging accuracy defined? How is the confidentiality defined? Is there a policy somewhere? ~Completely define the subfields. Include citation to the proper definitions, if they are elsewhere in the text. (Terms like "accurate" and "confidential" mean exactly zero--and therefore should be removed from the standard--without a precise definition understood by all parties.)~~X~O | 0~Callaway, Ed~ed.callaway@motorola.com~1-954-723-8341~1-954-608-7537~Motorola~07~7.5.7a.9.4~61~~T~How are "accurate" and "partially accurate" ranging accuracy defined? How is the confidentiality defined? Is there a policy somewhere? ~Completely define the subfields. Include citation to the proper definitions, if they are elsewhere in the text. (Terms like "accurate" and "confidential" mean exactly zero--and therefore should be removed from the standard--without a precise definition understood by all parties.)~~X~O | 0~Callaway, Ed~ed.callaway@motorola.com~1-954-723-8341~1-954-608-7537~Motorola~07~7.5.7a.9.4~61~~T~How are "accurate" and "partially accurate" ranging accuracy defined? How is the confidentiality defined? Is there a policy somewhere? ~Completely define the subfields. Include citation to the proper definitions, if they are elsewhere in the text. (Terms like "accurate" and "confidential" mean exactly zero--and therefore should be removed from the standard--without a precise definition understood by all parties.)~~X~O | 0~Callaway, Ed~ed.callaway@motorola.com~1-954-723-8341~1-954-608-7537~Motorola~07~7.5.7a.9.4~61~~T~How are "accurate" and "partially accurate" ranging accuracy defined? How is the confidentiality defined? Is there a policy somewhere? ~Completely define the subfields. Include citation to the proper definitions, if they are elsewhere in the text. (Terms like "accurate" and "confidential" mean exactly zero--and therefore should be removed from the standard--without a precise definition understood by all parties.)~~X~O | 0~Callaway, Ed~ed.callaway@motorola.com~1-954-723-8341~1-954-608-7537~Motorola~07~7.5.7a.9.4~61~~T~How are "accurate" and "partially accurate" ranging accuracy defined? How is the confidentiality defined? Is there a policy somewhere? ~Completely define the subfields. Include citation to the proper definitions, if they are elsewhere in the text. (Terms like "accurate" and "confidential" mean exactly zero--and therefore should be removed from the standard--without a precise definition understood by all parties.)~~X~O | 0~Callaway, Ed~ed.callaway@motorola.com~1-954-723-8341~1-954-608-7537~Motorola~07~7.5.7a.9.4~61~~T~How are "accurate" and "partially accurate" ranging accuracy defined? How is the confidentiality defined? Is there a policy somewhere? ~Completely define the subfields. Include citation to the proper definitions, if they are elsewhere in the text. (Terms like "accurate" and "confidential" mean exactly zero--and therefore should be removed from the standard--without a precise definition understood by all parties.)~~X~O | 0~Callaway, Ed~ed.callaway@motorola.com~1-954-723-8341~1-954-608-7537~Motorola~07~7.5.7a.9.4~61~~T~How are "accurate" and "partially accurate" ranging accuracy defined? How is the confidentiality defined? Is there a policy somewhere? ~Completely define the subfields. Include citation to the proper definitions, if they are elsewhere in the text. (Terms like "accurate" and "confidential" mean exactly zero--and therefore should be removed from the standard--without a precise definition understood by all parties.)~~X~O | 0~Callaway, Ed~ed.callaway@motorola.com~1-954-723-8341~1-954-608-7537~Motorola~07~7.5.7a.9.4~61~~T~How are "accurate" and "partially accurate" ranging accuracy defined? How is the confidentiality defined? Is there a policy somewhere? ~Completely define the subfields. Include citation to the proper definitions, if they are elsewhere in the text. (Terms like "accurate" and "confidential" mean exactly zero--and therefore should be removed from the standard--without a precise definition understood by all parties.)~~X~O | 0~Callaway, Ed~ed.callaway@motorola.com~1-954-723-8341~1-954-608-7537~Motorola~07~7.5.7a.9.4~61~~T~How are "accurate" and "partially accurate" ranging accuracy defined? How is the confidentiality defined? Is there a policy somewhere? ~Completely define the subfields. Include citation to the proper definitions, if they are elsewhere in the text. (Terms like "accurate" and "confidential" mean exactly zero--and therefore should be removed from the standard--without a precise definition understood by all parties.)~~X~O | 0~Callaway, Ed~ed.callaway@motorola.com~1-954-723-8341~1-954-608-7537~Motorola~07~7.5.7a.9.4~61~~T~How are "accurate" and "partially accurate" ranging accuracy defined? How is the confidentiality defined? Is there a policy somewhere? ~Completely define the subfields. Include citation to the proper definitions, if they are elsewhere in the text. (Terms like "accurate" and "confidential" mean exactly zero--and therefore should be removed from the standard--without a precise definition understood by all parties.)~~X~O | 0~Callaway, Ed~ed.callaway@motorola.com~1-954-723-8341~1-954-608-7537~Motorola~07~7.5.7a.9.4~61~~T~How are "accurate" and "partially accurate" ranging accuracy defined? How is the confidentiality defined? Is there a policy somewhere? ~Completely define the subfields. Include citation to the proper definitions, if they are elsewhere in the text. (Terms like "accurate" and "confidential" mean exactly zero--and therefore should be removed from the standard--without a precise definition understood by all parties.)~~X~O | 0~Callaway, Ed~ed.callaway@motorola.com~1-954-723-8341~1-954-608-7537~Motorola~07~7.5.7a.9.4~61~~T~How are "accurate" and "partially accurate" ranging accuracy defined? How is the confidentiality defined? Is there a policy somewhere? ~Completely define the subfields. Include citation to the proper definitions, if they are elsewhere in the text. (Terms like "accurate" and "confidential" mean exactly zero--and therefore should be removed from the standard--without a precise definition understood by all parties.)~~X~O | 0~Callaway, Ed~ed.callaway@motorola.com~1-954-723-8341~1-954-608-7537~Motorola~07~7.5.7a.9.4~61~~T~How are "accurate" and "partially accurate" ranging accuracy defined? How is the confidentiality defined? Is there a policy somewhere? ~Completely define the subfields. Include citation to the proper definitions, if they are elsewhere in the text. (Terms like "accurate" and "confidential" mean exactly zero--and therefore should be removed from the standard--without a precise definition understood by all parties.)~~X~O | 0~Callaway, Ed~ed.callaway@motorola.com~1-954-723-8341~1-954-608-7537~Motorola~07~7.5.7a.9.4~61~~T~How are "accurate" and "partially accurate" ranging accuracy defined? How is the confidentiality defined? Is there a policy somewhere? ~Completely define the subfields. Include citation to the proper definitions, if they are elsewhere in the text. (Terms like "accurate" and "confidential" mean exactly zero--and therefore should be removed from the standard--without a precise definition understood by all parties.)~~X~O
Callaway, Ed | Motorola | 7 | 7.5.7b.1 | 62 |  | T | A PAN established at the mandatory rate may elect to operate with optional data rates. And if a PAN is established at an optional rate, can it elect to operate at another optional rate, or the mandatory rate? | I think this is a bad idea, leading to a lot of incompatibility problems, but if you want to do it, say, "Established PANs may elect to change their data rate while in operation. Methods for doing so are outside the scope of the standard." |  |  |  | 0~Callaway, Ed~ed.callaway@motorola.com~1-954-723-8341~1-954-608-7537~Motorola~07~7.5.7b.1~62~~T~"A PAN established at the mandatory rate may elect to operate with optional data rates." And if a PAN is established at an optional rate, can it elect to operate at another optional rate, or the mandatory rate?~I think this is a bad idea, leading to a lot of incompatibility problems, but if you want to do it, say, "Established PANs may elect to change their data rate while in operation. Methods for doing so are outside the scope of the standard."~~X~O | 0~Callaway, Ed~ed.callaway@motorola.com~1-954-723-8341~1-954-608-7537~Motorola~07~7.5.7b.1~62~~T~"A PAN established at the mandatory rate may elect to operate with optional data rates." And if a PAN is established at an optional rate, can it elect to operate at another optional rate, or the mandatory rate?~I think this is a bad idea, leading to a lot of incompatibility problems, but if you want to do it, say, "Established PANs may elect to change their data rate while in operation. Methods for doing so are outside the scope of the standard."~~X~O | 0~Callaway, Ed~ed.callaway@motorola.com~1-954-723-8341~1-954-608-7537~Motorola~07~7.5.7b.1~62~~T~"A PAN established at the mandatory rate may elect to operate with optional data rates." And if a PAN is established at an optional rate, can it elect to operate at another optional rate, or the mandatory rate?~I think this is a bad idea, leading to a lot of incompatibility problems, but if you want to do it, say, "Established PANs may elect to change their data rate while in operation. Methods for doing so are outside the scope of the standard."~~X~O | 0~Callaway, Ed~ed.callaway@motorola.com~1-954-723-8341~1-954-608-7537~Motorola~07~7.5.7b.1~62~~T~"A PAN established at the mandatory rate may elect to operate with optional data rates." And if a PAN is established at an optional rate, can it elect to operate at another optional rate, or the mandatory rate?~I think this is a bad idea, leading to a lot of incompatibility problems, but if you want to do it, say, "Established PANs may elect to change their data rate while in operation. Methods for doing so are outside the scope of the standard."~~X~O | 0~Callaway, Ed~ed.callaway@motorola.com~1-954-723-8341~1-954-608-7537~Motorola~07~7.5.7b.1~62~~T~"A PAN established at the mandatory rate may elect to operate with optional data rates." And if a PAN is established at an optional rate, can it elect to operate at another optional rate, or the mandatory rate?~I think this is a bad idea, leading to a lot of incompatibility problems, but if you want to do it, say, "Established PANs may elect to change their data rate while in operation. Methods for doing so are outside the scope of the standard."~~X~O | 0~Callaway, Ed~ed.callaway@motorola.com~1-954-723-8341~1-954-608-7537~Motorola~07~7.5.7b.1~62~~T~"A PAN established at the mandatory rate may elect to operate with optional data rates." And if a PAN is established at an optional rate, can it elect to operate at another optional rate, or the mandatory rate?~I think this is a bad idea, leading to a lot of incompatibility problems, but if you want to do it, say, "Established PANs may elect to change their data rate while in operation. Methods for doing so are outside the scope of the standard."~~X~O | 0~Callaway, Ed~ed.callaway@motorola.com~1-954-723-8341~1-954-608-7537~Motorola~07~7.5.7b.1~62~~T~"A PAN established at the mandatory rate may elect to operate with optional data rates." And if a PAN is established at an optional rate, can it elect to operate at another optional rate, or the mandatory rate?~I think this is a bad idea, leading to a lot of incompatibility problems, but if you want to do it, say, "Established PANs may elect to change their data rate while in operation. Methods for doing so are outside the scope of the standard."~~X~O | 0~Callaway, Ed~ed.callaway@motorola.com~1-954-723-8341~1-954-608-7537~Motorola~07~7.5.7b.1~62~~T~"A PAN established at the mandatory rate may elect to operate with optional data rates." And if a PAN is established at an optional rate, can it elect to operate at another optional rate, or the mandatory rate?~I think this is a bad idea, leading to a lot of incompatibility problems, but if you want to do it, say, "Established PANs may elect to change their data rate while in operation. Methods for doing so are outside the scope of the standard."~~X~O | 0~Callaway, Ed~ed.callaway@motorola.com~1-954-723-8341~1-954-608-7537~Motorola~07~7.5.7b.1~62~~T~"A PAN established at the mandatory rate may elect to operate with optional data rates." And if a PAN is established at an optional rate, can it elect to operate at another optional rate, or the mandatory rate?~I think this is a bad idea, leading to a lot of incompatibility problems, but if you want to do it, say, "Established PANs may elect to change their data rate while in operation. Methods for doing so are outside the scope of the standard."~~X~O | 0~Callaway, Ed~ed.callaway@motorola.com~1-954-723-8341~1-954-608-7537~Motorola~07~7.5.7b.1~62~~T~"A PAN established at the mandatory rate may elect to operate with optional data rates." And if a PAN is established at an optional rate, can it elect to operate at another optional rate, or the mandatory rate?~I think this is a bad idea, leading to a lot of incompatibility problems, but if you want to do it, say, "Established PANs may elect to change their data rate while in operation. Methods for doing so are outside the scope of the standard."~~X~O | 0~Callaway, Ed~ed.callaway@motorola.com~1-954-723-8341~1-954-608-7537~Motorola~07~7.5.7b.1~62~~T~"A PAN established at the mandatory rate may elect to operate with optional data rates." And if a PAN is established at an optional rate, can it elect to operate at another optional rate, or the mandatory rate?~I think this is a bad idea, leading to a lot of incompatibility problems, but if you want to do it, say, "Established PANs may elect to change their data rate while in operation. Methods for doing so are outside the scope of the standard."~~X~O | 0~Callaway, Ed~ed.callaway@motorola.com~1-954-723-8341~1-954-608-7537~Motorola~07~7.5.7b.1~62~~T~"A PAN established at the mandatory rate may elect to operate with optional data rates." And if a PAN is established at an optional rate, can it elect to operate at another optional rate, or the mandatory rate?~I think this is a bad idea, leading to a lot of incompatibility problems, but if you want to do it, say, "Established PANs may elect to change their data rate while in operation. Methods for doing so are outside the scope of the standard."~~X~O | 0~Callaway, Ed~ed.callaway@motorola.com~1-954-723-8341~1-954-608-7537~Motorola~07~7.5.7b.1~62~~T~"A PAN established at the mandatory rate may elect to operate with optional data rates." And if a PAN is established at an optional rate, can it elect to operate at another optional rate, or the mandatory rate?~I think this is a bad idea, leading to a lot of incompatibility problems, but if you want to do it, say, "Established PANs may elect to change their data rate while in operation. Methods for doing so are outside the scope of the standard."~~X~O | 0~Callaway, Ed~ed.callaway@motorola.com~1-954-723-8341~1-954-608-7537~Motorola~07~7.5.7b.1~62~~T~"A PAN established at the mandatory rate may elect to operate with optional data rates." And if a PAN is established at an optional rate, can it elect to operate at another optional rate, or the mandatory rate?~I think this is a bad idea, leading to a lot of incompatibility problems, but if you want to do it, say, "Established PANs may elect to change their data rate while in operation. Methods for doing so are outside the scope of the standard."~~X~O | 0~Callaway, Ed~ed.callaway@motorola.com~1-954-723-8341~1-954-608-7537~Motorola~07~7.5.7b.1~62~~T~"A PAN established at the mandatory rate may elect to operate with optional data rates." And if a PAN is established at an optional rate, can it elect to operate at another optional rate, or the mandatory rate?~I think this is a bad idea, leading to a lot of incompatibility problems, but if you want to do it, say, "Established PANs may elect to change their data rate while in operation. Methods for doing so are outside the scope of the standard."~~X~O | 0~Callaway, Ed~ed.callaway@motorola.com~1-954-723-8341~1-954-608-7537~Motorola~07~7.5.7b.1~62~~T~"A PAN established at the mandatory rate may elect to operate with optional data rates." And if a PAN is established at an optional rate, can it elect to operate at another optional rate, or the mandatory rate?~I think this is a bad idea, leading to a lot of incompatibility problems, but if you want to do it, say, "Established PANs may elect to change their data rate while in operation. Methods for doing so are outside the scope of the standard."~~X~O | 0~Callaway, Ed~ed.callaway@motorola.com~1-954-723-8341~1-954-608-7537~Motorola~07~7.5.7b.1~62~~T~"A PAN established at the mandatory rate may elect to operate with optional data rates." And if a PAN is established at an optional rate, can it elect to operate at another optional rate, or the mandatory rate?~I think this is a bad idea, leading to a lot of incompatibility problems, but if you want to do it, say, "Established PANs may elect to change their data rate while in operation. Methods for doing so are outside the scope of the standard."~~X~O | 0~Callaway, Ed~ed.callaway@motorola.com~1-954-723-8341~1-954-608-7537~Motorola~07~7.5.7b.1~62~~T~"A PAN established at the mandatory rate may elect to operate with optional data rates." And if a PAN is established at an optional rate, can it elect to operate at another optional rate, or the mandatory rate?~I think this is a bad idea, leading to a lot of incompatibility problems, but if you want to do it, say, "Established PANs may elect to change their data rate while in operation. Methods for doing so are outside the scope of the standard."~~X~O | 0~Callaway, Ed~ed.callaway@motorola.com~1-954-723-8341~1-954-608-7537~Motorola~07~7.5.7b.1~62~~T~"A PAN established at the mandatory rate may elect to operate with optional data rates." And if a PAN is established at an optional rate, can it elect to operate at another optional rate, or the mandatory rate?~I think this is a bad idea, leading to a lot of incompatibility problems, but if you want to do it, say, "Established PANs may elect to change their data rate while in operation. Methods for doing so are outside the scope of the standard."~~X~O | 0~Callaway, Ed~ed.callaway@motorola.com~1-954-723-8341~1-954-608-7537~Motorola~07~7.5.7b.1~62~~T~"A PAN established at the mandatory rate may elect to operate with optional data rates." And if a PAN is established at an optional rate, can it elect to operate at another optional rate, or the mandatory rate?~I think this is a bad idea, leading to a lot of incompatibility problems, but if you want to do it, say, "Established PANs may elect to change their data rate while in operation. Methods for doing so are outside the scope of the standard."~~X~O | 0~Callaway, Ed~ed.callaway@motorola.com~1-954-723-8341~1-954-608-7537~Motorola~07~7.5.7b.1~62~~T~"A PAN established at the mandatory rate may elect to operate with optional data rates." And if a PAN is established at an optional rate, can it elect to operate at another optional rate, or the mandatory rate?~I think this is a bad idea, leading to a lot of incompatibility problems, but if you want to do it, say, "Established PANs may elect to change their data rate while in operation. Methods for doing so are outside the scope of the standard."~~X~O | 0~Callaway, Ed~ed.callaway@motorola.com~1-954-723-8341~1-954-608-7537~Motorola~07~7.5.7b.1~62~~T~"A PAN established at the mandatory rate may elect to operate with optional data rates." And if a PAN is established at an optional rate, can it elect to operate at another optional rate, or the mandatory rate?~I think this is a bad idea, leading to a lot of incompatibility problems, but if you want to do it, say, "Established PANs may elect to change their data rate while in operation. Methods for doing so are outside the scope of the standard."~~X~O | 0~Callaway, Ed~ed.callaway@motorola.com~1-954-723-8341~1-954-608-7537~Motorola~07~7.5.7b.1~62~~T~"A PAN established at the mandatory rate may elect to operate with optional data rates." And if a PAN is established at an optional rate, can it elect to operate at another optional rate, or the mandatory rate?~I think this is a bad idea, leading to a lot of incompatibility problems, but if you want to do it, say, "Established PANs may elect to change their data rate while in operation. Methods for doing so are outside the scope of the standard."~~X~O | 0~Callaway, Ed~ed.callaway@motorola.com~1-954-723-8341~1-954-608-7537~Motorola~07~7.5.7b.1~62~~T~"A PAN established at the mandatory rate may elect to operate with optional data rates." And if a PAN is established at an optional rate, can it elect to operate at another optional rate, or the mandatory rate?~I think this is a bad idea, leading to a lot of incompatibility problems, but if you want to do it, say, "Established PANs may elect to change their data rate while in operation. Methods for doing so are outside the scope of the standard."~~X~O | 0~Callaway, Ed~ed.callaway@motorola.com~1-954-723-8341~1-954-608-7537~Motorola~07~7.5.7b.1~62~~T~"A PAN established at the mandatory rate may elect to operate with optional data rates." And if a PAN is established at an optional rate, can it elect to operate at another optional rate, or the mandatory rate?~I think this is a bad idea, leading to a lot of incompatibility problems, but if you want to do it, say, "Established PANs may elect to change their data rate while in operation. Methods for doing so are outside the scope of the standard."~~X~O | 0~Callaway, Ed~ed.callaway@motorola.com~1-954-723-8341~1-954-608-7537~Motorola~07~7.5.7b.1~62~~T~"A PAN established at the mandatory rate may elect to operate with optional data rates." And if a PAN is established at an optional rate, can it elect to operate at another optional rate, or the mandatory rate?~I think this is a bad idea, leading to a lot of incompatibility problems, but if you want to do it, say, "Established PANs may elect to change their data rate while in operation. Methods for doing so are outside the scope of the standard."~~X~O | 0~Callaway, Ed~ed.callaway@motorola.com~1-954-723-8341~1-954-608-7537~Motorola~07~7.5.7b.1~62~~T~"A PAN established at the mandatory rate may elect to operate with optional data rates." And if a PAN is established at an optional rate, can it elect to operate at another optional rate, or the mandatory rate?~I think this is a bad idea, leading to a lot of incompatibility problems, but if you want to do it, say, "Established PANs may elect to change their data rate while in operation. Methods for doing so are outside the scope of the standard."~~X~O | 0~Callaway, Ed~ed.callaway@motorola.com~1-954-723-8341~1-954-608-7537~Motorola~07~7.5.7b.1~62~~T~"A PAN established at the mandatory rate may elect to operate with optional data rates." And if a PAN is established at an optional rate, can it elect to operate at another optional rate, or the mandatory rate?~I think this is a bad idea, leading to a lot of incompatibility problems, but if you want to do it, say, "Established PANs may elect to change their data rate while in operation. Methods for doing so are outside the scope of the standard."~~X~O | 0~Callaway, Ed~ed.callaway@motorola.com~1-954-723-8341~1-954-608-7537~Motorola~07~7.5.7b.1~62~~T~"A PAN established at the mandatory rate may elect to operate with optional data rates." And if a PAN is established at an optional rate, can it elect to operate at another optional rate, or the mandatory rate?~I think this is a bad idea, leading to a lot of incompatibility problems, but if you want to do it, say, "Established PANs may elect to change their data rate while in operation. Methods for doing so are outside the scope of the standard."~~X~O | 0~Callaway, Ed~ed.callaway@motorola.com~1-954-723-8341~1-954-608-7537~Motorola~07~7.5.7b.1~62~~T~"A PAN established at the mandatory rate may elect to operate with optional data rates." And if a PAN is established at an optional rate, can it elect to operate at another optional rate, or the mandatory rate?~I think this is a bad idea, leading to a lot of incompatibility problems, but if you want to do it, say, "Established PANs may elect to change their data rate while in operation. Methods for doing so are outside the scope of the standard."~~X~O | 0~Callaway, Ed~ed.callaway@motorola.com~1-954-723-8341~1-954-608-7537~Motorola~07~7.5.7b.1~62~~T~"A PAN established at the mandatory rate may elect to operate with optional data rates." And if a PAN is established at an optional rate, can it elect to operate at another optional rate, or the mandatory rate?~I think this is a bad idea, leading to a lot of incompatibility problems, but if you want to do it, say, "Established PANs may elect to change their data rate while in operation. Methods for doing so are outside the scope of the standard."~~X~O | 0~Callaway, Ed~ed.callaway@motorola.com~1-954-723-8341~1-954-608-7537~Motorola~07~7.5.7b.1~62~~T~"A PAN established at the mandatory rate may elect to operate with optional data rates." And if a PAN is established at an optional rate, can it elect to operate at another optional rate, or the mandatory rate?~I think this is a bad idea, leading to a lot of incompatibility problems, but if you want to do it, say, "Established PANs may elect to change their data rate while in operation. Methods for doing so are outside the scope of the standard."~~X~O | 0~Callaway, Ed~ed.callaway@motorola.com~1-954-723-8341~1-954-608-7537~Motorola~07~7.5.7b.1~62~~T~"A PAN established at the mandatory rate may elect to operate with optional data rates." And if a PAN is established at an optional rate, can it elect to operate at another optional rate, or the mandatory rate?~I think this is a bad idea, leading to a lot of incompatibility problems, but if you want to do it, say, "Established PANs may elect to change their data rate while in operation. Methods for doing so are outside the scope of the standard."~~X~O | 0~Callaway, Ed~ed.callaway@motorola.com~1-954-723-8341~1-954-608-7537~Motorola~07~7.5.7b.1~62~~T~"A PAN established at the mandatory rate may elect to operate with optional data rates." And if a PAN is established at an optional rate, can it elect to operate at another optional rate, or the mandatory rate?~I think this is a bad idea, leading to a lot of incompatibility problems, but if you want to do it, say, "Established PANs may elect to change their data rate while in operation. Methods for doing so are outside the scope of the standard."~~X~O | 0~Callaway, Ed~ed.callaway@motorola.com~1-954-723-8341~1-954-608-7537~Motorola~07~7.5.7b.1~62~~T~"A PAN established at the mandatory rate may elect to operate with optional data rates." And if a PAN is established at an optional rate, can it elect to operate at another optional rate, or the mandatory rate?~I think this is a bad idea, leading to a lot of incompatibility problems, but if you want to do it, say, "Established PANs may elect to change their data rate while in operation. Methods for doing so are outside the scope of the standard."~~X~O | 0~Callaway, Ed~ed.callaway@motorola.com~1-954-723-8341~1-954-608-7537~Motorola~07~7.5.7b.1~62~~T~"A PAN established at the mandatory rate may elect to operate with optional data rates." And if a PAN is established at an optional rate, can it elect to operate at another optional rate, or the mandatory rate?~I think this is a bad idea, leading to a lot of incompatibility problems, but if you want to do it, say, "Established PANs may elect to change their data rate while in operation. Methods for doing so are outside the scope of the standard."~~X~O | 0~Callaway, Ed~ed.callaway@motorola.com~1-954-723-8341~1-954-608-7537~Motorola~07~7.5.7b.1~62~~T~"A PAN established at the mandatory rate may elect to operate with optional data rates." And if a PAN is established at an optional rate, can it elect to operate at another optional rate, or the mandatory rate?~I think this is a bad idea, leading to a lot of incompatibility problems, but if you want to do it, say, "Established PANs may elect to change their data rate while in operation. Methods for doing so are outside the scope of the standard."~~X~O | 0~Callaway, Ed~ed.callaway@motorola.com~1-954-723-8341~1-954-608-7537~Motorola~07~7.5.7b.1~62~~T~"A PAN established at the mandatory rate may elect to operate with optional data rates." And if a PAN is established at an optional rate, can it elect to operate at another optional rate, or the mandatory rate?~I think this is a bad idea, leading to a lot of incompatibility problems, but if you want to do it, say, "Established PANs may elect to change their data rate while in operation. Methods for doing so are outside the scope of the standard."~~X~O | 0~Callaway, Ed~ed.callaway@motorola.com~1-954-723-8341~1-954-608-7537~Motorola~07~7.5.7b.1~62~~T~"A PAN established at the mandatory rate may elect to operate with optional data rates." And if a PAN is established at an optional rate, can it elect to operate at another optional rate, or the mandatory rate?~I think this is a bad idea, leading to a lot of incompatibility problems, but if you want to do it, say, "Established PANs may elect to change their data rate while in operation. Methods for doing so are outside the scope of the standard."~~X~O | 0~Callaway, Ed~ed.callaway@motorola.com~1-954-723-8341~1-954-608-7537~Motorola~07~7.5.7b.1~62~~T~"A PAN established at the mandatory rate may elect to operate with optional data rates." And if a PAN is established at an optional rate, can it elect to operate at another optional rate, or the mandatory rate?~I think this is a bad idea, leading to a lot of incompatibility problems, but if you want to do it, say, "Established PANs may elect to change their data rate while in operation. Methods for doing so are outside the scope of the standard."~~X~O | 0~Callaway, Ed~ed.callaway@motorola.com~1-954-723-8341~1-954-608-7537~Motorola~07~7.5.7b.1~62~~T~"A PAN established at the mandatory rate may elect to operate with optional data rates." And if a PAN is established at an optional rate, can it elect to operate at another optional rate, or the mandatory rate?~I think this is a bad idea, leading to a lot of incompatibility problems, but if you want to do it, say, "Established PANs may elect to change their data rate while in operation. Methods for doing so are outside the scope of the standard."~~X~O | 0~Callaway, Ed~ed.callaway@motorola.com~1-954-723-8341~1-954-608-7537~Motorola~07~7.5.7b.1~62~~T~"A PAN established at the mandatory rate may elect to operate with optional data rates." And if a PAN is established at an optional rate, can it elect to operate at another optional rate, or the mandatory rate?~I think this is a bad idea, leading to a lot of incompatibility problems, but if you want to do it, say, "Established PANs may elect to change their data rate while in operation. Methods for doing so are outside the scope of the standard."~~X~O | 0~Callaway, Ed~ed.callaway@motorola.com~1-954-723-8341~1-954-608-7537~Motorola~07~7.5.7b.1~62~~T~"A PAN established at the mandatory rate may elect to operate with optional data rates." And if a PAN is established at an optional rate, can it elect to operate at another optional rate, or the mandatory rate?~I think this is a bad idea, leading to a lot of incompatibility problems, but if you want to do it, say, "Established PANs may elect to change their data rate while in operation. Methods for doing so are outside the scope of the standard."~~X~O | 0~Callaway, Ed~ed.callaway@motorola.com~1-954-723-8341~1-954-608-7537~Motorola~07~7.5.7b.1~62~~T~"A PAN established at the mandatory rate may elect to operate with optional data rates." And if a PAN is established at an optional rate, can it elect to operate at another optional rate, or the mandatory rate?~I think this is a bad idea, leading to a lot of incompatibility problems, but if you want to do it, say, "Established PANs may elect to change their data rate while in operation. Methods for doing so are outside the scope of the standard."~~X~O | 0~Callaway, Ed~ed.callaway@motorola.com~1-954-723-8341~1-954-608-7537~Motorola~07~7.5.7b.1~62~~T~"A PAN established at the mandatory rate may elect to operate with optional data rates." And if a PAN is established at an optional rate, can it elect to operate at another optional rate, or the mandatory rate?~I think this is a bad idea, leading to a lot of incompatibility problems, but if you want to do it, say, "Established PANs may elect to change their data rate while in operation. Methods for doing so are outside the scope of the standard."~~X~O | 0~Callaway, Ed~ed.callaway@motorola.com~1-954-723-8341~1-954-608-7537~Motorola~07~7.5.7b.1~62~~T~"A PAN established at the mandatory rate may elect to operate with optional data rates." And if a PAN is established at an optional rate, can it elect to operate at another optional rate, or the mandatory rate?~I think this is a bad idea, leading to a lot of incompatibility problems, but if you want to do it, say, "Established PANs may elect to change their data rate while in operation. Methods for doing so are outside the scope of the standard."~~X~O | 0~Callaway, Ed~ed.callaway@motorola.com~1-954-723-8341~1-954-608-7537~Motorola~07~7.5.7b.1~62~~T~"A PAN established at the mandatory rate may elect to operate with optional data rates." And if a PAN is established at an optional rate, can it elect to operate at another optional rate, or the mandatory rate?~I think this is a bad idea, leading to a lot of incompatibility problems, but if you want to do it, say, "Established PANs may elect to change their data rate while in operation. Methods for doing so are outside the scope of the standard."~~X~O | 0~Callaway, Ed~ed.callaway@motorola.com~1-954-723-8341~1-954-608-7537~Motorola~07~7.5.7b.1~62~~T~"A PAN established at the mandatory rate may elect to operate with optional data rates." And if a PAN is established at an optional rate, can it elect to operate at another optional rate, or the mandatory rate?~I think this is a bad idea, leading to a lot of incompatibility problems, but if you want to do it, say, "Established PANs may elect to change their data rate while in operation. Methods for doing so are outside the scope of the standard."~~X~O | 0~Callaway, Ed~ed.callaway@motorola.com~1-954-723-8341~1-954-608-7537~Motorola~07~7.5.7b.1~62~~T~"A PAN established at the mandatory rate may elect to operate with optional data rates." And if a PAN is established at an optional rate, can it elect to operate at another optional rate, or the mandatory rate?~I think this is a bad idea, leading to a lot of incompatibility problems, but if you want to do it, say, "Established PANs may elect to change their data rate while in operation. Methods for doing so are outside the scope of the standard."~~X~O | 0~Callaway, Ed~ed.callaway@motorola.com~1-954-723-8341~1-954-608-7537~Motorola~07~7.5.7b.1~62~~T~"A PAN established at the mandatory rate may elect to operate with optional data rates." And if a PAN is established at an optional rate, can it elect to operate at another optional rate, or the mandatory rate?~I think this is a bad idea, leading to a lot of incompatibility problems, but if you want to do it, say, "Established PANs may elect to change their data rate while in operation. Methods for doing so are outside the scope of the standard."~~X~O | 0~Callaway, Ed~ed.callaway@motorola.com~1-954-723-8341~1-954-608-7537~Motorola~07~7.5.7b.1~62~~T~"A PAN established at the mandatory rate may elect to operate with optional data rates." And if a PAN is established at an optional rate, can it elect to operate at another optional rate, or the mandatory rate?~I think this is a bad idea, leading to a lot of incompatibility problems, but if you want to do it, say, "Established PANs may elect to change their data rate while in operation. Methods for doing so are outside the scope of the standard."~~X~O | 0~Callaway, Ed~ed.callaway@motorola.com~1-954-723-8341~1-954-608-7537~Motorola~07~7.5.7b.1~62~~T~"A PAN established at the mandatory rate may elect to operate with optional data rates." And if a PAN is established at an optional rate, can it elect to operate at another optional rate, or the mandatory rate?~I think this is a bad idea, leading to a lot of incompatibility problems, but if you want to do it, say, "Established PANs may elect to change their data rate while in operation. Methods for doing so are outside the scope of the standard."~~X~O | 0~Callaway, Ed~ed.callaway@motorola.com~1-954-723-8341~1-954-608-7537~Motorola~07~7.5.7b.1~62~~T~"A PAN established at the mandatory rate may elect to operate with optional data rates." And if a PAN is established at an optional rate, can it elect to operate at another optional rate, or the mandatory rate?~I think this is a bad idea, leading to a lot of incompatibility problems, but if you want to do it, say, "Established PANs may elect to change their data rate while in operation. Methods for doing so are outside the scope of the standard."~~X~O | 0~Callaway, Ed~ed.callaway@motorola.com~1-954-723-8341~1-954-608-7537~Motorola~07~7.5.7b.1~62~~T~"A PAN established at the mandatory rate may elect to operate with optional data rates." And if a PAN is established at an optional rate, can it elect to operate at another optional rate, or the mandatory rate?~I think this is a bad idea, leading to a lot of incompatibility problems, but if you want to do it, say, "Established PANs may elect to change their data rate while in operation. Methods for doing so are outside the scope of the standard."~~X~O | 0~Callaway, Ed~ed.callaway@motorola.com~1-954-723-8341~1-954-608-7537~Motorola~07~7.5.7b.1~62~~T~"A PAN established at the mandatory rate may elect to operate with optional data rates." And if a PAN is established at an optional rate, can it elect to operate at another optional rate, or the mandatory rate?~I think this is a bad idea, leading to a lot of incompatibility problems, but if you want to do it, say, "Established PANs may elect to change their data rate while in operation. Methods for doing so are outside the scope of the standard."~~X~O | 0~Callaway, Ed~ed.callaway@motorola.com~1-954-723-8341~1-954-608-7537~Motorola~07~7.5.7b.1~62~~T~"A PAN established at the mandatory rate may elect to operate with optional data rates." And if a PAN is established at an optional rate, can it elect to operate at another optional rate, or the mandatory rate?~I think this is a bad idea, leading to a lot of incompatibility problems, but if you want to do it, say, "Established PANs may elect to change their data rate while in operation. Methods for doing so are outside the scope of the standard."~~X~O | 0~Callaway, Ed~ed.callaway@motorola.com~1-954-723-8341~1-954-608-7537~Motorola~07~7.5.7b.1~62~~T~"A PAN established at the mandatory rate may elect to operate with optional data rates." And if a PAN is established at an optional rate, can it elect to operate at another optional rate, or the mandatory rate?~I think this is a bad idea, leading to a lot of incompatibility problems, but if you want to do it, say, "Established PANs may elect to change their data rate while in operation. Methods for doing so are outside the scope of the standard."~~X~O | 0~Callaway, Ed~ed.callaway@motorola.com~1-954-723-8341~1-954-608-7537~Motorola~07~7.5.7b.1~62~~T~"A PAN established at the mandatory rate may elect to operate with optional data rates." And if a PAN is established at an optional rate, can it elect to operate at another optional rate, or the mandatory rate?~I think this is a bad idea, leading to a lot of incompatibility problems, but if you want to do it, say, "Established PANs may elect to change their data rate while in operation. Methods for doing so are outside the scope of the standard."~~X~O | 0~Callaway, Ed~ed.callaway@motorola.com~1-954-723-8341~1-954-608-7537~Motorola~07~7.5.7b.1~62~~T~"A PAN established at the mandatory rate may elect to operate with optional data rates." And if a PAN is established at an optional rate, can it elect to operate at another optional rate, or the mandatory rate?~I think this is a bad idea, leading to a lot of incompatibility problems, but if you want to do it, say, "Established PANs may elect to change their data rate while in operation. Methods for doing so are outside the scope of the standard."~~X~O | 0~Callaway, Ed~ed.callaway@motorola.com~1-954-723-8341~1-954-608-7537~Motorola~07~7.5.7b.1~62~~T~"A PAN established at the mandatory rate may elect to operate with optional data rates." And if a PAN is established at an optional rate, can it elect to operate at another optional rate, or the mandatory rate?~I think this is a bad idea, leading to a lot of incompatibility problems, but if you want to do it, say, "Established PANs may elect to change their data rate while in operation. Methods for doing so are outside the scope of the standard."~~X~O | 0~Callaway, Ed~ed.callaway@motorola.com~1-954-723-8341~1-954-608-7537~Motorola~07~7.5.7b.1~62~~T~"A PAN established at the mandatory rate may elect to operate with optional data rates." And if a PAN is established at an optional rate, can it elect to operate at another optional rate, or the mandatory rate?~I think this is a bad idea, leading to a lot of incompatibility problems, but if you want to do it, say, "Established PANs may elect to change their data rate while in operation. Methods for doing so are outside the scope of the standard."~~X~O | 0~Callaway, Ed~ed.callaway@motorola.com~1-954-723-8341~1-954-608-7537~Motorola~07~7.5.7b.1~62~~T~"A PAN established at the mandatory rate may elect to operate with optional data rates." And if a PAN is established at an optional rate, can it elect to operate at another optional rate, or the mandatory rate?~I think this is a bad idea, leading to a lot of incompatibility problems, but if you want to do it, say, "Established PANs may elect to change their data rate while in operation. Methods for doing so are outside the scope of the standard."~~X~O | 0~Callaway, Ed~ed.callaway@motorola.com~1-954-723-8341~1-954-608-7537~Motorola~07~7.5.7b.1~62~~T~"A PAN established at the mandatory rate may elect to operate with optional data rates." And if a PAN is established at an optional rate, can it elect to operate at another optional rate, or the mandatory rate?~I think this is a bad idea, leading to a lot of incompatibility problems, but if you want to do it, say, "Established PANs may elect to change their data rate while in operation. Methods for doing so are outside the scope of the standard."~~X~O | 0~Callaway, Ed~ed.callaway@motorola.com~1-954-723-8341~1-954-608-7537~Motorola~07~7.5.7b.1~62~~T~"A PAN established at the mandatory rate may elect to operate with optional data rates." And if a PAN is established at an optional rate, can it elect to operate at another optional rate, or the mandatory rate?~I think this is a bad idea, leading to a lot of incompatibility problems, but if you want to do it, say, "Established PANs may elect to change their data rate while in operation. Methods for doing so are outside the scope of the standard."~~X~O | 0~Callaway, Ed~ed.callaway@motorola.com~1-954-723-8341~1-954-608-7537~Motorola~07~7.5.7b.1~62~~T~"A PAN established at the mandatory rate may elect to operate with optional data rates." And if a PAN is established at an optional rate, can it elect to operate at another optional rate, or the mandatory rate?~I think this is a bad idea, leading to a lot of incompatibility problems, but if you want to do it, say, "Established PANs may elect to change their data rate while in operation. Methods for doing so are outside the scope of the standard."~~X~O | 0~Callaway, Ed~ed.callaway@motorola.com~1-954-723-8341~1-954-608-7537~Motorola~07~7.5.7b.1~62~~T~"A PAN established at the mandatory rate may elect to operate with optional data rates." And if a PAN is established at an optional rate, can it elect to operate at another optional rate, or the mandatory rate?~I think this is a bad idea, leading to a lot of incompatibility problems, but if you want to do it, say, "Established PANs may elect to change their data rate while in operation. Methods for doing so are outside the scope of the standard."~~X~O | 0~Callaway, Ed~ed.callaway@motorola.com~1-954-723-8341~1-954-608-7537~Motorola~07~7.5.7b.1~62~~T~"A PAN established at the mandatory rate may elect to operate with optional data rates." And if a PAN is established at an optional rate, can it elect to operate at another optional rate, or the mandatory rate?~I think this is a bad idea, leading to a lot of incompatibility problems, but if you want to do it, say, "Established PANs may elect to change their data rate while in operation. Methods for doing so are outside the scope of the standard."~~X~O | 0~Callaway, Ed~ed.callaway@motorola.com~1-954-723-8341~1-954-608-7537~Motorola~07~7.5.7b.1~62~~T~"A PAN established at the mandatory rate may elect to operate with optional data rates." And if a PAN is established at an optional rate, can it elect to operate at another optional rate, or the mandatory rate?~I think this is a bad idea, leading to a lot of incompatibility problems, but if you want to do it, say, "Established PANs may elect to change their data rate while in operation. Methods for doing so are outside the scope of the standard."~~X~O | 0~Callaway, Ed~ed.callaway@motorola.com~1-954-723-8341~1-954-608-7537~Motorola~07~7.5.7b.1~62~~T~"A PAN established at the mandatory rate may elect to operate with optional data rates." And if a PAN is established at an optional rate, can it elect to operate at another optional rate, or the mandatory rate?~I think this is a bad idea, leading to a lot of incompatibility problems, but if you want to do it, say, "Established PANs may elect to change their data rate while in operation. Methods for doing so are outside the scope of the standard."~~X~O | 0~Callaway, Ed~ed.callaway@motorola.com~1-954-723-8341~1-954-608-7537~Motorola~07~7.5.7b.1~62~~T~"A PAN established at the mandatory rate may elect to operate with optional data rates." And if a PAN is established at an optional rate, can it elect to operate at another optional rate, or the mandatory rate?~I think this is a bad idea, leading to a lot of incompatibility problems, but if you want to do it, say, "Established PANs may elect to change their data rate while in operation. Methods for doing so are outside the scope of the standard."~~X~O | 0~Callaway, Ed~ed.callaway@motorola.com~1-954-723-8341~1-954-608-7537~Motorola~07~7.5.7b.1~62~~T~"A PAN established at the mandatory rate may elect to operate with optional data rates." And if a PAN is established at an optional rate, can it elect to operate at another optional rate, or the mandatory rate?~I think this is a bad idea, leading to a lot of incompatibility problems, but if you want to do it, say, "Established PANs may elect to change their data rate while in operation. Methods for doing so are outside the scope of the standard."~~X~O | 0~Callaway, Ed~ed.callaway@motorola.com~1-954-723-8341~1-954-608-7537~Motorola~07~7.5.7b.1~62~~T~"A PAN established at the mandatory rate may elect to operate with optional data rates." And if a PAN is established at an optional rate, can it elect to operate at another optional rate, or the mandatory rate?~I think this is a bad idea, leading to a lot of incompatibility problems, but if you want to do it, say, "Established PANs may elect to change their data rate while in operation. Methods for doing so are outside the scope of the standard."~~X~O | 0~Callaway, Ed~ed.callaway@motorola.com~1-954-723-8341~1-954-608-7537~Motorola~07~7.5.7b.1~62~~T~"A PAN established at the mandatory rate may elect to operate with optional data rates." And if a PAN is established at an optional rate, can it elect to operate at another optional rate, or the mandatory rate?~I think this is a bad idea, leading to a lot of incompatibility problems, but if you want to do it, say, "Established PANs may elect to change their data rate while in operation. Methods for doing so are outside the scope of the standard."~~X~O | 0~Callaway, Ed~ed.callaway@motorola.com~1-954-723-8341~1-954-608-7537~Motorola~07~7.5.7b.1~62~~T~"A PAN established at the mandatory rate may elect to operate with optional data rates." And if a PAN is established at an optional rate, can it elect to operate at another optional rate, or the mandatory rate?~I think this is a bad idea, leading to a lot of incompatibility problems, but if you want to do it, say, "Established PANs may elect to change their data rate while in operation. Methods for doing so are outside the scope of the standard."~~X~O | 0~Callaway, Ed~ed.callaway@motorola.com~1-954-723-8341~1-954-608-7537~Motorola~07~7.5.7b.1~62~~T~"A PAN established at the mandatory rate may elect to operate with optional data rates." And if a PAN is established at an optional rate, can it elect to operate at another optional rate, or the mandatory rate?~I think this is a bad idea, leading to a lot of incompatibility problems, but if you want to do it, say, "Established PANs may elect to change their data rate while in operation. Methods for doing so are outside the scope of the standard."~~X~O | 0~Callaway, Ed~ed.callaway@motorola.com~1-954-723-8341~1-954-608-7537~Motorola~07~7.5.7b.1~62~~T~"A PAN established at the mandatory rate may elect to operate with optional data rates." And if a PAN is established at an optional rate, can it elect to operate at another optional rate, or the mandatory rate?~I think this is a bad idea, leading to a lot of incompatibility problems, but if you want to do it, say, "Established PANs may elect to change their data rate while in operation. Methods for doing so are outside the scope of the standard."~~X~O | 0~Callaway, Ed~ed.callaway@motorola.com~1-954-723-8341~1-954-608-7537~Motorola~07~7.5.7b.1~62~~T~"A PAN established at the mandatory rate may elect to operate with optional data rates." And if a PAN is established at an optional rate, can it elect to operate at another optional rate, or the mandatory rate?~I think this is a bad idea, leading to a lot of incompatibility problems, but if you want to do it, say, "Established PANs may elect to change their data rate while in operation. Methods for doing so are outside the scope of the standard."~~X~O | 0~Callaway, Ed~ed.callaway@motorola.com~1-954-723-8341~1-954-608-7537~Motorola~07~7.5.7b.1~62~~T~"A PAN established at the mandatory rate may elect to operate with optional data rates." And if a PAN is established at an optional rate, can it elect to operate at another optional rate, or the mandatory rate?~I think this is a bad idea, leading to a lot of incompatibility problems, but if you want to do it, say, "Established PANs may elect to change their data rate while in operation. Methods for doing so are outside the scope of the standard."~~X~O | 0~Callaway, Ed~ed.callaway@motorola.com~1-954-723-8341~1-954-608-7537~Motorola~07~7.5.7b.1~62~~T~"A PAN established at the mandatory rate may elect to operate with optional data rates." And if a PAN is established at an optional rate, can it elect to operate at another optional rate, or the mandatory rate?~I think this is a bad idea, leading to a lot of incompatibility problems, but if you want to do it, say, "Established PANs may elect to change their data rate while in operation. Methods for doing so are outside the scope of the standard."~~X~O | 0~Callaway, Ed~ed.callaway@motorola.com~1-954-723-8341~1-954-608-7537~Motorola~07~7.5.7b.1~62~~T~"A PAN established at the mandatory rate may elect to operate with optional data rates." And if a PAN is established at an optional rate, can it elect to operate at another optional rate, or the mandatory rate?~I think this is a bad idea, leading to a lot of incompatibility problems, but if you want to do it, say, "Established PANs may elect to change their data rate while in operation. Methods for doing so are outside the scope of the standard."~~X~O | 0~Callaway, Ed~ed.callaway@motorola.com~1-954-723-8341~1-954-608-7537~Motorola~07~7.5.7b.1~62~~T~"A PAN established at the mandatory rate may elect to operate with optional data rates." And if a PAN is established at an optional rate, can it elect to operate at another optional rate, or the mandatory rate?~I think this is a bad idea, leading to a lot of incompatibility problems, but if you want to do it, say, "Established PANs may elect to change their data rate while in operation. Methods for doing so are outside the scope of the standard."~~X~O | 0~Callaway, Ed~ed.callaway@motorola.com~1-954-723-8341~1-954-608-7537~Motorola~07~7.5.7b.1~62~~T~"A PAN established at the mandatory rate may elect to operate with optional data rates." And if a PAN is established at an optional rate, can it elect to operate at another optional rate, or the mandatory rate?~I think this is a bad idea, leading to a lot of incompatibility problems, but if you want to do it, say, "Established PANs may elect to change their data rate while in operation. Methods for doing so are outside the scope of the standard."~~X~O | 0~Callaway, Ed~ed.callaway@motorola.com~1-954-723-8341~1-954-608-7537~Motorola~07~7.5.7b.1~62~~T~"A PAN established at the mandatory rate may elect to operate with optional data rates." And if a PAN is established at an optional rate, can it elect to operate at another optional rate, or the mandatory rate?~I think this is a bad idea, leading to a lot of incompatibility problems, but if you want to do it, say, "Established PANs may elect to change their data rate while in operation. Methods for doing so are outside the scope of the standard."~~X~O | 0~Callaway, Ed~ed.callaway@motorola.com~1-954-723-8341~1-954-608-7537~Motorola~07~7.5.7b.1~62~~T~"A PAN established at the mandatory rate may elect to operate with optional data rates." And if a PAN is established at an optional rate, can it elect to operate at another optional rate, or the mandatory rate?~I think this is a bad idea, leading to a lot of incompatibility problems, but if you want to do it, say, "Established PANs may elect to change their data rate while in operation. Methods for doing so are outside the scope of the standard."~~X~O | 0~Callaway, Ed~ed.callaway@motorola.com~1-954-723-8341~1-954-608-7537~Motorola~07~7.5.7b.1~62~~T~"A PAN established at the mandatory rate may elect to operate with optional data rates." And if a PAN is established at an optional rate, can it elect to operate at another optional rate, or the mandatory rate?~I think this is a bad idea, leading to a lot of incompatibility problems, but if you want to do it, say, "Established PANs may elect to change their data rate while in operation. Methods for doing so are outside the scope of the standard."~~X~O | 0~Callaway, Ed~ed.callaway@motorola.com~1-954-723-8341~1-954-608-7537~Motorola~07~7.5.7b.1~62~~T~"A PAN established at the mandatory rate may elect to operate with optional data rates." And if a PAN is established at an optional rate, can it elect to operate at another optional rate, or the mandatory rate?~I think this is a bad idea, leading to a lot of incompatibility problems, but if you want to do it, say, "Established PANs may elect to change their data rate while in operation. Methods for doing so are outside the scope of the standard."~~X~O | 0~Callaway, Ed~ed.callaway@motorola.com~1-954-723-8341~1-954-608-7537~Motorola~07~7.5.7b.1~62~~T~"A PAN established at the mandatory rate may elect to operate with optional data rates." And if a PAN is established at an optional rate, can it elect to operate at another optional rate, or the mandatory rate?~I think this is a bad idea, leading to a lot of incompatibility problems, but if you want to do it, say, "Established PANs may elect to change their data rate while in operation. Methods for doing so are outside the scope of the standard."~~X~O | 0~Callaway, Ed~ed.callaway@motorola.com~1-954-723-8341~1-954-608-7537~Motorola~07~7.5.7b.1~62~~T~"A PAN established at the mandatory rate may elect to operate with optional data rates." And if a PAN is established at an optional rate, can it elect to operate at another optional rate, or the mandatory rate?~I think this is a bad idea, leading to a lot of incompatibility problems, but if you want to do it, say, "Established PANs may elect to change their data rate while in operation. Methods for doing so are outside the scope of the standard."~~X~O | 0~Callaway, Ed~ed.callaway@motorola.com~1-954-723-8341~1-954-608-7537~Motorola~07~7.5.7b.1~62~~T~"A PAN established at the mandatory rate may elect to operate with optional data rates." And if a PAN is established at an optional rate, can it elect to operate at another optional rate, or the mandatory rate?~I think this is a bad idea, leading to a lot of incompatibility problems, but if you want to do it, say, "Established PANs may elect to change their data rate while in operation. Methods for doing so are outside the scope of the standard."~~X~O | 0~Callaway, Ed~ed.callaway@motorola.com~1-954-723-8341~1-954-608-7537~Motorola~07~7.5.7b.1~62~~T~"A PAN established at the mandatory rate may elect to operate with optional data rates." And if a PAN is established at an optional rate, can it elect to operate at another optional rate, or the mandatory rate?~I think this is a bad idea, leading to a lot of incompatibility problems, but if you want to do it, say, "Established PANs may elect to change their data rate while in operation. Methods for doing so are outside the scope of the standard."~~X~O | 0~Callaway, Ed~ed.callaway@motorola.com~1-954-723-8341~1-954-608-7537~Motorola~07~7.5.7b.1~62~~T~"A PAN established at the mandatory rate may elect to operate with optional data rates." And if a PAN is established at an optional rate, can it elect to operate at another optional rate, or the mandatory rate?~I think this is a bad idea, leading to a lot of incompatibility problems, but if you want to do it, say, "Established PANs may elect to change their data rate while in operation. Methods for doing so are outside the scope of the standard."~~X~O | 0~Callaway, Ed~ed.callaway@motorola.com~1-954-723-8341~1-954-608-7537~Motorola~07~7.5.7b.1~62~~T~"A PAN established at the mandatory rate may elect to operate with optional data rates." And if a PAN is established at an optional rate, can it elect to operate at another optional rate, or the mandatory rate?~I think this is a bad idea, leading to a lot of incompatibility problems, but if you want to do it, say, "Established PANs may elect to change their data rate while in operation. Methods for doing so are outside the scope of the standard."~~X~O | 0~Callaway, Ed~ed.callaway@motorola.com~1-954-723-8341~1-954-608-7537~Motorola~07~7.5.7b.1~62~~T~"A PAN established at the mandatory rate may elect to operate with optional data rates." And if a PAN is established at an optional rate, can it elect to operate at another optional rate, or the mandatory rate?~I think this is a bad idea, leading to a lot of incompatibility problems, but if you want to do it, say, "Established PANs may elect to change their data rate while in operation. Methods for doing so are outside the scope of the standard."~~X~O | 0~Callaway, Ed~ed.callaway@motorola.com~1-954-723-8341~1-954-608-7537~Motorola~07~7.5.7b.1~62~~T~"A PAN established at the mandatory rate may elect to operate with optional data rates." And if a PAN is established at an optional rate, can it elect to operate at another optional rate, or the mandatory rate?~I think this is a bad idea, leading to a lot of incompatibility problems, but if you want to do it, say, "Established PANs may elect to change their data rate while in operation. Methods for doing so are outside the scope of the standard."~~X~O | 0~Callaway, Ed~ed.callaway@motorola.com~1-954-723-8341~1-954-608-7537~Motorola~07~7.5.7b.1~62~~T~"A PAN established at the mandatory rate may elect to operate with optional data rates." And if a PAN is established at an optional rate, can it elect to operate at another optional rate, or the mandatory rate?~I think this is a bad idea, leading to a lot of incompatibility problems, but if you want to do it, say, "Established PANs may elect to change their data rate while in operation. Methods for doing so are outside the scope of the standard."~~X~O | 0~Callaway, Ed~ed.callaway@motorola.com~1-954-723-8341~1-954-608-7537~Motorola~07~7.5.7b.1~62~~T~"A PAN established at the mandatory rate may elect to operate with optional data rates." And if a PAN is established at an optional rate, can it elect to operate at another optional rate, or the mandatory rate?~I think this is a bad idea, leading to a lot of incompatibility problems, but if you want to do it, say, "Established PANs may elect to change their data rate while in operation. Methods for doing so are outside the scope of the standard."~~X~O | 0~Callaway, Ed~ed.callaway@motorola.com~1-954-723-8341~1-954-608-7537~Motorola~07~7.5.7b.1~62~~T~"A PAN established at the mandatory rate may elect to operate with optional data rates." And if a PAN is established at an optional rate, can it elect to operate at another optional rate, or the mandatory rate?~I think this is a bad idea, leading to a lot of incompatibility problems, but if you want to do it, say, "Established PANs may elect to change their data rate while in operation. Methods for doing so are outside the scope of the standard."~~X~O | 0~Callaway, Ed~ed.callaway@motorola.com~1-954-723-8341~1-954-608-7537~Motorola~07~7.5.7b.1~62~~T~"A PAN established at the mandatory rate may elect to operate with optional data rates." And if a PAN is established at an optional rate, can it elect to operate at another optional rate, or the mandatory rate?~I think this is a bad idea, leading to a lot of incompatibility problems, but if you want to do it, say, "Established PANs may elect to change their data rate while in operation. Methods for doing so are outside the scope of the standard."~~X~O | 0~Callaway, Ed~ed.callaway@motorola.com~1-954-723-8341~1-954-608-7537~Motorola~07~7.5.7b.1~62~~T~"A PAN established at the mandatory rate may elect to operate with optional data rates." And if a PAN is established at an optional rate, can it elect to operate at another optional rate, or the mandatory rate?~I think this is a bad idea, leading to a lot of incompatibility problems, but if you want to do it, say, "Established PANs may elect to change their data rate while in operation. Methods for doing so are outside the scope of the standard."~~X~O | 0~Callaway, Ed~ed.callaway@motorola.com~1-954-723-8341~1-954-608-7537~Motorola~07~7.5.7b.1~62~~T~"A PAN established at the mandatory rate may elect to operate with optional data rates." And if a PAN is established at an optional rate, can it elect to operate at another optional rate, or the mandatory rate?~I think this is a bad idea, leading to a lot of incompatibility problems, but if you want to do it, say, "Established PANs may elect to change their data rate while in operation. Methods for doing so are outside the scope of the standard."~~X~O | 0~Callaway, Ed~ed.callaway@motorola.com~1-954-723-8341~1-954-608-7537~Motorola~07~7.5.7b.1~62~~T~"A PAN established at the mandatory rate may elect to operate with optional data rates." And if a PAN is established at an optional rate, can it elect to operate at another optional rate, or the mandatory rate?~I think this is a bad idea, leading to a lot of incompatibility problems, but if you want to do it, say, "Established PANs may elect to change their data rate while in operation. Methods for doing so are outside the scope of the standard."~~X~O | 0~Callaway, Ed~ed.callaway@motorola.com~1-954-723-8341~1-954-608-7537~Motorola~07~7.5.7b.1~62~~T~"A PAN established at the mandatory rate may elect to operate with optional data rates." And if a PAN is established at an optional rate, can it elect to operate at another optional rate, or the mandatory rate?~I think this is a bad idea, leading to a lot of incompatibility problems, but if you want to do it, say, "Established PANs may elect to change their data rate while in operation. Methods for doing so are outside the scope of the standard."~~X~O | 0~Callaway, Ed~ed.callaway@motorola.com~1-954-723-8341~1-954-608-7537~Motorola~07~7.5.7b.1~62~~T~"A PAN established at the mandatory rate may elect to operate with optional data rates." And if a PAN is established at an optional rate, can it elect to operate at another optional rate, or the mandatory rate?~I think this is a bad idea, leading to a lot of incompatibility problems, but if you want to do it, say, "Established PANs may elect to change their data rate while in operation. Methods for doing so are outside the scope of the standard."~~X~O | 0~Callaway, Ed~ed.callaway@motorola.com~1-954-723-8341~1-954-608-7537~Motorola~07~7.5.7b.1~62~~T~"A PAN established at the mandatory rate may elect to operate with optional data rates." And if a PAN is established at an optional rate, can it elect to operate at another optional rate, or the mandatory rate?~I think this is a bad idea, leading to a lot of incompatibility problems, but if you want to do it, say, "Established PANs may elect to change their data rate while in operation. Methods for doing so are outside the scope of the standard."~~X~O | 0~Callaway, Ed~ed.callaway@motorola.com~1-954-723-8341~1-954-608-7537~Motorola~07~7.5.7b.1~62~~T~"A PAN established at the mandatory rate may elect to operate with optional data rates." And if a PAN is established at an optional rate, can it elect to operate at another optional rate, or the mandatory rate?~I think this is a bad idea, leading to a lot of incompatibility problems, but if you want to do it, say, "Established PANs may elect to change their data rate while in operation. Methods for doing so are outside the scope of the standard."~~X~O | 0~Callaway, Ed~ed.callaway@motorola.com~1-954-723-8341~1-954-608-7537~Motorola~07~7.5.7b.1~62~~T~"A PAN established at the mandatory rate may elect to operate with optional data rates." And if a PAN is established at an optional rate, can it elect to operate at another optional rate, or the mandatory rate?~I think this is a bad idea, leading to a lot of incompatibility problems, but if you want to do it, say, "Established PANs may elect to change their data rate while in operation. Methods for doing so are outside the scope of the standard."~~X~O | 0~Callaway, Ed~ed.callaway@motorola.com~1-954-723-8341~1-954-608-7537~Motorola~07~7.5.7b.1~62~~T~"A PAN established at the mandatory rate may elect to operate with optional data rates." And if a PAN is established at an optional rate, can it elect to operate at another optional rate, or the mandatory rate?~I think this is a bad idea, leading to a lot of incompatibility problems, but if you want to do it, say, "Established PANs may elect to change their data rate while in operation. Methods for doing so are outside the scope of the standard."~~X~O | 0~Callaway, Ed~ed.callaway@motorola.com~1-954-723-8341~1-954-608-7537~Motorola~07~7.5.7b.1~62~~T~"A PAN established at the mandatory rate may elect to operate with optional data rates." And if a PAN is established at an optional rate, can it elect to operate at another optional rate, or the mandatory rate?~I think this is a bad idea, leading to a lot of incompatibility problems, but if you want to do it, say, "Established PANs may elect to change their data rate while in operation. Methods for doing so are outside the scope of the standard."~~X~O | 0~Callaway, Ed~ed.callaway@motorola.com~1-954-723-8341~1-954-608-7537~Motorola~07~7.5.7b.1~62~~T~"A PAN established at the mandatory rate may elect to operate with optional data rates." And if a PAN is established at an optional rate, can it elect to operate at another optional rate, or the mandatory rate?~I think this is a bad idea, leading to a lot of incompatibility problems, but if you want to do it, say, "Established PANs may elect to change their data rate while in operation. Methods for doing so are outside the scope of the standard."~~X~O | 0~Callaway, Ed~ed.callaway@motorola.com~1-954-723-8341~1-954-608-7537~Motorola~07~7.5.7b.1~62~~T~"A PAN established at the mandatory rate may elect to operate with optional data rates." And if a PAN is established at an optional rate, can it elect to operate at another optional rate, or the mandatory rate?~I think this is a bad idea, leading to a lot of incompatibility problems, but if you want to do it, say, "Established PANs may elect to change their data rate while in operation. Methods for doing so are outside the scope of the standard."~~X~O | 0~Callaway, Ed~ed.callaway@motorola.com~1-954-723-8341~1-954-608-7537~Motorola~07~7.5.7b.1~62~~T~"A PAN established at the mandatory rate may elect to operate with optional data rates." And if a PAN is established at an optional rate, can it elect to operate at another optional rate, or the mandatory rate?~I think this is a bad idea, leading to a lot of incompatibility problems, but if you want to do it, say, "Established PANs may elect to change their data rate while in operation. Methods for doing so are outside the scope of the standard."~~X~O | 0~Callaway, Ed~ed.callaway@motorola.com~1-954-723-8341~1-954-608-7537~Motorola~07~7.5.7b.1~62~~T~"A PAN established at the mandatory rate may elect to operate with optional data rates." And if a PAN is established at an optional rate, can it elect to operate at another optional rate, or the mandatory rate?~I think this is a bad idea, leading to a lot of incompatibility problems, but if you want to do it, say, "Established PANs may elect to change their data rate while in operation. Methods for doing so are outside the scope of the standard."~~X~O | 0~Callaway, Ed~ed.callaway@motorola.com~1-954-723-8341~1-954-608-7537~Motorola~07~7.5.7b.1~62~~T~"A PAN established at the mandatory rate may elect to operate with optional data rates." And if a PAN is established at an optional rate, can it elect to operate at another optional rate, or the mandatory rate?~I think this is a bad idea, leading to a lot of incompatibility problems, but if you want to do it, say, "Established PANs may elect to change their data rate while in operation. Methods for doing so are outside the scope of the standard."~~X~O | 0~Callaway, Ed~ed.callaway@motorola.com~1-954-723-8341~1-954-608-7537~Motorola~07~7.5.7b.1~62~~T~"A PAN established at the mandatory rate may elect to operate with optional data rates." And if a PAN is established at an optional rate, can it elect to operate at another optional rate, or the mandatory rate?~I think this is a bad idea, leading to a lot of incompatibility problems, but if you want to do it, say, "Established PANs may elect to change their data rate while in operation. Methods for doing so are outside the scope of the standard."~~X~O | 0~Callaway, Ed~ed.callaway@motorola.com~1-954-723-8341~1-954-608-7537~Motorola~07~7.5.7b.1~62~~T~"A PAN established at the mandatory rate may elect to operate with optional data rates." And if a PAN is established at an optional rate, can it elect to operate at another optional rate, or the mandatory rate?~I think this is a bad idea, leading to a lot of incompatibility problems, but if you want to do it, say, "Established PANs may elect to change their data rate while in operation. Methods for doing so are outside the scope of the standard."~~X~O | 0~Callaway, Ed~ed.callaway@motorola.com~1-954-723-8341~1-954-608-7537~Motorola~07~7.5.7b.1~62~~T~"A PAN established at the mandatory rate may elect to operate with optional data rates." And if a PAN is established at an optional rate, can it elect to operate at another optional rate, or the mandatory rate?~I think this is a bad idea, leading to a lot of incompatibility problems, but if you want to do it, say, "Established PANs may elect to change their data rate while in operation. Methods for doing so are outside the scope of the standard."~~X~O | 0~Callaway, Ed~ed.callaway@motorola.com~1-954-723-8341~1-954-608-7537~Motorola~07~7.5.7b.1~62~~T~"A PAN established at the mandatory rate may elect to operate with optional data rates." And if a PAN is established at an optional rate, can it elect to operate at another optional rate, or the mandatory rate?~I think this is a bad idea, leading to a lot of incompatibility problems, but if you want to do it, say, "Established PANs may elect to change their data rate while in operation. Methods for doing so are outside the scope of the standard."~~X~O | 0~Callaway, Ed~ed.callaway@motorola.com~1-954-723-8341~1-954-608-7537~Motorola~07~7.5.7b.1~62~~T~"A PAN established at the mandatory rate may elect to operate with optional data rates." And if a PAN is established at an optional rate, can it elect to operate at another optional rate, or the mandatory rate?~I think this is a bad idea, leading to a lot of incompatibility problems, but if you want to do it, say, "Established PANs may elect to change their data rate while in operation. Methods for doing so are outside the scope of the standard."~~X~O | 0~Callaway, Ed~ed.callaway@motorola.com~1-954-723-8341~1-954-608-7537~Motorola~07~7.5.7b.1~62~~T~"A PAN established at the mandatory rate may elect to operate with optional data rates." And if a PAN is established at an optional rate, can it elect to operate at another optional rate, or the mandatory rate?~I think this is a bad idea, leading to a lot of incompatibility problems, but if you want to do it, say, "Established PANs may elect to change their data rate while in operation. Methods for doing so are outside the scope of the standard."~~X~O | 0~Callaway, Ed~ed.callaway@motorola.com~1-954-723-8341~1-954-608-7537~Motorola~07~7.5.7b.1~62~~T~"A PAN established at the mandatory rate may elect to operate with optional data rates." And if a PAN is established at an optional rate, can it elect to operate at another optional rate, or the mandatory rate?~I think this is a bad idea, leading to a lot of incompatibility problems, but if you want to do it, say, "Established PANs may elect to change their data rate while in operation. Methods for doing so are outside the scope of the standard."~~X~O | 0~Callaway, Ed~ed.callaway@motorola.com~1-954-723-8341~1-954-608-7537~Motorola~07~7.5.7b.1~62~~T~"A PAN established at the mandatory rate may elect to operate with optional data rates." And if a PAN is established at an optional rate, can it elect to operate at another optional rate, or the mandatory rate?~I think this is a bad idea, leading to a lot of incompatibility problems, but if you want to do it, say, "Established PANs may elect to change their data rate while in operation. Methods for doing so are outside the scope of the standard."~~X~O | 0~Callaway, Ed~ed.callaway@motorola.com~1-954-723-8341~1-954-608-7537~Motorola~07~7.5.7b.1~62~~T~"A PAN established at the mandatory rate may elect to operate with optional data rates." And if a PAN is established at an optional rate, can it elect to operate at another optional rate, or the mandatory rate?~I think this is a bad idea, leading to a lot of incompatibility problems, but if you want to do it, say, "Established PANs may elect to change their data rate while in operation. Methods for doing so are outside the scope of the standard."~~X~O | 0~Callaway, Ed~ed.callaway@motorola.com~1-954-723-8341~1-954-608-7537~Motorola~07~7.5.7b.1~62~~T~"A PAN established at the mandatory rate may elect to operate with optional data rates." And if a PAN is established at an optional rate, can it elect to operate at another optional rate, or the mandatory rate?~I think this is a bad idea, leading to a lot of incompatibility problems, but if you want to do it, say, "Established PANs may elect to change their data rate while in operation. Methods for doing so are outside the scope of the standard."~~X~O | 0~Callaway, Ed~ed.callaway@motorola.com~1-954-723-8341~1-954-608-7537~Motorola~07~7.5.7b.1~62~~T~"A PAN established at the mandatory rate may elect to operate with optional data rates." And if a PAN is established at an optional rate, can it elect to operate at another optional rate, or the mandatory rate?~I think this is a bad idea, leading to a lot of incompatibility problems, but if you want to do it, say, "Established PANs may elect to change their data rate while in operation. Methods for doing so are outside the scope of the standard."~~X~O | 0~Callaway, Ed~ed.callaway@motorola.com~1-954-723-8341~1-954-608-7537~Motorola~07~7.5.7b.1~62~~T~"A PAN established at the mandatory rate may elect to operate with optional data rates." And if a PAN is established at an optional rate, can it elect to operate at another optional rate, or the mandatory rate?~I think this is a bad idea, leading to a lot of incompatibility problems, but if you want to do it, say, "Established PANs may elect to change their data rate while in operation. Methods for doing so are outside the scope of the standard."~~X~O | 0~Callaway, Ed~ed.callaway@motorola.com~1-954-723-8341~1-954-608-7537~Motorola~07~7.5.7b.1~62~~T~"A PAN established at the mandatory rate may elect to operate with optional data rates." And if a PAN is established at an optional rate, can it elect to operate at another optional rate, or the mandatory rate?~I think this is a bad idea, leading to a lot of incompatibility problems, but if you want to do it, say, "Established PANs may elect to change their data rate while in operation. Methods for doing so are outside the scope of the standard."~~X~O | 0~Callaway, Ed~ed.callaway@motorola.com~1-954-723-8341~1-954-608-7537~Motorola~07~7.5.7b.1~62~~T~"A PAN established at the mandatory rate may elect to operate with optional data rates." And if a PAN is established at an optional rate, can it elect to operate at another optional rate, or the mandatory rate?~I think this is a bad idea, leading to a lot of incompatibility problems, but if you want to do it, say, "Established PANs may elect to change their data rate while in operation. Methods for doing so are outside the scope of the standard."~~X~O | 0~Callaway, Ed~ed.callaway@motorola.com~1-954-723-8341~1-954-608-7537~Motorola~07~7.5.7b.1~62~~T~"A PAN established at the mandatory rate may elect to operate with optional data rates." And if a PAN is established at an optional rate, can it elect to operate at another optional rate, or the mandatory rate?~I think this is a bad idea, leading to a lot of incompatibility problems, but if you want to do it, say, "Established PANs may elect to change their data rate while in operation. Methods for doing so are outside the scope of the standard."~~X~O | 0~Callaway, Ed~ed.callaway@motorola.com~1-954-723-8341~1-954-608-7537~Motorola~07~7.5.7b.1~62~~T~"A PAN established at the mandatory rate may elect to operate with optional data rates." And if a PAN is established at an optional rate, can it elect to operate at another optional rate, or the mandatory rate?~I think this is a bad idea, leading to a lot of incompatibility problems, but if you want to do it, say, "Established PANs may elect to change their data rate while in operation. Methods for doing so are outside the scope of the standard."~~X~O | 0~Callaway, Ed~ed.callaway@motorola.com~1-954-723-8341~1-954-608-7537~Motorola~07~7.5.7b.1~62~~T~"A PAN established at the mandatory rate may elect to operate with optional data rates." And if a PAN is established at an optional rate, can it elect to operate at another optional rate, or the mandatory rate?~I think this is a bad idea, leading to a lot of incompatibility problems, but if you want to do it, say, "Established PANs may elect to change their data rate while in operation. Methods for doing so are outside the scope of the standard."~~X~O | 0~Callaway, Ed~ed.callaway@motorola.com~1-954-723-8341~1-954-608-7537~Motorola~07~7.5.7b.1~62~~T~"A PAN established at the mandatory rate may elect to operate with optional data rates." And if a PAN is established at an optional rate, can it elect to operate at another optional rate, or the mandatory rate?~I think this is a bad idea, leading to a lot of incompatibility problems, but if you want to do it, say, "Established PANs may elect to change their data rate while in operation. Methods for doing so are outside the scope of the standard."~~X~O | 0~Callaway, Ed~ed.callaway@motorola.com~1-954-723-8341~1-954-608-7537~Motorola~07~7.5.7b.1~62~~T~"A PAN established at the mandatory rate may elect to operate with optional data rates." And if a PAN is established at an optional rate, can it elect to operate at another optional rate, or the mandatory rate?~I think this is a bad idea, leading to a lot of incompatibility problems, but if you want to do it, say, "Established PANs may elect to change their data rate while in operation. Methods for doing so are outside the scope of the standard."~~X~O | 0~Callaway, Ed~ed.callaway@motorola.com~1-954-723-8341~1-954-608-7537~Motorola~07~7.5.7b.1~62~~T~"A PAN established at the mandatory rate may elect to operate with optional data rates." And if a PAN is established at an optional rate, can it elect to operate at another optional rate, or the mandatory rate?~I think this is a bad idea, leading to a lot of incompatibility problems, but if you want to do it, say, "Established PANs may elect to change their data rate while in operation. Methods for doing so are outside the scope of the standard."~~X~O | 0~Callaway, Ed~ed.callaway@motorola.com~1-954-723-8341~1-954-608-7537~Motorola~07~7.5.7b.1~62~~T~"A PAN established at the mandatory rate may elect to operate with optional data rates." And if a PAN is established at an optional rate, can it elect to operate at another optional rate, or the mandatory rate?~I think this is a bad idea, leading to a lot of incompatibility problems, but if you want to do it, say, "Established PANs may elect to change their data rate while in operation. Methods for doing so are outside the scope of the standard."~~X~O | 0~Callaway, Ed~ed.callaway@motorola.com~1-954-723-8341~1-954-608-7537~Motorola~07~7.5.7b.1~62~~T~"A PAN established at the mandatory rate may elect to operate with optional data rates." And if a PAN is established at an optional rate, can it elect to operate at another optional rate, or the mandatory rate?~I think this is a bad idea, leading to a lot of incompatibility problems, but if you want to do it, say, "Established PANs may elect to change their data rate while in operation. Methods for doing so are outside the scope of the standard."~~X~O | 0~Callaway, Ed~ed.callaway@motorola.com~1-954-723-8341~1-954-608-7537~Motorola~07~7.5.7b.1~62~~T~"A PAN established at the mandatory rate may elect to operate with optional data rates." And if a PAN is established at an optional rate, can it elect to operate at another optional rate, or the mandatory rate?~I think this is a bad idea, leading to a lot of incompatibility problems, but if you want to do it, say, "Established PANs may elect to change their data rate while in operation. Methods for doing so are outside the scope of the standard."~~X~O | 0~Callaway, Ed~ed.callaway@motorola.com~1-954-723-8341~1-954-608-7537~Motorola~07~7.5.7b.1~62~~T~"A PAN established at the mandatory rate may elect to operate with optional data rates." And if a PAN is established at an optional rate, can it elect to operate at another optional rate, or the mandatory rate?~I think this is a bad idea, leading to a lot of incompatibility problems, but if you want to do it, say, "Established PANs may elect to change their data rate while in operation. Methods for doing so are outside the scope of the standard."~~X~O | 0~Callaway, Ed~ed.callaway@motorola.com~1-954-723-8341~1-954-608-7537~Motorola~07~7.5.7b.1~62~~T~"A PAN established at the mandatory rate may elect to operate with optional data rates." And if a PAN is established at an optional rate, can it elect to operate at another optional rate, or the mandatory rate?~I think this is a bad idea, leading to a lot of incompatibility problems, but if you want to do it, say, "Established PANs may elect to change their data rate while in operation. Methods for doing so are outside the scope of the standard."~~X~O | 0~Callaway, Ed~ed.callaway@motorola.com~1-954-723-8341~1-954-608-7537~Motorola~07~7.5.7b.1~62~~T~"A PAN established at the mandatory rate may elect to operate with optional data rates." And if a PAN is established at an optional rate, can it elect to operate at another optional rate, or the mandatory rate?~I think this is a bad idea, leading to a lot of incompatibility problems, but if you want to do it, say, "Established PANs may elect to change their data rate while in operation. Methods for doing so are outside the scope of the standard."~~X~O | 0~Callaway, Ed~ed.callaway@motorola.com~1-954-723-8341~1-954-608-7537~Motorola~07~7.5.7b.1~62~~T~"A PAN established at the mandatory rate may elect to operate with optional data rates." And if a PAN is established at an optional rate, can it elect to operate at another optional rate, or the mandatory rate?~I think this is a bad idea, leading to a lot of incompatibility problems, but if you want to do it, say, "Established PANs may elect to change their data rate while in operation. Methods for doing so are outside the scope of the standard."~~X~O | 0~Callaway, Ed~ed.callaway@motorola.com~1-954-723-8341~1-954-608-7537~Motorola~07~7.5.7b.1~62~~T~"A PAN established at the mandatory rate may elect to operate with optional data rates." And if a PAN is established at an optional rate, can it elect to operate at another optional rate, or the mandatory rate?~I think this is a bad idea, leading to a lot of incompatibility problems, but if you want to do it, say, "Established PANs may elect to change their data rate while in operation. Methods for doing so are outside the scope of the standard."~~X~O | 0~Callaway, Ed~ed.callaway@motorola.com~1-954-723-8341~1-954-608-7537~Motorola~07~7.5.7b.1~62~~T~"A PAN established at the mandatory rate may elect to operate with optional data rates." And if a PAN is established at an optional rate, can it elect to operate at another optional rate, or the mandatory rate?~I think this is a bad idea, leading to a lot of incompatibility problems, but if you want to do it, say, "Established PANs may elect to change their data rate while in operation. Methods for doing so are outside the scope of the standard."~~X~O | 0~Callaway, Ed~ed.callaway@motorola.com~1-954-723-8341~1-954-608-7537~Motorola~07~7.5.7b.1~62~~T~"A PAN established at the mandatory rate may elect to operate with optional data rates." And if a PAN is established at an optional rate, can it elect to operate at another optional rate, or the mandatory rate?~I think this is a bad idea, leading to a lot of incompatibility problems, but if you want to do it, say, "Established PANs may elect to change their data rate while in operation. Methods for doing so are outside the scope of the standard."~~X~O | 0~Callaway, Ed~ed.callaway@motorola.com~1-954-723-8341~1-954-608-7537~Motorola~07~7.5.7b.1~62~~T~"A PAN established at the mandatory rate may elect to operate with optional data rates." And if a PAN is established at an optional rate, can it elect to operate at another optional rate, or the mandatory rate?~I think this is a bad idea, leading to a lot of incompatibility problems, but if you want to do it, say, "Established PANs may elect to change their data rate while in operation. Methods for doing so are outside the scope of the standard."~~X~O | 0~Callaway, Ed~ed.callaway@motorola.com~1-954-723-8341~1-954-608-7537~Motorola~07~7.5.7b.1~62~~T~"A PAN established at the mandatory rate may elect to operate with optional data rates." And if a PAN is established at an optional rate, can it elect to operate at another optional rate, or the mandatory rate?~I think this is a bad idea, leading to a lot of incompatibility problems, but if you want to do it, say, "Established PANs may elect to change their data rate while in operation. Methods for doing so are outside the scope of the standard."~~X~O | 0~Callaway, Ed~ed.callaway@motorola.com~1-954-723-8341~1-954-608-7537~Motorola~07~7.5.7b.1~62~~T~"A PAN established at the mandatory rate may elect to operate with optional data rates." And if a PAN is established at an optional rate, can it elect to operate at another optional rate, or the mandatory rate?~I think this is a bad idea, leading to a lot of incompatibility problems, but if you want to do it, say, "Established PANs may elect to change their data rate while in operation. Methods for doing so are outside the scope of the standard."~~X~O | 0~Callaway, Ed~ed.callaway@motorola.com~1-954-723-8341~1-954-608-7537~Motorola~07~7.5.7b.1~62~~T~"A PAN established at the mandatory rate may elect to operate with optional data rates." And if a PAN is established at an optional rate, can it elect to operate at another optional rate, or the mandatory rate?~I think this is a bad idea, leading to a lot of incompatibility problems, but if you want to do it, say, "Established PANs may elect to change their data rate while in operation. Methods for doing so are outside the scope of the standard."~~X~O | 0~Callaway, Ed~ed.callaway@motorola.com~1-954-723-8341~1-954-608-7537~Motorola~07~7.5.7b.1~62~~T~"A PAN established at the mandatory rate may elect to operate with optional data rates." And if a PAN is established at an optional rate, can it elect to operate at another optional rate, or the mandatory rate?~I think this is a bad idea, leading to a lot of incompatibility problems, but if you want to do it, say, "Established PANs may elect to change their data rate while in operation. Methods for doing so are outside the scope of the standard."~~X~O | 0~Callaway, Ed~ed.callaway@motorola.com~1-954-723-8341~1-954-608-7537~Motorola~07~7.5.7b.1~62~~T~"A PAN established at the mandatory rate may elect to operate with optional data rates." And if a PAN is established at an optional rate, can it elect to operate at another optional rate, or the mandatory rate?~I think this is a bad idea, leading to a lot of incompatibility problems, but if you want to do it, say, "Established PANs may elect to change their data rate while in operation. Methods for doing so are outside the scope of the standard."~~X~O | 0~Callaway, Ed~ed.callaway@motorola.com~1-954-723-8341~1-954-608-7537~Motorola~07~7.5.7b.1~62~~T~"A PAN established at the mandatory rate may elect to operate with optional data rates." And if a PAN is established at an optional rate, can it elect to operate at another optional rate, or the mandatory rate?~I think this is a bad idea, leading to a lot of incompatibility problems, but if you want to do it, say, "Established PANs may elect to change their data rate while in operation. Methods for doing so are outside the scope of the standard."~~X~O | 0~Callaway, Ed~ed.callaway@motorola.com~1-954-723-8341~1-954-608-7537~Motorola~07~7.5.7b.1~62~~T~"A PAN established at the mandatory rate may elect to operate with optional data rates." And if a PAN is established at an optional rate, can it elect to operate at another optional rate, or the mandatory rate?~I think this is a bad idea, leading to a lot of incompatibility problems, but if you want to do it, say, "Established PANs may elect to change their data rate while in operation. Methods for doing so are outside the scope of the standard."~~X~O | 0~Callaway, Ed~ed.callaway@motorola.com~1-954-723-8341~1-954-608-7537~Motorola~07~7.5.7b.1~62~~T~"A PAN established at the mandatory rate may elect to operate with optional data rates." And if a PAN is established at an optional rate, can it elect to operate at another optional rate, or the mandatory rate?~I think this is a bad idea, leading to a lot of incompatibility problems, but if you want to do it, say, "Established PANs may elect to change their data rate while in operation. Methods for doing so are outside the scope of the standard."~~X~O | 0~Callaway, Ed~ed.callaway@motorola.com~1-954-723-8341~1-954-608-7537~Motorola~07~7.5.7b.1~62~~T~"A PAN established at the mandatory rate may elect to operate with optional data rates." And if a PAN is established at an optional rate, can it elect to operate at another optional rate, or the mandatory rate?~I think this is a bad idea, leading to a lot of incompatibility problems, but if you want to do it, say, "Established PANs may elect to change their data rate while in operation. Methods for doing so are outside the scope of the standard."~~X~O | 0~Callaway, Ed~ed.callaway@motorola.com~1-954-723-8341~1-954-608-7537~Motorola~07~7.5.7b.1~62~~T~"A PAN established at the mandatory rate may elect to operate with optional data rates." And if a PAN is established at an optional rate, can it elect to operate at another optional rate, or the mandatory rate?~I think this is a bad idea, leading to a lot of incompatibility problems, but if you want to do it, say, "Established PANs may elect to change their data rate while in operation. Methods for doing so are outside the scope of the standard."~~X~O | 0~Callaway, Ed~ed.callaway@motorola.com~1-954-723-8341~1-954-608-7537~Motorola~07~7.5.7b.1~62~~T~"A PAN established at the mandatory rate may elect to operate with optional data rates." And if a PAN is established at an optional rate, can it elect to operate at another optional rate, or the mandatory rate?~I think this is a bad idea, leading to a lot of incompatibility problems, but if you want to do it, say, "Established PANs may elect to change their data rate while in operation. Methods for doing so are outside the scope of the standard."~~X~O | 0~Callaway, Ed~ed.callaway@motorola.com~1-954-723-8341~1-954-608-7537~Motorola~07~7.5.7b.1~62~~T~"A PAN established at the mandatory rate may elect to operate with optional data rates." And if a PAN is established at an optional rate, can it elect to operate at another optional rate, or the mandatory rate?~I think this is a bad idea, leading to a lot of incompatibility problems, but if you want to do it, say, "Established PANs may elect to change their data rate while in operation. Methods for doing so are outside the scope of the standard."~~X~O | 0~Callaway, Ed~ed.callaway@motorola.com~1-954-723-8341~1-954-608-7537~Motorola~07~7.5.7b.1~62~~T~"A PAN established at the mandatory rate may elect to operate with optional data rates." And if a PAN is established at an optional rate, can it elect to operate at another optional rate, or the mandatory rate?~I think this is a bad idea, leading to a lot of incompatibility problems, but if you want to do it, say, "Established PANs may elect to change their data rate while in operation. Methods for doing so are outside the scope of the standard."~~X~O | 0~Callaway, Ed~ed.callaway@motorola.com~1-954-723-8341~1-954-608-7537~Motorola~07~7.5.7b.1~62~~T~"A PAN established at the mandatory rate may elect to operate with optional data rates." And if a PAN is established at an optional rate, can it elect to operate at another optional rate, or the mandatory rate?~I think this is a bad idea, leading to a lot of incompatibility problems, but if you want to do it, say, "Established PANs may elect to change their data rate while in operation. Methods for doing so are outside the scope of the standard."~~X~O | 0~Callaway, Ed~ed.callaway@motorola.com~1-954-723-8341~1-954-608-7537~Motorola~07~7.5.7b.1~62~~T~"A PAN established at the mandatory rate may elect to operate with optional data rates." And if a PAN is established at an optional rate, can it elect to operate at another optional rate, or the mandatory rate?~I think this is a bad idea, leading to a lot of incompatibility problems, but if you want to do it, say, "Established PANs may elect to change their data rate while in operation. Methods for doing so are outside the scope of the standard."~~X~O | 0~Callaway, Ed~ed.callaway@motorola.com~1-954-723-8341~1-954-608-7537~Motorola~07~7.5.7b.1~62~~T~"A PAN established at the mandatory rate may elect to operate with optional data rates." And if a PAN is established at an optional rate, can it elect to operate at another optional rate, or the mandatory rate?~I think this is a bad idea, leading to a lot of incompatibility problems, but if you want to do it, say, "Established PANs may elect to change their data rate while in operation. Methods for doing so are outside the scope of the standard."~~X~O | 0~Callaway, Ed~ed.callaway@motorola.com~1-954-723-8341~1-954-608-7537~Motorola~07~7.5.7b.1~62~~T~"A PAN established at the mandatory rate may elect to operate with optional data rates." And if a PAN is established at an optional rate, can it elect to operate at another optional rate, or the mandatory rate?~I think this is a bad idea, leading to a lot of incompatibility problems, but if you want to do it, say, "Established PANs may elect to change their data rate while in operation. Methods for doing so are outside the scope of the standard."~~X~O | 0~Callaway, Ed~ed.callaway@motorola.com~1-954-723-8341~1-954-608-7537~Motorola~07~7.5.7b.1~62~~T~"A PAN established at the mandatory rate may elect to operate with optional data rates." And if a PAN is established at an optional rate, can it elect to operate at another optional rate, or the mandatory rate?~I think this is a bad idea, leading to a lot of incompatibility problems, but if you want to do it, say, "Established PANs may elect to change their data rate while in operation. Methods for doing so are outside the scope of the standard."~~X~O | 0~Callaway, Ed~ed.callaway@motorola.com~1-954-723-8341~1-954-608-7537~Motorola~07~7.5.7b.1~62~~T~"A PAN established at the mandatory rate may elect to operate with optional data rates." And if a PAN is established at an optional rate, can it elect to operate at another optional rate, or the mandatory rate?~I think this is a bad idea, leading to a lot of incompatibility problems, but if you want to do it, say, "Established PANs may elect to change their data rate while in operation. Methods for doing so are outside the scope of the standard."~~X~O | 0~Callaway, Ed~ed.callaway@motorola.com~1-954-723-8341~1-954-608-7537~Motorola~07~7.5.7b.1~62~~T~"A PAN established at the mandatory rate may elect to operate with optional data rates." And if a PAN is established at an optional rate, can it elect to operate at another optional rate, or the mandatory rate?~I think this is a bad idea, leading to a lot of incompatibility problems, but if you want to do it, say, "Established PANs may elect to change their data rate while in operation. Methods for doing so are outside the scope of the standard."~~X~O | 0~Callaway, Ed~ed.callaway@motorola.com~1-954-723-8341~1-954-608-7537~Motorola~07~7.5.7b.1~62~~T~"A PAN established at the mandatory rate may elect to operate with optional data rates." And if a PAN is established at an optional rate, can it elect to operate at another optional rate, or the mandatory rate?~I think this is a bad idea, leading to a lot of incompatibility problems, but if you want to do it, say, "Established PANs may elect to change their data rate while in operation. Methods for doing so are outside the scope of the standard."~~X~O | 0~Callaway, Ed~ed.callaway@motorola.com~1-954-723-8341~1-954-608-7537~Motorola~07~7.5.7b.1~62~~T~"A PAN established at the mandatory rate may elect to operate with optional data rates." And if a PAN is established at an optional rate, can it elect to operate at another optional rate, or the mandatory rate?~I think this is a bad idea, leading to a lot of incompatibility problems, but if you want to do it, say, "Established PANs may elect to change their data rate while in operation. Methods for doing so are outside the scope of the standard."~~X~O | 0~Callaway, Ed~ed.callaway@motorola.com~1-954-723-8341~1-954-608-7537~Motorola~07~7.5.7b.1~62~~T~"A PAN established at the mandatory rate may elect to operate with optional data rates." And if a PAN is established at an optional rate, can it elect to operate at another optional rate, or the mandatory rate?~I think this is a bad idea, leading to a lot of incompatibility problems, but if you want to do it, say, "Established PANs may elect to change their data rate while in operation. Methods for doing so are outside the scope of the standard."~~X~O | 0~Callaway, Ed~ed.callaway@motorola.com~1-954-723-8341~1-954-608-7537~Motorola~07~7.5.7b.1~62~~T~"A PAN established at the mandatory rate may elect to operate with optional data rates." And if a PAN is established at an optional rate, can it elect to operate at another optional rate, or the mandatory rate?~I think this is a bad idea, leading to a lot of incompatibility problems, but if you want to do it, say, "Established PANs may elect to change their data rate while in operation. Methods for doing so are outside the scope of the standard."~~X~O | 0~Callaway, Ed~ed.callaway@motorola.com~1-954-723-8341~1-954-608-7537~Motorola~07~7.5.7b.1~62~~T~"A PAN established at the mandatory rate may elect to operate with optional data rates." And if a PAN is established at an optional rate, can it elect to operate at another optional rate, or the mandatory rate?~I think this is a bad idea, leading to a lot of incompatibility problems, but if you want to do it, say, "Established PANs may elect to change their data rate while in operation. Methods for doing so are outside the scope of the standard."~~X~O | 0~Callaway, Ed~ed.callaway@motorola.com~1-954-723-8341~1-954-608-7537~Motorola~07~7.5.7b.1~62~~T~"A PAN established at the mandatory rate may elect to operate with optional data rates." And if a PAN is established at an optional rate, can it elect to operate at another optional rate, or the mandatory rate?~I think this is a bad idea, leading to a lot of incompatibility problems, but if you want to do it, say, "Established PANs may elect to change their data rate while in operation. Methods for doing so are outside the scope of the standard."~~X~O | 0~Callaway, Ed~ed.callaway@motorola.com~1-954-723-8341~1-954-608-7537~Motorola~07~7.5.7b.1~62~~T~"A PAN established at the mandatory rate may elect to operate with optional data rates." And if a PAN is established at an optional rate, can it elect to operate at another optional rate, or the mandatory rate?~I think this is a bad idea, leading to a lot of incompatibility problems, but if you want to do it, say, "Established PANs may elect to change their data rate while in operation. Methods for doing so are outside the scope of the standard."~~X~O | 0~Callaway, Ed~ed.callaway@motorola.com~1-954-723-8341~1-954-608-7537~Motorola~07~7.5.7b.1~62~~T~"A PAN established at the mandatory rate may elect to operate with optional data rates." And if a PAN is established at an optional rate, can it elect to operate at another optional rate, or the mandatory rate?~I think this is a bad idea, leading to a lot of incompatibility problems, but if you want to do it, say, "Established PANs may elect to change their data rate while in operation. Methods for doing so are outside the scope of the standard."~~X~O | 0~Callaway, Ed~ed.callaway@motorola.com~1-954-723-8341~1-954-608-7537~Motorola~07~7.5.7b.1~62~~T~"A PAN established at the mandatory rate may elect to operate with optional data rates." And if a PAN is established at an optional rate, can it elect to operate at another optional rate, or the mandatory rate?~I think this is a bad idea, leading to a lot of incompatibility problems, but if you want to do it, say, "Established PANs may elect to change their data rate while in operation. Methods for doing so are outside the scope of the standard."~~X~O | 0~Callaway, Ed~ed.callaway@motorola.com~1-954-723-8341~1-954-608-7537~Motorola~07~7.5.7b.1~62~~T~"A PAN established at the mandatory rate may elect to operate with optional data rates." And if a PAN is established at an optional rate, can it elect to operate at another optional rate, or the mandatory rate?~I think this is a bad idea, leading to a lot of incompatibility problems, but if you want to do it, say, "Established PANs may elect to change their data rate while in operation. Methods for doing so are outside the scope of the standard."~~X~O | 0~Callaway, Ed~ed.callaway@motorola.com~1-954-723-8341~1-954-608-7537~Motorola~07~7.5.7b.1~62~~T~"A PAN established at the mandatory rate may elect to operate with optional data rates." And if a PAN is established at an optional rate, can it elect to operate at another optional rate, or the mandatory rate?~I think this is a bad idea, leading to a lot of incompatibility problems, but if you want to do it, say, "Established PANs may elect to change their data rate while in operation. Methods for doing so are outside the scope of the standard."~~X~O | 0~Callaway, Ed~ed.callaway@motorola.com~1-954-723-8341~1-954-608-7537~Motorola~07~7.5.7b.1~62~~T~"A PAN established at the mandatory rate may elect to operate with optional data rates." And if a PAN is established at an optional rate, can it elect to operate at another optional rate, or the mandatory rate?~I think this is a bad idea, leading to a lot of incompatibility problems, but if you want to do it, say, "Established PANs may elect to change their data rate while in operation. Methods for doing so are outside the scope of the standard."~~X~O | 0~Callaway, Ed~ed.callaway@motorola.com~1-954-723-8341~1-954-608-7537~Motorola~07~7.5.7b.1~62~~T~"A PAN established at the mandatory rate may elect to operate with optional data rates." And if a PAN is established at an optional rate, can it elect to operate at another optional rate, or the mandatory rate?~I think this is a bad idea, leading to a lot of incompatibility problems, but if you want to do it, say, "Established PANs may elect to change their data rate while in operation. Methods for doing so are outside the scope of the standard."~~X~O | 0~Callaway, Ed~ed.callaway@motorola.com~1-954-723-8341~1-954-608-7537~Motorola~07~7.5.7b.1~62~~T~"A PAN established at the mandatory rate may elect to operate with optional data rates." And if a PAN is established at an optional rate, can it elect to operate at another optional rate, or the mandatory rate?~I think this is a bad idea, leading to a lot of incompatibility problems, but if you want to do it, say, "Established PANs may elect to change their data rate while in operation. Methods for doing so are outside the scope of the standard."~~X~O | 0~Callaway, Ed~ed.callaway@motorola.com~1-954-723-8341~1-954-608-7537~Motorola~07~7.5.7b.1~62~~T~"A PAN established at the mandatory rate may elect to operate with optional data rates." And if a PAN is established at an optional rate, can it elect to operate at another optional rate, or the mandatory rate?~I think this is a bad idea, leading to a lot of incompatibility problems, but if you want to do it, say, "Established PANs may elect to change their data rate while in operation. Methods for doing so are outside the scope of the standard."~~X~O | 0~Callaway, Ed~ed.callaway@motorola.com~1-954-723-8341~1-954-608-7537~Motorola~07~7.5.7b.1~62~~T~"A PAN established at the mandatory rate may elect to operate with optional data rates." And if a PAN is established at an optional rate, can it elect to operate at another optional rate, or the mandatory rate?~I think this is a bad idea, leading to a lot of incompatibility problems, but if you want to do it, say, "Established PANs may elect to change their data rate while in operation. Methods for doing so are outside the scope of the standard."~~X~O | 0~Callaway, Ed~ed.callaway@motorola.com~1-954-723-8341~1-954-608-7537~Motorola~07~7.5.7b.1~62~~T~"A PAN established at the mandatory rate may elect to operate with optional data rates." And if a PAN is established at an optional rate, can it elect to operate at another optional rate, or the mandatory rate?~I think this is a bad idea, leading to a lot of incompatibility problems, but if you want to do it, say, "Established PANs may elect to change their data rate while in operation. Methods for doing so are outside the scope of the standard."~~X~O | 0~Callaway, Ed~ed.callaway@motorola.com~1-954-723-8341~1-954-608-7537~Motorola~07~7.5.7b.1~62~~T~"A PAN established at the mandatory rate may elect to operate with optional data rates." And if a PAN is established at an optional rate, can it elect to operate at another optional rate, or the mandatory rate?~I think this is a bad idea, leading to a lot of incompatibility problems, but if you want to do it, say, "Established PANs may elect to change their data rate while in operation. Methods for doing so are outside the scope of the standard."~~X~O | 0~Callaway, Ed~ed.callaway@motorola.com~1-954-723-8341~1-954-608-7537~Motorola~07~7.5.7b.1~62~~T~"A PAN established at the mandatory rate may elect to operate with optional data rates." And if a PAN is established at an optional rate, can it elect to operate at another optional rate, or the mandatory rate?~I think this is a bad idea, leading to a lot of incompatibility problems, but if you want to do it, say, "Established PANs may elect to change their data rate while in operation. Methods for doing so are outside the scope of the standard."~~X~O | 0~Callaway, Ed~ed.callaway@motorola.com~1-954-723-8341~1-954-608-7537~Motorola~07~7.5.7b.1~62~~T~"A PAN established at the mandatory rate may elect to operate with optional data rates." And if a PAN is established at an optional rate, can it elect to operate at another optional rate, or the mandatory rate?~I think this is a bad idea, leading to a lot of incompatibility problems, but if you want to do it, say, "Established PANs may elect to change their data rate while in operation. Methods for doing so are outside the scope of the standard."~~X~O | 0~Callaway, Ed~ed.callaway@motorola.com~1-954-723-8341~1-954-608-7537~Motorola~07~7.5.7b.1~62~~T~"A PAN established at the mandatory rate may elect to operate with optional data rates." And if a PAN is established at an optional rate, can it elect to operate at another optional rate, or the mandatory rate?~I think this is a bad idea, leading to a lot of incompatibility problems, but if you want to do it, say, "Established PANs may elect to change their data rate while in operation. Methods for doing so are outside the scope of the standard."~~X~O | 0~Callaway, Ed~ed.callaway@motorola.com~1-954-723-8341~1-954-608-7537~Motorola~07~7.5.7b.1~62~~T~"A PAN established at the mandatory rate may elect to operate with optional data rates." And if a PAN is established at an optional rate, can it elect to operate at another optional rate, or the mandatory rate?~I think this is a bad idea, leading to a lot of incompatibility problems, but if you want to do it, say, "Established PANs may elect to change their data rate while in operation. Methods for doing so are outside the scope of the standard."~~X~O | 0~Callaway, Ed~ed.callaway@motorola.com~1-954-723-8341~1-954-608-7537~Motorola~07~7.5.7b.1~62~~T~"A PAN established at the mandatory rate may elect to operate with optional data rates." And if a PAN is established at an optional rate, can it elect to operate at another optional rate, or the mandatory rate?~I think this is a bad idea, leading to a lot of incompatibility problems, but if you want to do it, say, "Established PANs may elect to change their data rate while in operation. Methods for doing so are outside the scope of the standard."~~X~O | 0~Callaway, Ed~ed.callaway@motorola.com~1-954-723-8341~1-954-608-7537~Motorola~07~7.5.7b.1~62~~T~"A PAN established at the mandatory rate may elect to operate with optional data rates." And if a PAN is established at an optional rate, can it elect to operate at another optional rate, or the mandatory rate?~I think this is a bad idea, leading to a lot of incompatibility problems, but if you want to do it, say, "Established PANs may elect to change their data rate while in operation. Methods for doing so are outside the scope of the standard."~~X~O | 0~Callaway, Ed~ed.callaway@motorola.com~1-954-723-8341~1-954-608-7537~Motorola~07~7.5.7b.1~62~~T~"A PAN established at the mandatory rate may elect to operate with optional data rates." And if a PAN is established at an optional rate, can it elect to operate at another optional rate, or the mandatory rate?~I think this is a bad idea, leading to a lot of incompatibility problems, but if you want to do it, say, "Established PANs may elect to change their data rate while in operation. Methods for doing so are outside the scope of the standard."~~X~O | 0~Callaway, Ed~ed.callaway@motorola.com~1-954-723-8341~1-954-608-7537~Motorola~07~7.5.7b.1~62~~T~"A PAN established at the mandatory rate may elect to operate with optional data rates." And if a PAN is established at an optional rate, can it elect to operate at another optional rate, or the mandatory rate?~I think this is a bad idea, leading to a lot of incompatibility problems, but if you want to do it, say, "Established PANs may elect to change their data rate while in operation. Methods for doing so are outside the scope of the standard."~~X~O | 0~Callaway, Ed~ed.callaway@motorola.com~1-954-723-8341~1-954-608-7537~Motorola~07~7.5.7b.1~62~~T~"A PAN established at the mandatory rate may elect to operate with optional data rates." And if a PAN is established at an optional rate, can it elect to operate at another optional rate, or the mandatory rate?~I think this is a bad idea, leading to a lot of incompatibility problems, but if you want to do it, say, "Established PANs may elect to change their data rate while in operation. Methods for doing so are outside the scope of the standard."~~X~O | 0~Callaway, Ed~ed.callaway@motorola.com~1-954-723-8341~1-954-608-7537~Motorola~07~7.5.7b.1~62~~T~"A PAN established at the mandatory rate may elect to operate with optional data rates." And if a PAN is established at an optional rate, can it elect to operate at another optional rate, or the mandatory rate?~I think this is a bad idea, leading to a lot of incompatibility problems, but if you want to do it, say, "Established PANs may elect to change their data rate while in operation. Methods for doing so are outside the scope of the standard."~~X~O | 0~Callaway, Ed~ed.callaway@motorola.com~1-954-723-8341~1-954-608-7537~Motorola~07~7.5.7b.1~62~~T~"A PAN established at the mandatory rate may elect to operate with optional data rates." And if a PAN is established at an optional rate, can it elect to operate at another optional rate, or the mandatory rate?~I think this is a bad idea, leading to a lot of incompatibility problems, but if you want to do it, say, "Established PANs may elect to change their data rate while in operation. Methods for doing so are outside the scope of the standard."~~X~O | 0~Callaway, Ed~ed.callaway@motorola.com~1-954-723-8341~1-954-608-7537~Motorola~07~7.5.7b.1~62~~T~"A PAN established at the mandatory rate may elect to operate with optional data rates." And if a PAN is established at an optional rate, can it elect to operate at another optional rate, or the mandatory rate?~I think this is a bad idea, leading to a lot of incompatibility problems, but if you want to do it, say, "Established PANs may elect to change their data rate while in operation. Methods for doing so are outside the scope of the standard."~~X~O | 0~Callaway, Ed~ed.callaway@motorola.com~1-954-723-8341~1-954-608-7537~Motorola~07~7.5.7b.1~62~~T~"A PAN established at the mandatory rate may elect to operate with optional data rates." And if a PAN is established at an optional rate, can it elect to operate at another optional rate, or the mandatory rate?~I think this is a bad idea, leading to a lot of incompatibility problems, but if you want to do it, say, "Established PANs may elect to change their data rate while in operation. Methods for doing so are outside the scope of the standard."~~X~O | 0~Callaway, Ed~ed.callaway@motorola.com~1-954-723-8341~1-954-608-7537~Motorola~07~7.5.7b.1~62~~T~"A PAN established at the mandatory rate may elect to operate with optional data rates." And if a PAN is established at an optional rate, can it elect to operate at another optional rate, or the mandatory rate?~I think this is a bad idea, leading to a lot of incompatibility problems, but if you want to do it, say, "Established PANs may elect to change their data rate while in operation. Methods for doing so are outside the scope of the standard."~~X~O | 0~Callaway, Ed~ed.callaway@motorola.com~1-954-723-8341~1-954-608-7537~Motorola~07~7.5.7b.1~62~~T~"A PAN established at the mandatory rate may elect to operate with optional data rates." And if a PAN is established at an optional rate, can it elect to operate at another optional rate, or the mandatory rate?~I think this is a bad idea, leading to a lot of incompatibility problems, but if you want to do it, say, "Established PANs may elect to change their data rate while in operation. Methods for doing so are outside the scope of the standard."~~X~O | 0~Callaway, Ed~ed.callaway@motorola.com~1-954-723-8341~1-954-608-7537~Motorola~07~7.5.7b.1~62~~T~"A PAN established at the mandatory rate may elect to operate with optional data rates." And if a PAN is established at an optional rate, can it elect to operate at another optional rate, or the mandatory rate?~I think this is a bad idea, leading to a lot of incompatibility problems, but if you want to do it, say, "Established PANs may elect to change their data rate while in operation. Methods for doing so are outside the scope of the standard."~~X~O | 0~Callaway, Ed~ed.callaway@motorola.com~1-954-723-8341~1-954-608-7537~Motorola~07~7.5.7b.1~62~~T~"A PAN established at the mandatory rate may elect to operate with optional data rates." And if a PAN is established at an optional rate, can it elect to operate at another optional rate, or the mandatory rate?~I think this is a bad idea, leading to a lot of incompatibility problems, but if you want to do it, say, "Established PANs may elect to change their data rate while in operation. Methods for doing so are outside the scope of the standard."~~X~O | 0~Callaway, Ed~ed.callaway@motorola.com~1-954-723-8341~1-954-608-7537~Motorola~07~7.5.7b.1~62~~T~"A PAN established at the mandatory rate may elect to operate with optional data rates." And if a PAN is established at an optional rate, can it elect to operate at another optional rate, or the mandatory rate?~I think this is a bad idea, leading to a lot of incompatibility problems, but if you want to do it, say, "Established PANs may elect to change their data rate while in operation. Methods for doing so are outside the scope of the standard."~~X~O | 0~Callaway, Ed~ed.callaway@motorola.com~1-954-723-8341~1-954-608-7537~Motorola~07~7.5.7b.1~62~~T~"A PAN established at the mandatory rate may elect to operate with optional data rates." And if a PAN is established at an optional rate, can it elect to operate at another optional rate, or the mandatory rate?~I think this is a bad idea, leading to a lot of incompatibility problems, but if you want to do it, say, "Established PANs may elect to change their data rate while in operation. Methods for doing so are outside the scope of the standard."~~X~O | 0~Callaway, Ed~ed.callaway@motorola.com~1-954-723-8341~1-954-608-7537~Motorola~07~7.5.7b.1~62~~T~"A PAN established at the mandatory rate may elect to operate with optional data rates." And if a PAN is established at an optional rate, can it elect to operate at another optional rate, or the mandatory rate?~I think this is a bad idea, leading to a lot of incompatibility problems, but if you want to do it, say, "Established PANs may elect to change their data rate while in operation. Methods for doing so are outside the scope of the standard."~~X~O | 0~Callaway, Ed~ed.callaway@motorola.com~1-954-723-8341~1-954-608-7537~Motorola~07~7.5.7b.1~62~~T~"A PAN established at the mandatory rate may elect to operate with optional data rates." And if a PAN is established at an optional rate, can it elect to operate at another optional rate, or the mandatory rate?~I think this is a bad idea, leading to a lot of incompatibility problems, but if you want to do it, say, "Established PANs may elect to change their data rate while in operation. Methods for doing so are outside the scope of the standard."~~X~O | 0~Callaway, Ed~ed.callaway@motorola.com~1-954-723-8341~1-954-608-7537~Motorola~07~7.5.7b.1~62~~T~"A PAN established at the mandatory rate may elect to operate with optional data rates." And if a PAN is established at an optional rate, can it elect to operate at another optional rate, or the mandatory rate?~I think this is a bad idea, leading to a lot of incompatibility problems, but if you want to do it, say, "Established PANs may elect to change their data rate while in operation. Methods for doing so are outside the scope of the standard."~~X~O | 0~Callaway, Ed~ed.callaway@motorola.com~1-954-723-8341~1-954-608-7537~Motorola~07~7.5.7b.1~62~~T~"A PAN established at the mandatory rate may elect to operate with optional data rates." And if a PAN is established at an optional rate, can it elect to operate at another optional rate, or the mandatory rate?~I think this is a bad idea, leading to a lot of incompatibility problems, but if you want to do it, say, "Established PANs may elect to change their data rate while in operation. Methods for doing so are outside the scope of the standard."~~X~O | 0~Callaway, Ed~ed.callaway@motorola.com~1-954-723-8341~1-954-608-7537~Motorola~07~7.5.7b.1~62~~T~"A PAN established at the mandatory rate may elect to operate with optional data rates." And if a PAN is established at an optional rate, can it elect to operate at another optional rate, or the mandatory rate?~I think this is a bad idea, leading to a lot of incompatibility problems, but if you want to do it, say, "Established PANs may elect to change their data rate while in operation. Methods for doing so are outside the scope of the standard."~~X~O | 0~Callaway, Ed~ed.callaway@motorola.com~1-954-723-8341~1-954-608-7537~Motorola~07~7.5.7b.1~62~~T~"A PAN established at the mandatory rate may elect to operate with optional data rates." And if a PAN is established at an optional rate, can it elect to operate at another optional rate, or the mandatory rate?~I think this is a bad idea, leading to a lot of incompatibility problems, but if you want to do it, say, "Established PANs may elect to change their data rate while in operation. Methods for doing so are outside the scope of the standard."~~X~O | 0~Callaway, Ed~ed.callaway@motorola.com~1-954-723-8341~1-954-608-7537~Motorola~07~7.5.7b.1~62~~T~"A PAN established at the mandatory rate may elect to operate with optional data rates." And if a PAN is established at an optional rate, can it elect to operate at another optional rate, or the mandatory rate?~I think this is a bad idea, leading to a lot of incompatibility problems, but if you want to do it, say, "Established PANs may elect to change their data rate while in operation. Methods for doing so are outside the scope of the standard."~~X~O | 0~Callaway, Ed~ed.callaway@motorola.com~1-954-723-8341~1-954-608-7537~Motorola~07~7.5.7b.1~62~~T~"A PAN established at the mandatory rate may elect to operate with optional data rates." And if a PAN is established at an optional rate, can it elect to operate at another optional rate, or the mandatory rate?~I think this is a bad idea, leading to a lot of incompatibility problems, but if you want to do it, say, "Established PANs may elect to change their data rate while in operation. Methods for doing so are outside the scope of the standard."~~X~O | 0~Callaway, Ed~ed.callaway@motorola.com~1-954-723-8341~1-954-608-7537~Motorola~07~7.5.7b.1~62~~T~"A PAN established at the mandatory rate may elect to operate with optional data rates." And if a PAN is established at an optional rate, can it elect to operate at another optional rate, or the mandatory rate?~I think this is a bad idea, leading to a lot of incompatibility problems, but if you want to do it, say, "Established PANs may elect to change their data rate while in operation. Methods for doing so are outside the scope of the standard."~~X~O | 0~Callaway, Ed~ed.callaway@motorola.com~1-954-723-8341~1-954-608-7537~Motorola~07~7.5.7b.1~62~~T~"A PAN established at the mandatory rate may elect to operate with optional data rates." And if a PAN is established at an optional rate, can it elect to operate at another optional rate, or the mandatory rate?~I think this is a bad idea, leading to a lot of incompatibility problems, but if you want to do it, say, "Established PANs may elect to change their data rate while in operation. Methods for doing so are outside the scope of the standard."~~X~O | 0~Callaway, Ed~ed.callaway@motorola.com~1-954-723-8341~1-954-608-7537~Motorola~07~7.5.7b.1~62~~T~"A PAN established at the mandatory rate may elect to operate with optional data rates." And if a PAN is established at an optional rate, can it elect to operate at another optional rate, or the mandatory rate?~I think this is a bad idea, leading to a lot of incompatibility problems, but if you want to do it, say, "Established PANs may elect to change their data rate while in operation. Methods for doing so are outside the scope of the standard."~~X~O | 0~Callaway, Ed~ed.callaway@motorola.com~1-954-723-8341~1-954-608-7537~Motorola~07~7.5.7b.1~62~~T~"A PAN established at the mandatory rate may elect to operate with optional data rates." And if a PAN is established at an optional rate, can it elect to operate at another optional rate, or the mandatory rate?~I think this is a bad idea, leading to a lot of incompatibility problems, but if you want to do it, say, "Established PANs may elect to change their data rate while in operation. Methods for doing so are outside the scope of the standard."~~X~O | 0~Callaway, Ed~ed.callaway@motorola.com~1-954-723-8341~1-954-608-7537~Motorola~07~7.5.7b.1~62~~T~"A PAN established at the mandatory rate may elect to operate with optional data rates." And if a PAN is established at an optional rate, can it elect to operate at another optional rate, or the mandatory rate?~I think this is a bad idea, leading to a lot of incompatibility problems, but if you want to do it, say, "Established PANs may elect to change their data rate while in operation. Methods for doing so are outside the scope of the standard."~~X~O | 0~Callaway, Ed~ed.callaway@motorola.com~1-954-723-8341~1-954-608-7537~Motorola~07~7.5.7b.1~62~~T~"A PAN established at the mandatory rate may elect to operate with optional data rates." And if a PAN is established at an optional rate, can it elect to operate at another optional rate, or the mandatory rate?~I think this is a bad idea, leading to a lot of incompatibility problems, but if you want to do it, say, "Established PANs may elect to change their data rate while in operation. Methods for doing so are outside the scope of the standard."~~X~O | 0~Callaway, Ed~ed.callaway@motorola.com~1-954-723-8341~1-954-608-7537~Motorola~07~7.5.7b.1~62~~T~"A PAN established at the mandatory rate may elect to operate with optional data rates." And if a PAN is established at an optional rate, can it elect to operate at another optional rate, or the mandatory rate?~I think this is a bad idea, leading to a lot of incompatibility problems, but if you want to do it, say, "Established PANs may elect to change their data rate while in operation. Methods for doing so are outside the scope of the standard."~~X~O | 0~Callaway, Ed~ed.callaway@motorola.com~1-954-723-8341~1-954-608-7537~Motorola~07~7.5.7b.1~62~~T~"A PAN established at the mandatory rate may elect to operate with optional data rates." And if a PAN is established at an optional rate, can it elect to operate at another optional rate, or the mandatory rate?~I think this is a bad idea, leading to a lot of incompatibility problems, but if you want to do it, say, "Established PANs may elect to change their data rate while in operation. Methods for doing so are outside the scope of the standard."~~X~O | 0~Callaway, Ed~ed.callaway@motorola.com~1-954-723-8341~1-954-608-7537~Motorola~07~7.5.7b.1~62~~T~"A PAN established at the mandatory rate may elect to operate with optional data rates." And if a PAN is established at an optional rate, can it elect to operate at another optional rate, or the mandatory rate?~I think this is a bad idea, leading to a lot of incompatibility problems, but if you want to do it, say, "Established PANs may elect to change their data rate while in operation. Methods for doing so are outside the scope of the standard."~~X~O | 0~Callaway, Ed~ed.callaway@motorola.com~1-954-723-8341~1-954-608-7537~Motorola~07~7.5.7b.1~62~~T~"A PAN established at the mandatory rate may elect to operate with optional data rates." And if a PAN is established at an optional rate, can it elect to operate at another optional rate, or the mandatory rate?~I think this is a bad idea, leading to a lot of incompatibility problems, but if you want to do it, say, "Established PANs may elect to change their data rate while in operation. Methods for doing so are outside the scope of the standard."~~X~O | 0~Callaway, Ed~ed.callaway@motorola.com~1-954-723-8341~1-954-608-7537~Motorola~07~7.5.7b.1~62~~T~"A PAN established at the mandatory rate may elect to operate with optional data rates." And if a PAN is established at an optional rate, can it elect to operate at another optional rate, or the mandatory rate?~I think this is a bad idea, leading to a lot of incompatibility problems, but if you want to do it, say, "Established PANs may elect to change their data rate while in operation. Methods for doing so are outside the scope of the standard."~~X~O | 0~Callaway, Ed~ed.callaway@motorola.com~1-954-723-8341~1-954-608-7537~Motorola~07~7.5.7b.1~62~~T~"A PAN established at the mandatory rate may elect to operate with optional data rates." And if a PAN is established at an optional rate, can it elect to operate at another optional rate, or the mandatory rate?~I think this is a bad idea, leading to a lot of incompatibility problems, but if you want to do it, say, "Established PANs may elect to change their data rate while in operation. Methods for doing so are outside the scope of the standard."~~X~O | 0~Callaway, Ed~ed.callaway@motorola.com~1-954-723-8341~1-954-608-7537~Motorola~07~7.5.7b.1~62~~T~"A PAN established at the mandatory rate may elect to operate with optional data rates." And if a PAN is established at an optional rate, can it elect to operate at another optional rate, or the mandatory rate?~I think this is a bad idea, leading to a lot of incompatibility problems, but if you want to do it, say, "Established PANs may elect to change their data rate while in operation. Methods for doing so are outside the scope of the standard."~~X~O | 0~Callaway, Ed~ed.callaway@motorola.com~1-954-723-8341~1-954-608-7537~Motorola~07~7.5.7b.1~62~~T~"A PAN established at the mandatory rate may elect to operate with optional data rates." And if a PAN is established at an optional rate, can it elect to operate at another optional rate, or the mandatory rate?~I think this is a bad idea, leading to a lot of incompatibility problems, but if you want to do it, say, "Established PANs may elect to change their data rate while in operation. Methods for doing so are outside the scope of the standard."~~X~O | 0~Callaway, Ed~ed.callaway@motorola.com~1-954-723-8341~1-954-608-7537~Motorola~07~7.5.7b.1~62~~T~"A PAN established at the mandatory rate may elect to operate with optional data rates." And if a PAN is established at an optional rate, can it elect to operate at another optional rate, or the mandatory rate?~I think this is a bad idea, leading to a lot of incompatibility problems, but if you want to do it, say, "Established PANs may elect to change their data rate while in operation. Methods for doing so are outside the scope of the standard."~~X~O | 0~Callaway, Ed~ed.callaway@motorola.com~1-954-723-8341~1-954-608-7537~Motorola~07~7.5.7b.1~62~~T~"A PAN established at the mandatory rate may elect to operate with optional data rates." And if a PAN is established at an optional rate, can it elect to operate at another optional rate, or the mandatory rate?~I think this is a bad idea, leading to a lot of incompatibility problems, but if you want to do it, say, "Established PANs may elect to change their data rate while in operation. Methods for doing so are outside the scope of the standard."~~X~O | 0~Callaway, Ed~ed.callaway@motorola.com~1-954-723-8341~1-954-608-7537~Motorola~07~7.5.7b.1~62~~T~"A PAN established at the mandatory rate may elect to operate with optional data rates." And if a PAN is established at an optional rate, can it elect to operate at another optional rate, or the mandatory rate?~I think this is a bad idea, leading to a lot of incompatibility problems, but if you want to do it, say, "Established PANs may elect to change their data rate while in operation. Methods for doing so are outside the scope of the standard."~~X~O | 0~Callaway, Ed~ed.callaway@motorola.com~1-954-723-8341~1-954-608-7537~Motorola~07~7.5.7b.1~62~~T~"A PAN established at the mandatory rate may elect to operate with optional data rates." And if a PAN is established at an optional rate, can it elect to operate at another optional rate, or the mandatory rate?~I think this is a bad idea, leading to a lot of incompatibility problems, but if you want to do it, say, "Established PANs may elect to change their data rate while in operation. Methods for doing so are outside the scope of the standard."~~X~O | 0~Callaway, Ed~ed.callaway@motorola.com~1-954-723-8341~1-954-608-7537~Motorola~07~7.5.7b.1~62~~T~"A PAN established at the mandatory rate may elect to operate with optional data rates." And if a PAN is established at an optional rate, can it elect to operate at another optional rate, or the mandatory rate?~I think this is a bad idea, leading to a lot of incompatibility problems, but if you want to do it, say, "Established PANs may elect to change their data rate while in operation. Methods for doing so are outside the scope of the standard."~~X~O | 0~Callaway, Ed~ed.callaway@motorola.com~1-954-723-8341~1-954-608-7537~Motorola~07~7.5.7b.1~62~~T~"A PAN established at the mandatory rate may elect to operate with optional data rates." And if a PAN is established at an optional rate, can it elect to operate at another optional rate, or the mandatory rate?~I think this is a bad idea, leading to a lot of incompatibility problems, but if you want to do it, say, "Established PANs may elect to change their data rate while in operation. Methods for doing so are outside the scope of the standard."~~X~O | 0~Callaway, Ed~ed.callaway@motorola.com~1-954-723-8341~1-954-608-7537~Motorola~07~7.5.7b.1~62~~T~"A PAN established at the mandatory rate may elect to operate with optional data rates." And if a PAN is established at an optional rate, can it elect to operate at another optional rate, or the mandatory rate?~I think this is a bad idea, leading to a lot of incompatibility problems, but if you want to do it, say, "Established PANs may elect to change their data rate while in operation. Methods for doing so are outside the scope of the standard."~~X~O | 0~Callaway, Ed~ed.callaway@motorola.com~1-954-723-8341~1-954-608-7537~Motorola~07~7.5.7b.1~62~~T~"A PAN established at the mandatory rate may elect to operate with optional data rates." And if a PAN is established at an optional rate, can it elect to operate at another optional rate, or the mandatory rate?~I think this is a bad idea, leading to a lot of incompatibility problems, but if you want to do it, say, "Established PANs may elect to change their data rate while in operation. Methods for doing so are outside the scope of the standard."~~X~O | 0~Callaway, Ed~ed.callaway@motorola.com~1-954-723-8341~1-954-608-7537~Motorola~07~7.5.7b.1~62~~T~"A PAN established at the mandatory rate may elect to operate with optional data rates." And if a PAN is established at an optional rate, can it elect to operate at another optional rate, or the mandatory rate?~I think this is a bad idea, leading to a lot of incompatibility problems, but if you want to do it, say, "Established PANs may elect to change their data rate while in operation. Methods for doing so are outside the scope of the standard."~~X~O | 0~Callaway, Ed~ed.callaway@motorola.com~1-954-723-8341~1-954-608-7537~Motorola~07~7.5.7b.1~62~~T~"A PAN established at the mandatory rate may elect to operate with optional data rates." And if a PAN is established at an optional rate, can it elect to operate at another optional rate, or the mandatory rate?~I think this is a bad idea, leading to a lot of incompatibility problems, but if you want to do it, say, "Established PANs may elect to change their data rate while in operation. Methods for doing so are outside the scope of the standard."~~X~O | 0~Callaway, Ed~ed.callaway@motorola.com~1-954-723-8341~1-954-608-7537~Motorola~07~7.5.7b.1~62~~T~"A PAN established at the mandatory rate may elect to operate with optional data rates." And if a PAN is established at an optional rate, can it elect to operate at another optional rate, or the mandatory rate?~I think this is a bad idea, leading to a lot of incompatibility problems, but if you want to do it, say, "Established PANs may elect to change their data rate while in operation. Methods for doing so are outside the scope of the standard."~~X~O | 0~Callaway, Ed~ed.callaway@motorola.com~1-954-723-8341~1-954-608-7537~Motorola~07~7.5.7b.1~62~~T~"A PAN established at the mandatory rate may elect to operate with optional data rates." And if a PAN is established at an optional rate, can it elect to operate at another optional rate, or the mandatory rate?~I think this is a bad idea, leading to a lot of incompatibility problems, but if you want to do it, say, "Established PANs may elect to change their data rate while in operation. Methods for doing so are outside the scope of the standard."~~X~O | 0~Callaway, Ed~ed.callaway@motorola.com~1-954-723-8341~1-954-608-7537~Motorola~07~7.5.7b.1~62~~T~"A PAN established at the mandatory rate may elect to operate with optional data rates." And if a PAN is established at an optional rate, can it elect to operate at another optional rate, or the mandatory rate?~I think this is a bad idea, leading to a lot of incompatibility problems, but if you want to do it, say, "Established PANs may elect to change their data rate while in operation. Methods for doing so are outside the scope of the standard."~~X~O
Callaway, Ed | Motorola | 7 | 7.5.7b.1 | 62 |  | TR | Why so many data rates? Can they not be limited to a mandatory one with--maybe--one or two optional ones for special applications? This seems tremendously complex for no perceived market advantage. | Delete 90% of the proposed data rates, leaving a mandatory one and at most two optional ones. (Remember, the user won't understand why his 15.4a devices won't talk to each other--he'll just think they're broken.) |  |  |  | 0~Callaway, Ed~ed.callaway@motorola.com~1-954-723-8341~1-954-608-7537~Motorola~07~7.5.7b.1~62~~TR~Why so many data rates? Can they not be limited to a mandatory one with--maybe--one or two optional ones for special applications? This seems tremendously complex for no perceived market advantage.~Delete 90% of the proposed data rates, leaving a mandatory one and at most two optional ones. (Remember, the user won't understand why his 15.4a devices won't talk to each other--he'll just think they're broken.)~~X~O | 0~Callaway, Ed~ed.callaway@motorola.com~1-954-723-8341~1-954-608-7537~Motorola~07~7.5.7b.1~62~~TR~Why so many data rates? Can they not be limited to a mandatory one with--maybe--one or two optional ones for special applications? This seems tremendously complex for no perceived market advantage.~Delete 90% of the proposed data rates, leaving a mandatory one and at most two optional ones. (Remember, the user won't understand why his 15.4a devices won't talk to each other--he'll just think they're broken.)~~X~O | 0~Callaway, Ed~ed.callaway@motorola.com~1-954-723-8341~1-954-608-7537~Motorola~07~7.5.7b.1~62~~TR~Why so many data rates? Can they not be limited to a mandatory one with--maybe--one or two optional ones for special applications? This seems tremendously complex for no perceived market advantage.~Delete 90% of the proposed data rates, leaving a mandatory one and at most two optional ones. (Remember, the user won't understand why his 15.4a devices won't talk to each other--he'll just think they're broken.)~~X~O | 0~Callaway, Ed~ed.callaway@motorola.com~1-954-723-8341~1-954-608-7537~Motorola~07~7.5.7b.1~62~~TR~Why so many data rates? Can they not be limited to a mandatory one with--maybe--one or two optional ones for special applications? This seems tremendously complex for no perceived market advantage.~Delete 90% of the proposed data rates, leaving a mandatory one and at most two optional ones. (Remember, the user won't understand why his 15.4a devices won't talk to each other--he'll just think they're broken.)~~X~O | 0~Callaway, Ed~ed.callaway@motorola.com~1-954-723-8341~1-954-608-7537~Motorola~07~7.5.7b.1~62~~TR~Why so many data rates? Can they not be limited to a mandatory one with--maybe--one or two optional ones for special applications? This seems tremendously complex for no perceived market advantage.~Delete 90% of the proposed data rates, leaving a mandatory one and at most two optional ones. (Remember, the user won't understand why his 15.4a devices won't talk to each other--he'll just think they're broken.)~~X~O | 0~Callaway, Ed~ed.callaway@motorola.com~1-954-723-8341~1-954-608-7537~Motorola~07~7.5.7b.1~62~~TR~Why so many data rates? Can they not be limited to a mandatory one with--maybe--one or two optional ones for special applications? This seems tremendously complex for no perceived market advantage.~Delete 90% of the proposed data rates, leaving a mandatory one and at most two optional ones. (Remember, the user won't understand why his 15.4a devices won't talk to each other--he'll just think they're broken.)~~X~O | 0~Callaway, Ed~ed.callaway@motorola.com~1-954-723-8341~1-954-608-7537~Motorola~07~7.5.7b.1~62~~TR~Why so many data rates? Can they not be limited to a mandatory one with--maybe--one or two optional ones for special applications? This seems tremendously complex for no perceived market advantage.~Delete 90% of the proposed data rates, leaving a mandatory one and at most two optional ones. (Remember, the user won't understand why his 15.4a devices won't talk to each other--he'll just think they're broken.)~~X~O | 0~Callaway, Ed~ed.callaway@motorola.com~1-954-723-8341~1-954-608-7537~Motorola~07~7.5.7b.1~62~~TR~Why so many data rates? Can they not be limited to a mandatory one with--maybe--one or two optional ones for special applications? This seems tremendously complex for no perceived market advantage.~Delete 90% of the proposed data rates, leaving a mandatory one and at most two optional ones. (Remember, the user won't understand why his 15.4a devices won't talk to each other--he'll just think they're broken.)~~X~O | 0~Callaway, Ed~ed.callaway@motorola.com~1-954-723-8341~1-954-608-7537~Motorola~07~7.5.7b.1~62~~TR~Why so many data rates? Can they not be limited to a mandatory one with--maybe--one or two optional ones for special applications? This seems tremendously complex for no perceived market advantage.~Delete 90% of the proposed data rates, leaving a mandatory one and at most two optional ones. (Remember, the user won't understand why his 15.4a devices won't talk to each other--he'll just think they're broken.)~~X~O | 0~Callaway, Ed~ed.callaway@motorola.com~1-954-723-8341~1-954-608-7537~Motorola~07~7.5.7b.1~62~~TR~Why so many data rates? Can they not be limited to a mandatory one with--maybe--one or two optional ones for special applications? This seems tremendously complex for no perceived market advantage.~Delete 90% of the proposed data rates, leaving a mandatory one and at most two optional ones. (Remember, the user won't understand why his 15.4a devices won't talk to each other--he'll just think they're broken.)~~X~O | 0~Callaway, Ed~ed.callaway@motorola.com~1-954-723-8341~1-954-608-7537~Motorola~07~7.5.7b.1~62~~TR~Why so many data rates? Can they not be limited to a mandatory one with--maybe--one or two optional ones for special applications? This seems tremendously complex for no perceived market advantage.~Delete 90% of the proposed data rates, leaving a mandatory one and at most two optional ones. (Remember, the user won't understand why his 15.4a devices won't talk to each other--he'll just think they're broken.)~~X~O | 0~Callaway, Ed~ed.callaway@motorola.com~1-954-723-8341~1-954-608-7537~Motorola~07~7.5.7b.1~62~~TR~Why so many data rates? Can they not be limited to a mandatory one with--maybe--one or two optional ones for special applications? This seems tremendously complex for no perceived market advantage.~Delete 90% of the proposed data rates, leaving a mandatory one and at most two optional ones. (Remember, the user won't understand why his 15.4a devices won't talk to each other--he'll just think they're broken.)~~X~O | 0~Callaway, Ed~ed.callaway@motorola.com~1-954-723-8341~1-954-608-7537~Motorola~07~7.5.7b.1~62~~TR~Why so many data rates? Can they not be limited to a mandatory one with--maybe--one or two optional ones for special applications? This seems tremendously complex for no perceived market advantage.~Delete 90% of the proposed data rates, leaving a mandatory one and at most two optional ones. (Remember, the user won't understand why his 15.4a devices won't talk to each other--he'll just think they're broken.)~~X~O | 0~Callaway, Ed~ed.callaway@motorola.com~1-954-723-8341~1-954-608-7537~Motorola~07~7.5.7b.1~62~~TR~Why so many data rates? Can they not be limited to a mandatory one with--maybe--one or two optional ones for special applications? This seems tremendously complex for no perceived market advantage.~Delete 90% of the proposed data rates, leaving a mandatory one and at most two optional ones. (Remember, the user won't understand why his 15.4a devices won't talk to each other--he'll just think they're broken.)~~X~O | 0~Callaway, Ed~ed.callaway@motorola.com~1-954-723-8341~1-954-608-7537~Motorola~07~7.5.7b.1~62~~TR~Why so many data rates? Can they not be limited to a mandatory one with--maybe--one or two optional ones for special applications? This seems tremendously complex for no perceived market advantage.~Delete 90% of the proposed data rates, leaving a mandatory one and at most two optional ones. (Remember, the user won't understand why his 15.4a devices won't talk to each other--he'll just think they're broken.)~~X~O | 0~Callaway, Ed~ed.callaway@motorola.com~1-954-723-8341~1-954-608-7537~Motorola~07~7.5.7b.1~62~~TR~Why so many data rates? Can they not be limited to a mandatory one with--maybe--one or two optional ones for special applications? This seems tremendously complex for no perceived market advantage.~Delete 90% of the proposed data rates, leaving a mandatory one and at most two optional ones. (Remember, the user won't understand why his 15.4a devices won't talk to each other--he'll just think they're broken.)~~X~O | 0~Callaway, Ed~ed.callaway@motorola.com~1-954-723-8341~1-954-608-7537~Motorola~07~7.5.7b.1~62~~TR~Why so many data rates? Can they not be limited to a mandatory one with--maybe--one or two optional ones for special applications? This seems tremendously complex for no perceived market advantage.~Delete 90% of the proposed data rates, leaving a mandatory one and at most two optional ones. (Remember, the user won't understand why his 15.4a devices won't talk to each other--he'll just think they're broken.)~~X~O | 0~Callaway, Ed~ed.callaway@motorola.com~1-954-723-8341~1-954-608-7537~Motorola~07~7.5.7b.1~62~~TR~Why so many data rates? Can they not be limited to a mandatory one with--maybe--one or two optional ones for special applications? This seems tremendously complex for no perceived market advantage.~Delete 90% of the proposed data rates, leaving a mandatory one and at most two optional ones. (Remember, the user won't understand why his 15.4a devices won't talk to each other--he'll just think they're broken.)~~X~O | 0~Callaway, Ed~ed.callaway@motorola.com~1-954-723-8341~1-954-608-7537~Motorola~07~7.5.7b.1~62~~TR~Why so many data rates? Can they not be limited to a mandatory one with--maybe--one or two optional ones for special applications? This seems tremendously complex for no perceived market advantage.~Delete 90% of the proposed data rates, leaving a mandatory one and at most two optional ones. (Remember, the user won't understand why his 15.4a devices won't talk to each other--he'll just think they're broken.)~~X~O | 0~Callaway, Ed~ed.callaway@motorola.com~1-954-723-8341~1-954-608-7537~Motorola~07~7.5.7b.1~62~~TR~Why so many data rates? Can they not be limited to a mandatory one with--maybe--one or two optional ones for special applications? This seems tremendously complex for no perceived market advantage.~Delete 90% of the proposed data rates, leaving a mandatory one and at most two optional ones. (Remember, the user won't understand why his 15.4a devices won't talk to each other--he'll just think they're broken.)~~X~O | 0~Callaway, Ed~ed.callaway@motorola.com~1-954-723-8341~1-954-608-7537~Motorola~07~7.5.7b.1~62~~TR~Why so many data rates? Can they not be limited to a mandatory one with--maybe--one or two optional ones for special applications? This seems tremendously complex for no perceived market advantage.~Delete 90% of the proposed data rates, leaving a mandatory one and at most two optional ones. (Remember, the user won't understand why his 15.4a devices won't talk to each other--he'll just think they're broken.)~~X~O | 0~Callaway, Ed~ed.callaway@motorola.com~1-954-723-8341~1-954-608-7537~Motorola~07~7.5.7b.1~62~~TR~Why so many data rates? Can they not be limited to a mandatory one with--maybe--one or two optional ones for special applications? This seems tremendously complex for no perceived market advantage.~Delete 90% of the proposed data rates, leaving a mandatory one and at most two optional ones. (Remember, the user won't understand why his 15.4a devices won't talk to each other--he'll just think they're broken.)~~X~O | 0~Callaway, Ed~ed.callaway@motorola.com~1-954-723-8341~1-954-608-7537~Motorola~07~7.5.7b.1~62~~TR~Why so many data rates? Can they not be limited to a mandatory one with--maybe--one or two optional ones for special applications? This seems tremendously complex for no perceived market advantage.~Delete 90% of the proposed data rates, leaving a mandatory one and at most two optional ones. (Remember, the user won't understand why his 15.4a devices won't talk to each other--he'll just think they're broken.)~~X~O | 0~Callaway, Ed~ed.callaway@motorola.com~1-954-723-8341~1-954-608-7537~Motorola~07~7.5.7b.1~62~~TR~Why so many data rates? Can they not be limited to a mandatory one with--maybe--one or two optional ones for special applications? This seems tremendously complex for no perceived market advantage.~Delete 90% of the proposed data rates, leaving a mandatory one and at most two optional ones. (Remember, the user won't understand why his 15.4a devices won't talk to each other--he'll just think they're broken.)~~X~O | 0~Callaway, Ed~ed.callaway@motorola.com~1-954-723-8341~1-954-608-7537~Motorola~07~7.5.7b.1~62~~TR~Why so many data rates? Can they not be limited to a mandatory one with--maybe--one or two optional ones for special applications? This seems tremendously complex for no perceived market advantage.~Delete 90% of the proposed data rates, leaving a mandatory one and at most two optional ones. (Remember, the user won't understand why his 15.4a devices won't talk to each other--he'll just think they're broken.)~~X~O | 0~Callaway, Ed~ed.callaway@motorola.com~1-954-723-8341~1-954-608-7537~Motorola~07~7.5.7b.1~62~~TR~Why so many data rates? Can they not be limited to a mandatory one with--maybe--one or two optional ones for special applications? This seems tremendously complex for no perceived market advantage.~Delete 90% of the proposed data rates, leaving a mandatory one and at most two optional ones. (Remember, the user won't understand why his 15.4a devices won't talk to each other--he'll just think they're broken.)~~X~O | 0~Callaway, Ed~ed.callaway@motorola.com~1-954-723-8341~1-954-608-7537~Motorola~07~7.5.7b.1~62~~TR~Why so many data rates? Can they not be limited to a mandatory one with--maybe--one or two optional ones for special applications? This seems tremendously complex for no perceived market advantage.~Delete 90% of the proposed data rates, leaving a mandatory one and at most two optional ones. (Remember, the user won't understand why his 15.4a devices won't talk to each other--he'll just think they're broken.)~~X~O | 0~Callaway, Ed~ed.callaway@motorola.com~1-954-723-8341~1-954-608-7537~Motorola~07~7.5.7b.1~62~~TR~Why so many data rates? Can they not be limited to a mandatory one with--maybe--one or two optional ones for special applications? This seems tremendously complex for no perceived market advantage.~Delete 90% of the proposed data rates, leaving a mandatory one and at most two optional ones. (Remember, the user won't understand why his 15.4a devices won't talk to each other--he'll just think they're broken.)~~X~O | 0~Callaway, Ed~ed.callaway@motorola.com~1-954-723-8341~1-954-608-7537~Motorola~07~7.5.7b.1~62~~TR~Why so many data rates? Can they not be limited to a mandatory one with--maybe--one or two optional ones for special applications? This seems tremendously complex for no perceived market advantage.~Delete 90% of the proposed data rates, leaving a mandatory one and at most two optional ones. (Remember, the user won't understand why his 15.4a devices won't talk to each other--he'll just think they're broken.)~~X~O | 0~Callaway, Ed~ed.callaway@motorola.com~1-954-723-8341~1-954-608-7537~Motorola~07~7.5.7b.1~62~~TR~Why so many data rates? Can they not be limited to a mandatory one with--maybe--one or two optional ones for special applications? This seems tremendously complex for no perceived market advantage.~Delete 90% of the proposed data rates, leaving a mandatory one and at most two optional ones. (Remember, the user won't understand why his 15.4a devices won't talk to each other--he'll just think they're broken.)~~X~O | 0~Callaway, Ed~ed.callaway@motorola.com~1-954-723-8341~1-954-608-7537~Motorola~07~7.5.7b.1~62~~TR~Why so many data rates? Can they not be limited to a mandatory one with--maybe--one or two optional ones for special applications? This seems tremendously complex for no perceived market advantage.~Delete 90% of the proposed data rates, leaving a mandatory one and at most two optional ones. (Remember, the user won't understand why his 15.4a devices won't talk to each other--he'll just think they're broken.)~~X~O | 0~Callaway, Ed~ed.callaway@motorola.com~1-954-723-8341~1-954-608-7537~Motorola~07~7.5.7b.1~62~~TR~Why so many data rates? Can they not be limited to a mandatory one with--maybe--one or two optional ones for special applications? This seems tremendously complex for no perceived market advantage.~Delete 90% of the proposed data rates, leaving a mandatory one and at most two optional ones. (Remember, the user won't understand why his 15.4a devices won't talk to each other--he'll just think they're broken.)~~X~O | 0~Callaway, Ed~ed.callaway@motorola.com~1-954-723-8341~1-954-608-7537~Motorola~07~7.5.7b.1~62~~TR~Why so many data rates? Can they not be limited to a mandatory one with--maybe--one or two optional ones for special applications? This seems tremendously complex for no perceived market advantage.~Delete 90% of the proposed data rates, leaving a mandatory one and at most two optional ones. (Remember, the user won't understand why his 15.4a devices won't talk to each other--he'll just think they're broken.)~~X~O | 0~Callaway, Ed~ed.callaway@motorola.com~1-954-723-8341~1-954-608-7537~Motorola~07~7.5.7b.1~62~~TR~Why so many data rates? Can they not be limited to a mandatory one with--maybe--one or two optional ones for special applications? This seems tremendously complex for no perceived market advantage.~Delete 90% of the proposed data rates, leaving a mandatory one and at most two optional ones. (Remember, the user won't understand why his 15.4a devices won't talk to each other--he'll just think they're broken.)~~X~O | 0~Callaway, Ed~ed.callaway@motorola.com~1-954-723-8341~1-954-608-7537~Motorola~07~7.5.7b.1~62~~TR~Why so many data rates? Can they not be limited to a mandatory one with--maybe--one or two optional ones for special applications? This seems tremendously complex for no perceived market advantage.~Delete 90% of the proposed data rates, leaving a mandatory one and at most two optional ones. (Remember, the user won't understand why his 15.4a devices won't talk to each other--he'll just think they're broken.)~~X~O | 0~Callaway, Ed~ed.callaway@motorola.com~1-954-723-8341~1-954-608-7537~Motorola~07~7.5.7b.1~62~~TR~Why so many data rates? Can they not be limited to a mandatory one with--maybe--one or two optional ones for special applications? This seems tremendously complex for no perceived market advantage.~Delete 90% of the proposed data rates, leaving a mandatory one and at most two optional ones. (Remember, the user won't understand why his 15.4a devices won't talk to each other--he'll just think they're broken.)~~X~O | 0~Callaway, Ed~ed.callaway@motorola.com~1-954-723-8341~1-954-608-7537~Motorola~07~7.5.7b.1~62~~TR~Why so many data rates? Can they not be limited to a mandatory one with--maybe--one or two optional ones for special applications? This seems tremendously complex for no perceived market advantage.~Delete 90% of the proposed data rates, leaving a mandatory one and at most two optional ones. (Remember, the user won't understand why his 15.4a devices won't talk to each other--he'll just think they're broken.)~~X~O | 0~Callaway, Ed~ed.callaway@motorola.com~1-954-723-8341~1-954-608-7537~Motorola~07~7.5.7b.1~62~~TR~Why so many data rates? Can they not be limited to a mandatory one with--maybe--one or two optional ones for special applications? This seems tremendously complex for no perceived market advantage.~Delete 90% of the proposed data rates, leaving a mandatory one and at most two optional ones. (Remember, the user won't understand why his 15.4a devices won't talk to each other--he'll just think they're broken.)~~X~O | 0~Callaway, Ed~ed.callaway@motorola.com~1-954-723-8341~1-954-608-7537~Motorola~07~7.5.7b.1~62~~TR~Why so many data rates? Can they not be limited to a mandatory one with--maybe--one or two optional ones for special applications? This seems tremendously complex for no perceived market advantage.~Delete 90% of the proposed data rates, leaving a mandatory one and at most two optional ones. (Remember, the user won't understand why his 15.4a devices won't talk to each other--he'll just think they're broken.)~~X~O | 0~Callaway, Ed~ed.callaway@motorola.com~1-954-723-8341~1-954-608-7537~Motorola~07~7.5.7b.1~62~~TR~Why so many data rates? Can they not be limited to a mandatory one with--maybe--one or two optional ones for special applications? This seems tremendously complex for no perceived market advantage.~Delete 90% of the proposed data rates, leaving a mandatory one and at most two optional ones. (Remember, the user won't understand why his 15.4a devices won't talk to each other--he'll just think they're broken.)~~X~O | 0~Callaway, Ed~ed.callaway@motorola.com~1-954-723-8341~1-954-608-7537~Motorola~07~7.5.7b.1~62~~TR~Why so many data rates? Can they not be limited to a mandatory one with--maybe--one or two optional ones for special applications? This seems tremendously complex for no perceived market advantage.~Delete 90% of the proposed data rates, leaving a mandatory one and at most two optional ones. (Remember, the user won't understand why his 15.4a devices won't talk to each other--he'll just think they're broken.)~~X~O | 0~Callaway, Ed~ed.callaway@motorola.com~1-954-723-8341~1-954-608-7537~Motorola~07~7.5.7b.1~62~~TR~Why so many data rates? Can they not be limited to a mandatory one with--maybe--one or two optional ones for special applications? This seems tremendously complex for no perceived market advantage.~Delete 90% of the proposed data rates, leaving a mandatory one and at most two optional ones. (Remember, the user won't understand why his 15.4a devices won't talk to each other--he'll just think they're broken.)~~X~O | 0~Callaway, Ed~ed.callaway@motorola.com~1-954-723-8341~1-954-608-7537~Motorola~07~7.5.7b.1~62~~TR~Why so many data rates? Can they not be limited to a mandatory one with--maybe--one or two optional ones for special applications? This seems tremendously complex for no perceived market advantage.~Delete 90% of the proposed data rates, leaving a mandatory one and at most two optional ones. (Remember, the user won't understand why his 15.4a devices won't talk to each other--he'll just think they're broken.)~~X~O | 0~Callaway, Ed~ed.callaway@motorola.com~1-954-723-8341~1-954-608-7537~Motorola~07~7.5.7b.1~62~~TR~Why so many data rates? Can they not be limited to a mandatory one with--maybe--one or two optional ones for special applications? This seems tremendously complex for no perceived market advantage.~Delete 90% of the proposed data rates, leaving a mandatory one and at most two optional ones. (Remember, the user won't understand why his 15.4a devices won't talk to each other--he'll just think they're broken.)~~X~O | 0~Callaway, Ed~ed.callaway@motorola.com~1-954-723-8341~1-954-608-7537~Motorola~07~7.5.7b.1~62~~TR~Why so many data rates? Can they not be limited to a mandatory one with--maybe--one or two optional ones for special applications? This seems tremendously complex for no perceived market advantage.~Delete 90% of the proposed data rates, leaving a mandatory one and at most two optional ones. (Remember, the user won't understand why his 15.4a devices won't talk to each other--he'll just think they're broken.)~~X~O | 0~Callaway, Ed~ed.callaway@motorola.com~1-954-723-8341~1-954-608-7537~Motorola~07~7.5.7b.1~62~~TR~Why so many data rates? Can they not be limited to a mandatory one with--maybe--one or two optional ones for special applications? This seems tremendously complex for no perceived market advantage.~Delete 90% of the proposed data rates, leaving a mandatory one and at most two optional ones. (Remember, the user won't understand why his 15.4a devices won't talk to each other--he'll just think they're broken.)~~X~O | 0~Callaway, Ed~ed.callaway@motorola.com~1-954-723-8341~1-954-608-7537~Motorola~07~7.5.7b.1~62~~TR~Why so many data rates? Can they not be limited to a mandatory one with--maybe--one or two optional ones for special applications? This seems tremendously complex for no perceived market advantage.~Delete 90% of the proposed data rates, leaving a mandatory one and at most two optional ones. (Remember, the user won't understand why his 15.4a devices won't talk to each other--he'll just think they're broken.)~~X~O | 0~Callaway, Ed~ed.callaway@motorola.com~1-954-723-8341~1-954-608-7537~Motorola~07~7.5.7b.1~62~~TR~Why so many data rates? Can they not be limited to a mandatory one with--maybe--one or two optional ones for special applications? This seems tremendously complex for no perceived market advantage.~Delete 90% of the proposed data rates, leaving a mandatory one and at most two optional ones. (Remember, the user won't understand why his 15.4a devices won't talk to each other--he'll just think they're broken.)~~X~O | 0~Callaway, Ed~ed.callaway@motorola.com~1-954-723-8341~1-954-608-7537~Motorola~07~7.5.7b.1~62~~TR~Why so many data rates? Can they not be limited to a mandatory one with--maybe--one or two optional ones for special applications? This seems tremendously complex for no perceived market advantage.~Delete 90% of the proposed data rates, leaving a mandatory one and at most two optional ones. (Remember, the user won't understand why his 15.4a devices won't talk to each other--he'll just think they're broken.)~~X~O | 0~Callaway, Ed~ed.callaway@motorola.com~1-954-723-8341~1-954-608-7537~Motorola~07~7.5.7b.1~62~~TR~Why so many data rates? Can they not be limited to a mandatory one with--maybe--one or two optional ones for special applications? This seems tremendously complex for no perceived market advantage.~Delete 90% of the proposed data rates, leaving a mandatory one and at most two optional ones. (Remember, the user won't understand why his 15.4a devices won't talk to each other--he'll just think they're broken.)~~X~O | 0~Callaway, Ed~ed.callaway@motorola.com~1-954-723-8341~1-954-608-7537~Motorola~07~7.5.7b.1~62~~TR~Why so many data rates? Can they not be limited to a mandatory one with--maybe--one or two optional ones for special applications? This seems tremendously complex for no perceived market advantage.~Delete 90% of the proposed data rates, leaving a mandatory one and at most two optional ones. (Remember, the user won't understand why his 15.4a devices won't talk to each other--he'll just think they're broken.)~~X~O | 0~Callaway, Ed~ed.callaway@motorola.com~1-954-723-8341~1-954-608-7537~Motorola~07~7.5.7b.1~62~~TR~Why so many data rates? Can they not be limited to a mandatory one with--maybe--one or two optional ones for special applications? This seems tremendously complex for no perceived market advantage.~Delete 90% of the proposed data rates, leaving a mandatory one and at most two optional ones. (Remember, the user won't understand why his 15.4a devices won't talk to each other--he'll just think they're broken.)~~X~O | 0~Callaway, Ed~ed.callaway@motorola.com~1-954-723-8341~1-954-608-7537~Motorola~07~7.5.7b.1~62~~TR~Why so many data rates? Can they not be limited to a mandatory one with--maybe--one or two optional ones for special applications? This seems tremendously complex for no perceived market advantage.~Delete 90% of the proposed data rates, leaving a mandatory one and at most two optional ones. (Remember, the user won't understand why his 15.4a devices won't talk to each other--he'll just think they're broken.)~~X~O | 0~Callaway, Ed~ed.callaway@motorola.com~1-954-723-8341~1-954-608-7537~Motorola~07~7.5.7b.1~62~~TR~Why so many data rates? Can they not be limited to a mandatory one with--maybe--one or two optional ones for special applications? This seems tremendously complex for no perceived market advantage.~Delete 90% of the proposed data rates, leaving a mandatory one and at most two optional ones. (Remember, the user won't understand why his 15.4a devices won't talk to each other--he'll just think they're broken.)~~X~O | 0~Callaway, Ed~ed.callaway@motorola.com~1-954-723-8341~1-954-608-7537~Motorola~07~7.5.7b.1~62~~TR~Why so many data rates? Can they not be limited to a mandatory one with--maybe--one or two optional ones for special applications? This seems tremendously complex for no perceived market advantage.~Delete 90% of the proposed data rates, leaving a mandatory one and at most two optional ones. (Remember, the user won't understand why his 15.4a devices won't talk to each other--he'll just think they're broken.)~~X~O | 0~Callaway, Ed~ed.callaway@motorola.com~1-954-723-8341~1-954-608-7537~Motorola~07~7.5.7b.1~62~~TR~Why so many data rates? Can they not be limited to a mandatory one with--maybe--one or two optional ones for special applications? This seems tremendously complex for no perceived market advantage.~Delete 90% of the proposed data rates, leaving a mandatory one and at most two optional ones. (Remember, the user won't understand why his 15.4a devices won't talk to each other--he'll just think they're broken.)~~X~O | 0~Callaway, Ed~ed.callaway@motorola.com~1-954-723-8341~1-954-608-7537~Motorola~07~7.5.7b.1~62~~TR~Why so many data rates? Can they not be limited to a mandatory one with--maybe--one or two optional ones for special applications? This seems tremendously complex for no perceived market advantage.~Delete 90% of the proposed data rates, leaving a mandatory one and at most two optional ones. (Remember, the user won't understand why his 15.4a devices won't talk to each other--he'll just think they're broken.)~~X~O | 0~Callaway, Ed~ed.callaway@motorola.com~1-954-723-8341~1-954-608-7537~Motorola~07~7.5.7b.1~62~~TR~Why so many data rates? Can they not be limited to a mandatory one with--maybe--one or two optional ones for special applications? This seems tremendously complex for no perceived market advantage.~Delete 90% of the proposed data rates, leaving a mandatory one and at most two optional ones. (Remember, the user won't understand why his 15.4a devices won't talk to each other--he'll just think they're broken.)~~X~O | 0~Callaway, Ed~ed.callaway@motorola.com~1-954-723-8341~1-954-608-7537~Motorola~07~7.5.7b.1~62~~TR~Why so many data rates? Can they not be limited to a mandatory one with--maybe--one or two optional ones for special applications? This seems tremendously complex for no perceived market advantage.~Delete 90% of the proposed data rates, leaving a mandatory one and at most two optional ones. (Remember, the user won't understand why his 15.4a devices won't talk to each other--he'll just think they're broken.)~~X~O | 0~Callaway, Ed~ed.callaway@motorola.com~1-954-723-8341~1-954-608-7537~Motorola~07~7.5.7b.1~62~~TR~Why so many data rates? Can they not be limited to a mandatory one with--maybe--one or two optional ones for special applications? This seems tremendously complex for no perceived market advantage.~Delete 90% of the proposed data rates, leaving a mandatory one and at most two optional ones. (Remember, the user won't understand why his 15.4a devices won't talk to each other--he'll just think they're broken.)~~X~O | 0~Callaway, Ed~ed.callaway@motorola.com~1-954-723-8341~1-954-608-7537~Motorola~07~7.5.7b.1~62~~TR~Why so many data rates? Can they not be limited to a mandatory one with--maybe--one or two optional ones for special applications? This seems tremendously complex for no perceived market advantage.~Delete 90% of the proposed data rates, leaving a mandatory one and at most two optional ones. (Remember, the user won't understand why his 15.4a devices won't talk to each other--he'll just think they're broken.)~~X~O | 0~Callaway, Ed~ed.callaway@motorola.com~1-954-723-8341~1-954-608-7537~Motorola~07~7.5.7b.1~62~~TR~Why so many data rates? Can they not be limited to a mandatory one with--maybe--one or two optional ones for special applications? This seems tremendously complex for no perceived market advantage.~Delete 90% of the proposed data rates, leaving a mandatory one and at most two optional ones. (Remember, the user won't understand why his 15.4a devices won't talk to each other--he'll just think they're broken.)~~X~O | 0~Callaway, Ed~ed.callaway@motorola.com~1-954-723-8341~1-954-608-7537~Motorola~07~7.5.7b.1~62~~TR~Why so many data rates? Can they not be limited to a mandatory one with--maybe--one or two optional ones for special applications? This seems tremendously complex for no perceived market advantage.~Delete 90% of the proposed data rates, leaving a mandatory one and at most two optional ones. (Remember, the user won't understand why his 15.4a devices won't talk to each other--he'll just think they're broken.)~~X~O | 0~Callaway, Ed~ed.callaway@motorola.com~1-954-723-8341~1-954-608-7537~Motorola~07~7.5.7b.1~62~~TR~Why so many data rates? Can they not be limited to a mandatory one with--maybe--one or two optional ones for special applications? This seems tremendously complex for no perceived market advantage.~Delete 90% of the proposed data rates, leaving a mandatory one and at most two optional ones. (Remember, the user won't understand why his 15.4a devices won't talk to each other--he'll just think they're broken.)~~X~O | 0~Callaway, Ed~ed.callaway@motorola.com~1-954-723-8341~1-954-608-7537~Motorola~07~7.5.7b.1~62~~TR~Why so many data rates? Can they not be limited to a mandatory one with--maybe--one or two optional ones for special applications? This seems tremendously complex for no perceived market advantage.~Delete 90% of the proposed data rates, leaving a mandatory one and at most two optional ones. (Remember, the user won't understand why his 15.4a devices won't talk to each other--he'll just think they're broken.)~~X~O | 0~Callaway, Ed~ed.callaway@motorola.com~1-954-723-8341~1-954-608-7537~Motorola~07~7.5.7b.1~62~~TR~Why so many data rates? Can they not be limited to a mandatory one with--maybe--one or two optional ones for special applications? This seems tremendously complex for no perceived market advantage.~Delete 90% of the proposed data rates, leaving a mandatory one and at most two optional ones. (Remember, the user won't understand why his 15.4a devices won't talk to each other--he'll just think they're broken.)~~X~O | 0~Callaway, Ed~ed.callaway@motorola.com~1-954-723-8341~1-954-608-7537~Motorola~07~7.5.7b.1~62~~TR~Why so many data rates? Can they not be limited to a mandatory one with--maybe--one or two optional ones for special applications? This seems tremendously complex for no perceived market advantage.~Delete 90% of the proposed data rates, leaving a mandatory one and at most two optional ones. (Remember, the user won't understand why his 15.4a devices won't talk to each other--he'll just think they're broken.)~~X~O | 0~Callaway, Ed~ed.callaway@motorola.com~1-954-723-8341~1-954-608-7537~Motorola~07~7.5.7b.1~62~~TR~Why so many data rates? Can they not be limited to a mandatory one with--maybe--one or two optional ones for special applications? This seems tremendously complex for no perceived market advantage.~Delete 90% of the proposed data rates, leaving a mandatory one and at most two optional ones. (Remember, the user won't understand why his 15.4a devices won't talk to each other--he'll just think they're broken.)~~X~O | 0~Callaway, Ed~ed.callaway@motorola.com~1-954-723-8341~1-954-608-7537~Motorola~07~7.5.7b.1~62~~TR~Why so many data rates? Can they not be limited to a mandatory one with--maybe--one or two optional ones for special applications? This seems tremendously complex for no perceived market advantage.~Delete 90% of the proposed data rates, leaving a mandatory one and at most two optional ones. (Remember, the user won't understand why his 15.4a devices won't talk to each other--he'll just think they're broken.)~~X~O | 0~Callaway, Ed~ed.callaway@motorola.com~1-954-723-8341~1-954-608-7537~Motorola~07~7.5.7b.1~62~~TR~Why so many data rates? Can they not be limited to a mandatory one with--maybe--one or two optional ones for special applications? This seems tremendously complex for no perceived market advantage.~Delete 90% of the proposed data rates, leaving a mandatory one and at most two optional ones. (Remember, the user won't understand why his 15.4a devices won't talk to each other--he'll just think they're broken.)~~X~O | 0~Callaway, Ed~ed.callaway@motorola.com~1-954-723-8341~1-954-608-7537~Motorola~07~7.5.7b.1~62~~TR~Why so many data rates? Can they not be limited to a mandatory one with--maybe--one or two optional ones for special applications? This seems tremendously complex for no perceived market advantage.~Delete 90% of the proposed data rates, leaving a mandatory one and at most two optional ones. (Remember, the user won't understand why his 15.4a devices won't talk to each other--he'll just think they're broken.)~~X~O | 0~Callaway, Ed~ed.callaway@motorola.com~1-954-723-8341~1-954-608-7537~Motorola~07~7.5.7b.1~62~~TR~Why so many data rates? Can they not be limited to a mandatory one with--maybe--one or two optional ones for special applications? This seems tremendously complex for no perceived market advantage.~Delete 90% of the proposed data rates, leaving a mandatory one and at most two optional ones. (Remember, the user won't understand why his 15.4a devices won't talk to each other--he'll just think they're broken.)~~X~O | 0~Callaway, Ed~ed.callaway@motorola.com~1-954-723-8341~1-954-608-7537~Motorola~07~7.5.7b.1~62~~TR~Why so many data rates? Can they not be limited to a mandatory one with--maybe--one or two optional ones for special applications? This seems tremendously complex for no perceived market advantage.~Delete 90% of the proposed data rates, leaving a mandatory one and at most two optional ones. (Remember, the user won't understand why his 15.4a devices won't talk to each other--he'll just think they're broken.)~~X~O | 0~Callaway, Ed~ed.callaway@motorola.com~1-954-723-8341~1-954-608-7537~Motorola~07~7.5.7b.1~62~~TR~Why so many data rates? Can they not be limited to a mandatory one with--maybe--one or two optional ones for special applications? This seems tremendously complex for no perceived market advantage.~Delete 90% of the proposed data rates, leaving a mandatory one and at most two optional ones. (Remember, the user won't understand why his 15.4a devices won't talk to each other--he'll just think they're broken.)~~X~O | 0~Callaway, Ed~ed.callaway@motorola.com~1-954-723-8341~1-954-608-7537~Motorola~07~7.5.7b.1~62~~TR~Why so many data rates? Can they not be limited to a mandatory one with--maybe--one or two optional ones for special applications? This seems tremendously complex for no perceived market advantage.~Delete 90% of the proposed data rates, leaving a mandatory one and at most two optional ones. (Remember, the user won't understand why his 15.4a devices won't talk to each other--he'll just think they're broken.)~~X~O | 0~Callaway, Ed~ed.callaway@motorola.com~1-954-723-8341~1-954-608-7537~Motorola~07~7.5.7b.1~62~~TR~Why so many data rates? Can they not be limited to a mandatory one with--maybe--one or two optional ones for special applications? This seems tremendously complex for no perceived market advantage.~Delete 90% of the proposed data rates, leaving a mandatory one and at most two optional ones. (Remember, the user won't understand why his 15.4a devices won't talk to each other--he'll just think they're broken.)~~X~O | 0~Callaway, Ed~ed.callaway@motorola.com~1-954-723-8341~1-954-608-7537~Motorola~07~7.5.7b.1~62~~TR~Why so many data rates? Can they not be limited to a mandatory one with--maybe--one or two optional ones for special applications? This seems tremendously complex for no perceived market advantage.~Delete 90% of the proposed data rates, leaving a mandatory one and at most two optional ones. (Remember, the user won't understand why his 15.4a devices won't talk to each other--he'll just think they're broken.)~~X~O | 0~Callaway, Ed~ed.callaway@motorola.com~1-954-723-8341~1-954-608-7537~Motorola~07~7.5.7b.1~62~~TR~Why so many data rates? Can they not be limited to a mandatory one with--maybe--one or two optional ones for special applications? This seems tremendously complex for no perceived market advantage.~Delete 90% of the proposed data rates, leaving a mandatory one and at most two optional ones. (Remember, the user won't understand why his 15.4a devices won't talk to each other--he'll just think they're broken.)~~X~O | 0~Callaway, Ed~ed.callaway@motorola.com~1-954-723-8341~1-954-608-7537~Motorola~07~7.5.7b.1~62~~TR~Why so many data rates? Can they not be limited to a mandatory one with--maybe--one or two optional ones for special applications? This seems tremendously complex for no perceived market advantage.~Delete 90% of the proposed data rates, leaving a mandatory one and at most two optional ones. (Remember, the user won't understand why his 15.4a devices won't talk to each other--he'll just think they're broken.)~~X~O | 0~Callaway, Ed~ed.callaway@motorola.com~1-954-723-8341~1-954-608-7537~Motorola~07~7.5.7b.1~62~~TR~Why so many data rates? Can they not be limited to a mandatory one with--maybe--one or two optional ones for special applications? This seems tremendously complex for no perceived market advantage.~Delete 90% of the proposed data rates, leaving a mandatory one and at most two optional ones. (Remember, the user won't understand why his 15.4a devices won't talk to each other--he'll just think they're broken.)~~X~O | 0~Callaway, Ed~ed.callaway@motorola.com~1-954-723-8341~1-954-608-7537~Motorola~07~7.5.7b.1~62~~TR~Why so many data rates? Can they not be limited to a mandatory one with--maybe--one or two optional ones for special applications? This seems tremendously complex for no perceived market advantage.~Delete 90% of the proposed data rates, leaving a mandatory one and at most two optional ones. (Remember, the user won't understand why his 15.4a devices won't talk to each other--he'll just think they're broken.)~~X~O | 0~Callaway, Ed~ed.callaway@motorola.com~1-954-723-8341~1-954-608-7537~Motorola~07~7.5.7b.1~62~~TR~Why so many data rates? Can they not be limited to a mandatory one with--maybe--one or two optional ones for special applications? This seems tremendously complex for no perceived market advantage.~Delete 90% of the proposed data rates, leaving a mandatory one and at most two optional ones. (Remember, the user won't understand why his 15.4a devices won't talk to each other--he'll just think they're broken.)~~X~O | 0~Callaway, Ed~ed.callaway@motorola.com~1-954-723-8341~1-954-608-7537~Motorola~07~7.5.7b.1~62~~TR~Why so many data rates? Can they not be limited to a mandatory one with--maybe--one or two optional ones for special applications? This seems tremendously complex for no perceived market advantage.~Delete 90% of the proposed data rates, leaving a mandatory one and at most two optional ones. (Remember, the user won't understand why his 15.4a devices won't talk to each other--he'll just think they're broken.)~~X~O | 0~Callaway, Ed~ed.callaway@motorola.com~1-954-723-8341~1-954-608-7537~Motorola~07~7.5.7b.1~62~~TR~Why so many data rates? Can they not be limited to a mandatory one with--maybe--one or two optional ones for special applications? This seems tremendously complex for no perceived market advantage.~Delete 90% of the proposed data rates, leaving a mandatory one and at most two optional ones. (Remember, the user won't understand why his 15.4a devices won't talk to each other--he'll just think they're broken.)~~X~O | 0~Callaway, Ed~ed.callaway@motorola.com~1-954-723-8341~1-954-608-7537~Motorola~07~7.5.7b.1~62~~TR~Why so many data rates? Can they not be limited to a mandatory one with--maybe--one or two optional ones for special applications? This seems tremendously complex for no perceived market advantage.~Delete 90% of the proposed data rates, leaving a mandatory one and at most two optional ones. (Remember, the user won't understand why his 15.4a devices won't talk to each other--he'll just think they're broken.)~~X~O | 0~Callaway, Ed~ed.callaway@motorola.com~1-954-723-8341~1-954-608-7537~Motorola~07~7.5.7b.1~62~~TR~Why so many data rates? Can they not be limited to a mandatory one with--maybe--one or two optional ones for special applications? This seems tremendously complex for no perceived market advantage.~Delete 90% of the proposed data rates, leaving a mandatory one and at most two optional ones. (Remember, the user won't understand why his 15.4a devices won't talk to each other--he'll just think they're broken.)~~X~O | 0~Callaway, Ed~ed.callaway@motorola.com~1-954-723-8341~1-954-608-7537~Motorola~07~7.5.7b.1~62~~TR~Why so many data rates? Can they not be limited to a mandatory one with--maybe--one or two optional ones for special applications? This seems tremendously complex for no perceived market advantage.~Delete 90% of the proposed data rates, leaving a mandatory one and at most two optional ones. (Remember, the user won't understand why his 15.4a devices won't talk to each other--he'll just think they're broken.)~~X~O | 0~Callaway, Ed~ed.callaway@motorola.com~1-954-723-8341~1-954-608-7537~Motorola~07~7.5.7b.1~62~~TR~Why so many data rates? Can they not be limited to a mandatory one with--maybe--one or two optional ones for special applications? This seems tremendously complex for no perceived market advantage.~Delete 90% of the proposed data rates, leaving a mandatory one and at most two optional ones. (Remember, the user won't understand why his 15.4a devices won't talk to each other--he'll just think they're broken.)~~X~O | 0~Callaway, Ed~ed.callaway@motorola.com~1-954-723-8341~1-954-608-7537~Motorola~07~7.5.7b.1~62~~TR~Why so many data rates? Can they not be limited to a mandatory one with--maybe--one or two optional ones for special applications? This seems tremendously complex for no perceived market advantage.~Delete 90% of the proposed data rates, leaving a mandatory one and at most two optional ones. (Remember, the user won't understand why his 15.4a devices won't talk to each other--he'll just think they're broken.)~~X~O | 0~Callaway, Ed~ed.callaway@motorola.com~1-954-723-8341~1-954-608-7537~Motorola~07~7.5.7b.1~62~~TR~Why so many data rates? Can they not be limited to a mandatory one with--maybe--one or two optional ones for special applications? This seems tremendously complex for no perceived market advantage.~Delete 90% of the proposed data rates, leaving a mandatory one and at most two optional ones. (Remember, the user won't understand why his 15.4a devices won't talk to each other--he'll just think they're broken.)~~X~O | 0~Callaway, Ed~ed.callaway@motorola.com~1-954-723-8341~1-954-608-7537~Motorola~07~7.5.7b.1~62~~TR~Why so many data rates? Can they not be limited to a mandatory one with--maybe--one or two optional ones for special applications? This seems tremendously complex for no perceived market advantage.~Delete 90% of the proposed data rates, leaving a mandatory one and at most two optional ones. (Remember, the user won't understand why his 15.4a devices won't talk to each other--he'll just think they're broken.)~~X~O | 0~Callaway, Ed~ed.callaway@motorola.com~1-954-723-8341~1-954-608-7537~Motorola~07~7.5.7b.1~62~~TR~Why so many data rates? Can they not be limited to a mandatory one with--maybe--one or two optional ones for special applications? This seems tremendously complex for no perceived market advantage.~Delete 90% of the proposed data rates, leaving a mandatory one and at most two optional ones. (Remember, the user won't understand why his 15.4a devices won't talk to each other--he'll just think they're broken.)~~X~O | 0~Callaway, Ed~ed.callaway@motorola.com~1-954-723-8341~1-954-608-7537~Motorola~07~7.5.7b.1~62~~TR~Why so many data rates? Can they not be limited to a mandatory one with--maybe--one or two optional ones for special applications? This seems tremendously complex for no perceived market advantage.~Delete 90% of the proposed data rates, leaving a mandatory one and at most two optional ones. (Remember, the user won't understand why his 15.4a devices won't talk to each other--he'll just think they're broken.)~~X~O | 0~Callaway, Ed~ed.callaway@motorola.com~1-954-723-8341~1-954-608-7537~Motorola~07~7.5.7b.1~62~~TR~Why so many data rates? Can they not be limited to a mandatory one with--maybe--one or two optional ones for special applications? This seems tremendously complex for no perceived market advantage.~Delete 90% of the proposed data rates, leaving a mandatory one and at most two optional ones. (Remember, the user won't understand why his 15.4a devices won't talk to each other--he'll just think they're broken.)~~X~O | 0~Callaway, Ed~ed.callaway@motorola.com~1-954-723-8341~1-954-608-7537~Motorola~07~7.5.7b.1~62~~TR~Why so many data rates? Can they not be limited to a mandatory one with--maybe--one or two optional ones for special applications? This seems tremendously complex for no perceived market advantage.~Delete 90% of the proposed data rates, leaving a mandatory one and at most two optional ones. (Remember, the user won't understand why his 15.4a devices won't talk to each other--he'll just think they're broken.)~~X~O | 0~Callaway, Ed~ed.callaway@motorola.com~1-954-723-8341~1-954-608-7537~Motorola~07~7.5.7b.1~62~~TR~Why so many data rates? Can they not be limited to a mandatory one with--maybe--one or two optional ones for special applications? This seems tremendously complex for no perceived market advantage.~Delete 90% of the proposed data rates, leaving a mandatory one and at most two optional ones. (Remember, the user won't understand why his 15.4a devices won't talk to each other--he'll just think they're broken.)~~X~O | 0~Callaway, Ed~ed.callaway@motorola.com~1-954-723-8341~1-954-608-7537~Motorola~07~7.5.7b.1~62~~TR~Why so many data rates? Can they not be limited to a mandatory one with--maybe--one or two optional ones for special applications? This seems tremendously complex for no perceived market advantage.~Delete 90% of the proposed data rates, leaving a mandatory one and at most two optional ones. (Remember, the user won't understand why his 15.4a devices won't talk to each other--he'll just think they're broken.)~~X~O | 0~Callaway, Ed~ed.callaway@motorola.com~1-954-723-8341~1-954-608-7537~Motorola~07~7.5.7b.1~62~~TR~Why so many data rates? Can they not be limited to a mandatory one with--maybe--one or two optional ones for special applications? This seems tremendously complex for no perceived market advantage.~Delete 90% of the proposed data rates, leaving a mandatory one and at most two optional ones. (Remember, the user won't understand why his 15.4a devices won't talk to each other--he'll just think they're broken.)~~X~O | 0~Callaway, Ed~ed.callaway@motorola.com~1-954-723-8341~1-954-608-7537~Motorola~07~7.5.7b.1~62~~TR~Why so many data rates? Can they not be limited to a mandatory one with--maybe--one or two optional ones for special applications? This seems tremendously complex for no perceived market advantage.~Delete 90% of the proposed data rates, leaving a mandatory one and at most two optional ones. (Remember, the user won't understand why his 15.4a devices won't talk to each other--he'll just think they're broken.)~~X~O | 0~Callaway, Ed~ed.callaway@motorola.com~1-954-723-8341~1-954-608-7537~Motorola~07~7.5.7b.1~62~~TR~Why so many data rates? Can they not be limited to a mandatory one with--maybe--one or two optional ones for special applications? This seems tremendously complex for no perceived market advantage.~Delete 90% of the proposed data rates, leaving a mandatory one and at most two optional ones. (Remember, the user won't understand why his 15.4a devices won't talk to each other--he'll just think they're broken.)~~X~O | 0~Callaway, Ed~ed.callaway@motorola.com~1-954-723-8341~1-954-608-7537~Motorola~07~7.5.7b.1~62~~TR~Why so many data rates? Can they not be limited to a mandatory one with--maybe--one or two optional ones for special applications? This seems tremendously complex for no perceived market advantage.~Delete 90% of the proposed data rates, leaving a mandatory one and at most two optional ones. (Remember, the user won't understand why his 15.4a devices won't talk to each other--he'll just think they're broken.)~~X~O | 0~Callaway, Ed~ed.callaway@motorola.com~1-954-723-8341~1-954-608-7537~Motorola~07~7.5.7b.1~62~~TR~Why so many data rates? Can they not be limited to a mandatory one with--maybe--one or two optional ones for special applications? This seems tremendously complex for no perceived market advantage.~Delete 90% of the proposed data rates, leaving a mandatory one and at most two optional ones. (Remember, the user won't understand why his 15.4a devices won't talk to each other--he'll just think they're broken.)~~X~O | 0~Callaway, Ed~ed.callaway@motorola.com~1-954-723-8341~1-954-608-7537~Motorola~07~7.5.7b.1~62~~TR~Why so many data rates? Can they not be limited to a mandatory one with--maybe--one or two optional ones for special applications? This seems tremendously complex for no perceived market advantage.~Delete 90% of the proposed data rates, leaving a mandatory one and at most two optional ones. (Remember, the user won't understand why his 15.4a devices won't talk to each other--he'll just think they're broken.)~~X~O | 0~Callaway, Ed~ed.callaway@motorola.com~1-954-723-8341~1-954-608-7537~Motorola~07~7.5.7b.1~62~~TR~Why so many data rates? Can they not be limited to a mandatory one with--maybe--one or two optional ones for special applications? This seems tremendously complex for no perceived market advantage.~Delete 90% of the proposed data rates, leaving a mandatory one and at most two optional ones. (Remember, the user won't understand why his 15.4a devices won't talk to each other--he'll just think they're broken.)~~X~O | 0~Callaway, Ed~ed.callaway@motorola.com~1-954-723-8341~1-954-608-7537~Motorola~07~7.5.7b.1~62~~TR~Why so many data rates? Can they not be limited to a mandatory one with--maybe--one or two optional ones for special applications? This seems tremendously complex for no perceived market advantage.~Delete 90% of the proposed data rates, leaving a mandatory one and at most two optional ones. (Remember, the user won't understand why his 15.4a devices won't talk to each other--he'll just think they're broken.)~~X~O | 0~Callaway, Ed~ed.callaway@motorola.com~1-954-723-8341~1-954-608-7537~Motorola~07~7.5.7b.1~62~~TR~Why so many data rates? Can they not be limited to a mandatory one with--maybe--one or two optional ones for special applications? This seems tremendously complex for no perceived market advantage.~Delete 90% of the proposed data rates, leaving a mandatory one and at most two optional ones. (Remember, the user won't understand why his 15.4a devices won't talk to each other--he'll just think they're broken.)~~X~O | 0~Callaway, Ed~ed.callaway@motorola.com~1-954-723-8341~1-954-608-7537~Motorola~07~7.5.7b.1~62~~TR~Why so many data rates? Can they not be limited to a mandatory one with--maybe--one or two optional ones for special applications? This seems tremendously complex for no perceived market advantage.~Delete 90% of the proposed data rates, leaving a mandatory one and at most two optional ones. (Remember, the user won't understand why his 15.4a devices won't talk to each other--he'll just think they're broken.)~~X~O | 0~Callaway, Ed~ed.callaway@motorola.com~1-954-723-8341~1-954-608-7537~Motorola~07~7.5.7b.1~62~~TR~Why so many data rates? Can they not be limited to a mandatory one with--maybe--one or two optional ones for special applications? This seems tremendously complex for no perceived market advantage.~Delete 90% of the proposed data rates, leaving a mandatory one and at most two optional ones. (Remember, the user won't understand why his 15.4a devices won't talk to each other--he'll just think they're broken.)~~X~O | 0~Callaway, Ed~ed.callaway@motorola.com~1-954-723-8341~1-954-608-7537~Motorola~07~7.5.7b.1~62~~TR~Why so many data rates? Can they not be limited to a mandatory one with--maybe--one or two optional ones for special applications? This seems tremendously complex for no perceived market advantage.~Delete 90% of the proposed data rates, leaving a mandatory one and at most two optional ones. (Remember, the user won't understand why his 15.4a devices won't talk to each other--he'll just think they're broken.)~~X~O | 0~Callaway, Ed~ed.callaway@motorola.com~1-954-723-8341~1-954-608-7537~Motorola~07~7.5.7b.1~62~~TR~Why so many data rates? Can they not be limited to a mandatory one with--maybe--one or two optional ones for special applications? This seems tremendously complex for no perceived market advantage.~Delete 90% of the proposed data rates, leaving a mandatory one and at most two optional ones. (Remember, the user won't understand why his 15.4a devices won't talk to each other--he'll just think they're broken.)~~X~O | 0~Callaway, Ed~ed.callaway@motorola.com~1-954-723-8341~1-954-608-7537~Motorola~07~7.5.7b.1~62~~TR~Why so many data rates? Can they not be limited to a mandatory one with--maybe--one or two optional ones for special applications? This seems tremendously complex for no perceived market advantage.~Delete 90% of the proposed data rates, leaving a mandatory one and at most two optional ones. (Remember, the user won't understand why his 15.4a devices won't talk to each other--he'll just think they're broken.)~~X~O | 0~Callaway, Ed~ed.callaway@motorola.com~1-954-723-8341~1-954-608-7537~Motorola~07~7.5.7b.1~62~~TR~Why so many data rates? Can they not be limited to a mandatory one with--maybe--one or two optional ones for special applications? This seems tremendously complex for no perceived market advantage.~Delete 90% of the proposed data rates, leaving a mandatory one and at most two optional ones. (Remember, the user won't understand why his 15.4a devices won't talk to each other--he'll just think they're broken.)~~X~O | 0~Callaway, Ed~ed.callaway@motorola.com~1-954-723-8341~1-954-608-7537~Motorola~07~7.5.7b.1~62~~TR~Why so many data rates? Can they not be limited to a mandatory one with--maybe--one or two optional ones for special applications? This seems tremendously complex for no perceived market advantage.~Delete 90% of the proposed data rates, leaving a mandatory one and at most two optional ones. (Remember, the user won't understand why his 15.4a devices won't talk to each other--he'll just think they're broken.)~~X~O | 0~Callaway, Ed~ed.callaway@motorola.com~1-954-723-8341~1-954-608-7537~Motorola~07~7.5.7b.1~62~~TR~Why so many data rates? Can they not be limited to a mandatory one with--maybe--one or two optional ones for special applications? This seems tremendously complex for no perceived market advantage.~Delete 90% of the proposed data rates, leaving a mandatory one and at most two optional ones. (Remember, the user won't understand why his 15.4a devices won't talk to each other--he'll just think they're broken.)~~X~O | 0~Callaway, Ed~ed.callaway@motorola.com~1-954-723-8341~1-954-608-7537~Motorola~07~7.5.7b.1~62~~TR~Why so many data rates? Can they not be limited to a mandatory one with--maybe--one or two optional ones for special applications? This seems tremendously complex for no perceived market advantage.~Delete 90% of the proposed data rates, leaving a mandatory one and at most two optional ones. (Remember, the user won't understand why his 15.4a devices won't talk to each other--he'll just think they're broken.)~~X~O | 0~Callaway, Ed~ed.callaway@motorola.com~1-954-723-8341~1-954-608-7537~Motorola~07~7.5.7b.1~62~~TR~Why so many data rates? Can they not be limited to a mandatory one with--maybe--one or two optional ones for special applications? This seems tremendously complex for no perceived market advantage.~Delete 90% of the proposed data rates, leaving a mandatory one and at most two optional ones. (Remember, the user won't understand why his 15.4a devices won't talk to each other--he'll just think they're broken.)~~X~O | 0~Callaway, Ed~ed.callaway@motorola.com~1-954-723-8341~1-954-608-7537~Motorola~07~7.5.7b.1~62~~TR~Why so many data rates? Can they not be limited to a mandatory one with--maybe--one or two optional ones for special applications? This seems tremendously complex for no perceived market advantage.~Delete 90% of the proposed data rates, leaving a mandatory one and at most two optional ones. (Remember, the user won't understand why his 15.4a devices won't talk to each other--he'll just think they're broken.)~~X~O | 0~Callaway, Ed~ed.callaway@motorola.com~1-954-723-8341~1-954-608-7537~Motorola~07~7.5.7b.1~62~~TR~Why so many data rates? Can they not be limited to a mandatory one with--maybe--one or two optional ones for special applications? This seems tremendously complex for no perceived market advantage.~Delete 90% of the proposed data rates, leaving a mandatory one and at most two optional ones. (Remember, the user won't understand why his 15.4a devices won't talk to each other--he'll just think they're broken.)~~X~O | 0~Callaway, Ed~ed.callaway@motorola.com~1-954-723-8341~1-954-608-7537~Motorola~07~7.5.7b.1~62~~TR~Why so many data rates? Can they not be limited to a mandatory one with--maybe--one or two optional ones for special applications? This seems tremendously complex for no perceived market advantage.~Delete 90% of the proposed data rates, leaving a mandatory one and at most two optional ones. (Remember, the user won't understand why his 15.4a devices won't talk to each other--he'll just think they're broken.)~~X~O | 0~Callaway, Ed~ed.callaway@motorola.com~1-954-723-8341~1-954-608-7537~Motorola~07~7.5.7b.1~62~~TR~Why so many data rates? Can they not be limited to a mandatory one with--maybe--one or two optional ones for special applications? This seems tremendously complex for no perceived market advantage.~Delete 90% of the proposed data rates, leaving a mandatory one and at most two optional ones. (Remember, the user won't understand why his 15.4a devices won't talk to each other--he'll just think they're broken.)~~X~O | 0~Callaway, Ed~ed.callaway@motorola.com~1-954-723-8341~1-954-608-7537~Motorola~07~7.5.7b.1~62~~TR~Why so many data rates? Can they not be limited to a mandatory one with--maybe--one or two optional ones for special applications? This seems tremendously complex for no perceived market advantage.~Delete 90% of the proposed data rates, leaving a mandatory one and at most two optional ones. (Remember, the user won't understand why his 15.4a devices won't talk to each other--he'll just think they're broken.)~~X~O | 0~Callaway, Ed~ed.callaway@motorola.com~1-954-723-8341~1-954-608-7537~Motorola~07~7.5.7b.1~62~~TR~Why so many data rates? Can they not be limited to a mandatory one with--maybe--one or two optional ones for special applications? This seems tremendously complex for no perceived market advantage.~Delete 90% of the proposed data rates, leaving a mandatory one and at most two optional ones. (Remember, the user won't understand why his 15.4a devices won't talk to each other--he'll just think they're broken.)~~X~O | 0~Callaway, Ed~ed.callaway@motorola.com~1-954-723-8341~1-954-608-7537~Motorola~07~7.5.7b.1~62~~TR~Why so many data rates? Can they not be limited to a mandatory one with--maybe--one or two optional ones for special applications? This seems tremendously complex for no perceived market advantage.~Delete 90% of the proposed data rates, leaving a mandatory one and at most two optional ones. (Remember, the user won't understand why his 15.4a devices won't talk to each other--he'll just think they're broken.)~~X~O | 0~Callaway, Ed~ed.callaway@motorola.com~1-954-723-8341~1-954-608-7537~Motorola~07~7.5.7b.1~62~~TR~Why so many data rates? Can they not be limited to a mandatory one with--maybe--one or two optional ones for special applications? This seems tremendously complex for no perceived market advantage.~Delete 90% of the proposed data rates, leaving a mandatory one and at most two optional ones. (Remember, the user won't understand why his 15.4a devices won't talk to each other--he'll just think they're broken.)~~X~O | 0~Callaway, Ed~ed.callaway@motorola.com~1-954-723-8341~1-954-608-7537~Motorola~07~7.5.7b.1~62~~TR~Why so many data rates? Can they not be limited to a mandatory one with--maybe--one or two optional ones for special applications? This seems tremendously complex for no perceived market advantage.~Delete 90% of the proposed data rates, leaving a mandatory one and at most two optional ones. (Remember, the user won't understand why his 15.4a devices won't talk to each other--he'll just think they're broken.)~~X~O | 0~Callaway, Ed~ed.callaway@motorola.com~1-954-723-8341~1-954-608-7537~Motorola~07~7.5.7b.1~62~~TR~Why so many data rates? Can they not be limited to a mandatory one with--maybe--one or two optional ones for special applications? This seems tremendously complex for no perceived market advantage.~Delete 90% of the proposed data rates, leaving a mandatory one and at most two optional ones. (Remember, the user won't understand why his 15.4a devices won't talk to each other--he'll just think they're broken.)~~X~O | 0~Callaway, Ed~ed.callaway@motorola.com~1-954-723-8341~1-954-608-7537~Motorola~07~7.5.7b.1~62~~TR~Why so many data rates? Can they not be limited to a mandatory one with--maybe--one or two optional ones for special applications? This seems tremendously complex for no perceived market advantage.~Delete 90% of the proposed data rates, leaving a mandatory one and at most two optional ones. (Remember, the user won't understand why his 15.4a devices won't talk to each other--he'll just think they're broken.)~~X~O | 0~Callaway, Ed~ed.callaway@motorola.com~1-954-723-8341~1-954-608-7537~Motorola~07~7.5.7b.1~62~~TR~Why so many data rates? Can they not be limited to a mandatory one with--maybe--one or two optional ones for special applications? This seems tremendously complex for no perceived market advantage.~Delete 90% of the proposed data rates, leaving a mandatory one and at most two optional ones. (Remember, the user won't understand why his 15.4a devices won't talk to each other--he'll just think they're broken.)~~X~O | 0~Callaway, Ed~ed.callaway@motorola.com~1-954-723-8341~1-954-608-7537~Motorola~07~7.5.7b.1~62~~TR~Why so many data rates? Can they not be limited to a mandatory one with--maybe--one or two optional ones for special applications? This seems tremendously complex for no perceived market advantage.~Delete 90% of the proposed data rates, leaving a mandatory one and at most two optional ones. (Remember, the user won't understand why his 15.4a devices won't talk to each other--he'll just think they're broken.)~~X~O | 0~Callaway, Ed~ed.callaway@motorola.com~1-954-723-8341~1-954-608-7537~Motorola~07~7.5.7b.1~62~~TR~Why so many data rates? Can they not be limited to a mandatory one with--maybe--one or two optional ones for special applications? This seems tremendously complex for no perceived market advantage.~Delete 90% of the proposed data rates, leaving a mandatory one and at most two optional ones. (Remember, the user won't understand why his 15.4a devices won't talk to each other--he'll just think they're broken.)~~X~O | 0~Callaway, Ed~ed.callaway@motorola.com~1-954-723-8341~1-954-608-7537~Motorola~07~7.5.7b.1~62~~TR~Why so many data rates? Can they not be limited to a mandatory one with--maybe--one or two optional ones for special applications? This seems tremendously complex for no perceived market advantage.~Delete 90% of the proposed data rates, leaving a mandatory one and at most two optional ones. (Remember, the user won't understand why his 15.4a devices won't talk to each other--he'll just think they're broken.)~~X~O | 0~Callaway, Ed~ed.callaway@motorola.com~1-954-723-8341~1-954-608-7537~Motorola~07~7.5.7b.1~62~~TR~Why so many data rates? Can they not be limited to a mandatory one with--maybe--one or two optional ones for special applications? This seems tremendously complex for no perceived market advantage.~Delete 90% of the proposed data rates, leaving a mandatory one and at most two optional ones. (Remember, the user won't understand why his 15.4a devices won't talk to each other--he'll just think they're broken.)~~X~O | 0~Callaway, Ed~ed.callaway@motorola.com~1-954-723-8341~1-954-608-7537~Motorola~07~7.5.7b.1~62~~TR~Why so many data rates? Can they not be limited to a mandatory one with--maybe--one or two optional ones for special applications? This seems tremendously complex for no perceived market advantage.~Delete 90% of the proposed data rates, leaving a mandatory one and at most two optional ones. (Remember, the user won't understand why his 15.4a devices won't talk to each other--he'll just think they're broken.)~~X~O | 0~Callaway, Ed~ed.callaway@motorola.com~1-954-723-8341~1-954-608-7537~Motorola~07~7.5.7b.1~62~~TR~Why so many data rates? Can they not be limited to a mandatory one with--maybe--one or two optional ones for special applications? This seems tremendously complex for no perceived market advantage.~Delete 90% of the proposed data rates, leaving a mandatory one and at most two optional ones. (Remember, the user won't understand why his 15.4a devices won't talk to each other--he'll just think they're broken.)~~X~O | 0~Callaway, Ed~ed.callaway@motorola.com~1-954-723-8341~1-954-608-7537~Motorola~07~7.5.7b.1~62~~TR~Why so many data rates? Can they not be limited to a mandatory one with--maybe--one or two optional ones for special applications? This seems tremendously complex for no perceived market advantage.~Delete 90% of the proposed data rates, leaving a mandatory one and at most two optional ones. (Remember, the user won't understand why his 15.4a devices won't talk to each other--he'll just think they're broken.)~~X~O | 0~Callaway, Ed~ed.callaway@motorola.com~1-954-723-8341~1-954-608-7537~Motorola~07~7.5.7b.1~62~~TR~Why so many data rates? Can they not be limited to a mandatory one with--maybe--one or two optional ones for special applications? This seems tremendously complex for no perceived market advantage.~Delete 90% of the proposed data rates, leaving a mandatory one and at most two optional ones. (Remember, the user won't understand why his 15.4a devices won't talk to each other--he'll just think they're broken.)~~X~O | 0~Callaway, Ed~ed.callaway@motorola.com~1-954-723-8341~1-954-608-7537~Motorola~07~7.5.7b.1~62~~TR~Why so many data rates? Can they not be limited to a mandatory one with--maybe--one or two optional ones for special applications? This seems tremendously complex for no perceived market advantage.~Delete 90% of the proposed data rates, leaving a mandatory one and at most two optional ones. (Remember, the user won't understand why his 15.4a devices won't talk to each other--he'll just think they're broken.)~~X~O | 0~Callaway, Ed~ed.callaway@motorola.com~1-954-723-8341~1-954-608-7537~Motorola~07~7.5.7b.1~62~~TR~Why so many data rates? Can they not be limited to a mandatory one with--maybe--one or two optional ones for special applications? This seems tremendously complex for no perceived market advantage.~Delete 90% of the proposed data rates, leaving a mandatory one and at most two optional ones. (Remember, the user won't understand why his 15.4a devices won't talk to each other--he'll just think they're broken.)~~X~O | 0~Callaway, Ed~ed.callaway@motorola.com~1-954-723-8341~1-954-608-7537~Motorola~07~7.5.7b.1~62~~TR~Why so many data rates? Can they not be limited to a mandatory one with--maybe--one or two optional ones for special applications? This seems tremendously complex for no perceived market advantage.~Delete 90% of the proposed data rates, leaving a mandatory one and at most two optional ones. (Remember, the user won't understand why his 15.4a devices won't talk to each other--he'll just think they're broken.)~~X~O | 0~Callaway, Ed~ed.callaway@motorola.com~1-954-723-8341~1-954-608-7537~Motorola~07~7.5.7b.1~62~~TR~Why so many data rates? Can they not be limited to a mandatory one with--maybe--one or two optional ones for special applications? This seems tremendously complex for no perceived market advantage.~Delete 90% of the proposed data rates, leaving a mandatory one and at most two optional ones. (Remember, the user won't understand why his 15.4a devices won't talk to each other--he'll just think they're broken.)~~X~O | 0~Callaway, Ed~ed.callaway@motorola.com~1-954-723-8341~1-954-608-7537~Motorola~07~7.5.7b.1~62~~TR~Why so many data rates? Can they not be limited to a mandatory one with--maybe--one or two optional ones for special applications? This seems tremendously complex for no perceived market advantage.~Delete 90% of the proposed data rates, leaving a mandatory one and at most two optional ones. (Remember, the user won't understand why his 15.4a devices won't talk to each other--he'll just think they're broken.)~~X~O | 0~Callaway, Ed~ed.callaway@motorola.com~1-954-723-8341~1-954-608-7537~Motorola~07~7.5.7b.1~62~~TR~Why so many data rates? Can they not be limited to a mandatory one with--maybe--one or two optional ones for special applications? This seems tremendously complex for no perceived market advantage.~Delete 90% of the proposed data rates, leaving a mandatory one and at most two optional ones. (Remember, the user won't understand why his 15.4a devices won't talk to each other--he'll just think they're broken.)~~X~O | 0~Callaway, Ed~ed.callaway@motorola.com~1-954-723-8341~1-954-608-7537~Motorola~07~7.5.7b.1~62~~TR~Why so many data rates? Can they not be limited to a mandatory one with--maybe--one or two optional ones for special applications? This seems tremendously complex for no perceived market advantage.~Delete 90% of the proposed data rates, leaving a mandatory one and at most two optional ones. (Remember, the user won't understand why his 15.4a devices won't talk to each other--he'll just think they're broken.)~~X~O | 0~Callaway, Ed~ed.callaway@motorola.com~1-954-723-8341~1-954-608-7537~Motorola~07~7.5.7b.1~62~~TR~Why so many data rates? Can they not be limited to a mandatory one with--maybe--one or two optional ones for special applications? This seems tremendously complex for no perceived market advantage.~Delete 90% of the proposed data rates, leaving a mandatory one and at most two optional ones. (Remember, the user won't understand why his 15.4a devices won't talk to each other--he'll just think they're broken.)~~X~O | 0~Callaway, Ed~ed.callaway@motorola.com~1-954-723-8341~1-954-608-7537~Motorola~07~7.5.7b.1~62~~TR~Why so many data rates? Can they not be limited to a mandatory one with--maybe--one or two optional ones for special applications? This seems tremendously complex for no perceived market advantage.~Delete 90% of the proposed data rates, leaving a mandatory one and at most two optional ones. (Remember, the user won't understand why his 15.4a devices won't talk to each other--he'll just think they're broken.)~~X~O | 0~Callaway, Ed~ed.callaway@motorola.com~1-954-723-8341~1-954-608-7537~Motorola~07~7.5.7b.1~62~~TR~Why so many data rates? Can they not be limited to a mandatory one with--maybe--one or two optional ones for special applications? This seems tremendously complex for no perceived market advantage.~Delete 90% of the proposed data rates, leaving a mandatory one and at most two optional ones. (Remember, the user won't understand why his 15.4a devices won't talk to each other--he'll just think they're broken.)~~X~O | 0~Callaway, Ed~ed.callaway@motorola.com~1-954-723-8341~1-954-608-7537~Motorola~07~7.5.7b.1~62~~TR~Why so many data rates? Can they not be limited to a mandatory one with--maybe--one or two optional ones for special applications? This seems tremendously complex for no perceived market advantage.~Delete 90% of the proposed data rates, leaving a mandatory one and at most two optional ones. (Remember, the user won't understand why his 15.4a devices won't talk to each other--he'll just think they're broken.)~~X~O | 0~Callaway, Ed~ed.callaway@motorola.com~1-954-723-8341~1-954-608-7537~Motorola~07~7.5.7b.1~62~~TR~Why so many data rates? Can they not be limited to a mandatory one with--maybe--one or two optional ones for special applications? This seems tremendously complex for no perceived market advantage.~Delete 90% of the proposed data rates, leaving a mandatory one and at most two optional ones. (Remember, the user won't understand why his 15.4a devices won't talk to each other--he'll just think they're broken.)~~X~O | 0~Callaway, Ed~ed.callaway@motorola.com~1-954-723-8341~1-954-608-7537~Motorola~07~7.5.7b.1~62~~TR~Why so many data rates? Can they not be limited to a mandatory one with--maybe--one or two optional ones for special applications? This seems tremendously complex for no perceived market advantage.~Delete 90% of the proposed data rates, leaving a mandatory one and at most two optional ones. (Remember, the user won't understand why his 15.4a devices won't talk to each other--he'll just think they're broken.)~~X~O | 0~Callaway, Ed~ed.callaway@motorola.com~1-954-723-8341~1-954-608-7537~Motorola~07~7.5.7b.1~62~~TR~Why so many data rates? Can they not be limited to a mandatory one with--maybe--one or two optional ones for special applications? This seems tremendously complex for no perceived market advantage.~Delete 90% of the proposed data rates, leaving a mandatory one and at most two optional ones. (Remember, the user won't understand why his 15.4a devices won't talk to each other--he'll just think they're broken.)~~X~O | 0~Callaway, Ed~ed.callaway@motorola.com~1-954-723-8341~1-954-608-7537~Motorola~07~7.5.7b.1~62~~TR~Why so many data rates? Can they not be limited to a mandatory one with--maybe--one or two optional ones for special applications? This seems tremendously complex for no perceived market advantage.~Delete 90% of the proposed data rates, leaving a mandatory one and at most two optional ones. (Remember, the user won't understand why his 15.4a devices won't talk to each other--he'll just think they're broken.)~~X~O | 0~Callaway, Ed~ed.callaway@motorola.com~1-954-723-8341~1-954-608-7537~Motorola~07~7.5.7b.1~62~~TR~Why so many data rates? Can they not be limited to a mandatory one with--maybe--one or two optional ones for special applications? This seems tremendously complex for no perceived market advantage.~Delete 90% of the proposed data rates, leaving a mandatory one and at most two optional ones. (Remember, the user won't understand why his 15.4a devices won't talk to each other--he'll just think they're broken.)~~X~O | 0~Callaway, Ed~ed.callaway@motorola.com~1-954-723-8341~1-954-608-7537~Motorola~07~7.5.7b.1~62~~TR~Why so many data rates? Can they not be limited to a mandatory one with--maybe--one or two optional ones for special applications? This seems tremendously complex for no perceived market advantage.~Delete 90% of the proposed data rates, leaving a mandatory one and at most two optional ones. (Remember, the user won't understand why his 15.4a devices won't talk to each other--he'll just think they're broken.)~~X~O | 0~Callaway, Ed~ed.callaway@motorola.com~1-954-723-8341~1-954-608-7537~Motorola~07~7.5.7b.1~62~~TR~Why so many data rates? Can they not be limited to a mandatory one with--maybe--one or two optional ones for special applications? This seems tremendously complex for no perceived market advantage.~Delete 90% of the proposed data rates, leaving a mandatory one and at most two optional ones. (Remember, the user won't understand why his 15.4a devices won't talk to each other--he'll just think they're broken.)~~X~O | 0~Callaway, Ed~ed.callaway@motorola.com~1-954-723-8341~1-954-608-7537~Motorola~07~7.5.7b.1~62~~TR~Why so many data rates? Can they not be limited to a mandatory one with--maybe--one or two optional ones for special applications? This seems tremendously complex for no perceived market advantage.~Delete 90% of the proposed data rates, leaving a mandatory one and at most two optional ones. (Remember, the user won't understand why his 15.4a devices won't talk to each other--he'll just think they're broken.)~~X~O | 0~Callaway, Ed~ed.callaway@motorola.com~1-954-723-8341~1-954-608-7537~Motorola~07~7.5.7b.1~62~~TR~Why so many data rates? Can they not be limited to a mandatory one with--maybe--one or two optional ones for special applications? This seems tremendously complex for no perceived market advantage.~Delete 90% of the proposed data rates, leaving a mandatory one and at most two optional ones. (Remember, the user won't understand why his 15.4a devices won't talk to each other--he'll just think they're broken.)~~X~O | 0~Callaway, Ed~ed.callaway@motorola.com~1-954-723-8341~1-954-608-7537~Motorola~07~7.5.7b.1~62~~TR~Why so many data rates? Can they not be limited to a mandatory one with--maybe--one or two optional ones for special applications? This seems tremendously complex for no perceived market advantage.~Delete 90% of the proposed data rates, leaving a mandatory one and at most two optional ones. (Remember, the user won't understand why his 15.4a devices won't talk to each other--he'll just think they're broken.)~~X~O | 0~Callaway, Ed~ed.callaway@motorola.com~1-954-723-8341~1-954-608-7537~Motorola~07~7.5.7b.1~62~~TR~Why so many data rates? Can they not be limited to a mandatory one with--maybe--one or two optional ones for special applications? This seems tremendously complex for no perceived market advantage.~Delete 90% of the proposed data rates, leaving a mandatory one and at most two optional ones. (Remember, the user won't understand why his 15.4a devices won't talk to each other--he'll just think they're broken.)~~X~O | 0~Callaway, Ed~ed.callaway@motorola.com~1-954-723-8341~1-954-608-7537~Motorola~07~7.5.7b.1~62~~TR~Why so many data rates? Can they not be limited to a mandatory one with--maybe--one or two optional ones for special applications? This seems tremendously complex for no perceived market advantage.~Delete 90% of the proposed data rates, leaving a mandatory one and at most two optional ones. (Remember, the user won't understand why his 15.4a devices won't talk to each other--he'll just think they're broken.)~~X~O | 0~Callaway, Ed~ed.callaway@motorola.com~1-954-723-8341~1-954-608-7537~Motorola~07~7.5.7b.1~62~~TR~Why so many data rates? Can they not be limited to a mandatory one with--maybe--one or two optional ones for special applications? This seems tremendously complex for no perceived market advantage.~Delete 90% of the proposed data rates, leaving a mandatory one and at most two optional ones. (Remember, the user won't understand why his 15.4a devices won't talk to each other--he'll just think they're broken.)~~X~O | 0~Callaway, Ed~ed.callaway@motorola.com~1-954-723-8341~1-954-608-7537~Motorola~07~7.5.7b.1~62~~TR~Why so many data rates? Can they not be limited to a mandatory one with--maybe--one or two optional ones for special applications? This seems tremendously complex for no perceived market advantage.~Delete 90% of the proposed data rates, leaving a mandatory one and at most two optional ones. (Remember, the user won't understand why his 15.4a devices won't talk to each other--he'll just think they're broken.)~~X~O | 0~Callaway, Ed~ed.callaway@motorola.com~1-954-723-8341~1-954-608-7537~Motorola~07~7.5.7b.1~62~~TR~Why so many data rates? Can they not be limited to a mandatory one with--maybe--one or two optional ones for special applications? This seems tremendously complex for no perceived market advantage.~Delete 90% of the proposed data rates, leaving a mandatory one and at most two optional ones. (Remember, the user won't understand why his 15.4a devices won't talk to each other--he'll just think they're broken.)~~X~O | 0~Callaway, Ed~ed.callaway@motorola.com~1-954-723-8341~1-954-608-7537~Motorola~07~7.5.7b.1~62~~TR~Why so many data rates? Can they not be limited to a mandatory one with--maybe--one or two optional ones for special applications? This seems tremendously complex for no perceived market advantage.~Delete 90% of the proposed data rates, leaving a mandatory one and at most two optional ones. (Remember, the user won't understand why his 15.4a devices won't talk to each other--he'll just think they're broken.)~~X~O | 0~Callaway, Ed~ed.callaway@motorola.com~1-954-723-8341~1-954-608-7537~Motorola~07~7.5.7b.1~62~~TR~Why so many data rates? Can they not be limited to a mandatory one with--maybe--one or two optional ones for special applications? This seems tremendously complex for no perceived market advantage.~Delete 90% of the proposed data rates, leaving a mandatory one and at most two optional ones. (Remember, the user won't understand why his 15.4a devices won't talk to each other--he'll just think they're broken.)~~X~O | 0~Callaway, Ed~ed.callaway@motorola.com~1-954-723-8341~1-954-608-7537~Motorola~07~7.5.7b.1~62~~TR~Why so many data rates? Can they not be limited to a mandatory one with--maybe--one or two optional ones for special applications? This seems tremendously complex for no perceived market advantage.~Delete 90% of the proposed data rates, leaving a mandatory one and at most two optional ones. (Remember, the user won't understand why his 15.4a devices won't talk to each other--he'll just think they're broken.)~~X~O | 0~Callaway, Ed~ed.callaway@motorola.com~1-954-723-8341~1-954-608-7537~Motorola~07~7.5.7b.1~62~~TR~Why so many data rates? Can they not be limited to a mandatory one with--maybe--one or two optional ones for special applications? This seems tremendously complex for no perceived market advantage.~Delete 90% of the proposed data rates, leaving a mandatory one and at most two optional ones. (Remember, the user won't understand why his 15.4a devices won't talk to each other--he'll just think they're broken.)~~X~O | 0~Callaway, Ed~ed.callaway@motorola.com~1-954-723-8341~1-954-608-7537~Motorola~07~7.5.7b.1~62~~TR~Why so many data rates? Can they not be limited to a mandatory one with--maybe--one or two optional ones for special applications? This seems tremendously complex for no perceived market advantage.~Delete 90% of the proposed data rates, leaving a mandatory one and at most two optional ones. (Remember, the user won't understand why his 15.4a devices won't talk to each other--he'll just think they're broken.)~~X~O | 0~Callaway, Ed~ed.callaway@motorola.com~1-954-723-8341~1-954-608-7537~Motorola~07~7.5.7b.1~62~~TR~Why so many data rates? Can they not be limited to a mandatory one with--maybe--one or two optional ones for special applications? This seems tremendously complex for no perceived market advantage.~Delete 90% of the proposed data rates, leaving a mandatory one and at most two optional ones. (Remember, the user won't understand why his 15.4a devices won't talk to each other--he'll just think they're broken.)~~X~O | 0~Callaway, Ed~ed.callaway@motorola.com~1-954-723-8341~1-954-608-7537~Motorola~07~7.5.7b.1~62~~TR~Why so many data rates? Can they not be limited to a mandatory one with--maybe--one or two optional ones for special applications? This seems tremendously complex for no perceived market advantage.~Delete 90% of the proposed data rates, leaving a mandatory one and at most two optional ones. (Remember, the user won't understand why his 15.4a devices won't talk to each other--he'll just think they're broken.)~~X~O | 0~Callaway, Ed~ed.callaway@motorola.com~1-954-723-8341~1-954-608-7537~Motorola~07~7.5.7b.1~62~~TR~Why so many data rates? Can they not be limited to a mandatory one with--maybe--one or two optional ones for special applications? This seems tremendously complex for no perceived market advantage.~Delete 90% of the proposed data rates, leaving a mandatory one and at most two optional ones. (Remember, the user won't understand why his 15.4a devices won't talk to each other--he'll just think they're broken.)~~X~O | 0~Callaway, Ed~ed.callaway@motorola.com~1-954-723-8341~1-954-608-7537~Motorola~07~7.5.7b.1~62~~TR~Why so many data rates? Can they not be limited to a mandatory one with--maybe--one or two optional ones for special applications? This seems tremendously complex for no perceived market advantage.~Delete 90% of the proposed data rates, leaving a mandatory one and at most two optional ones. (Remember, the user won't understand why his 15.4a devices won't talk to each other--he'll just think they're broken.)~~X~O | 0~Callaway, Ed~ed.callaway@motorola.com~1-954-723-8341~1-954-608-7537~Motorola~07~7.5.7b.1~62~~TR~Why so many data rates? Can they not be limited to a mandatory one with--maybe--one or two optional ones for special applications? This seems tremendously complex for no perceived market advantage.~Delete 90% of the proposed data rates, leaving a mandatory one and at most two optional ones. (Remember, the user won't understand why his 15.4a devices won't talk to each other--he'll just think they're broken.)~~X~O | 0~Callaway, Ed~ed.callaway@motorola.com~1-954-723-8341~1-954-608-7537~Motorola~07~7.5.7b.1~62~~TR~Why so many data rates? Can they not be limited to a mandatory one with--maybe--one or two optional ones for special applications? This seems tremendously complex for no perceived market advantage.~Delete 90% of the proposed data rates, leaving a mandatory one and at most two optional ones. (Remember, the user won't understand why his 15.4a devices won't talk to each other--he'll just think they're broken.)~~X~O | 0~Callaway, Ed~ed.callaway@motorola.com~1-954-723-8341~1-954-608-7537~Motorola~07~7.5.7b.1~62~~TR~Why so many data rates? Can they not be limited to a mandatory one with--maybe--one or two optional ones for special applications? This seems tremendously complex for no perceived market advantage.~Delete 90% of the proposed data rates, leaving a mandatory one and at most two optional ones. (Remember, the user won't understand why his 15.4a devices won't talk to each other--he'll just think they're broken.)~~X~O | 0~Callaway, Ed~ed.callaway@motorola.com~1-954-723-8341~1-954-608-7537~Motorola~07~7.5.7b.1~62~~TR~Why so many data rates? Can they not be limited to a mandatory one with--maybe--one or two optional ones for special applications? This seems tremendously complex for no perceived market advantage.~Delete 90% of the proposed data rates, leaving a mandatory one and at most two optional ones. (Remember, the user won't understand why his 15.4a devices won't talk to each other--he'll just think they're broken.)~~X~O | 0~Callaway, Ed~ed.callaway@motorola.com~1-954-723-8341~1-954-608-7537~Motorola~07~7.5.7b.1~62~~TR~Why so many data rates? Can they not be limited to a mandatory one with--maybe--one or two optional ones for special applications? This seems tremendously complex for no perceived market advantage.~Delete 90% of the proposed data rates, leaving a mandatory one and at most two optional ones. (Remember, the user won't understand why his 15.4a devices won't talk to each other--he'll just think they're broken.)~~X~O | 0~Callaway, Ed~ed.callaway@motorola.com~1-954-723-8341~1-954-608-7537~Motorola~07~7.5.7b.1~62~~TR~Why so many data rates? Can they not be limited to a mandatory one with--maybe--one or two optional ones for special applications? This seems tremendously complex for no perceived market advantage.~Delete 90% of the proposed data rates, leaving a mandatory one and at most two optional ones. (Remember, the user won't understand why his 15.4a devices won't talk to each other--he'll just think they're broken.)~~X~O | 0~Callaway, Ed~ed.callaway@motorola.com~1-954-723-8341~1-954-608-7537~Motorola~07~7.5.7b.1~62~~TR~Why so many data rates? Can they not be limited to a mandatory one with--maybe--one or two optional ones for special applications? This seems tremendously complex for no perceived market advantage.~Delete 90% of the proposed data rates, leaving a mandatory one and at most two optional ones. (Remember, the user won't understand why his 15.4a devices won't talk to each other--he'll just think they're broken.)~~X~O | 0~Callaway, Ed~ed.callaway@motorola.com~1-954-723-8341~1-954-608-7537~Motorola~07~7.5.7b.1~62~~TR~Why so many data rates? Can they not be limited to a mandatory one with--maybe--one or two optional ones for special applications? This seems tremendously complex for no perceived market advantage.~Delete 90% of the proposed data rates, leaving a mandatory one and at most two optional ones. (Remember, the user won't understand why his 15.4a devices won't talk to each other--he'll just think they're broken.)~~X~O | 0~Callaway, Ed~ed.callaway@motorola.com~1-954-723-8341~1-954-608-7537~Motorola~07~7.5.7b.1~62~~TR~Why so many data rates? Can they not be limited to a mandatory one with--maybe--one or two optional ones for special applications? This seems tremendously complex for no perceived market advantage.~Delete 90% of the proposed data rates, leaving a mandatory one and at most two optional ones. (Remember, the user won't understand why his 15.4a devices won't talk to each other--he'll just think they're broken.)~~X~O | 0~Callaway, Ed~ed.callaway@motorola.com~1-954-723-8341~1-954-608-7537~Motorola~07~7.5.7b.1~62~~TR~Why so many data rates? Can they not be limited to a mandatory one with--maybe--one or two optional ones for special applications? This seems tremendously complex for no perceived market advantage.~Delete 90% of the proposed data rates, leaving a mandatory one and at most two optional ones. (Remember, the user won't understand why his 15.4a devices won't talk to each other--he'll just think they're broken.)~~X~O | 0~Callaway, Ed~ed.callaway@motorola.com~1-954-723-8341~1-954-608-7537~Motorola~07~7.5.7b.1~62~~TR~Why so many data rates? Can they not be limited to a mandatory one with--maybe--one or two optional ones for special applications? This seems tremendously complex for no perceived market advantage.~Delete 90% of the proposed data rates, leaving a mandatory one and at most two optional ones. (Remember, the user won't understand why his 15.4a devices won't talk to each other--he'll just think they're broken.)~~X~O | 0~Callaway, Ed~ed.callaway@motorola.com~1-954-723-8341~1-954-608-7537~Motorola~07~7.5.7b.1~62~~TR~Why so many data rates? Can they not be limited to a mandatory one with--maybe--one or two optional ones for special applications? This seems tremendously complex for no perceived market advantage.~Delete 90% of the proposed data rates, leaving a mandatory one and at most two optional ones. (Remember, the user won't understand why his 15.4a devices won't talk to each other--he'll just think they're broken.)~~X~O | 0~Callaway, Ed~ed.callaway@motorola.com~1-954-723-8341~1-954-608-7537~Motorola~07~7.5.7b.1~62~~TR~Why so many data rates? Can they not be limited to a mandatory one with--maybe--one or two optional ones for special applications? This seems tremendously complex for no perceived market advantage.~Delete 90% of the proposed data rates, leaving a mandatory one and at most two optional ones. (Remember, the user won't understand why his 15.4a devices won't talk to each other--he'll just think they're broken.)~~X~O | 0~Callaway, Ed~ed.callaway@motorola.com~1-954-723-8341~1-954-608-7537~Motorola~07~7.5.7b.1~62~~TR~Why so many data rates? Can they not be limited to a mandatory one with--maybe--one or two optional ones for special applications? This seems tremendously complex for no perceived market advantage.~Delete 90% of the proposed data rates, leaving a mandatory one and at most two optional ones. (Remember, the user won't understand why his 15.4a devices won't talk to each other--he'll just think they're broken.)~~X~O | 0~Callaway, Ed~ed.callaway@motorola.com~1-954-723-8341~1-954-608-7537~Motorola~07~7.5.7b.1~62~~TR~Why so many data rates? Can they not be limited to a mandatory one with--maybe--one or two optional ones for special applications? This seems tremendously complex for no perceived market advantage.~Delete 90% of the proposed data rates, leaving a mandatory one and at most two optional ones. (Remember, the user won't understand why his 15.4a devices won't talk to each other--he'll just think they're broken.)~~X~O | 0~Callaway, Ed~ed.callaway@motorola.com~1-954-723-8341~1-954-608-7537~Motorola~07~7.5.7b.1~62~~TR~Why so many data rates? Can they not be limited to a mandatory one with--maybe--one or two optional ones for special applications? This seems tremendously complex for no perceived market advantage.~Delete 90% of the proposed data rates, leaving a mandatory one and at most two optional ones. (Remember, the user won't understand why his 15.4a devices won't talk to each other--he'll just think they're broken.)~~X~O | 0~Callaway, Ed~ed.callaway@motorola.com~1-954-723-8341~1-954-608-7537~Motorola~07~7.5.7b.1~62~~TR~Why so many data rates? Can they not be limited to a mandatory one with--maybe--one or two optional ones for special applications? This seems tremendously complex for no perceived market advantage.~Delete 90% of the proposed data rates, leaving a mandatory one and at most two optional ones. (Remember, the user won't understand why his 15.4a devices won't talk to each other--he'll just think they're broken.)~~X~O | 0~Callaway, Ed~ed.callaway@motorola.com~1-954-723-8341~1-954-608-7537~Motorola~07~7.5.7b.1~62~~TR~Why so many data rates? Can they not be limited to a mandatory one with--maybe--one or two optional ones for special applications? This seems tremendously complex for no perceived market advantage.~Delete 90% of the proposed data rates, leaving a mandatory one and at most two optional ones. (Remember, the user won't understand why his 15.4a devices won't talk to each other--he'll just think they're broken.)~~X~O | 0~Callaway, Ed~ed.callaway@motorola.com~1-954-723-8341~1-954-608-7537~Motorola~07~7.5.7b.1~62~~TR~Why so many data rates? Can they not be limited to a mandatory one with--maybe--one or two optional ones for special applications? This seems tremendously complex for no perceived market advantage.~Delete 90% of the proposed data rates, leaving a mandatory one and at most two optional ones. (Remember, the user won't understand why his 15.4a devices won't talk to each other--he'll just think they're broken.)~~X~O | 0~Callaway, Ed~ed.callaway@motorola.com~1-954-723-8341~1-954-608-7537~Motorola~07~7.5.7b.1~62~~TR~Why so many data rates? Can they not be limited to a mandatory one with--maybe--one or two optional ones for special applications? This seems tremendously complex for no perceived market advantage.~Delete 90% of the proposed data rates, leaving a mandatory one and at most two optional ones. (Remember, the user won't understand why his 15.4a devices won't talk to each other--he'll just think they're broken.)~~X~O | 0~Callaway, Ed~ed.callaway@motorola.com~1-954-723-8341~1-954-608-7537~Motorola~07~7.5.7b.1~62~~TR~Why so many data rates? Can they not be limited to a mandatory one with--maybe--one or two optional ones for special applications? This seems tremendously complex for no perceived market advantage.~Delete 90% of the proposed data rates, leaving a mandatory one and at most two optional ones. (Remember, the user won't understand why his 15.4a devices won't talk to each other--he'll just think they're broken.)~~X~O | 0~Callaway, Ed~ed.callaway@motorola.com~1-954-723-8341~1-954-608-7537~Motorola~07~7.5.7b.1~62~~TR~Why so many data rates? Can they not be limited to a mandatory one with--maybe--one or two optional ones for special applications? This seems tremendously complex for no perceived market advantage.~Delete 90% of the proposed data rates, leaving a mandatory one and at most two optional ones. (Remember, the user won't understand why his 15.4a devices won't talk to each other--he'll just think they're broken.)~~X~O | 0~Callaway, Ed~ed.callaway@motorola.com~1-954-723-8341~1-954-608-7537~Motorola~07~7.5.7b.1~62~~TR~Why so many data rates? Can they not be limited to a mandatory one with--maybe--one or two optional ones for special applications? This seems tremendously complex for no perceived market advantage.~Delete 90% of the proposed data rates, leaving a mandatory one and at most two optional ones. (Remember, the user won't understand why his 15.4a devices won't talk to each other--he'll just think they're broken.)~~X~O | 0~Callaway, Ed~ed.callaway@motorola.com~1-954-723-8341~1-954-608-7537~Motorola~07~7.5.7b.1~62~~TR~Why so many data rates? Can they not be limited to a mandatory one with--maybe--one or two optional ones for special applications? This seems tremendously complex for no perceived market advantage.~Delete 90% of the proposed data rates, leaving a mandatory one and at most two optional ones. (Remember, the user won't understand why his 15.4a devices won't talk to each other--he'll just think they're broken.)~~X~O | 0~Callaway, Ed~ed.callaway@motorola.com~1-954-723-8341~1-954-608-7537~Motorola~07~7.5.7b.1~62~~TR~Why so many data rates? Can they not be limited to a mandatory one with--maybe--one or two optional ones for special applications? This seems tremendously complex for no perceived market advantage.~Delete 90% of the proposed data rates, leaving a mandatory one and at most two optional ones. (Remember, the user won't understand why his 15.4a devices won't talk to each other--he'll just think they're broken.)~~X~O | 0~Callaway, Ed~ed.callaway@motorola.com~1-954-723-8341~1-954-608-7537~Motorola~07~7.5.7b.1~62~~TR~Why so many data rates? Can they not be limited to a mandatory one with--maybe--one or two optional ones for special applications? This seems tremendously complex for no perceived market advantage.~Delete 90% of the proposed data rates, leaving a mandatory one and at most two optional ones. (Remember, the user won't understand why his 15.4a devices won't talk to each other--he'll just think they're broken.)~~X~O | 0~Callaway, Ed~ed.callaway@motorola.com~1-954-723-8341~1-954-608-7537~Motorola~07~7.5.7b.1~62~~TR~Why so many data rates? Can they not be limited to a mandatory one with--maybe--one or two optional ones for special applications? This seems tremendously complex for no perceived market advantage.~Delete 90% of the proposed data rates, leaving a mandatory one and at most two optional ones. (Remember, the user won't understand why his 15.4a devices won't talk to each other--he'll just think they're broken.)~~X~O | 0~Callaway, Ed~ed.callaway@motorola.com~1-954-723-8341~1-954-608-7537~Motorola~07~7.5.7b.1~62~~TR~Why so many data rates? Can they not be limited to a mandatory one with--maybe--one or two optional ones for special applications? This seems tremendously complex for no perceived market advantage.~Delete 90% of the proposed data rates, leaving a mandatory one and at most two optional ones. (Remember, the user won't understand why his 15.4a devices won't talk to each other--he'll just think they're broken.)~~X~O | 0~Callaway, Ed~ed.callaway@motorola.com~1-954-723-8341~1-954-608-7537~Motorola~07~7.5.7b.1~62~~TR~Why so many data rates? Can they not be limited to a mandatory one with--maybe--one or two optional ones for special applications? This seems tremendously complex for no perceived market advantage.~Delete 90% of the proposed data rates, leaving a mandatory one and at most two optional ones. (Remember, the user won't understand why his 15.4a devices won't talk to each other--he'll just think they're broken.)~~X~O | 0~Callaway, Ed~ed.callaway@motorola.com~1-954-723-8341~1-954-608-7537~Motorola~07~7.5.7b.1~62~~TR~Why so many data rates? Can they not be limited to a mandatory one with--maybe--one or two optional ones for special applications? This seems tremendously complex for no perceived market advantage.~Delete 90% of the proposed data rates, leaving a mandatory one and at most two optional ones. (Remember, the user won't understand why his 15.4a devices won't talk to each other--he'll just think they're broken.)~~X~O | 0~Callaway, Ed~ed.callaway@motorola.com~1-954-723-8341~1-954-608-7537~Motorola~07~7.5.7b.1~62~~TR~Why so many data rates? Can they not be limited to a mandatory one with--maybe--one or two optional ones for special applications? This seems tremendously complex for no perceived market advantage.~Delete 90% of the proposed data rates, leaving a mandatory one and at most two optional ones. (Remember, the user won't understand why his 15.4a devices won't talk to each other--he'll just think they're broken.)~~X~O | 0~Callaway, Ed~ed.callaway@motorola.com~1-954-723-8341~1-954-608-7537~Motorola~07~7.5.7b.1~62~~TR~Why so many data rates? Can they not be limited to a mandatory one with--maybe--one or two optional ones for special applications? This seems tremendously complex for no perceived market advantage.~Delete 90% of the proposed data rates, leaving a mandatory one and at most two optional ones. (Remember, the user won't understand why his 15.4a devices won't talk to each other--he'll just think they're broken.)~~X~O | 0~Callaway, Ed~ed.callaway@motorola.com~1-954-723-8341~1-954-608-7537~Motorola~07~7.5.7b.1~62~~TR~Why so many data rates? Can they not be limited to a mandatory one with--maybe--one or two optional ones for special applications? This seems tremendously complex for no perceived market advantage.~Delete 90% of the proposed data rates, leaving a mandatory one and at most two optional ones. (Remember, the user won't understand why his 15.4a devices won't talk to each other--he'll just think they're broken.)~~X~O | 0~Callaway, Ed~ed.callaway@motorola.com~1-954-723-8341~1-954-608-7537~Motorola~07~7.5.7b.1~62~~TR~Why so many data rates? Can they not be limited to a mandatory one with--maybe--one or two optional ones for special applications? This seems tremendously complex for no perceived market advantage.~Delete 90% of the proposed data rates, leaving a mandatory one and at most two optional ones. (Remember, the user won't understand why his 15.4a devices won't talk to each other--he'll just think they're broken.)~~X~O | 0~Callaway, Ed~ed.callaway@motorola.com~1-954-723-8341~1-954-608-7537~Motorola~07~7.5.7b.1~62~~TR~Why so many data rates? Can they not be limited to a mandatory one with--maybe--one or two optional ones for special applications? This seems tremendously complex for no perceived market advantage.~Delete 90% of the proposed data rates, leaving a mandatory one and at most two optional ones. (Remember, the user won't understand why his 15.4a devices won't talk to each other--he'll just think they're broken.)~~X~O | 0~Callaway, Ed~ed.callaway@motorola.com~1-954-723-8341~1-954-608-7537~Motorola~07~7.5.7b.1~62~~TR~Why so many data rates? Can they not be limited to a mandatory one with--maybe--one or two optional ones for special applications? This seems tremendously complex for no perceived market advantage.~Delete 90% of the proposed data rates, leaving a mandatory one and at most two optional ones. (Remember, the user won't understand why his 15.4a devices won't talk to each other--he'll just think they're broken.)~~X~O | 0~Callaway, Ed~ed.callaway@motorola.com~1-954-723-8341~1-954-608-7537~Motorola~07~7.5.7b.1~62~~TR~Why so many data rates? Can they not be limited to a mandatory one with--maybe--one or two optional ones for special applications? This seems tremendously complex for no perceived market advantage.~Delete 90% of the proposed data rates, leaving a mandatory one and at most two optional ones. (Remember, the user won't understand why his 15.4a devices won't talk to each other--he'll just think they're broken.)~~X~O | 0~Callaway, Ed~ed.callaway@motorola.com~1-954-723-8341~1-954-608-7537~Motorola~07~7.5.7b.1~62~~TR~Why so many data rates? Can they not be limited to a mandatory one with--maybe--one or two optional ones for special applications? This seems tremendously complex for no perceived market advantage.~Delete 90% of the proposed data rates, leaving a mandatory one and at most two optional ones. (Remember, the user won't understand why his 15.4a devices won't talk to each other--he'll just think they're broken.)~~X~O | 0~Callaway, Ed~ed.callaway@motorola.com~1-954-723-8341~1-954-608-7537~Motorola~07~7.5.7b.1~62~~TR~Why so many data rates? Can they not be limited to a mandatory one with--maybe--one or two optional ones for special applications? This seems tremendously complex for no perceived market advantage.~Delete 90% of the proposed data rates, leaving a mandatory one and at most two optional ones. (Remember, the user won't understand why his 15.4a devices won't talk to each other--he'll just think they're broken.)~~X~O | 0~Callaway, Ed~ed.callaway@motorola.com~1-954-723-8341~1-954-608-7537~Motorola~07~7.5.7b.1~62~~TR~Why so many data rates? Can they not be limited to a mandatory one with--maybe--one or two optional ones for special applications? This seems tremendously complex for no perceived market advantage.~Delete 90% of the proposed data rates, leaving a mandatory one and at most two optional ones. (Remember, the user won't understand why his 15.4a devices won't talk to each other--he'll just think they're broken.)~~X~O | 0~Callaway, Ed~ed.callaway@motorola.com~1-954-723-8341~1-954-608-7537~Motorola~07~7.5.7b.1~62~~TR~Why so many data rates? Can they not be limited to a mandatory one with--maybe--one or two optional ones for special applications? This seems tremendously complex for no perceived market advantage.~Delete 90% of the proposed data rates, leaving a mandatory one and at most two optional ones. (Remember, the user won't understand why his 15.4a devices won't talk to each other--he'll just think they're broken.)~~X~O | 0~Callaway, Ed~ed.callaway@motorola.com~1-954-723-8341~1-954-608-7537~Motorola~07~7.5.7b.1~62~~TR~Why so many data rates? Can they not be limited to a mandatory one with--maybe--one or two optional ones for special applications? This seems tremendously complex for no perceived market advantage.~Delete 90% of the proposed data rates, leaving a mandatory one and at most two optional ones. (Remember, the user won't understand why his 15.4a devices won't talk to each other--he'll just think they're broken.)~~X~O | 0~Callaway, Ed~ed.callaway@motorola.com~1-954-723-8341~1-954-608-7537~Motorola~07~7.5.7b.1~62~~TR~Why so many data rates? Can they not be limited to a mandatory one with--maybe--one or two optional ones for special applications? This seems tremendously complex for no perceived market advantage.~Delete 90% of the proposed data rates, leaving a mandatory one and at most two optional ones. (Remember, the user won't understand why his 15.4a devices won't talk to each other--he'll just think they're broken.)~~X~O | 0~Callaway, Ed~ed.callaway@motorola.com~1-954-723-8341~1-954-608-7537~Motorola~07~7.5.7b.1~62~~TR~Why so many data rates? Can they not be limited to a mandatory one with--maybe--one or two optional ones for special applications? This seems tremendously complex for no perceived market advantage.~Delete 90% of the proposed data rates, leaving a mandatory one and at most two optional ones. (Remember, the user won't understand why his 15.4a devices won't talk to each other--he'll just think they're broken.)~~X~O | 0~Callaway, Ed~ed.callaway@motorola.com~1-954-723-8341~1-954-608-7537~Motorola~07~7.5.7b.1~62~~TR~Why so many data rates? Can they not be limited to a mandatory one with--maybe--one or two optional ones for special applications? This seems tremendously complex for no perceived market advantage.~Delete 90% of the proposed data rates, leaving a mandatory one and at most two optional ones. (Remember, the user won't understand why his 15.4a devices won't talk to each other--he'll just think they're broken.)~~X~O | 0~Callaway, Ed~ed.callaway@motorola.com~1-954-723-8341~1-954-608-7537~Motorola~07~7.5.7b.1~62~~TR~Why so many data rates? Can they not be limited to a mandatory one with--maybe--one or two optional ones for special applications? This seems tremendously complex for no perceived market advantage.~Delete 90% of the proposed data rates, leaving a mandatory one and at most two optional ones. (Remember, the user won't understand why his 15.4a devices won't talk to each other--he'll just think they're broken.)~~X~O | 0~Callaway, Ed~ed.callaway@motorola.com~1-954-723-8341~1-954-608-7537~Motorola~07~7.5.7b.1~62~~TR~Why so many data rates? Can they not be limited to a mandatory one with--maybe--one or two optional ones for special applications? This seems tremendously complex for no perceived market advantage.~Delete 90% of the proposed data rates, leaving a mandatory one and at most two optional ones. (Remember, the user won't understand why his 15.4a devices won't talk to each other--he'll just think they're broken.)~~X~O | 0~Callaway, Ed~ed.callaway@motorola.com~1-954-723-8341~1-954-608-7537~Motorola~07~7.5.7b.1~62~~TR~Why so many data rates? Can they not be limited to a mandatory one with--maybe--one or two optional ones for special applications? This seems tremendously complex for no perceived market advantage.~Delete 90% of the proposed data rates, leaving a mandatory one and at most two optional ones. (Remember, the user won't understand why his 15.4a devices won't talk to each other--he'll just think they're broken.)~~X~O | 0~Callaway, Ed~ed.callaway@motorola.com~1-954-723-8341~1-954-608-7537~Motorola~07~7.5.7b.1~62~~TR~Why so many data rates? Can they not be limited to a mandatory one with--maybe--one or two optional ones for special applications? This seems tremendously complex for no perceived market advantage.~Delete 90% of the proposed data rates, leaving a mandatory one and at most two optional ones. (Remember, the user won't understand why his 15.4a devices won't talk to each other--he'll just think they're broken.)~~X~O | 0~Callaway, Ed~ed.callaway@motorola.com~1-954-723-8341~1-954-608-7537~Motorola~07~7.5.7b.1~62~~TR~Why so many data rates? Can they not be limited to a mandatory one with--maybe--one or two optional ones for special applications? This seems tremendously complex for no perceived market advantage.~Delete 90% of the proposed data rates, leaving a mandatory one and at most two optional ones. (Remember, the user won't understand why his 15.4a devices won't talk to each other--he'll just think they're broken.)~~X~O | 0~Callaway, Ed~ed.callaway@motorola.com~1-954-723-8341~1-954-608-7537~Motorola~07~7.5.7b.1~62~~TR~Why so many data rates? Can they not be limited to a mandatory one with--maybe--one or two optional ones for special applications? This seems tremendously complex for no perceived market advantage.~Delete 90% of the proposed data rates, leaving a mandatory one and at most two optional ones. (Remember, the user won't understand why his 15.4a devices won't talk to each other--he'll just think they're broken.)~~X~O | 0~Callaway, Ed~ed.callaway@motorola.com~1-954-723-8341~1-954-608-7537~Motorola~07~7.5.7b.1~62~~TR~Why so many data rates? Can they not be limited to a mandatory one with--maybe--one or two optional ones for special applications? This seems tremendously complex for no perceived market advantage.~Delete 90% of the proposed data rates, leaving a mandatory one and at most two optional ones. (Remember, the user won't understand why his 15.4a devices won't talk to each other--he'll just think they're broken.)~~X~O | 0~Callaway, Ed~ed.callaway@motorola.com~1-954-723-8341~1-954-608-7537~Motorola~07~7.5.7b.1~62~~TR~Why so many data rates? Can they not be limited to a mandatory one with--maybe--one or two optional ones for special applications? This seems tremendously complex for no perceived market advantage.~Delete 90% of the proposed data rates, leaving a mandatory one and at most two optional ones. (Remember, the user won't understand why his 15.4a devices won't talk to each other--he'll just think they're broken.)~~X~O | 0~Callaway, Ed~ed.callaway@motorola.com~1-954-723-8341~1-954-608-7537~Motorola~07~7.5.7b.1~62~~TR~Why so many data rates? Can they not be limited to a mandatory one with--maybe--one or two optional ones for special applications? This seems tremendously complex for no perceived market advantage.~Delete 90% of the proposed data rates, leaving a mandatory one and at most two optional ones. (Remember, the user won't understand why his 15.4a devices won't talk to each other--he'll just think they're broken.)~~X~O | 0~Callaway, Ed~ed.callaway@motorola.com~1-954-723-8341~1-954-608-7537~Motorola~07~7.5.7b.1~62~~TR~Why so many data rates? Can they not be limited to a mandatory one with--maybe--one or two optional ones for special applications? This seems tremendously complex for no perceived market advantage.~Delete 90% of the proposed data rates, leaving a mandatory one and at most two optional ones. (Remember, the user won't understand why his 15.4a devices won't talk to each other--he'll just think they're broken.)~~X~O | 0~Callaway, Ed~ed.callaway@motorola.com~1-954-723-8341~1-954-608-7537~Motorola~07~7.5.7b.1~62~~TR~Why so many data rates? Can they not be limited to a mandatory one with--maybe--one or two optional ones for special applications? This seems tremendously complex for no perceived market advantage.~Delete 90% of the proposed data rates, leaving a mandatory one and at most two optional ones. (Remember, the user won't understand why his 15.4a devices won't talk to each other--he'll just think they're broken.)~~X~O | 0~Callaway, Ed~ed.callaway@motorola.com~1-954-723-8341~1-954-608-7537~Motorola~07~7.5.7b.1~62~~TR~Why so many data rates? Can they not be limited to a mandatory one with--maybe--one or two optional ones for special applications? This seems tremendously complex for no perceived market advantage.~Delete 90% of the proposed data rates, leaving a mandatory one and at most two optional ones. (Remember, the user won't understand why his 15.4a devices won't talk to each other--he'll just think they're broken.)~~X~O | 0~Callaway, Ed~ed.callaway@motorola.com~1-954-723-8341~1-954-608-7537~Motorola~07~7.5.7b.1~62~~TR~Why so many data rates? Can they not be limited to a mandatory one with--maybe--one or two optional ones for special applications? This seems tremendously complex for no perceived market advantage.~Delete 90% of the proposed data rates, leaving a mandatory one and at most two optional ones. (Remember, the user won't understand why his 15.4a devices won't talk to each other--he'll just think they're broken.)~~X~O | 0~Callaway, Ed~ed.callaway@motorola.com~1-954-723-8341~1-954-608-7537~Motorola~07~7.5.7b.1~62~~TR~Why so many data rates? Can they not be limited to a mandatory one with--maybe--one or two optional ones for special applications? This seems tremendously complex for no perceived market advantage.~Delete 90% of the proposed data rates, leaving a mandatory one and at most two optional ones. (Remember, the user won't understand why his 15.4a devices won't talk to each other--he'll just think they're broken.)~~X~O | 0~Callaway, Ed~ed.callaway@motorola.com~1-954-723-8341~1-954-608-7537~Motorola~07~7.5.7b.1~62~~TR~Why so many data rates? Can they not be limited to a mandatory one with--maybe--one or two optional ones for special applications? This seems tremendously complex for no perceived market advantage.~Delete 90% of the proposed data rates, leaving a mandatory one and at most two optional ones. (Remember, the user won't understand why his 15.4a devices won't talk to each other--he'll just think they're broken.)~~X~O | 0~Callaway, Ed~ed.callaway@motorola.com~1-954-723-8341~1-954-608-7537~Motorola~07~7.5.7b.1~62~~TR~Why so many data rates? Can they not be limited to a mandatory one with--maybe--one or two optional ones for special applications? This seems tremendously complex for no perceived market advantage.~Delete 90% of the proposed data rates, leaving a mandatory one and at most two optional ones. (Remember, the user won't understand why his 15.4a devices won't talk to each other--he'll just think they're broken.)~~X~O | 0~Callaway, Ed~ed.callaway@motorola.com~1-954-723-8341~1-954-608-7537~Motorola~07~7.5.7b.1~62~~TR~Why so many data rates? Can they not be limited to a mandatory one with--maybe--one or two optional ones for special applications? This seems tremendously complex for no perceived market advantage.~Delete 90% of the proposed data rates, leaving a mandatory one and at most two optional ones. (Remember, the user won't understand why his 15.4a devices won't talk to each other--he'll just think they're broken.)~~X~O | 0~Callaway, Ed~ed.callaway@motorola.com~1-954-723-8341~1-954-608-7537~Motorola~07~7.5.7b.1~62~~TR~Why so many data rates? Can they not be limited to a mandatory one with--maybe--one or two optional ones for special applications? This seems tremendously complex for no perceived market advantage.~Delete 90% of the proposed data rates, leaving a mandatory one and at most two optional ones. (Remember, the user won't understand why his 15.4a devices won't talk to each other--he'll just think they're broken.)~~X~O | 0~Callaway, Ed~ed.callaway@motorola.com~1-954-723-8341~1-954-608-7537~Motorola~07~7.5.7b.1~62~~TR~Why so many data rates? Can they not be limited to a mandatory one with--maybe--one or two optional ones for special applications? This seems tremendously complex for no perceived market advantage.~Delete 90% of the proposed data rates, leaving a mandatory one and at most two optional ones. (Remember, the user won't understand why his 15.4a devices won't talk to each other--he'll just think they're broken.)~~X~O | 0~Callaway, Ed~ed.callaway@motorola.com~1-954-723-8341~1-954-608-7537~Motorola~07~7.5.7b.1~62~~TR~Why so many data rates? Can they not be limited to a mandatory one with--maybe--one or two optional ones for special applications? This seems tremendously complex for no perceived market advantage.~Delete 90% of the proposed data rates, leaving a mandatory one and at most two optional ones. (Remember, the user won't understand why his 15.4a devices won't talk to each other--he'll just think they're broken.)~~X~O