## Cover
2006-01-16 |  | IEEE P802.15-06/0030-02
IEEE P802.15
Wireless Personal Area Networks
Project | IEEE P802.15 Working Group for Wireless Personal Area Networks (WPANs)
Title | Letter ballot comments
Date Submitted | [January 16, 2006]
Source | Jay Bain | Phone: 256 539 4778
Fearn Consulting
| 703 Owens Drive | E-mail: [jbain at ieee dot org]
Huntsville, AL 35801
Re: | []
Abstract | [This spreadsheet contains the comments and resolutions from the 802.15.4a first letter ballot.]
Purpose | [To track the status of comments for the first letter ballot.]
Notice | This document has been prepared to assist the IEEE P802.15. It is offered as a basis for discussion and is not binding on the contributing individual(s) or organization(s). The material in this document is subject to change in form and content after furt
Release | The contributor acknowledges and accepts that this contribution becomes the property of IEEE and may be made publicly available by P802.15.

## Main
CommentID | CommenterName | CommenterCo | Clause | Subclause | Page | Line | CommentType | Comment | SuggestedRemedy | Response | CommentStatus | ResponseStatus | Topic | CreateDate | LastModDate | DispatchDate | WrittenDate | Accept_RejectDate | Closed_UnsatisfDate | VoterStatus
714 | Roberts, Richard | Intel | 00 |  | 1 |  | TR | Too many options in the draft. As it is we have seven different waveforms in this draft. | Pick one non-coherent mode with ranging, one coherent mode with ranging and one chirp spread spectrum in the 2.4 GHz band. My inclination is to drop the modes presented on pages 36 to 42. |  | X | O |  | 2006-01-17 | 2006-01-17
715 | Roberts, Richard | Intel | 00 |  | 1 |  | T | There are many clauses in this draft that are incomplete. Naturally I have to vote "nO". But overall, thanks to the editors for their hard work. | Complete all clauses labelled "to be completed". |  | X | O |  | 2006-01-17 | 2006-01-17
344 | Gilb, James | SiBEAM | 00 | 1 | 1 | 1 | E | The title of the draft in the header is different on the pages. It should match the title used in the PAR, which I suspect should be P802.15.4a/D1 instead of P802.15.4-Amendment a/D1. | Change to Draft P802.15.4a/D1 throughout. |  | X | O |  | 2006-01-17 | 2006-01-17
345 | Gilb, James | SiBEAM | 00 | 0 | 1 | 1 | E | The title on the title page is undoubtedly incorrect as it is the same as 802.15.4. | Use the title verbatim from the approved PAR. The draft will never make it past RevComm with an incorrect title (they always check that). Also, update the abstract to match the current draft. |  | X | O |  | 2006-01-17 | 2006-01-17
350 | Gilb, James | SiBEAM | 00 | 0 | 3 | 11 | E | The fonts in the table of contents are all messed up. | Use the same fonts throughout the TOC. |  | X | O |  | 2006-01-17 | 2006-01-17
355 | Gilb, James | SiBEAM | 00 | 0 | 4 | 2 | E | Besides all of the font problems, some of the TOC entries are missing the line of dots from the end of the title to the page number. | Add the missing dots to all of the TOC entries that need them and make sure the font usage in the TOc is consistent. |  | X | O |  | 2006-01-17 | 2006-01-17
281 | Roberts, Richard | Intel | 05 | 5.4.7.1 | 6 |  | E | Delete clause 5.4.7.1 except for text shown below which can be appended onto clause 5.4.7. | Append to 5.4.7 ...It is not the intent of this standard to favor one mechanism over another, rather it is the intent to provide sufficient support in the PHY and MAC layers to allow an upper layer(s) to perform the appropriate ranging operation |  | X | O |  | 2006-01-17 | 2006-01-17
503 | Janbu, Øyvind | Chipcon | 05 | 5.4.4.1a | 6 | 25 | TR | The Aloha protocol introduced in subclause 5.4.4.1a (if included in the final standard) needs a more detailed specification. This subclause (in clause 5) is probably detailed enough, but I couldn't see a more detailed specification anywhere in clause 7. | If the Aloha protocol is to be included in 4a, introduce a new subclause in clause 7 specifying it further. |  | X | O |  | 2006-01-17 | 2006-01-17
504 | Janbu, Øyvind | Chipcon | 05 | 5.4.4.1a | 6 | 29 | E | There should be a reference to where the number "18%" is taken from. | Introduce a reference. |  | X | O |  | 2006-01-17 | 2006-01-17
505 | Janbu, Øyvind | Chipcon | 05 | 5.4.4.1a | 6 | 26 | TR | From the draft: "In the Aloha protocol a device transmits when it desires to transmit without sensing the medium or waiting 26 for a specific time slot." and "An undesirable property of Aloha is that for network loading greater than about 18% of the network capacity 29 the network performance significantly declines due to collisions." In a 802.15.4 MAC, there are at least two different cases where the network traffic can be highly congested for short periods of time. These are: 1) In a non-beacon enabled PAN, when a device transmits a beacon request command frame, all coordinators within radio range will transmit a beacon. 2) In a beacon-enabled PAN, when a coordinator transmits a beacon indicating pending data to multiple destinations, there will be multiple devices transmitting data request command frames immediately following the beacon. If "battery life extension" is enabled, this will be even worse. It seems to me that 4a, with an Aloha channel access mechanism, will perform poorly in these (very common) scenarios. To my knowledge, the Aloha protocol does not have a random backoff the first time a transmission attempt is made. Since the cases above indicate that multiple devices may transmit data triggered by a single event (such as the beacon request or data request command frames), the first attempt to transmit the frame will always collide. To me this seems very critical for the system performance. I also believe that the reference to "18% channel capacity" is calculated with a uniform data traffic pattern, not with multiple devices transmitting data synchronous to an "external" event. Aloha does not seem well suited to handle the traffic cases needed for a 15.4 MAC. | Further analyze the traffic scenarios described in the comment, and its limitations. Possibly replace Aloha with a more appropriate channel access mechanism. |  | X | O |  | 2006-01-17 | 2006-01-17
855 | Welborn, Matthew | Freescale Semi | 05 | 5.4.4.1a | 6 | 28 | E | The following statement may or may not be true for the aloha protocol when used in conjunction with UWB wavefroms that have large processing gain: "An undesirable property of Aloha is that for network loading greater than about 18% of the network capacity the network performance significantly declines due to collisions. Networks that are intended to be loaded greater than this loading typically resort to a CSMA-CA mechanism, deterministic, or other mechanisms." | Delete the sentence or revise. |  | X | O |  | 2006-01-17 | 2006-01-17
279 | Roberts, Richard | Intel | 05 | 5.4.4 | 6 |  | E | Delete clause on "robustness". | Move remaining text into an introductory clause. |  | X | O |  | 2006-01-17 | 2006-01-17
280 | Roberts, Richard | Intel | 05 | 5.4.4.1a | 6 |  | E | Rewrite clause for better clarification. | In the Aloha protocol a device transmits when it desires to transmit without sensing the medium or waiting for a specific time slot. The Aloha mechanism is appropriate for lightly loaded networks since the probability of collision is reasonably small if the probability of clear channel is sufficiently large. An undesirable property of Aloha is that for network loading greater than about 18% of the network capacity, the network performance significantly declines due to collisions. Networks that are intended to be loaded greater than this loading typically resort to a CSMA-CA mechanism, deterministic, or other mechanisms. |  | X | O |  | 2006-01-17 | 2006-01-17
70 | Callaway, Ed | Motorola | 05 | 5.4.4.1a | 6 |  | E | "...typically resort to a CSMA-CA mechanism, deterministic, or other mechanisms" is clumsy and inaccurate. | "typically resort to CSMA-CA or other channel access algorithms." |  | X | O |  | 2006-01-17 | 2006-01-17
71 | Callaway, Ed | Motorola | 05 | 5.4.4.1a | 6 |  | E | "network capacity" is incorrect. | "channel capacity" is the correct term. |  | X | O |  | 2006-01-17 | 2006-01-17
74 | Callaway, Ed | Motorola | 05 | 5.4.4.1a | 6 |  | E | "probability of clear channel" is missing an article. | "probability of a clear channel". "probability of an idle channel" would be even better, as "idle channel" is the standard term in the art. |  | X | O |  | 2006-01-17 | 2006-01-17
75 | Callaway, Ed | Motorola | 05 | 5.4.7.1 | 6 |  | E | "There are a number of different types of ranging mechanisms such as:" is poorly worded. | "There are a number of different types of ranging mechanisms, including" |  | X | O |  | 2006-01-17 | 2006-01-17
699 | Qi, Yihong | NICT | 05 | 5.4.4 | 6 | 16 | E | The last two sentences of the first paragraph in 5.4.4 Robustness do not give a clear or accurate description about the mandatory ALOHA and the optional CSMA-CA protocol. | The last two sentences are suggested to change as ``The mandatory MAC protocol for UWB devices is the ALOHA protocol, which is simple to implement and effective for lightly loaded networks. For heavily loaded networks, the optional CSMA-CA is adopted to enhance throughput, for which preamble symbols are periodically inserted into the UWB's PSDU. The CCA is to detect presence of preamble symbols. Detailed parameters regarding the multiplexed preamble structure is provided in 6.8a.2.1." |  | X | O |  | 2006-01-17 | 2006-01-17
886 | zhen, bin | NiCT | 05 | 5.4.4 | 6 | 19 | E | The last line, "option, a superimposed preamble can be ..." The "superimposed preamble" was withdrawn for implementation reason in Vancouver. The adopted method is "time-interleaved preamble". | change it to "option, regular preamble symbols" can be ..." |  | X | O |  | 2006-01-17 | 2006-01-17
360 | Gilb, James | SiBEAM | 05 | 5.4.4 | 6 | 9 | E | The editing instructions are supposed to be boldfaced and italicized. In addition, the should call out the specific paragraphs that are to be changed, e.g., "Change the third paragraph as shown" or "Add the following after the fourth paragraph" | Fix the formatting of all of the editing instructions. If the are not set off from the text, it is impossible to tell the difference between the new text and the editing instructions. |  | X | O |  | 2006-01-17 | 2006-01-17
361 | Gilb, James | SiBEAM | 05 | 5.4.4 | 6 | 12 | E | The word respectively is always set off by a comma from the preceding text. | In this case, it should be "6.5a and 6.8a, respectively, have ..." Search for all other occurances of "respectively" in the draft to make sure it is used correctly. |  | X | O |  | 2006-01-17 | 2006-01-17
362 | Gilb, James | SiBEAM | 05 | 5.4.4 | 6 | 14 | E | In an IEEE standard, an acronym is introduced the first time by spelling out the words in lower-case (except for proper nouns and at the beginning of a sentence) and following it with the acronymm in parentheses. | Change to "chirp spread spectrum (CSS)", "forward error correction (FEC)", and "ultra wide band (UWB)". Also check for other occurances of acronyms and change accordingly. |  | X | O |  | 2006-01-17 | 2006-01-17
363 | Gilb, James | SiBEAM | 05 | 5.4.4 | 6 | 21 | E | Awkward wording | Change "can be emplaced intO to be "can be inserted intO |  | X | O |  | 2006-01-17 | 2006-01-17
364 | Gilb, James | SiBEAM | 05 | 5.4.4 | 6 | 16 | E | 500/1500 implies division, not the selection of one of two possiblities. | Change "approximately 500/1500 MHz bandwidth" to be "approximately 500 or 1500 MHz bandwidth, depending on the mode." |  | X | O |  | 2006-01-17 | 2006-01-17
365 | Gilb, James | SiBEAM | 05 | 5.4.4.1a | 6 | 25 | E | There needs to be a vertical space between the subclause title and the paragraph that follows. This is an issue with essentially all of the subclauses. | Add the extra vertical space, one line, after each of the subclause titles. |  | X | O |  | 2006-01-17 | 2006-01-17
366 | Gilb, James | SiBEAM | 05 | 5.4.4.1a | 6 | 31 | E | Change "CSMA-CA mechanism, dynamic, or other mechanism." to be "CSMA-CA mechanism, dynamic mechanism or other mechanism." | Change as indicated. |  | X | O |  | 2006-01-17 | 2006-01-17
367 | Gilb, James | SiBEAM | 05 | 5.4.7 | 6 | 36 | E | 6.8a is a subclause, not a section and in any event, it is referenced only by number and not with the word subclause, e.g., "as described in 6.8a". | Change "as described in section 6.8a" to be "as described in 6.8a". Search the draft for other occurances of the word "section" or "subclause" and ensure that a) "section" isn't used and that b) "subclause" isn't used with the subclause number. |  | X | O |  | 2006-01-17 | 2006-01-17
368 | Gilb, James | SiBEAM | 05 | 5.4.7 | 6 | 39 | E | An IEEE standard is referred to as "IEEE Std number-year". | Change "802.15.4 standard" to be "IEEE Std 802.15.4-2003" here and in all other locations in the draft. |  | X | O |  | 2006-01-17 | 2006-01-17
222 | Cypher, David | NIST | 04 |  | 6 |  | E | Abbreviations; heading is Acronyms and abbreviations in 802.15.4-2003 |  |  | X | O |  | 2006-01-17 | 2006-01-17
223 | Cypher, David | NIST | 04 |  | 6 |  | E | need to list the acronyms use in this draft that are no in the original standard such as (UWB, CSS, TOA, TDOA, PRF, SOP, CoU,[sic] |  |  | X | O |  | 2006-01-17 | 2006-01-17
357 | Gilb, James | SiBEAM | 01 | 1 | 6 | 2 | E | If a clause or subclause isn't being modified, don't include it in the draft. | Delete 1, 2, 3, and 4 if they are empty. |  | X | O |  | 2006-01-17 | 2006-01-17
358 | Gilb, James | SiBEAM | 03 | 3 | 6 | 4 | E | I can't believe there aren't any definitions worth including. | Add definitions for UWB, chaos, and chirp at least. |  | X | O |  | 2006-01-17 | 2006-01-17
359 | Gilb, James | SiBEAM | 04 | 4 | 6 | 5 | E | There are plenty of new acronyms in the amendment that should be included in Clause 4. | Change the title of Clause 4 to be "Acronyms and abbreviations" to match IEEE Std 802.15.4-2003. Add all the new acronyms, e.g., UWB, COOK, DCPSK, etc. |  | X | O |  | 2006-01-17 | 2006-01-17
834 | Shimada, Shusaku | Yokogawa Co. | 05 | 5.4.4.1a | 6 |  | TR | ALOHA without FDD should not have preferable characteristics of repercussion effect after temporal impediment, like as a traffic concentration. And this nature affects the coexisting neighbor 15.4a networks and other UWB networks. | Reconsider other than simple ALOHA without FDD. |  | X | O |  | 2006-01-17 | 2006-01-17
835 | Shimada, Shusaku | Yokogawa Co. | 05 | 5.4.4.1a | 6 |  | TR | ALOHA without FDD should not have preferable characteristics of repercussion effect after temporal impediment, like as a traffic concentration. And this nature affects the coexisting neighbor 15.4a networks and other UWB networks. | Reconsider other than simple ALOHA without FDD. |  | X | O |  | 2006-01-17 | 2006-01-17
282 | Roberts, Richard | Intel | 05 | 5.4.7.3 | 7 |  | E | Modify as shown below. | The 802.15.4 standard has optional modes for security which include a high grade encryption algorithm. However, since the detection of the preamble would allow a rogue device to determine range, this standard has included an option to dither the preamble sufficiently to provide some protection against a rogue device. |  | X | O |  | 2006-01-17 | 2006-01-17
854 | Welborn, Matthew | Freescale Semi | 05 | 5.4.7.2 | 7 | 10 | E | change "line of sight" to "direct path" | change "line of sight" to "direct path" |  | X | O |  | 2006-01-17 | 2006-01-17
771 | Sahinoglu, Zafer | Mitsubishi Electric | 05 | 4.7.3 | 7 | 17 | E | There is no need to mention specific privacy tools in this informative text | Change the text to read "this standard has included an option to provide support for privacy mechanisms while ranging against a rogue device. |  | X | O |  | 2006-01-17 | 2006-01-17
686 | Orlik, Philip | Mitsubishi Electric Research Labs, Inc. | 05 | 4.7.2 | 7 |  | E | This section addresses ranging accuracy by stating power and bandwidth as the only means to achieve greater accuracy. We also discussed and added a Figure of Merit to the time stamp fields to reflect the confidence an RX has in its measured value of the leading edge. (section 7.5.7a.9.3) | Add a sentence to state that overall location accuracy is enhanced by the ability of devices to send range extimates AND their confidence in these estimates |  | X | O |  | 2006-01-17 | 2006-01-17
72 | Callaway, Ed | Motorola | 05 | 5.4.7.1 | 7 |  | E | "...favor one mechanism over another, rather it is the intent..." is a comma splice of two sentences. | "favor one mechanism over another. Rather, it is the intent" |  | X | O |  | 2006-01-17 | 2006-01-17
76 | Callaway, Ed | Motorola | 05 | 5.4.7.1 | 7 |  | E | A period is missing at the end of this subclause. | Add period. |  | X | O |  | 2006-01-17 | 2006-01-17
77 | Callaway, Ed | Motorola | 05 | 5.4.7.2 | 7 |  | E | "The ranging accuracy is affected by the bandwidth of the signal, the signal to noise ratio, and the magnitude of the line of sight component" is not an exhaustive list. | "The ranging accuracy is affected by the bandwidth of the signal, the signal to noise ratio, and the magnitude of the line of sight component, among other factors." |  | X | O |  | 2006-01-17 | 2006-01-17
78 | Callaway, Ed | Motorola | 05 | 5.4.7.3 | 7 |  | E | "However since the detection of the preamble would allow a rogue device to determine range this standard has included an option to dither the preamble sufficiently to provide some protection against a rogue device" needs commas to identify its (English-language) clauses. Also, since dithering is not a precise term (what about the preamble is being dithered?) it would be good to include a reference to where in the standard the dithering is specified. Finally, the text is misleading in that it is the turnaround time, not the preamble, that is being dithered. | "However, since the detection of the preamble would allow a rogue device to determine range, this standard has included an option to dither the turnaround time sufficiently to provide some protection against a rogue device (7.5.7a.5.2)." |  | X | O |  | 2006-01-17 | 2006-01-17
369 | Gilb, James | SiBEAM | 05 | 5.4.7.1 | 7 | 4 | E | The MAC is a sublayer, not a layer | Change "the PHY and MAC layers" to be "the PHY layer and MAC sublayer" |  | X | O |  | 2006-01-17 | 2006-01-17
370 | Gilb, James | SiBEAM | 05 | 5.4.7.3 | 7 | 17 | E | Missing comma. | Insert comma: "to determine range, this standard" |  | X | O |  | 2006-01-17 | 2006-01-17
224 | Cypher, David | NIST | 05 | 5.4.7.1 | 7 |  | E | last sentence needs to end with a period. |  |  | X | O |  | 2006-01-17 | 2006-01-17
283 | Roberts, Richard | Intel | 06 | 6.1.2 | 8 |  | E | Modify last paragraph as shown below. | For UWB and CSS PHYs the presence of both frequency band channels and sub-channels within frequency bands introduces an additional construction to the 32 bit channel bitmap for those PHYs. The lower 23 bits of the channel bit map will be such that the lower 23 bits are divided into two fields. |  | X | O |  | 2006-01-17 | 2006-01-17
506 | Janbu, Øyvind | Chipcon | 06 | 6.1.1 | 8 | 19 | E | There is no abbreviation called "DS" in 802.15.4. | Change "2450 DS" to "2450 DSSS" |  | X | O |  | 2006-01-17 | 2006-01-17
507 | Janbu, Øyvind | Chipcon | 06 | 6.1.1 | 8 | 23 | T | Table 1 shows three new UWB PHYs, but only two UWB PHYs are defined (sub-GHz and 3000-10000MHz). | Merge UWB PHYs into one PHY with three different frequency bands (Sub-GHz, Low Band and High Band), just as two frequency bands are defined for 868/915 PHY in 15.4-2003. Alternatively, split UWB PHYs into three PHYs (Sub-GHz, Low Band and High Band). |  | X | O |  | 2006-01-17 | 2006-01-17
849 | Taylor, James | Discretetime Communications (UK) Ltd. | 06 | 6.1 | 8 |  | E | The draft contains several different modulation schemes and operating frequencies introducing from the initial versions of the standard non-interoperable implementations with the same IEEE standard name. The need for such a variety of PHY's is not adequately justified. The PAR emphasizes low power, low data rate and the draft seems to have failed to stay in line with the intent of the PAR | The draft should be simplified to preferably one frequency band and modulation scheme or if that is not possible a full justification of why multiple PHYs are required to meet the requirements of the PAR should be detailed in the standard. | agree in principle: see 06-0039r0 | X | O |  | 2006-01-17 | 2006-01-17
668 | Naeve, Marco | Eaton Corporation | 01 |  | 8 | 22 | E | Table 1 shows the frequency bands and the data rates of the optional PHYs, however the table is incomplete. | Add missing data to the table. |  | X | O |  | 2006-01-17 | 2006-01-17
856 | Welborn, Matthew | Freescale Semi | 06 | 6.1 | 8 | 8 | E | Bullet goes in section 6 not 6.1 | Bullet goes in section 6 not 6.1 |  | X | O |  | 2006-01-17 | 2006-01-17
593 | Martin, Frederick | Motorola | 06 | 1 | 8 |  | E | Grammar issue in last paragraph. | Begin paragraph with "In further additions ..." |  | X | O |  | 2006-01-17 | 2006-01-17
594 | Martin, Frederick | Motorola | 06 | Table 1 | 8 |  | TR | Missing information | Complete table |  | X | O |  | 2006-01-17 | 2006-01-17
673 | Orlik, Philip | Mitsubishi Electric | 06 | 1.1 | 8 |  | E | Typo after Table 1 | Change "Option" to "Optional" |  | X | O |  | 2006-01-17 | 2006-01-17
773 | Sahinoglu, Zafer | Mitsubishi Electric | 06 | 1.1 | 8 | 23 | E | The frequency band limits should match numbers in Table1b. For instance, for the 3000 MHz UWB, the frequency band is 3200-4693Mhz in Table1. However, it must start from 3211 Mhz. | Change 3200 in second column of Table-1 to 3211. |  | X | O |  | 2006-01-17 | 2006-01-17
687 | Orlik, Philip | Mitsubishi Electric Research Labs, Inc. | 06 | 6.1.1 Table 1 | 8 |  | E | Bit rate values do not exist for 3000 UWB and 6000 UWB. These should be added to the table. | Add the following bitrates for the 3000 UWB row: 0.105, 0.842, 6.739, 13.477, 26.954 |  | X | O |  | 2006-01-17 | 2006-01-17
2 | Barr, John | Motorola | 06 | 6.1 | 8 | 13 | E | Poor Grammar | Change “band UltraWideband” to “band and UltraWideband” |  | X | O |  | 2006-01-17 | 2006-01-17
3 | Barr, John | Motorola | 06 | Table 1 | 8 | 23 | E | Only new modes are CSS in 2400 MHz and UWB in 3-10 GHz. However there is an entry in this table for 494 UWB. | Determine whether 150-650 UWB is to be allowed and correct all text to reflect that it is a valid option or remove it. |  | X | O |  | 2006-01-17 | 2006-01-17
80 | Callaway, Ed | Motorola | 06 | Table 1 | 8 |  | E | I assume the empty table entries will be filled in at some later date? | Fill in the table. |  | X | O |  | 2006-01-17 | 2006-01-17
81 | Callaway, Ed | Motorola | 06 | 6.1.1 | 8 |  | E | "Insert a new sentence at the end of the paragraph Network formation… Option frameworks for UWB PHYs are found in 7.5.7b". This has nothing to do with the "Network formation" paragraph. | Delete the sentence (it's unneeded), or make it its own paragraph. |  | X | O |  | 2006-01-17 | 2006-01-17
82 | Callaway, Ed | Motorola | 06 | 6.1.1 | 8 |  | E | "the references for regulatory for UWB and CSS for each region" should have been added before the draft went to ballot. | Add the required references. |  | X | O |  | 2006-01-17 | 2006-01-17
475 | Gorday, Paul | Motorola | 06 | 6.1 | 8 |  | E | The text states that "two high data rate PHYs have been added", but Table 1 shows that a third PHY is also included (494 UWB). | Correct wording to accurately represent number of added PHYs. |  | X | O |  | 2006-01-17 | 2006-01-17
371 | Gilb, James | SiBEAM | 06 | 6.1 | 8 | 6 | E | The editing instruction is not clear | Always include a paragraph number, or a piece of text from the original standard so that the editing instruction can be correctly followed. Add the paragraph number of the bulleted list to this editing instruction. Also, it is a dashed list, not a bulleted list. It could also be refered to as an itemized list. |  | X | O |  | 2006-01-17 | 2006-01-17
372 | Gilb, James | SiBEAM | 06 | 6.1 | 8 | 12 | E | Wrong name for the standard. | Change to "IEEE Std 802.15.4-2003" (hyphen instead of period). |  | X | O |  | 2006-01-17 | 2006-01-17
373 | Gilb, James | SiBEAM | 06 | 6.1 | 8 | 13 | E | The UWB PHY also includes the definition of a sub 1 GHz PHY | Add "and" as in "the 2.4 GHz band and ultra wide band (UWB) operating in the 3 GHz to 10 GHz band and below 1 GHz." |  | X | O |  | 2006-01-17 | 2006-01-17
374 | Gilb, James | SiBEAM | 06 | 6.1 | 8 | 13 | E | There is a space between the numer and the unit, e.g., it is 2.4 GHz and not 2.4GHz. | Make sure there is one space between the number and its associated unit here (3 occurances) and throughout the draft. |  | X | O |  | 2006-01-17 | 2006-01-17
375 | Gilb, James | SiBEAM | 06 | 6.1.1 | 8 | 17 | E | Reproduce the row from Table 1 and show the addtion of DS so that the editing instructions will be clear. | Change as indicated. |  | X | O |  | 2006-01-17 | 2006-01-17
376 | Gilb, James | SiBEAM | 06 | 6.1 | 8 | 12 | E | The first sentence is awkward | Change to "In addtion to the data rates supported in IEEE Std 802.15.4-2003, two high data rate PHYs have been added; chirp spread spectrum (CSS) in the 2450 MHz band and ultra wide band (UWB) operating both in the sub 1 GHz band and in the 3 GHz to 10 GHz band." |  | X | O |  | 2006-01-17 | 2006-01-17
377 | Gilb, James | SiBEAM | 06 | 6.1.1 | 8 | 25 | E | Editorial mistakes and a poorly written sentence. | Delete the extra space between "of the" and "paragraph", and rewrite the sentence "Option frameworks ... in 7.5.7b" to be "Methods for managing the options specific to the UWB PHYs are found in 7.5.7b." |  | X | O |  | 2006-01-17 | 2006-01-17
378 | Gilb, James | SiBEAM | 06 | 6.1.1 | 8 | 25 | E | IEEE Std 802.15.4-2003 does not have a paragraph in subclause 6.1.1 that begins "Network formation ..." | This draft can only amend the existing 802.15.4-2003 standard, the group cannot make changes agains the unapproved 802.15.4b draft (which is where the "Network formation ..." paragraph occurs). Not only is that not allowed in the PAR, it would drive you crazy as 802.15.4b is still changing and you would be trying to hit a moving target. This cross reference isn't needed anyway, so delete "Insert a new ... found in 7.5.7b" |  | X | O |  | 2006-01-17 | 2006-01-17
379 | Gilb, James | SiBEAM | 06 | 6.1.1 | 8 | 29 | E | The sentence referenced in the edit does not exist in IEEE std 802.15.4-2003. | Delete this edit and change (lines 29 and 31). 802.15.4b is only a draft and so amendments cannot be made against a changing draft. |  | X | O |  | 2006-01-17 | 2006-01-17
380 | Gilb, James | SiBEAM | 06 | 6.1.1 | 8 | 33 | TR | Obviously, the standard cannot go to sponsor ballot with TBDs in the text. | Either insert the promised text or delete the note that references the missing text. |  | X | O |  | 2006-01-17 | 2006-01-17
225 | Cypher, David | NIST | 00 | Table 1 | 8 |  | E | row for 3000 UWB; does the range start at 3200 or 3100? Lack of consistency within the entire document on this point. |  |  | X | O |  | 2006-01-17 | 2006-01-17
226 | Cypher, David | NIST | 00 | Table 1 | 8 |  | E | row for 3000 UWB; does the range start at 3200 or 3100? Lack of consistency within the entire document on this point. | For example page 9, 6.1.2.1b uses 3211 while page 11, table 3 uses 3100 AND Page 24, 6.8a uses 3100-10000. |  | X | O |  | 2006-01-17 | 2006-01-17
339 | Ellis, Jason | Staccato Communications | 06 | 6.1 | 8 |  | E | The draft describes two non-interoperable modes and three frequency bands; though this was used in 802.15.4, it should not be repeated due to issues in development as was evident in 802.15.4 rollout. | The group should decide which of the 2 radios meets the PAR and choose one frequency band. |  | X | O |  | 2006-01-17 | 2006-01-17
842 | Shor, Gadi | Wisair | 06 | 6.1 | 8 |  | E | The standard describe two completely different non-interoperable modes and three different frequency bands. This defeats the purpose of a standard, confuses manufactures and end-users. | The group should decide which of the three options meets the PAR and choose one option. |  | X | O |  | 2006-01-17 | 2006-01-17
284 | Roberts, Richard | Intel | 06 | 6.1.2.1a | 9 |  | E | Write out the number 3 as "three". |  |  | X | O |  | 2006-01-17 | 2006-01-17
508 | Janbu, Øyvind | Chipcon | 06 | 6.1.2.1a | 9 |  | E | Table 1a : The channel numbering starts with 1, while the channel numbering in 802.15.4-2003 (and 802.15.4b) starts with 0. | Change the channel numbering in table 1a to start with 0. |  | X | O |  | 2006-01-17 | 2006-01-17
595 | Martin, Frederick | Motorola | 06 | 1.2 | 9 |  | E | I'm not clear on the meaning of the last paragraph in this section beginning with "For UWB and CSS PHYs the presence ... ." A diagram would be really helpful. | Add diagram |  | X | O |  | 2006-01-17 | 2006-01-17
688 | Orlik, Philip | Mitsubishi Electric Research Labs, Inc. | 06 | 1.2 | 9 |  | E | The sentence "The lower 23 bits of the channel bit map will be such that the lower 23 bits are divided into two fields., " is awkward. Also it is unclear how many bits are used to represent the frequency band channel and how many bits are used to represent sub-channel. | Replace with "The lower 23 bits of the channel bit map will be divided into two fields" Also add sentence to state that the division of bits among the two fields is dependent on the actual PHY in use. Add cross references to the relevant sections of the CSS text and the UWB text if necessary. |  | X | O |  | 2006-01-17 | 2006-01-17
83 | Callaway, Ed | Motorola | 06 | 6.1.2 | 9 |  | E | "The lower 23 bits of the channel bit map will be such that the lower 23 bits are divided into two fields" is imprecise, to put it mildly. What does this mean? Does this mean, "the lower 23 bits of the channel bit map shall be divided into two fields"? If so, how are the fields defined? | Either add enough detail to precisely define the lower 23 bits, or include a reference to the clause that defines them. Or delete the reference completely, as it serves only to confuse as it is. |  | X | O |  | 2006-01-17 | 2006-01-17
84 | Callaway, Ed | Motorola | 06 | 6.1.2.1 | 9 |  | E | "An exception to this is the UWB PHY where specific mandatory and optional behaviors are defined." Where are they defined? | Either (a) Define them here; (b) Cite the clause where they are defined; or (c) Delete the sentence, as it adds nothing as it stands. |  | X | O |  | 2006-01-17 | 2006-01-17
381 | Gilb, James | SiBEAM | 06 | 6.1.2 | 9 | 1 | E | This draft cannot reference the unpublished and unfinished draft for P802.15.4b. | Probably the best option here is to adopt the same language that 802.15.4b is using for channel pages and reproduce it here. Delete "The introduction ... results in ..." and the editing instructions. | Accept in Principle: 4B vs. 2003 | X | O |  | 2006-01-17 | 2006-01-17
382 | Gilb, James | SiBEAM | 06 | 6.1.2 | 9 | 9 | TR | What two fields is the channel map split into? | The issue is that you need to use the channel page solution that 802.15.4b developed. The best thing here is to reproduce the text added by 802.15.4b that is generic to channel pages and only include the new channel numbering required by the new PHYs. |  | X | O |  | 2006-01-17 | 2006-01-17
383 | Gilb, James | SiBEAM | 06 | 6.1.2.1a | 9 | 20 | E | Single numbers without units are spelled out instead of using the corresponding number. | Change "In North America and Europe 3 frequency channels ..." to be "In North America and Europe, three frequency channels ..." and check the rest of the document for occurances of this type. |  | X | O |  | 2006-01-17 | 2006-01-17
385 | Gilb, James | SiBEAM | 06 | 6.1.2.1b | 9 | 4 | E | This is not the proper location to define the 3 dB bandwidth of the signal. This information is already described more clearly later on in this clause. | Change "in channel 2 with ... 494MHz." to be "in channel two." |  | X | O |  | 2006-01-17 | 2006-01-17
836 | Shimada, Shusaku | Yokogawa Co. | 06 | 6.1.2.1a Table 1a | 9 |  | TR | 2.4GHz CSS channelization imply this frequency scheme would not be adequate to combined node with legacy 15.4 and 15.4b, rather likely to be combined with 11b/g devices. In addition, 14MHz bandwidth modulation scheme seems to be hard to coexist in the sense of network implementation strategy rather than separation distance evaluation to mitigate interference. FHSS like nature of CSS should be taken account of if it can abide by the international rules and domestic regulation of each countries . | In case of 2.4GHz CSS the backward compatibility with 15.4/4b using identical channelization with them may make sense, and narrower modulation bandwidths than 5MHz and 10MHz are worth to contemplate. |  | X | O | CSS | 2006-01-17 | 2006-01-17
285 | Roberts, Richard | Intel | 06 | 6.1.2.1b | 10 |  | T | Remove equation | Remove equation ... only applicable over such a limited range. Just use the frequency table. |  | X | O |  | 2006-01-17 | 2006-01-17
286 | Roberts, Richard | Intel | 06 | 6.1.2.1b | 10 |  | E | Correct text | Change ...The UWB PHY admitsto ...The UWB PHY supports |  | X | O |  | 2006-01-17 | 2006-01-17
287 | Roberts, Richard | Intel | 06 | 6.1.2.1c | 10 |  | T | We don't need a separate channel numbering for sub-GHz PHY. | If we are going to include a sub-GHz PHY then just add the channel to table 1b. Delete section 6.1.2.1c. | Framework | X | O | F | 2006-01-17 | 2006-01-17
288 | Roberts, Richard | Intel | 06 | 6.1.2.2 | 10 |  | T | Channel Page | What is a channel page? Need some explaination here. | Accept in principle: Main bescription is in 4B & we will add a discussion of enhancements above 4b. | X | O |  | 2006-01-17 | 2006-01-17
465 | Gnoske, Eric | Atmel | 06 | 6.1.2.1c | 10 |  | T | missing center frequency | add definition of center frequency for this band | Accept | X | O |  | 2006-01-17 | 2006-01-17
659 | Meyer, Klaus | Atmel | 06 | 6.1.2.1.b | 10 |  | T | no equation given for optional channels with 507MHz spacing | pls. add equation | Accept | X | O |  | 2006-01-17 | 2006-01-17
660 | Meyer, Klaus | Atmel | 06 | 6.1.2.1.b | 10 |  | T | table 1b: odd frequency 8961.75MHz cause difficulty for implementation (fractional part larger than Xtal frequency offset) | Please use integer center frequencies, no pime number to facilitate/simplify PLL design | Accept in Principle: We will add an informative section on the PLL and frequency generation. | X | O |  | 2006-01-17 | 2006-01-17
509 | Janbu, Øyvind | Chipcon | 06 | 6.1.2.1b | 10 | 3 | T | Unless the UWB High Band and Low Band are separated into two PHYs, the sub-GHz UWB PHY should be merged with the 3100 to 10000MHz PHY. | Increase all channel numbers in Table 1b by one, and insert new channel 1 with column contents "400, 494, Mandatory in sub-GHz band". Change "capable of transmitting in channel 2 with a signal whose 3dB bandwidth is 494MHz" to "capable of transmitting in channel 1 if it supports that channel, in channel 3 if it supports any of the channels 2-5, and in channel 9 if it supports any of the channels 6-16". Also change text in Table 1b for channel number 3 (was 2) from "Mandatory" to "Mandatory in Low Band". | Framework | X | O | F | 2006-01-17 | 2006-01-17
510 | Janbu, Øyvind | Chipcon | 06 | 6.1.2.1b | 10 | 3 | T | Unless the sub-GHz UWB PHY is merged with the 3100 to 10000MHz UWB PHY, the UWB High Band and Low Band should be separated into two PHYs. It should not be necessary for a High Band device to implement any Low Band channels, as this increases complexity and may affect RF performance. Furthermore, the low band is not available worldwide without restrictions. | Split section 6.1.2.1b into one section defining "low-band UWB PHY" (channels 1-4 in Table 1b) and another defining "high-band UWB PHY" (channels 5-15 in Table 1b). Also split Table 1b into one for each PHY, and add another Remove mandatory low-band-requirement for high-band UWB. |  | X | O | UWB | 2006-01-17 | 2006-01-17
511 | Janbu, Øyvind | Chipcon | 06 | 6.1.2.1b | 10 | 3 | T | Even if the UWB High Band and Low Band are kept as one PHY separate from the sub-GHz UWB PHY, a High Band device should not need to implement any Low Band channels, as this increases complexity and may affect RF performance. Furthermore, the low band is not available worldwide without restrictions. | Change "capable of transmitting in channel 2 with a signal whose 3dB bandwidth is 494MHz" to "capable of transmitting in channel 2 if it supports any of the channels 1-4, and in channel 8 if it supports any of the channels 5-15". Also change text in Table 1b for channel number 2 from "Mandatory" to "Mandatory in Low Band" and for channel number 8 to "Mandatory in High Band". |  | X | O | UWB | 2006-01-17 | 2006-01-17
512 | Janbu, Øyvind | Chipcon | 06 | 6.1.2.1b | 10 | 3 | E | Inconsistent use of "band" and "channel" for UWB PHY throughout the text. | Specify that there are three UWB bands: Sub-GHz, Low Band and High Band. Use "channel" instead of "band" for a specific center frequency within a band. | Agree and will add further definition. | X | O |  | 2006-01-17 | 2006-01-17
513 | Janbu, Øyvind | Chipcon | 06 | 6.1.2.2 | 10 | 19 | T | As far as I understand it, 802.15.4a is an amendment to the existing 802.15.4-2003 standard. (At least that's what the heading on the first page of the pdf-document states.) Subclause 6.1.2.2 refers to "channel pages", which are not defined in the 802.15.4-2003 standard. I understand that the idea of having channel pages come from the 4b draft, but it isn't clear to me how 802.15.4a can use terms and new "features" taken from 802.15.4b, when it is going to be an amendment to the 802.15.4-2003 standard. | Clarify if 802.15.4a is an amendment to 802.15.4-2003 or to 802.15.4b. | Agree in principle: 15.4-2003 vs 15.4b | X | O |  | 2006-01-17 | 2006-01-17
514 | Janbu, Øyvind | Chipcon | 06 | 6.1.2.1b | 10 |  | T | Table 1b : The channel numbering starts with 1, while the channel numbering in 802.15.4-2003 (and 802.15.4b) starts with 0. | Change the channel numbering in table 1b to start with 0. | Agree in Principle: We'll check it. | X | O |  | 2006-01-17 | 2006-01-17
857 | Welborn, Matthew | Freescale Semi | 06 | 6.1.2.1b | 10 | 8 | TR | Frequency reference is not amenable to sinple generation using both 13 and 19.2 MHz xtals | Use channels that are more amenable to implementation with either 13 or 19.2 MHz crystals - 499.2 MHz = 192* (13 MHz /5) = 19.2 * 26 [instead of 494 MHz spacing] |  | X | O | UWB | 2006-01-17 | 2006-01-17
858 | Welborn, Matthew | Freescale Semi | 06 | 6.1.2.1b | 10 | 8 | TR | Standard should use a single channel spacing for low and high bands: 499.2 MHz will fit both | Use 499.2 MHz channel spacing for both low band and high band |  | X | O | UWB | 2006-01-17 | 2006-01-17
895 | Askar, Naiel | General Atomics | 06 | 6.1.2.1b table 1b | 10 |  | T | Having different channel spacing between the upper and lower bands will complicate the design that supports the high and low channels. Since channels 2 is mandatory even for systems that wish to support the higher channels, many solutions will be required to support both bands . | Make channel spacing the same between all channels |  | X | O | UWB | 2006-01-17 | 2006-01-17
896 | Askar, Naiel | General Atomics | 06 | 6.1.2.1b table 1b | 10 |  | T | The choice of Mandatory channel does not take into account the international regulatory conditions where DAA will be imposed on the low bands in Japan and Europe in the future. The mandatory channel should 7 ( center frequency ~7605 MHz), which is the lowest available channel which has international acceptance without DAA | Change mandatory channel to 7 center frequency 7605 |  | X | O | Mandatory channel | 2006-01-17 | 2006-01-17
85 | Callaway, Ed | Motorola | 06 | 6.1.2.1b | 10 |  | TR | What's with the 3-dB bandwidth specification? It's confusing, since the FCC bandwidth spec is 10 dB, and has a minimum of 500 MHz while the draft discusses a 494-MHz bandwidth number. If the intent is to justify the channel spacing, no justification is necessary; besides, the draft never says if 494 MHz is a minimum or maximum specification, so as a specification it is meaningless. | Delete all references to 3-dB bandwidth. | Agree in Principle: We will enphasise the correlation to the reference pulse as the way to define spectral occupancy. PLUS we will strart using 10 dB bandwidths consistantly. | X | O |  | 2006-01-17 | 2006-01-17
86 | Callaway, Ed | Motorola | 06 | 6.1.2.1c | 10 |  | T | Is there a country in the world where the sub-GHz UWB PHY is legal? | Ensure that the sub-GHz UWB PHY is legal somewhere. |  | X | O | Sub-GHz | 2006-01-17 | 2006-01-17
87 | Callaway, Ed | Motorola | 06 | 6.1.2.2 | 10 |  | E | The change to the last row binary entry (00101")is incorrect. | It should be 00101-01111" (the 4b draft should have a leading 0 prior to the 1111, as well--it's a five-bit number). |  | X | O |  | 2006-01-17 | 2006-01-17
88 | Callaway, Ed | Motorola | 06 | 6.1.2.2 | 10 |  | E | "Note 1 : For CSS PHYs bits 0 – 13 are for frequency band, bits 14—17 sub-chirp sequence, and bit 18—data rate"--Where are the definitions of these fields? Also, "bit 18—data rate" should not have an emdash. | Either (a) Define the coding of the frequency band, sub-chirp sequence, and data rate here; (b) Cite the clause where they are defined; or (c) Delete the note, as it adds nothing as it stands. |  | X | O |  | 2006-01-17 | 2006-01-17
384 | Gilb, James | SiBEAM | 06 | 6.1.2.1b | 10 | 3 | E | Awkward wording and missing "s" | Change "The UWB PHY admits ... table 1b." to be "Fifteen frequency bands, listed in Table 1b, are defined for the UWB PHY." and change "frequency band is optional" to be "frequency bands is optional" |  | X | O |  | 2006-01-17 | 2006-01-17
386 | Gilb, James | SiBEAM | 06 | 6.1.2.1c | 10 | 15 | E | Editorial issues | Change "Sub-GHz" to be "sub-GHz", change "freqency" to be "frequency", and change "channel 1 wiht" to be "channel one with" |  | X | O |  | 2006-01-17 | 2006-01-17
390 | Gilb, James | SiBEAM | 06 | 6.1.2.2 | 10 | 19 | TR | The table that the edits apply to is not in IEEE Std 802.15.4-2003. | Reproduce the relevant parts of the channel page solution that has been defined for 802.15.4b without re-using or reproducing the changes that are specific to 802.15.4b. This standard cannot reference an unapproved draft for the amendment. | Accept in Principle: 4B vs. 2003 | X | O |  | 2006-01-17 | 2006-01-17
391 | Gilb, James | SiBEAM | 06 | 6.1.2.2 | 10 | 25 | TR | Where is the mapping of the channel number bits to the CSS PHYs define? bit 18 is straight forward, but with the sub-chirp sequence, the mapping of sequence number to channel number bits is not adequately defined. | Add a table or precise explanation of how the multi-bit sequences are mapped into the channel number. |  | X | O | CSS | 2006-01-17 | 2006-01-17
756 | Rolfe, Benjamin A. | None | 06 | 6.1.2.1b | 10 |  | E | The channel allocations are not consistent with the PAR requirement for an "international" standard, based on the current proposals for Japan and EU. | Resolve conflicts with regulatory actions either by removing the channels which conflict, make those channels that conflict with some regulatory domains optional, amending the power limits, or other means to allow design of a 802.15.4a system which complies with regulatory requirements. |  | X | O |  | 2006-01-17 | 2006-01-17
768 | Rolfe, Benjamin A. | None | 06 | 6.1.2.1b | 10 |  | E | There appears to be a typo in Table 1b for the center freq for chan 5. | Correct center freq is 6591 (I think). |  | X | O |  | 2006-01-17 | 2006-01-17
579 | Kursat Kimyacioglu | Philips | 06 | 6.1.2.1b | 10 |  | TR | The selected frequency plan is not compatible with the WW regulatory trends/developments, specifically in Japan and Europe which plan to allow the use of 4.2-4.8 GHz without DAA. | Modify the frequency plan to accomodate to have band three will fall inside the 4.2-4.8 GHz with sufficient margins to meet the -70 dBm/MHz requirement below 4.2 GHz |  | X | O | UWB | 2006-01-17 | 2006-01-17
580 | Kursat Kimyacioglu | Philips | 06 | 6.1.2.1b | 10 |  | TR | UWB PHY has high bit rate modes not required by the PAR, with impact on power and cost | Delete the unnecessary high data rate modes from the standard. |  | X | O | F | 2006-01-17 | 2006-01-17
779 | Seyedi, Alireza | Philips | 06 | 6.1.2.1b | 10 |  | TR | The band plan is not consistent with the worldwide regulatory develpment. | Revise the band plan to accomodate worldwide adoption. |  | X | O | UWB | 2006-01-17 | 2006-01-17
502 | Huang, Robert | Sony | 06 | 6.1.2.1b | 10 | 8 through | T | It is now known that there is a UWB standard that also uses the same frequencies. What provisions are there for co-existance? While it is understood that licensed exempted devices must accepot interference from other devices (presumably including oither license exempted devices), it is not understood how having devices (designed to standards) that will cause harmful interference to one another will benefit either consumers or industry. Co-existance has been recognized by the IEEE as an important element in the success of wireless technologies and, without the ability to co-exist, this standard should move forward. | A step toward co-existance would be to adopt a compatable bandplan. |  | X | O | UWB-BP, C | 2006-01-17 | 2006-01-17
338 | Ellis, Jason | Staccato Communications | 06 | 6.1.2.1b | 10 |  | E | The selected frequency plan does not allow implementations using different XO frequencies. | Change the frequency plan to allow the use of different XO frequencies as has been only briefly discussed in the group. |  | X | O |  | 2006-01-17 | 2006-01-17
833 | Shetty, Siddharth | Staccato Communications | 06 | 6.1.2.1b | 10 |  | TR | The optional channels 1, 4, 5, 6, 9, 10, 11, 12, 13, 15 do not meet the current emission mask proposals for EU or Japan or both. Channel 3 does not meet the limits for operation in the temporary DAA-exempt band in Europe (4.2-4.8GHz). This is in violation with the PAR requirement for an 'International standard'. | Retain the mandatory/optional channels which do not conflict with the masks. The optional channels that do not meet the regulatory requirements must be dropped. |  | X | O |  | 2006-01-17 | 2006-01-17
892 | Aiello, Roberto | Staccato Communications | 06 | 6.1.2.1b | 10 | Table 1b | T | Current European and Japanese regulations require mitigation techniques to avoid interference to incumbent services in the lower UWB band (3.1-4.8GHz). | Incorporate mitigation techniques in the standard or move all mandatory channels about 7.25GHz. |  | X | O | UWB-BP | 2006-01-17 | 2006-01-17
16 | Bowles, Mark | Staccato Communications, Inc. | 06 | 6.1.2.1b | 10 |  | T | The selected frequency plan does not follow the expected regulation in Japan and Europe which plans to allow the use of 4.2-4.8 GHz without DAA. More work needs to be done on this to address expected and potential regulations in other regions outside of the US. | Change the frequency plan such that band three will fall inside the 4.2-4.8 GHz with sufficient margins to meet the -70 dBm/MHz requirement below 4.2 GHz |  | X | O | UWB-BP | 2006-01-17 | 2006-01-17
852 | Tou, Jarvis | Staccato Communications, Inc. | 06 | 6.1.2.1b | 10 | 1 | TR | The EU (Europe) has identified 4.2-4.8GHz to be DAA exempt until 2010. But, Table 1b shows bottom of channel 3 starting at 4.199GHz. | Change the band plan to meet the -70dBm/MHz emission limit at 4.2GHz. |  | X | O | UWB-BP | 2006-01-17 | 2006-01-17
840 | Shor, Gadi | Wisair | 06 | 6.1.2.1b | 10 |  | T | The selected frequency plan does not allow implementations using different XO frequencies | Change the frequency plan to allow the use of different XO frequencies. Better options can be found in 15-05-0389-00-004a-band-plans-vs-criteria-tg4a.xls |  | X | O | UWB-BP | 2006-01-17 | 2006-01-17
841 | Shor, Gadi | Wisair | 06 | 6.1.2.1b | 10 |  | T | The selected frequency plan does not follow the expected regulation in Japan and Europe which plans to allow the use of 4.2-4.8 GHz without DAA | Change the frequency plan such that band three will fall inside the 4.2-4.8 GHz with sufficient margins to meet the -70 dBm/MHz requirement below 4.2 GHz |  | X | O | UWB-BP | 2006-01-17 | 2006-01-17
884 | Yurdakul, Serdar | Wisair | 06 | 6.1.2.1b | 10 |  | TR | The selected frequency plan does not support expected worldwide regulations specifically in Japan and Europe which is considering the use of 4.2-4.8 GHz without DAA | Change the frequency plan such that band three will fall inside the 4.2-4.8 GHz with sufficient margins to meet the -70 dBm/MHz requirement below 4.2 GHz |  | X | O | UWB-BP | 2006-01-17 | 2006-01-17
837 | Shimada, Shusaku | Yokogawa Co. | 06 | 6.1.2.1b Table1b | 10 |  | TR | UWB channelization is not mature to determine. | Take account of upcoming UWB rules of Europe ECC and Japanese MIC. |  | X | O | UWB-BP | 2006-01-17 | 2006-01-17
289 | Roberts, Richard | Intel | 06 | Table 3 | 11 |  | TR | Incomplete table | Complete TBD's in table 3. |  | X | O | MS | 2006-01-17 | 2006-01-17
290 | Roberts, Richard | Intel | 06 | 6.2.1.1.1 | 11 |  | T | Provide reference to defining clauses. | Where are the parameters UWBPreambleType and UWBDataRate defined? |  | X | O | Accept in princple, MS | 2006-01-17 | 2006-01-17
515 | Janbu, Øyvind | Chipcon | 06 | 6.2.1.1 | 11 |  | E | Table 6 : Reference to undefined tables | Add tables where preamble types and data rates are listed, and correct reference. |  | X | O |  | 2006-01-17 | 2006-01-17
592 | MARTIGNE, Patricia | France Telecom R&D | 06 | 6.1.3 Table 3 | 11 |  | T | missing values for aMinSIFSPeriod and aMinLIFsPeriod in 2nd row | to specify the missing values |  | X | O |  | 2006-01-17 | 2006-01-17
863 | Welborn, Matthew | Freescale Semi | 06 | 6.1.3 | 11 | 4 | TR | SIFS and MIFS not specified | specify SIFS and MIFS (in time units, not symbols) |  | X | O | GP | 2006-01-17 | 2006-01-17
4 | Beecher, Phil | Integration UK Ltd | 06 | Table 6 | 11 | 24 | T | Parameters UWBPreambleType and UWBDataRate should be optional | see comment |  | X | O | Accept in Princple, MAC | 2006-01-17 | 2006-01-17
596 | Martin, Frederick | Motorola | 06 | table 3 | 11 |  | TR | tbds in table | complete table |  | X | O | , MS | 2006-01-17 | 2006-01-17
597 | Martin, Frederick | Motorola | 06 | 6.2.1.1.1. | 11 |  | TR | How is backward compatibility treated when parameters are added to a primitive? | Add text explaining how variables UWBPreambleType and UWBDataRate are treated in non-UWB systems. |  | X | O | , MAC | 2006-01-17 | 2006-01-17
598 | Martin, Frederick | Motorola | 06 | Table 6 | 11 |  | TR | xref in table | complete table |  | X | O | , MS | 2006-01-17 | 2006-01-17
674 | Orlik, Philip | Mitsubishi Electric | 06 | 2.1.1.1 | 11 |  | T | I'm not sure what of the meaning of "UWBPreamble type" in the parameter list of the PD-data.request primitive. If it is just an enumeration of which ternary sequence is to be tranmitted then we also need to specify the Average PRF as well. Optionally, The mean PRF is PIB value and this implies that we are using it as a PAN wide setting and all devices in the PAN use the same PRF. If this is true then we need to add text to describes how the PIB value is used when the primitive is issued. | Two options: 1.) Add "UWBPreambleMEANPRF" To the parameters of the primitive. I like this since it allows the higher layers the option of testing different PRFs if previous transmissions fail. For example if a high mean PRF TX fails it may be due to channel/environmental conditions (in heavy multipath or interference from other PANs) switching to a PHY mode that has a lower mean PRF could help transmission.2.) Leave the mean PRF in the PIB table but discuss how it is set and state it's default value. I see that there is a TBD in clauses 7.5.7b.2 this discussion could occur here. |  | X | O | , MAC | 2006-01-17 | 2006-01-17
684 | Orlik, Philip | Mitsubishi Electric Research Labs, Inc. | 06 | 6.1.3 Table 3 | 11 |  | E | No row was added to give the LIFS and SIFS of the sub GHz PHY | Add row for the 150 - 650 MHz UWB PHY |  | X | O |  | 2006-01-17 | 2006-01-17
89 | Callaway, Ed | Motorola | 06 | Table 3 | 11 |  | TR | "tbd" has no place in a balloted draft. | Finish the draft before balloting it. How can a voter vote to approve a tbd? Why submit a draft that cannot be approved, to a vote? |  | X | O | , MS | 2006-01-17 | 2006-01-17
90 | Callaway, Ed | Motorola | 06 | Table 6 | 11 |  | E | "UWBPreambleType" is broken in row 1, column 1. | Widen column 1. |  | X | O |  | 2006-01-17 | 2006-01-17
91 | Callaway, Ed | Motorola | 06 | Table 6 | 11 |  | T | What is the valid range for these parameters? | Include correct table reference. Don't forget to include a value for a non-UWB transmission. |  | X | O | , MS | 2006-01-17 | 2006-01-17
476 | Gorday, Paul | Motorola | 06 | 6.1.3 | 11 |  | TR | TBDs are listed in Table 3. | Specify LIFS and SIFS values in Table 3. |  | X | O | , GP | 2006-01-17 | 2006-01-17
496 | Hach, Rainer | Nanotron | 06 | 6.2.1.1 | 11 | 24 | T | Since UWB supports variable data rate and on the fly detection of data rate, this feature could be adapted for CSS PHY too. | Add data rate information to the CSS PHY and use Data Rate related primitives for UWB and CSS |  | X | O | , CSS | 2006-01-17 | 2006-01-17
589 | LI, HUAN BANG | NICT | 06 | Table 3 | 11 |  | T | Two 'tbd's in this table should be resolved. |  |  | X | O | MS | 2006-01-17 | 2006-01-17
881 | Yekeh Yazdandoost, Kamya | NiCT | 00 |  | 11 |  | T | 2- Page 11, table 3: two “tbd” should be filled out. |  |  | X | O | MS | 2006-01-17 | 2006-01-17
387 | Gilb, James | SiBEAM | 06 | 6.1.3 | 11 | 3 | TR | The editing instructions are for a table that does not exist in IEEE Std 802.15.4-2003. The table is in P802.15.4b/D3, but it may not be in the final version of the draft. This draft cannot reference the changes to a draft standard that may change. | Replace the table with text that indicates the values of these time durations. |  | X | O | Accept in Princple, 4b-2003 | 2006-01-17 | 2006-01-17
388 | Gilb, James | SiBEAM | 06 | 6.1.3 | 11 | 4 | TR | The parameters for the UWB PHY are undefined. | Clearly these must be defined before the draft is ready for sponsor ballot. If the TG is unable to determine the numbers, it should delete the UWB PHY. |  | X | O | MS | 2006-01-17 | 2006-01-17
389 | Gilb, James | SiBEAM | 06 | 6.1.3 | 11 | 4 | TR | The table only has the parameters for two of the three PHYs defined in this standard (and one is missing its numbers). The parameters for the sub-GHz PHY are missing. | Either add the parameters for the sub-GHz PHY or delete the sub-GHz PHY |  | X | O | UWB | 2006-01-17 | 2006-01-17
392 | Gilb, James | SiBEAM | 06 | 6.2 | 11 | 5 | E | According the IEEE 2005 Style guide, all title are lower case with the exception of the first word, acronyms and proper names. This mistake occurs throughout the draft in too many places to list. | Lower case all titles as specified in the style guide. |  | X | O |  | 2006-01-17 | 2006-01-17
393 | Gilb, James | SiBEAM | 06 | 6.2.1.1.1 | 11 | 16 | E | The inserted parameters have to be underlined to indicate that they were added. | Underline the primitive parameters that were added. |  | X | O |  | 2006-01-17 | 2006-01-17
394 | Gilb, James | SiBEAM | 06 | 6.2.1.1.1 | 11 | 24 | TR | The vaild range isn't specified because the xref is undefined. | Clarify what table has the valid range for these parameters. |  | X | O | MS | 2006-01-17 | 2006-01-17
395 | Gilb, James | SiBEAM | 06 | 6.2.1.1.1 | 11 | 21 | E | The editing comments are not precise | Change "Insert additional rows into Table 6" with "Add the rows shown to Table 6. The existing rows in Table 6 are not shown and so are not modified." |  | X | O |  | 2006-01-17 | 2006-01-17
396 | Gilb, James | SiBEAM | 06 | 6.2.1.2.1 | 11 | 32 | E | The inserted parameter needs to be underlined to indicate that it has been added. | Underline "Timestamp" to indicate that it is a new parameter for the primitive. Also add editing text, "Add the primitive parameter as shown" |  | X | O |  | 2006-01-17 | 2006-01-17
227 | Cypher, David | NIST | 06 | Table 3 | 11 |  | E | The values for aMinSIFSPeriod and aMinLIFSPeriod are not specified. They are marked tbd. |  |  | X | O |  | 2006-01-17 | 2006-01-17
228 | Cypher, David | NIST | 06 | Table 6 | 11 |  | E | Where is the table that enumerates the valid range of values for these two newly added parameters? |  |  | X | O |  | 2006-01-17 | 2006-01-17
516 | Janbu, Øyvind | Chipcon | 06 | 6.2.1.2 | 12 | 5 | E | Table 7 : Reference to undefined section 6.8.3.3 | Add section where timestamp is defined, and correct reference. |  | X | O |  | 2006-01-17 | 2006-01-17
517 | Janbu, Øyvind | Chipcon | 06 | 6.2.1.3 | 12 |  | E | Table 8, ppduLinkQuality : Reference to undefined section 6.8.3.4 | Add section where figure of merit information of a ranging operation is defined, and correct reference. |  | X | O |  | 2006-01-17 | 2006-01-17
518 | Janbu, Øyvind | Chipcon | 06 | 6.2.1.3 | 12 |  | E | Table 8, UWBPreambleType and UWBDataRate : Reference to undefined tables {xref} | Add tables where preamble types and data rates are listed, and correct reference. |  | X | O |  | 2006-01-17 | 2006-01-17
519 | Janbu, Øyvind | Chipcon | 06 | 6.2.1.3 | 12 |  | E | Table 8, UWBDataRate : "to be transmitted" -> "received" ? | Change as suggested. |  | X | O |  | 2006-01-17 | 2006-01-17
520 | Janbu, Øyvind | Chipcon | 06 | 6.2.1.3 | 12 |  | E | Table 8, Timestamp : Reference to undefined section 6.8.3.3 | Add section where timestamp is defined, and correct reference. |  | X | O |  | 2006-01-17 | 2006-01-17
521 | Janbu, Øyvind | Chipcon | 06 | 6.3 | 12 | 26 | E | From the text it is not clear what is contained in the PHR of a non-UWB PHY. | Change the text to A PHY header (PHR), which contains frame length information. For the UWB PHYs it additionallycontains rate and preamble information. ...or similar. |  | X | O |  | 2006-01-17 | 2006-01-17
5 | Beecher, Phil | Integration UK Ltd | 06 | table 8 | 12 | 22 | T | Parameters UWBPreambleType and UWBDataRate should be optional | see comment | Accept, MAC | X | O | MAC | 2006-01-17 | 2006-01-17
599 | Martin, Frederick | Motorola | 06 | Table 8 | 12 |  | E | xref in table | complete table |  | X | O |  | 2006-01-17 | 2006-01-17
92 | Callaway, Ed | Motorola | 06 | Table 7 | 12 |  | E | Clause 6.8.3.3 is the O-QPSK PHY symbol rate specification. I don't think it's relevant to the timestamp. | Identify the proper citation for the high-resolution timestamp specification. Don't forget to include a value for each of the unsuccessful status conditions. |  | X | O |  | 2006-01-17 | 2006-01-17
93 | Callaway, Ed | Motorola | 06 | Table 8 | 12 |  | E | "UWBPreambleType" is broken in row 1, column 1. | Widen column 1. |  | X | O |  | 2006-01-17 | 2006-01-17
94 | Callaway, Ed | Motorola | 06 | Table 8 | 12 |  | T | What is the valid range for the UWBPreambleType and UWBDataRate parameters? | Include correct table reference. Don't forget to include values for non-UWB reception. |  | X | O | MS | 2006-01-17 | 2006-01-17
95 | Callaway, Ed | Motorola | 06 | Table 8 | 12 |  | E | Clause 6.8.3.3 is the O-QPSK PHY symbol rate specification. I don't think it's relevant to the timestamp. | Identify the proper citation for the high-resolution timestamp specification. Don't forget to include a value for each of the unsuccessful status conditions. |  | X | O |  | 2006-01-17 | 2006-01-17
96 | Callaway, Ed | Motorola | 06 | Table 8 | 12 |  | E | Clause 6.8.3.4 is the O-QPSK PHY receiver sensitivity specification. I don't think it's relevant to a ranging figure of merit. | Identify the proper citation for the high-resolution timestamp specification. Don't forget to include a value for each of the unsuccessful status conditions. |  | X | O |  | 2006-01-17 | 2006-01-17
97 | Callaway, Ed | Motorola | 06 | Table 8 | 12 |  | T | The ppduLinkQuality description is confusing: (a) The valid range is huge--32 bits--yet only the 8 or 24 LSBs are defined. How are the rest of the bits specified? Why not just limit it to 24 bits? (b) How does the MAC know which ppduLinkQuality definition (mandatory or optional) is being used? For example, if I assume that the "unused" MSBs are set to 0, and the PHY sends the MAC a ppduLinkQuality value of 0x00000008, is the received packet of high or low quality? Is it intended that phyRangingSupported be used to indicate this? If so, cite it and its values for each ppduLinkQuality definition. | Properly define and describe the ppduLinkQuality parameter. |  | X | O | MS, R | 2006-01-17 | 2006-01-17
98 | Callaway, Ed | Motorola | 06 | Table 8 | 12 |  | E | The UWBDataRate description is puzzling. The PD-DATA.indication primitive is used when a packet is received, not transmitted. Is it meant to indicate the data rate of the received packet? | Correct description. |  | X | O |  | 2006-01-17 | 2006-01-17
99 | Callaway, Ed | Motorola | 06 | 6.3 | 12 |  | E | "A PHY header (PHR), which contains frame length information and rate and preamble information for UWB PHYs" is misleading. Does the header contain frame length information only for UWB PHYs? | "A PHY header (PHR), which contains frame length information and, for UWB PHYs, rate and preamble information." |  | X | O |  | 2006-01-17 | 2006-01-17
100 | Callaway, Ed | Motorola | 06 | 6.3.1 | 12 |  | E | The "figures" should be in order. | "...figures 16 and 16a, and table 18a." |  | X | O |  | 2006-01-17 | 2006-01-17
108 | Callaway, Ed | Motorola | 06 | Figure 16 | 12 |  | E | The caption of Figure 16 needs to be changed to reflect the fact that it no longer reflects the PPDU format of all PHYs. | Make appropriate edit, e.g., "Format of the PPDU (except for UWB and CSS)" |  | X | O |  | 2006-01-17 | 2006-01-17
497 | Hach, Rainer | Nanotron | 06 | 6.2.1.3 | 12 | 22 | T | Since UWB supports variable data rate and on the fly detection of data rate, this feature could be adapted for CSS PHY too. | Add data rate information to the CSS PHY and use Data Rate related primitives for UWB and CSS |  | X | O | CSS | 2006-01-17 | 2006-01-17
397 | Gilb, James | SiBEAM | 06 | 6.2.1.2.1 | 12 | 5 | E | Missing editing instruction a missing cross reference and a broken cross reference. | Delete {xref} and replaces 6.8.3.3 with a valid cross reference (it doesn't occur in this document or 802.15.4-2003. Also, add the editing instruction "Add the row shown to Table 7." |  | X | O |  | 2006-01-17 | 2006-01-17
398 | Gilb, James | SiBEAM | 06 | 6.3.1 | 12 | 35 | E | The figure is split across the page, making it unreadable. | Fix the figure so it is on one page. |  | X | O |  | 2006-01-17 | 2006-01-17
229 | Cypher, David | NIST | 06 | Table 7 | 12 |  | E | Where is the {xref}? Where is 6.8.3.3? |  |  | X | O |  | 2006-01-17 | 2006-01-17
230 | Cypher, David | NIST | 06 | Table 8 | 12 |  | E | Where is clause 6.8.3.4? Where is 6.8.3.3 {xref} |  |  | X | O |  | 2006-01-17 | 2006-01-17
231 | Cypher, David | NIST | 06 | 6.3.1 | 12 |  | E | Reorder the list of figures to be 16, 16a and 18a |  |  | X | O |  | 2006-01-17 | 2006-01-17
291 | Roberts, Richard | Intel | 06 | Figure 16A | 13 |  | E | Incomplete Figure | Complete Figure 16a. |  | X | O |  | 2006-01-17 | 2006-01-17
292 | Roberts, Richard | Intel | 06 | 6.3.1.2a | 13 |  | E | Reference to inappropriate figure. | Reference to figure 20a seems inappropriate since figure 20a is related to CSS, not UWB. |  | X | O |  | 2006-01-17 | 2006-01-17
464 | Gnoske, Eric | Atmel | 06 | 3.1.2 | 13 |  | E | Table 20a: bit (0:15) | change to chip (0:15) |  | X | O |  | 2006-01-17 | 2006-01-17
522 | Janbu, Øyvind | Chipcon | 06 | 6.3.1.2 | 13 | 20 | E | This subclause seems to specify mandatory behaviour, and the language as such seems very vague. The language in this subclause is in my opinion not written in a way that specifies mandatory behaviour. | Rewrite the subclause, and use language like "The CSS SFD shall be as defined in Table 20a.", in stead of "The CSS SFD should be a sequence which is reliably detectable (high detection probability, low false alarm probability, low miss probability) after the preamble sequence." |  | X | O |  | 2006-01-17 | 2006-01-17
775 | Sahinoglu, Zafer | Mitsubishi Electric | 06 | 3.1 | 13 | 2 | T | Figure 16a allocates 2 octets for both rate and length. However, according to Figure 17a, they together occupy 1 Octet. | In Figure 16a, change 2 octets to 1 octet for rate and length; or specify what one of the octets is used for since data rate and length only use 1 octet. |  | X | O | GP | 2006-01-17 | 2006-01-17
101 | Callaway, Ed | Motorola | 06 | Figure 16a | 13 |  | E | Left border of "variable" box offset from left border of "PSDU" and "PHY payload" boxes. | Move border. |  | X | O |  | 2006-01-17 | 2006-01-17
102 | Callaway, Ed | Motorola | 06 | Table 18a | 13 |  | E | Note following the table needs a period at its end. | Add period. |  | X | O |  | 2006-01-17 | 2006-01-17
103 | Callaway, Ed | Motorola | 06 | 6.3.1.1 | 13 |  | E | Additional editing is needed on 6.3.1.1 beyond adding "The preamble field for the CSS PHY is defined in 6.5a. The preamble field for the UWB PHY is defined in 6.8a." at the end of the first paragraph. The first paragraph states that, "The length of the preamble for the different PHY’s is shown in Table 19", which is not true since Table 19 does not include the new PHYs. The second paragraph also requires editing; for example, it states "For all PHY's except the PSSS PHY, the bits in the preamble field shall be binary zeros", which is (I'm guessing) not true with CSS and UWB. | Edit paragraphs and/or modify Table 19 appropriately. In particular, I would suggest putting in the proposed text after the second paragraph, not the first, since it already had a pointer to the (unique) PSSS preamble format. |  | X | O |  | 2006-01-17 | 2006-01-17
104 | Callaway, Ed | Motorola | 06 | 6.3.1.2 | 13 |  | E | Adding "The CSS SFD should be a sequence which is reliably detectable (high detection probability, low false alarm probability, low miss probability) after the preamble sequence. The bit sequences defined in table 20a are such sequences" after the first paragraph implies that such properties are not important for the earlier PHY SFDs--which, of course, is not true. | Either delete this statement, or move it (minus the CSS reference) to the opening of the first paragraph, so that it applies to all PHYs. |  | X | O |  | 2006-01-17 | 2006-01-17
105 | Callaway, Ed | Motorola | 06 | 6.3.1.2 | 13 |  | E | Table 20 no longer includes the preamble information for all PHYs. This needs to be noted in paragraph one, and probably Table 20 as well. | Edit paragraph one and Table 20 appropriately. |  | X | O |  | 2006-01-17 | 2006-01-17
106 | Callaway, Ed | Motorola | 06 | 6.3.1.2 | 13 |  | E | The second paragraph needs to be edited to reflect the added PHYs. | Edit text appropriately. In addition, I suggest that "The SFD field for the UWB PHY is defined in 6.8a.2" (note specific subclause reference) be added after the PSSS reference at the end of the subclause. |  | X | O |  | 2006-01-17 | 2006-01-17
107 | Callaway, Ed | Motorola | 06 | Figure 16a | 13 |  | E | The "Length" field is undefined. Length of what? | Use the complete name--"Frame Length". The names are all the reader has to go on to connect them with the subclause headings below, so it matters. |  | X | O |  | 2006-01-17 | 2006-01-17
109 | Callaway, Ed | Motorola | 06 | 6.3.1.2a | 13 |  | E | "UWB rate field" is not a good name for the subclause, since the reader could look for a field named "UWB rate", rather than the intended "rate". | Change title to "Rate field (UWB PHY only)". |  | X | O |  | 2006-01-17 | 2006-01-17
479 | Gorday, Paul | Motorola | 06 | 6.3.1 | 13 |  | E | in Table 18a, are "chirps" equivalent to "symbols" for the CSS PHY? If so, then use "symbols" as units of field duration. | see comment |  | X | O |  | 2006-01-17 | 2006-01-17
399 | Gilb, James | SiBEAM | 06 | 6.3.1.2 | 13 | 30 | TR | The PSSS PHY is not in IEEE Std 802.15.4-2003 and so cannot be represented here. | Delete the reference to PSSS, only reference things in 802.15.4-2003 |  | X | O | Accept in Princple, 4b-2003 | 2006-01-17 | 2006-01-17
232 | Cypher, David | NIST | 06 | Figure 16a | 13 |  | E | the separator bar between 2 and variable is not perfectly aligned to separate Length and PSDU |  |  | X | O |  | 2006-01-17 | 2006-01-17
233 | Cypher, David | NIST | 06 | 6.3.1.1 | 13 |  | E | What and where is Table 5? |  |  | X | O |  | 2006-01-17 | 2006-01-17
523 | Janbu, Øyvind | Chipcon | 06 | 6.3.1.2a | 14 | 4 | T | Preamble duration field appears to code which preamble that was used as well as the duration. However, the preamble must be known in order to receive this field. | Omit this field, or define it to be the preamble symbol/duration that is to be used when responding to this packet. For simplifying implementation: Define only one 31-bit and one 127-bit preamble. |  | X | O | F | 2006-01-17 | 2006-01-17
524 | Janbu, Øyvind | Chipcon | 06 | 6.3.1.2a | 14 | 7 | E | Wrong reference to figure 20b and reference to undefined figure 16b. | Correct references to table 20b and table 20a. |  | X | O |  | 2006-01-17 | 2006-01-17
525 | Janbu, Øyvind | Chipcon | 06 | 6.3.1.2a | 14 | 19 | E | "Preamble 1" to "Preamble 9" in the preamble duration not defined in 6.8a.2. | Correct reference to table 20a. |  | X | O |  | 2006-01-17 | 2006-01-17
601 | Martin, Frederick | Motorola | 06 | Figure 17A | 14 |  | E | xref in table | complete table |  | X | O |  | 2006-01-17 | 2006-01-17
110 | Callaway, Ed | Motorola | 06 | 6.3.1.2a | 14 |  | E | "The data rate field shall be encoded as shown in figure 20a.. All remaining possible enumerations not in tables 20a and 20b are reserved for future standards use." has an extra period after the first sentence, and "tables" should be capitalized. Also, the phrase "for future standards use" is unnecessarily limiting. Finally, the data rate field is actually a subfield. | Delete extra period, and the phrase "for future standards use" (i.e., ending it as "...tables 20a and 20b are reserved."). Capitalize "Tables". Change "field" to "subfield". |  | X | O |  | 2006-01-17 | 2006-01-17
111 | Callaway, Ed | Motorola | 06 | Figure 17a | 14 |  | E | Caption of Figure 17a should match that of the field it represents. Also, the name of the "Data rate encoding field" doesn't match that of what I guess is the appropriate figure describing it--not figure 16b, but Table 20a. (Both "Figures" should be "Tables".) Finally, each of these "fields" is actually a "subfield". | Change caption to, "Rate field (UWB PHY only)". Change "Data rate encoding field (see figure 16b){xref}" to "Data rate subfield (see Table 20a)". Change "Preamble duration field (see figure 20b)" to "Preamble duration subfield (see Table 20b)". |  | X | O |  | 2006-01-17 | 2006-01-17
112 | Callaway, Ed | Motorola | 06 | Table 20a | 14 |  | E | The data rate field is actually a subfield. | Change "field" to "subfield" in the caption. |  | X | O |  | 2006-01-17 | 2006-01-17
113 | Callaway, Ed | Motorola | 06 | Table 20b | 14 |  | E | The preamble duration field is actually a subfield. | Change "field" to "subfield" in the caption. |  | X | O |  | 2006-01-17 | 2006-01-17
114 | Callaway, Ed | Motorola | 06 | 6.3.1.3 | 14 |  | E | "(except for CSS PHY where it is 8 bits in length)" is missing a comma. | "(except for CSS PHY, where it is 8 bits in length)". (The difference is that the statement with the comma implies that it is 8 bits in length for all cases of the CSS PHY [which is what is meant, I think], while the statement without the comma implies that there are CSS cases in which it is 8 bits in length, and others when it is not.) |  | X | O |  | 2006-01-17 | 2006-01-17
115 | Callaway, Ed | Motorola | 06 | Table 6 | 14 |  | E | The aTurnaroundTime description had a parenthetical reference deleted (I think accidentally). (I think it's also Table 22, not 6). | Re-insert "(see 6.9.1 and 6.9.2)" at the end of the description. |  | X | O |  | 2006-01-17 | 2006-01-17
477 | Gorday, Paul | Motorola | 06 | 6.3.1.2a | 14 |  | E | "Table 21a summarizes the preamble duration" should refer to "Table 20b". | see comment |  | X | O |  | 2006-01-17 | 2006-01-17
478 | Gorday, Paul | Motorola | 06 | 6.3.1.2a | 14 |  | E | Add text to briefly decribe purpose of preamble duration field. | see comment |  | X | O |  | 2006-01-17 | 2006-01-17
498 | Hach, Rainer | Nanotron | 06 | 6.3.1.2a | 14 | 15 | T | A combined preamble length / data rate information field would be more efficient with respect to robustness. In the current solution it is possible to code all preamble length / data rate combinations, but not all combinations make sense and probably many of them are useless. Preamble length information could be limited to "normal/ranging" to reduce the overhead in this field. Additional information about preamble length is given through the data rate (association of certain preamble lengths to a certain data rate) and higher layer appointments (ranging preamble length appointment for ranging). Perhaps certain data rates use only a unique preamble length (e.g., data rates which are not utilized for ranging). Then frames don't require to transmit information about the preamble length at all. The code space required for a combined preamble length / data rate information field would be smaller and allow encoding with redundancy (e.g., a block code). A combined preamble length / data rate field with the proper encoding would get implicit protection by the FCS. | Combine the coding of peamble length and data rate |  | X | O | GP | 2006-01-17 | 2006-01-17
655 | Menzer, Lars | Nanotron Technologies | 06 | 3.1.2a | 14 |  | T | A combined preamble length / data rate information field would be more efficient with respect to robustness. In the current solution it is possible to code all preamble length / data rate combinations, but not all combinations make sense and probably many of them are useless. Preamble length information could be limited to normal/ranging to reduce the overhead in this field. Additional information about preamble length is given through the data rate (association of certain preamble lengths to a certain data rate) and higher layer appointments (ranging preamble length appointment for ranging). Perhaps certain data rates use only a unique preamble length (e.g., data rates which are not utilized for ranging). Then frames don't require to transmit information about the preamble length at all. The code space required for a combined preamble length / data rate information field would be smaller and allow encoding with redundancy (e.g., a block code). A combined preamble length / data rate field with the proper encoding would get implicit protection by the FCS. |  |  | X | O | GP | 2006-01-17 | 2006-01-17
234 | Cypher, David | NIST | 06 | 6.3.1.2a | 14 |  | E | first line; change format to formatted. |  |  | X | O |  | 2006-01-17 | 2006-01-17
235 | Cypher, David | NIST | 06 | Figure 17a | 14 |  | E | What is the name for this octet? Clause heading states UWB rate field. Text states only rate octet. The figure caption states Data rate PHY header octet. | One term would help tremendously. |  | X | O |  | 2006-01-17 | 2006-01-17
236 | Cypher, David | NIST | 06 | 6.3.1 | 14 |  | E | next to last sentence; Delete one of the double periods. |  |  | X | O |  | 2006-01-17 | 2006-01-17
689 | Ouvry, Laurent | CEA-Leti | 06 | 4.1 | 15 | 1 | T | in table 6, PHY constant aTurnAroundTime is defined to be 12 symbols periods. The issue is that for the UWB PHY, the symbol duration has several definitions (preamble, payload) and values (depending on PRF and bitrate). Do we mean to have a turn around time depending on bitrate ? | I propose the turn around time is fixed to 12 symbols and "symbol" is defined as being the symbol length at the mandatory bitrate e.g. 1.004us for bands 1 to 4. |  | X | O | GP | 2006-01-17 | 2006-01-17
526 | Janbu, Øyvind | Chipcon | 06 | 6.4.1 | 15 |  | TR | Table 6 - Why is the aMaxPHYPacketSize extended from 127 to 255 for CSS? This doesn't seem to come from the PAR, and also has some problems. aMaxPHYPacketSize is a constant within the PHY, and is not readable from the next higher layer. Thus, the layer above the MAC cannot know the maximum payload length it can use from the MAC. In addition, it is not really consistent to define aMaxPHYPacketSize as a constant and then say it is PHY dependent. Then it isn't a constant anymore, it should have been a read only MAC PIB in stead. | Use aMaxPHYPacketSize = 127 for all PHYs. |  | X | O | GP | 2006-01-17 | 2006-01-17
527 | Janbu, Øyvind | Chipcon | 06 | 6.4.1 | 15 |  | TR | The 15.4 MAC timing relies on a "symbol period" resolution which is used throughout the MAC either directly (for example in the 8 symbol period CCA duration in subclause 6.9.9) or indirectly (for example in the aUnitBackoffPeriod constant, defined as 20 symbol periods in 15.4). The CSS PHY also needs to use the "symbol period" as a baseline for MAC timing. This isn't currently defined, as far as I can see. | Define the "symbol period" also for CSS, and don't make an exception in Table 6 when defining aTurnaroundTime equal to 12 symbol periods. |  | X | O | GP | 2006-01-17 | 2006-01-17
528 | Janbu, Øyvind | Chipcon | 06 | 6.4.2 | 15 |  | E | Table 23 : phyPreambleSymbLength is defined as a boolean type. Booleans must have a range of "TRUE or FALSE", but the table says "1 or 0". | Change either the range or type to be consistent. |  | X | O |  | 2006-01-17 | 2006-01-17
529 | Janbu, Øyvind | Chipcon | 06 | 6.4.2 | 15 |  | T | Table 23 : The description of phyPreambleSymbLength is ambiguous. What is "preamble symbol length" ? Number of symbols in the preamble? Also, there are no other references to this attribute in the draft, which I think there should be. Which PHYs is this applicable to? | Clarify (rewrite) the description of phyPreambleSymbLength and include references to this attribute from the other parts of the text where appliccable. |  | X | O | Accept in princple, Ranging | 2006-01-17 | 2006-01-17
530 | Janbu, Øyvind | Chipcon | 06 | 6.4.2 | 15 |  | T | I assume that in the end, 4a is going to be an amendment to 4b (in stead of 15.4-2003). When this happens, PIB attributes such as macAckWaitDuration, macBattLifeExtPeriods and macMaxFrameTotalWaitTime (not currently in 4a) must be defined for the new PHYs. This will require the common timing base used to be "symbol periods". | Make sure that a "symbol period" is well defined for all PHYs, which is constant for a given channel (independent of the selected bit rate). Currently, it seems to be missing from both PHYs. |  | X | O | Accept in Princple, 4b-2003 | 2006-01-17 | 2006-01-17
877 | Welborn, Matthew | Freescale Semi | 06 | 6.4.1 | 15 | 1 | TR | UWB PHY needs longer payload (same as CSS) | change to 255 from 127 |  | X | O | GP | 2006-01-17 | 2006-01-17
878 | Welborn, Matthew | Freescale Semi | 06 | 6.4.1 | 15 | 1 | TR | turn around time should be fixed for a PHY (symbol units is ambiguos) | spec in time units |  | X | O | GP | 2006-01-17 | 2006-01-17
6 | Beecher, Phil | Integration UK Ltd | 06 | Table 23 | 15 | 7 | E | phyPreambleSymbLength is too restrictive as a boolean - does not allow for different preamble lengths | Change to integer |  | X | O |  | 2006-01-17 | 2006-01-17
7 | Beecher, Phil | Integration UK Ltd | 06 | table 23 | 15 | 7 | T | All UWB related PIBs should be optional | make them optional | Agree in princple | X | O | GP | 2006-01-17 | 2006-01-17
480 | Gorday, Paul | Motorola | 06 | 6.4.2 | 15 |  | TR | Specify the "to be listed" note (*) below table 23. | see comment. |  | X | O | MS | 2006-01-17 | 2006-01-17
481 | Gorday, Paul | Motorola | 06 | 6.4.2 | 15 |  | E | Didn't see a note associated with the "cross" symbol. | Add note if needed. |  | X | O |  | 2006-01-17 | 2006-01-17
489 | Gorday, Paul | Motorola | 06 | 6.4.2 | 15 |  | TR | last 6 attributes in Table 23 do not have range or description. | see comment. |  | X | O | GP | 2006-01-17 | 2006-01-17
602 | Martin, Frederick | Motorola | 06 | Table 6 | 15 |  | TR | The original aMaxPHYPacketSize was limited to 127 bytes to accomodate two-chip solutions where a serial port between the chip limited turn-around time for long packets. For consistency, we should keep the same maximum PHY packet length for all PHYs. | Limit aMaxPHYPacketSize to 127 bytes for CSS. |  | X | O | GP | 2006-01-17 | 2006-01-17
603 | Martin, Frederick | Motorola | 06 | Table 6 | 15 |  | T | It is not clear to me what constitutes a chirp symbol or why the requirement for aTurnaroundTime is different than non-CSS channels. | either change the requirement to be consistent with other PHYs or add a footnote explaining why the difference is needed. |  | X | O | GP, CSS | 2006-01-17 | 2006-01-17
116 | Callaway, Ed | Motorola | 06 | Table 23 | 15 |  | TR | Where to begin... (a) Words in the first three columns are broken (b) The range of phyPreambleSymbLength, a boolean, disagrees with its range, a numeric. (c) The range of phyUWBDataRatesSupported is 0x00-0x1f. (d) Several of the attributes have "(read only)" after their names, instead of a dagger. (e) Regarding the description of phyUWBDataRatesSupported: (i) Which bits in the bitmap correspond to which data rate? (ii) What values are held for the other bits in the bitmap? (iii) Are the unasigned values reserved? (iv) By the way, what does "supported" mean? Do the rates I receive and transmit have to be the same? Can I receive some rates I cannot transmit, or vice-versa? (f) Ranges and descriptions are needed for the last six attributes. (g) For each of the added attributes, what value should they have for legacy PHYs? What values should the UWB attributes have when using CSS? | (a) Increase first three column widths so that words are not broken (b) Change the range of phyPreambleSymbLength, a boolean, to TRUE or FALSE, not 1 or 0; alternatively, change its type to numeric, with the range 0x00-0x01. (The former option is preferable if you don't foresee future extensions of this attribute to other preamble symbol lengths, and you want to minimize the memory requirements of practical implementations of the standard; the latter option is preferable if you do foresee future extentions of this attribute.) (c) The range of phyUWBDataRatesSupported should be 0x00-0x1F (i.e., with a capital F) (d) Use daggers instead. (e) Add enough detail in the description to completely define the attribute, or refer the reader to a subclause somewhere that does so. (f) Add the necessary information. (g) Identify a value for each attribute under the cited conditions. |  | X | O | GP | 2006-01-17 | 2006-01-17
237 | Cypher, David | NIST | 06 | Table 23 | 15 |  | E | Is the Attribute name phyPreambleSymbLength or phyPreambleSymbolLength? |  |  | X | O |  | 2006-01-17 | 2006-01-17
238 | Cypher, David | NIST | 06 | Table 23 | 15 |  | E | Range and description missing. |  |  | X | O |  | 2006-01-17 | 2006-01-17
400 | Gilb, James | SiBEAM | 06 | 6.4.2 | 15 | 7 | E | Underline the text that was added to the table. | Change as indicated. |  | X | O |  | 2006-01-17 | 2006-01-17
401 | Gilb, James | SiBEAM | 06 | 6.4.2 | 15 | 7 | TR | The table is missing the range and description to some of the new parameters. | Add the missing parameters. |  | X | O | MS | 2006-01-17 | 2006-01-17
402 | Gilb, James | SiBEAM | 06 | 6.4.2 | 15 | 7 | TR | The phyPreambleSymbLength parameter is not used for some of the 802.15.4 PHYs. | Define 0 as non-UWB PHY, 1 as 31, 2 as 127 | Agree in princple | X | O | GP | 2006-01-17 | 2006-01-17
403 | Gilb, James | SiBEAM | 06 | 6.4.2 | 15 | 7 | E | The table has daggers marking some of the parameters but the daggers are not explained. | Either explain the daggers or delete them. |  | X | O |  | 2006-01-17 | 2006-01-17
293 | Roberts, Richard | Intel | 06 | 6.5a.2.1 | 16 |  | E | Incorrect reference to figure. | Reference to Figure 1 ... probably should be figure 20a. |  | X | O |  | 2006-01-17 | 2006-01-17
468 | Gnoske, Eric | Atmel | 06 | 5a | 16 |  | TR | acceptance criteria for tolerance of frequency steepness of chirp modulation (df/dt) | Please add the respective criteria |  | X | O | CSS | 2006-01-17 | 2006-01-17
531 | Janbu, Øyvind | Chipcon | 06 | 6.5a | 16 | 10 | TR | 2450MHz CSS violates PAR. It does not support precision ranging, and it specifies poorer communication range and robustness than 802.15.4-2003. Required sensitivity is -80dBm for CSS and -85dBm for 15.4-2003, and required rejection is 30dB 20MHz away for CSS, and 30dB 10MHz away for 15.4-2003. Furthermore, CSS uses around 3x the RF bandwidth of 15.4-2003. For coexistence reasons, we should not standardize yet another 1Mbps 2450MHz PHY with poorer performance than those already defined in 802.15.1 and 802.11. | Remove 2450MHz CSS from standard |  | X | O | Pat | 2006-01-17 | 2006-01-17
704 | Reddy, Joseph | Chipcon | 06 | 6.5a | 16 | 10 | TR | It is my understanding that the CSS PHY layer specified in subclause 6.5a is in violation of the 802.15.4a PAR (15-04-0048-01-004a).Point 12 from the PAR states that: "This project will define an alternative PHY clause for a data communication standard with precision ranging, extended range, enhanced robustness and mobility amendment to standard 802.15.4 (18a)."Point 13 from the PAR states that: "To satisfy an evolutionary set of industrial and consumer requirements for WPAN communications (18a), the precision ranging capability will be accurate to one meter or better, and the communication range, robustness and mobility improved over 802.15.4-2003."* The CSS PHY does not provide ranging (subclause 5.4.7). * The CSS PHY does not provide extended range over 802.15.4-2003 (subclause 6.5a.5.3 states that the sensitivity shall be -80 dBm or better, which is 5 dB poorer than the 802.15.4-2003 2.4 GHz PHY.)* The CSS PHY does not provide enhanced robustness over 802.15.4-2003 (the jamming resistance in subclause 6.5a.5.4 is no better than the requirements in 802.15.4-2003 at the same channel spacing.)* The CSS PHY does not provide enhanced mobility over 802.15.4-2003 in any way. | Remove the CSS PHY (subclause 6.5a) from 802.15.4a. |  | X | O | Pat | 2006-01-17 | 2006-01-17
117 | Callaway, Ed | Motorola | 06 | 6.4.2 | 16 |  | E | The note "A code and a band combination define a channel. Networks operate on a single channel at a time. Thus the PHYs PIB for current channel is set to the agreed upon value and the PHY will only use that value." seems out of place, and confusing. The PIB is a long list of attributes, some of which may change. What does it mean to set a PIB to a value? Do you mean the PHY PIB attribute values, in collection? If so, does this mean that you prohibit devices from ever changing their power output (i.e., the phyTransmitPower attribute)? I don't understand what behavior you are trying to prevent. | Add additional explanatory text, or delete. |  | X | O |  | 2006-01-17 | 2006-01-17
118 | Callaway, Ed | Motorola | 06 | 6.5a.1 | 16 |  | T | Where is the indication whether or not the optional 250 kb/s mode is available (or being used)? Shouldn't it be a PIB value, like phyUWBDataRatesSupported for the UWB PHY? | Add a phyCSSDataRatesSupported PIB attribute, or add the CSS values to phyUWBDataRatesSupported and change the attribute name. |  | X | O | CSS, GP | 2006-01-17 | 2006-01-17
119 | Callaway, Ed | Motorola | 06 | 6.5a.1 | 16 |  | E | "An additional data rate 250 kb/s shall be optional" is grammatically incorrect. | "An additional data rate, 250 kb/s, shall be optional." |  | X | O |  | 2006-01-17 | 2006-01-17
127 | Callaway, Ed | Motorola | 06 | 6.5a | 16 |  | E | Throughout this subclause, the IEEE standard style of titles is violated. There should be no initial capitalization of titles, except for the first word of the title, proper names, and acronyms. | Change subclause titles accordingly. |  | X | O |  | 2006-01-17 | 2006-01-17
146 | Callaway, Ed | Motorola | 06 | 6.5a | 16 |  | TR | Can someone identify unique and substantial markets for each of the two PHYs, CSS and UWB? It seems like they both address the same market needs and are therefore redundant. Requiring both just seems to add cost and complexity to a protocol designed to be inexpensive and simple. | If each has specific capabilities addressing unique and substantial market needs, so state in clause 5 (after all, users will need to know this information). If not, select only one to include in the standard. |  | X | O | F | 2006-01-17 | 2006-01-17
239 | Cypher, David | NIST | 06 | 6.5a.2.1 | 16 |  | E | Refers to Figure 1 where? Should it be Figure 20a? |  |  | X | O |  | 2006-01-17 | 2006-01-17
349 | Gilb, James | SiBEAM | 06 | 6.5a | 16 | 1 | TR | The numbering for the amendment is correct if it is to be inserted into 802.15.4, but you are now trying to coordinate with 802.15.4b, which may finish either before or after 802.15.4a. Also, I suspect the PAR indicates that this is an ammendement to 802.15.4-2003, in which case you should only work with the numbering from that standard and not 802.15.4b (which is still in a state of flux. In 802.11, they handled this (.11a and .11b were begin worked on at the same time) by having a separate clause for the new PHY. This also allowed them to refer to the PHY as a "Clause 17 PHY". | Move the new PHY to clause 8. This removes the need tor the 6.5a.x numbering and allows the figures and tables to be numbered sequentially following the highest numbered tables and numbers from Clause 7 in 802.15.4-2003 instead of Figure 27m and Table 20d. It will be easier to edit and read. | Agree in princple, 4b-2003 | X | O |  | 2006-01-17 | 2006-01-17
404 | Gilb, James | SiBEAM | 06 | 6.5a.2.1 | 16 | 23 | E | Figure 1 is not a correct reference, I suspect it is supposed to be Figure 20a. | Put in the correct figure cross reference. |  | X | O |  | 2006-01-17 | 2006-01-17
532 | Janbu, Øyvind | Chipcon | 06 | 6.5a.2.3 | 17 | 9 | T | The serial to parallel mapping should include a statement on the endianess of the mapping. | Include a requirement on endianess. |  | X | O | CSS | 2006-01-17 | 2006-01-17
533 | Janbu, Øyvind | Chipcon | 06 | 6.5a.2.1 | 17 |  | T | Figure 20a : Shouldn't there be a minus-sign in the feedback path of the differential encoder? Also, the feedback is fed back to a "multiplier" sign, but this should be a plus in stead? | Possibly change the figure according to the comment. |  | X | O | CSS | 2006-01-17 | 2006-01-17
120 | Callaway, Ed | Motorola | 06 | 6.5a.22 | 17 |  | T | "The incoming stream of information bits shall be divided into two sub streams by alternatively assigning information bits to either one sub stream."--If Implementer 1 designs a transmitter so that bit 0 goes to the I channel, and Implementer 2 designs a receiver that assumes that bit 0 went to the Q channel, are the two designs interoperable? | If they are interoperable, no change is needed (although a note to that effect might be in order, so that this is not FAQ #1 from implementers). If they are not interoperable, the direction of bit 0 should be specified. |  | X | O | CSS | 2006-01-17 | 2006-01-17
121 | Callaway, Ed | Motorola | 06 | 6.5a.2.4 | 17 |  | E | "3bit data symbol" and "6bit data symbol" are missing hyphens. | "3-bit data symbol" and "6-bit data symbol" |  | X | O |  | 2006-01-17 | 2006-01-17
122 | Callaway, Ed | Motorola | 06 | Table 26a | 17 |  | E | Table title is not consistent with standard style. | "8-ary Bi-Orthogonal Mapping Table (r = 3/4)" |  | X | O |  | 2006-01-17 | 2006-01-17
123 | Callaway, Ed | Motorola | 06 | Table 26b | 17 |  | E | Table title is not consistent with standard style. | "64-ary Bi-Orthogonal Mapping Table (r = 6/32) (optional)" |  | X | O |  | 2006-01-17 | 2006-01-17
124 | Callaway, Ed | Motorola | 06 | 6.5.a.2.4 | 17 |  | E | "O substitution for 0". | (co, c1, c2, c3) and (co, c1, c2, ... , c31) should be (c0, c1, c2, c3) and (c0, c1, c2, ... , c31). |  | X | O |  | 2006-01-17 | 2006-01-17
125 | Callaway, Ed | Motorola | 06 | Table 26a | 17 |  | E | "O substitution for 0". | "Code Word (coc1 c2 c3)" should be "Code Word (c0 c1 c2 c3)". |  | X | O |  | 2006-01-17 | 2006-01-17
126 | Callaway, Ed | Motorola | 06 | Table 26b | 17 |  | E | "O substitution for 0". Also, improper spacing between bits. | "Code Word (co c1 c2 ... c31)" should be "Code Word (c0 c1 c2 ... c31)". Also, "(b0b1 b2 b3 b4b5)" should be "(b0 b1 b2 b3 b4 b5)". |  | X | O |  | 2006-01-17 | 2006-01-17
405 | Gilb, James | SiBEAM | 06 | 6.5a.2.4 | 17 | 16 | TR | The table references the rate of the code, but the rest of the text refer to these as 1 Mb/s mode and 250 kb/s mode | Add the data rates to the tables to identify which table applies to the relative modes. |  | X | O | CSS | 2006-01-17 | 2006-01-17
23 | Brown (Bourgeois), Monique | Motorola, Inc. | 07 | 7.5.7a.3 | 18 | 57 | E | I think there are hyphens missing. | "Symmetric double sided two way ranging (SDS-TWR)" should probably be written as "symmetric double-sided two-way ranging." |  | X | O |  | 2006-01-17 | 2006-01-17
294 | Roberts, Richard | Intel | 06 | 6.5a.3 | 19 |  | E | Two problems ... see below. | Reference to Table 9 ... probably should be Table 20d.Typo as follows ...The preamble sequence on in table 20 d ... |  | X | O |  | 2006-01-17 | 2006-01-17
534 | Janbu, Øyvind | Chipcon | 06 | 6.5a.2.5 | 19 | 2 | T | The parallel to serial converter should probably include an endianess statement, to be unambiguous. | Add a requirement that the least significant bits of the code word (c0 and c1) shall be transmitted first, and the most significant bits of the code word shall be transmitted last. |  | X | O | CSS | 2006-01-17 | 2006-01-17
535 | Janbu, Øyvind | Chipcon | 06 | 6.5a.2.6 | 19 | 6 | T | There is no mentioning of how the feedback path is initialized, which I believe will affect the initialization phase of the differential coding. | Specify how the feedback path is initialized. |  | X | O | CSS | 2006-01-17 | 2006-01-17
536 | Janbu, Øyvind | Chipcon | 06 | 6.5a.2.6 | 19 | 6 | E | The specification of the differential encoder is is in my opinion vague. | Include a mathematical specification of the differential encoder. |  | X | O |  | 2006-01-17 | 2006-01-17
537 | Janbu, Øyvind | Chipcon | 06 | 6.5a.2.7 | 19 | The specif | T |  |  |  | X | O | Tool Problem | 2006-01-17 | 2006-01-17
128 | Callaway, Ed | Motorola | 06 | 6.5a.2.5 | 19 |  | E | "word" is in bold font on the first line. | Unbold. |  | X | O |  | 2006-01-17 | 2006-01-17
129 | Callaway, Ed | Motorola | 06 | 6.5.a.2.8 | 19 |  | T | What is the "appropriate timing" for the sub-chirp sequences? | Specify the appropriate timing for the sub-chirp sequences, or cite a reference where it is specified. |  | X | O | CSS | 2006-01-17 | 2006-01-17
130 | Callaway, Ed | Motorola | 06 | 6.5a.3 | 19 |  | E | "250kb/s" should be "250 kb/s". "table 20d" should be "Table 20d". Also, "Table 9" does not exist. | Change as suggested. Identify the correct Table that defines the chirp symbols. |  | X | O |  | 2006-01-17 | 2006-01-17
407 | Gilb, James | SiBEAM | 06 | 6.5a.2.5 | 19 | 1 | E | The dashes are not supposed to have spaces around them. | Change this here and throughout. |  | X | O |  | 2006-01-17 | 2006-01-17
408 | Gilb, James | SiBEAM | 06 | 6.5a.2.7 | 19 | 10 | TR | The symbols are supposed to be modulated with DQPSK, but the exact modulation method isn't specified. Table 26c is mapping for QPSK, not DQPSK. Also, it isn't clear how the symbols are modulated on the sub-chirps. | Specify how the data is to be modulated. Also, the description of QPSK to DQPSK mapping is incomplete, please completely specify this with an example. |  | X | O | CSS | 2006-01-17 | 2006-01-17
295 | Roberts, Richard | Intel | 06 | 6.5a.4.1 | 20 |  | TR | Confused on specifications for sub-chirps. | Where are the detailed specifications for the sub-chirps. I'm looking for a time-frequency mask with tolerances. |  | X | O | CSS | 2006-01-17 | 2006-01-17
296 | Roberts, Richard | Intel | 06 | 6.5a.4.2 | 20 |  | E | In correct figure number. | Reference to a Figure 3. Probably should be figure 20c. |  | X | O |  | 2006-01-17 | 2006-01-17
131 | Callaway, Ed | Motorola | 06 | 6.5a.4 | 20 |  | E | Subclause is missing a period at the end. Also, it should reference the specification for the pulse shaping. | Supply period. End with, "Each sub-chirp is weighted with a raised cosine window in the time domain (6.5a.4.4)." |  | X | O |  | 2006-01-17 | 2006-01-17
132 | Callaway, Ed | Motorola | 06 | 6.5a.4.1 | 20 |  | E | "It can be seen, that four sub-chirps which either have a linear down chirp characteristic or linear up chirp characteristic and a center frequency which has either a positive or a negative frequency offset are concatenated." is pretty fractured. | How about, "Each sub-chirp in the chirp symbol has either a linear down chirp characteristic or linear up chirp characteristic. In addition, each sub-chirp has a center frequency which has either a positive or a negative frequency offset."? |  | X | O |  | 2006-01-17 | 2006-01-17
133 | Callaway, Ed | Motorola | 06 | 6.5a.4.2 | 20 |  | E | "In conjunction with the sub-chirp sequence different pairs of time-gaps are defined. These time gaps shall be applied alternatively between subsequent chirp symbols as shown in Figure 3. The values of the time gaps are calculated from the timing parameters specified in Table 20c."--"time-gaps" should not have a hyphen. Also, there is no Table 20c and, if there were, this statement does not include *how* to calculate the values of the time gaps from the timing parameters. | Delete the hyphen. Also, add a statement that defines how to calculate the values of the time gaps from the timing parameters, or include a citation to the subclause where the calculation is specified. |  | X | O |  | 2006-01-17 | 2006-01-17
409 | Gilb, James | SiBEAM | 06 | 6.5a.3 | 20 | 1 | TR | The function ones() isn't defined. | Define the function. |  | X | O | MS | 2006-01-17 | 2006-01-17
410 | Gilb, James | SiBEAM | 06 | 6.5a.4.1 | 20 | 10 | TR | The figure seem to indicated discontinuities in some of the frequencies, e.g., in I, and that the frequency doesn't end on omega=0. | Clarify if the figure is wrong or if that is an accurate representation of the frequency. |  | X | O | CSS | 2006-01-17 | 2006-01-17
411 | Gilb, James | SiBEAM | 06 | 6.5a.4.2 | 20 | 2 | E | The figure has two titles and it is only supposed to have one. | Delete the extra figure title. |  | X | O |  | 2006-01-17 | 2006-01-17
661 | Meyer, Klaus | Atmel | 06 | 5a.4.2 | 21 |  | E | Figure has 2 captures | adjust capture of Figure |  | X | O |  | 2006-01-17 | 2006-01-17
716 | Roberts, Richard | Intel | 06 | Figure 20c | 21 |  | T | Question on Figure 20c. | First, there is a typo on Figure 20c ... remove the reference to Figure 3.Secondly, I didn't see an explaination of why the time gaps aren't constant. |  | X | O | CSS | 2006-01-17 | 2006-01-17
717 | Roberts, Richard | Intel | 06 | 6.5a.4.3 | 21 |  | T | Time-Frequency Mask | In addition to the equations, wouldn't a time-frequency mask with tolerances be appropriate. |  | X | O | CSS | 2006-01-17 | 2006-01-17
412 | Gilb, James | SiBEAM | 06 | 6.5a.4.3 | 21 | 9 | TR | The variable c_{n,k} is not defined in the standard. | Define the variable, otherwise the equation won't work. |  | X | O | CSS | 2006-01-17 | 2006-01-17
413 | Gilb, James | SiBEAM | 06 | 6.5a.4.3 | 21 | 9 | TR | It seems that s^m(t) should be zero outside of the chirps, but that isn't reflected in the equation. | Change the equation to show that s^m(t) is zero outside of the chirp. |  | X | O | CSS | 2006-01-17 | 2006-01-17
662 | Meyer, Klaus | Atmel | 06 | 5a.4.3 | 22 |  | T | table 26e: Why is Tsub not integer multiple of tau1, tau2 or tau3? | An integer multiple of tau3 would simlify the implementation? Request for clarification |  | X | O | CSS | 2006-01-17 | 2006-01-17
663 | Meyer, Klaus | Atmel | 06 | 5a.4.4 | 22 |  | TR | Pulse shaping defined in section 6.5a.4.4. In-between chirps, cf. table 20d, the quality of the system (e.g. capacity in networks with a lot of clusters) also depends on the level of LO leakage. Therefore, an acceptance criteria for LO leakage seem to be missing to quality the system. | Pls. add a respective system quality parameter. |  | X | O | CSS | 2006-01-17 | 2006-01-17
134 | Callaway, Ed | Motorola | 06 | 6.5a.4.3 | 22 | 2 | E | A period, rather than a multiplication dot (".") is needed at the end of the line. | Add the period. Delete the dot. |  | X | O |  | 2006-01-17 | 2006-01-17
242 | Callaway, Ed | Motorola | 06 | Table 26e(a) | 22 |  | E | Should "sub-band" be "sub-chirp" (also in the text above)? | If so, make the change. If not, define "sub-band" somewhere. |  | X | O |  | 2006-01-17 | 2006-01-17
245 | Callaway, Ed | Motorola | 06 | Table 26e | 22 |  | T | What are the tolerances for the values in this table? Are these minimum, nominal, or maximum values? | Supply tolerances and value definitions. |  | X | O | CSS | 2006-01-17 | 2006-01-17
414 | Gilb, James | SiBEAM | 06 | 6.5a.4.3 | 22 | 5 | TR | tau_m isn't shown in the figure as indicated in the text. | Add tau_m to the figure. |  | X | O | CSS | 2006-01-17 | 2006-01-17
466 | Gnoske, Eric | Atmel | 06 | 5a.4.4 | 23 |  | T | Figure 20d: k=41 | change to k=4 |  | X | O | CSS | 2006-01-17 | 2006-01-17
467 | Gnoske, Eric | Atmel | 06 | 5a.5.1 | 23 |  | T | Figure 20e: why two spectral density plots? | correct x-axis labeling |  | X | O | CSS | 2006-01-17 | 2006-01-17
718 | Roberts, Richard | Intel | 06 | 6.5a.5.1 | 23 |  | T | Figure 20e | What is the data sequence used in making the spectral plots? Should we use a particular sequence. |  | X | O | CSS | 2006-01-17 | 2006-01-17
482 | Gorday, Paul | Motorola | 06 | 6.5a5.1 | 23 |  | E | Frequency axis appears offset. fc not centered within mask. | Adjust x-axis labeling in graph. |  | X | O |  | 2006-01-17 | 2006-01-17
243 | Callaway, Ed | Motorola | 06 | 6.5a.4.5 | 23 |  | E | "During each chirp symbol period the sub-chirp 1 (k=1), is transmitted first and the most significant chirp, sub-chirp 4 (k=4) is transmitted last."--calling things sub-chirps and identifying the least significant sub-chirp would improve clarity. | "During each chirp symbol period the least significant sub-chirp, sub-chirp 1 (k=1), is transmitted first and the most significant sub-chirp, sub-chirp 4 (k=4), is transmitted last." |  | X | O |  | 2006-01-17 | 2006-01-17
244 | Callaway, Ed | Motorola | 06 | Figure 20e | 23 |  | E | The abscissa scale seems to have drifted off to the left. | Center the abscissa scale. |  | X | O |  | 2006-01-17 | 2006-01-17
583 | Lee, Kyung Kuk | Orthotron Co., Ltd. | 06 | Figure 20e | 23 |  | E | The frequencies shown in the figure 20e need to be rearranged. | The fc should be located on the center. The other frequencies should be rearranged appropriately. |  | X | O |  | 2006-01-17 | 2006-01-17
415 | Gilb, James | SiBEAM | 06 | 6.5a.4.4 | 23 | 1 | TR | In Figure 20d, it should be k=4 not k=41. | Change as indicated. |  | X | O | CSS | 2006-01-17 | 2006-01-17
416 | Gilb, James | SiBEAM | 06 | 6.5a.5.2 | 23 | 18 | TR | ks/s is kilo-seconds/second and Ms/s is mega-seconds/second | Use either ksymbols/s or kbaud and Msymbols/s or Mbaud |  | X | O | CSS | 2006-01-17 | 2006-01-17
334 | Drude, Stefan |  | 06 | 6.8a | 24 |  | E | Higher data rates at the physical layer of up to 27.663 Mb/s are specified for UWB. Appreciably higher speeds such as these are NOT in the PAR and do not follow the PAR's intention of low-cost and low-complexity. | Delete the unnecessary high data rate modes from the standard. |  | X | O |  | 2006-01-17 | 2006-01-17
776 | Schylander, Erik | 06 | 06 | 6.8 | 24 |  | E | New higher data rates at the physical layer have been defined, that do not apply with the PAR, page4. This project will define enhancements and corrections to the existing standard. The revised standard will be backward compatible with IEEE P802.15.4-2003. The considered enhancements shall be limited to: * A method for shared time-base distribution. * Support for new frequency allocations for Europe, China, and Japan. * Extension of 2.4GHz derivative modulation yielding higher data rates for the lower frequency bands. * Mechanism for communicating the revision level. These datarates does not apply with the scope and intention of 802.15.4 standards. | The high data rate modes should be removed from the standard. |  | X | O |  | 2006-01-17 | 2006-01-17
581 | Lansford, Jim | Alereon | 06 | 6.8a | 24 |  | TR | Higher data rate options are described that beyond the scope of the PAR | Eliminate the higher data rate modes. |  | X | O | Tool Problem | 2006-01-17 | 2006-01-17
582 | Lansford, Jim | Alereon | 06 | 6.8a | 24 |  | TR | Higher data rate options are described that beyond the scope of the PAR | Eliminate the higher data rate modes. The frequency plan will not meet expected regulatory requirements for 4.2-4.8GHz without DAA in Europe, Japan, and Korea. Make the frequency plan fall within 4.2-4.8GHz with suppression to -70dBm/MHz from 3.1-4.2GHz. |  | X | O | Tool Problem | 2006-01-17 | 2006-01-17
469 | Gnoske, Eric | Atmel | 06 | 8a.1 | 24 |  | T | Why different data rates in channel 13, 14, 15? clock frequencies can not be derived from same PLL and will result in higer complexity | Adjustment needed |  | X | O | UWB-BP | 2006-01-17 | 2006-01-17
538 | Janbu, Øyvind | Chipcon | 06 | 6.8a.1 | 24 | 26 | E | Channel 13 middle data rate is 2.997Mbps, not 3.997Mbps. | Change "3.997" to "2.997". |  | X | O |  | 2006-01-17 | 2006-01-17
850 | Taylor, James | Discretetime Communications (UK) Ltd. | 06 | 6.8a | 24 |  | E | The draft standard fails to focus on low power as requested by the PAR. | The relative power efficiency of the candidate PHY's should be analyzed and that which satisfies the low power requirements of the PAR kept while those that do not meet these fundamental requirements should be dropped. |  | X | O |  | 2006-01-17 | 2006-01-17
669 | Naeve, Marco | Eaton Corporation | 06 | 6.8a.1 | 24 | 26 | TR | The proposed data rates are way out of scope for being a LR-WPAN and can not be considered LOW-RATE. The scope of the TG4a PAR includes precision ranging, extended range, enhanced robustness and mobility and is aiming for goals similar to IEEE 802.15.4-2003 (see purpose of PAR. But the scope of the PAR does not include increasing the data rate 100 times. | Remove all modes with data rates above 1Mbps. |  | X | O | Pat | 2006-01-17 | 2006-01-17
879 | Welborn, Matthew | Freescale Semi | 06 | 6.8a | 24 | 20 | E | overview text needs to be added | add text as necessary |  | X | O |  | 2006-01-17 | 2006-01-17
719 | Roberts, Richard | Intel | 06 | 6.8a.1 | 24 |  | E | Sentence needs to be written | Rewrite the text in clause 6.8a.1. Needs revision. |  | X | O |  | 2006-01-17 | 2006-01-17
483 | Gorday, Paul | Motorola | 06 | 6.5a5.3 | 24 |  | T | Assumed that this sensitivity spec applies to the 1 Mbps manadatory mode. What is the sensitivity spec for the optional 250 kbps mode? | Add text to clarify, and consider adding a lower sensitivity spec for the optional 250 kbps mode. |  | X | O | CSS | 2006-01-17 | 2006-01-17
484 | Gorday, Paul | Motorola | 06 | 6.5a5.4 | 24 |  | T | If this section really is "informative", then the "shall" terminology should be removed. | Replace "shall" with "should". Check with IEEE style guidelines, but I believe "should" is viewed as a suggestion, while "shall" is a requirement. |  | X | O | CSS | 2006-01-17 | 2006-01-17
605 | Martin, Frederick | Motorola | 06 | Table 39a | 24 |  | T | A data rate that varies with the channel is certainly unusual. At the very least, some justificiation should be provided with a footnote or reference. | Add footnote. |  | X | O | F | 2006-01-17 | 2006-01-17
606 | Martin, Frederick | Motorola | 06 | Table 39a | 24 |  | TR | Data rates of 13 Mbps and above are certainly interesting but appear to be outside the PAR of both TG4A and the original TG4. | Remove data rates above 1 Mbps. |  | X | O | Pat | 2006-01-17 | 2006-01-17
772 | Sahinoglu, Zafer | Mitsubishi Electric | 06 | 8a.1 | 24 | 24 | E | The sentence "In each channel ...shall be support if the ..." must be passive | Change to "In each channel at least one data rate shall be supported if the PHY is capable of transmitting in said channel..." |  | X | O |  | 2006-01-17 | 2006-01-17
246 | Callaway, Ed | Motorola | 06 | 6.5a.5.3 | 24 |  | E | This subclause refers to 15.4-2003, while I thought the base text was 15.4b. | If the base text is 15.4b, the correct citation is subclause 6.1.7. |  | X | O |  | 2006-01-17 | 2006-01-17
247 | Callaway, Ed | Motorola | 06 | 6.5a.5.4 | 24 |  | T | "Informative" minimum receiver jamming resistance levels are pretty meaningless, especially when the test conditions are incompletely described as they are here. (And how is it that the adjacent channel got defined to be 20 MHz offset?) | Delete this subclause. |  | X | O | CSS | 2006-01-17 | 2006-01-17
248 | Callaway, Ed | Motorola | 06 | 6.8a | 24 |  | E | Is there a reason the UWB PHY overview and bullet list was not included? | Please include the overview. It's hard to comment on the rest of the text without clues to the overall plan. |  | X | O |  | 2006-01-17 | 2006-01-17
249 | Callaway, Ed | Motorola | 06 | 6.8a.1 | 24 |  | E | "shall be support" | change to "shall be supported". |  | X | O |  | 2006-01-17 | 2006-01-17
250 | Callaway, Ed | Motorola | 06 | Table 39a | 24 |  | T | (a) Are these data rates exact, or rounded to some degree of precision? (b) Instead of presenting the hapless implementer with "magic numbers" that appear from nowhere, it's nearly always better to provide some context so that the implementer can see from where they came. (c) I assume that the data rates have the usual +/-40 ppm accuracy? (d) "Mbps" is not IEEE standard style. (e) "Optional" is broken in the right column. | a) Ensure that the degree of precision is correct. If an implementer makes a 0.84201 Mb/s system for chanel 1, is it compliant? b) Provide some context so that the implementer can see from where they came. If this is done later, include a citation to the calculation in this section. (c) Add a note about the required accuracy, or refer to the appropriate subclause that does so. (d) Change "Mbps" to "Mb/s". (e) "Optional" is broken in the right column. |  | X | O | F | 2006-01-17 | 2006-01-17
240 | Cypher, David | NIST | 06 | 6.8a.1 | 24 |  | E | second sentence; Change support to supported. |  |  | X | O |  | 2006-01-17 | 2006-01-17
757 | Rolfe, Benjamin A. | None | 06 | 6.8a.1 | 24 |  | E | There are way too many data rates for the UWB PHY. The PAR does not specify enhancing data rate: the higher rates are out of scope of the PAR. The excessive number of optional rates complicates the standard. Additionally, the higher rates may raise objection from other 802.15 working groups. | Remove the high data rates. Select a minimal subset that meets the PAR requirements. |  | X | O |  | 2006-01-17 | 2006-01-17
197 | Chou, Chun-Ting | Philips | 06 | 6.8 | 24 |  | TR | The non-mandatory transmission rates/modes introduces system complexty and increases power consumption. | Remove the non-mandatory modes |  | X | O |  | 2006-01-17 | 2006-01-17
778 | Seyedi, Alireza | Philips | 06 | 6.8a | 24 |  | TR | High rate modes that are not required by PAR are included. This will lead to unnecessary complexity and increased power consumption and cost. | Remove the high rate modes. |  | X | O | Pat | 2006-01-17 | 2006-01-17
417 | Gilb, James | SiBEAM | 06 | 6.5a.5.4 | 24 | 4 | TR | A subclause cannot be made informative, particularly when it has formal language in it (i.e., shall). | Delete "Informative. |  | X | O | CSS | 2006-01-17 | 2006-01-17
418 | Gilb, James | SiBEAM | 06 | 6.5a.5.4 | 24 | 12 | TR | Table 11 is the wrong cross reference. | Fix the cross reference (Table 26f, I think) and check all other xrefs in the document and fix them as well. |  | X | O | CSS | 2006-01-17 | 2006-01-17
419 | Gilb, James | SiBEAM | 06 | 6.8a | 24 | 20 | TR | The text is missing and there is an editorial comment instead. | Delete "Add UWB PHY overview and bullet list". If you have text to put in here, put it in. Otherwise, leave it blank. |  | X | O | MS | 2006-01-17 | 2006-01-17
420 | Gilb, James | SiBEAM | 06 | 6.8a.1 | 24 | 23 | TR | It is the mandatory rate that needs to be supported, not the "at least one data rate" | Change "at least one data rate" to be "the mandatory data rate" |  | X | O | MS | 2006-01-17 | 2006-01-17
340 | Ellis, Jason | Staccato Communications | 06 | 6.8a | 24 |  | E | The standard defines many high data rates for the UWB PHY that are beyond the scope of the PAR, and specifically are not based on any of the 14 responses to the call for applications. | Remove the high data rate modes from the draft. |  | X | O |  | 2006-01-17 | 2006-01-17
893 | Aiello, Roberto | Staccato Communications | 06 | 6.8a. | 24 |  | E | There are too many PHY options, frequency channels, and data rates to meet the low complexity, low cost PAR requirements. | Reduce the number of options to meet the requirements given by the PAR and by the regulatory requirements for different regions |  | X | O |  | 2006-01-17 | 2006-01-17
894 | Aiello, Roberto | Staccato Communications | 06 | 6.8a.1 | 24 | Table 39a | E | The optional higher data rates are inconsistent with the requirements for target applications mentioned in the PAR. | Maintain the mandatory data rates 0.842, 0.864, 0.768Mbps and optional data rates 0.105, 0.108, 0.096Mbps mentioned in Table 39a. Remove all other data rates |  | X | O |  | 2006-01-17 | 2006-01-17
843 | Shor, Gadi | Wisair | 06 | 6.8a | 24 |  | E | The standard define many high data rates for the UWB PHY that are beyond the scope of the PAR. | Remove the high data rate modes from the standard. |  | X | O |  | 2006-01-17 | 2006-01-17
844 | Shor, Gadi | Wisair | 06 | 6.8a | 24 |  | E | The standard uses a modulation scheme that does not allow low power implementation as requested by the PAR. | Select a modulation scheme that will allow low power implementation. As an example a low rate pulse based scheme will improve the power consumption. |  | X | O |  | 2006-01-17 | 2006-01-17
690 | Ouvry, Laurent | CEA-Leti | 06 | 8a.2 | 25 | 8 | T | Preamble length 4096 symbols is not available for the low PRF option whereas it has been agreed upon. I agree it makes a too long preamble duration and can de discarded from the standard. However the 2 mandatory PRFs are not on an equal base with 5 possibilities for the high one and 4 for the low one | Add a preamble length of 4 symbols for the low PRF. Therefore the same preamble length expressed in us are available for both PRFs. This makes 10 values for mandatory preambles. |  | X | O | Ranging | 2006-01-17 | 2006-01-17
539 | Janbu, Øyvind | Chipcon | 06 | 6.8a.2 | 25 | 4 | T | Having different preamble symbols will greatly increase RX power consumption and/or implementation cost, because matched filters with fixed coefficients cannot be used. Having different preamble symbols will also complicate the ranging implementation. | Since 802.15.4a is meant for low duty cycle operation, using the same preamble for all channels should be bearable. Specify only one preamble symbol of each length. Alternatively, specify one mandatory preamble symbol of each length (must be usable for all channels/bands), and make all other preamble symbols optional. | Proposed Reject | X | O | Ranging | 2006-01-17 | 2006-01-17
540 | Janbu, Øyvind | Chipcon | 06 | 6.8a.2 | 25 | 8 | T | How preamble symbols are mapped to chips with three different mean PRF values is not described. | Describe how length 31 and length 127 preamble symbols are mapped to chips for each of the three mean PRF values. |  | X | O | MS, Ranging | 2006-01-17 | 2006-01-17
541 | Janbu, Øyvind | Chipcon | 06 | 6.8a.2 | 25 | 11 | T | Length 31 and length 127 preamble symbols must be padded to length 32 and length 128 (for data symbol synchronization and to implement superimposed preamble). This is not described anywhere. | Describe how preamble symbols are padded to length 32 and length 128. | Proposed Reject | X | O | Ranging | 2006-01-17 | 2006-01-17
859 | Welborn, Matthew | Freescale Semi | 06 | 6.8a.2 | 25 | 8 | TR | Too many preamble PRFs | get rid of lower PRF (3.98 MHz) modes for preambles | Conduct email Straw-Poll | X | O | UWB | 2006-01-17 | 2006-01-17
720 | Roberts, Richard | Intel | 06 | 6.8a.2 | 25 |  | E | Partition table 39b as per the text. | Suggest we partition table 39b as indicated in the following text ...Out of 72 possible length-127 ternary-codes with perfect periodic autocorrelation, two sets of 8 codes with the best cross-correlation properties are listed in Table 39d. Codes S9 to S12 and S17 to S20 have better mutual cross correlation and so are preferable. Codes S9 to S16 shall only be used while in private ranging mode. |  | X | O |  | 2006-01-17 | 2006-01-17
485 | Gorday, Paul | Motorola | 06 | 6.8a.2 | 25 |  | T | Does Table 20b correspond to the first 9 rows of Table 39b (length 31 codes)? Or does 20b attempt to identify 9 unique durations out of the 14 rows of 39b? If the latter, then I counted 10 unique durations. | clarify the relationship between Tables 20b and 39b, and perhaps list the actual durations in 20b to make it more meaningful. |  | X | O | UWB | 2006-01-17 | 2006-01-17
486 | Gorday, Paul | Motorola | 06 | 6.8a.2 | 25 |  | T | In table 39c, what determines the code within a given frequency band? Is the device free to choose? | Clarify text on code selection. |  | X | O | F | 2006-01-17 | 2006-01-17
251 | Callaway, Ed | Motorola | 06 | Table 39b | 25 |  | TR | This table lists MHz frequencies with precision down to the tenths and hundredths of one Hz. (a) This precision (20 ppb) is far greater than the 40 ppm timebase accuracy specified in 15.4b. What's the point of the extra digits? Or are you going to require a more stable timebase? Where is this stable timebase specified? (b) Can we include the calculation of the duration, to avoid "magic numbers"? (c) Can you sell me the timebase with 20 ppb stability you're going to put in these low-cost devices? Also, the lower right box has an extra period in it. | Rationalize the required accuracy of the PRF specification, and don't specify frequency values to a higher precision than the accuracy you can accept in a compliant implementation. Include acceptable tolerances to the PRF, either directly or by citing a subclause that specifies timebase stability. Include the equation that determines the duration in text associated with the table. Also, keep in mind that this is an addendum to a "low-cost" product, meaning that requiring an oscillator with even 1 ppm accuracy will cost more than the rest of the product put together. And delete the extra period. |  | X | O | F | 2006-01-17 | 2006-01-17
253 | Callaway, Ed | Motorola | 06 | 6.8a.2 | 25 |  | E | "Codes S9 to S16 shall only be used while in private ranging mode." What's "private ranging mode"? | Include a reference to a subclause in the draft where "private ranging mode" is defined (7.5.7a.5?). I didn't see a PIB attribute indicating that "private ranging mode" was available, either, unless it was one of those undefined attributes. |  | X | O |  | 2006-01-17 | 2006-01-17
499 | Hach, Rainer | Nanotron | 06 | 6.8a.2 | 25 | 16 | T | The hooks in the PHY (e.g., PIB attributes) for selecting the ternary codes of a preamble are not defined yet. To support the privacy feature on ranging, two variables are required (one for the incoming, one for the outgoing ternary sequence). |  |  | X | O | F | 2006-01-17 | 2006-01-17
656 | Menzer, Lars | Nanotron Technologies | 06 | 8a.2 | 25 |  | E | The hooks in the PHY (e.g., PIB attributes) for selecting the ternary codes of a preamble are not defined yet. To support the privacy feature on ranging, two variables are required (one for the incoming, one for the outgoing ternary sequence). |  |  | X | O |  | 2006-01-17 | 2006-01-17
584 | LI, HUAN BANG | NICT | 06 | Table 39c | 25 |  | T | In this table, length 31 ternary codes were given bands 1-4. The correspoding codes for bands 5-15 shuld also be described. |  |  | X | O | Ranging | 2006-01-17 | 2006-01-17
758 | Rolfe, Benjamin A. | None | 06 | 6.8a.2 | 25 |  | E | There are too many preamble/PRF combinations and the longer preambles are too long. The suggested regulatory actions in EU and Japan suggest some kind of mitigation in the bands 4a occupies. The most promising mitigation suggested for low bit rate UWB devices is the "low duty cycle" option (LDC) which is also the most feasible for 4a requirements for low complexity. The longer preambles < 1ms will make it unlikely that 4a will be able to comply with reasonably expected LDC specifications; the result could severely limit potential compliance with EU and Japan regulations and/or require active detect and avoid implementation, which greatly complicate the design of the device, compromising the PAR requirement for "ultra low cost, ultra low power". | Task group needs to determine the minimal length and/or simplest set of pre-ambles that meets PAR requirements and eliminate the rest. |  | X | O |  | 2006-01-17 | 2006-01-17
542 | Janbu, Øyvind | Chipcon | 06 | 6.8a.2 | 26 | 1 | T | Mapping of preamble symbol should probably not be correlated to frequency band in this table, since there are a total of 16 frequency bands (not 4), including sub-GHz and High Band. | Preferable solution: Define only one preamble symbol of each length. Alternative: Add a separate two-dimensional table with frequency channel/band (all 16) and an index value as rows and columns that select one of a few preamble symbols to use for every channel. Mark one of the entries as mandatory/default for each band. |  | X | O | Ranging | 2006-01-17 | 2006-01-17
421 | Gilb, James | SiBEAM | 06 | 6.8a.2 | 26 | 1 | TR | Ranging preambles are only defined for the low frequency channels, yet all radios would benefit from this. | Define ranging capabilites for all of the channels, not just 1-4. |  | X | O | Ranging | 2006-01-17 | 2006-01-17
691 | Ouvry, Laurent | CEA-Leti | 06 | 8a.2 | 27 | 5 | E | On figure 27a, SFD is shown to be 8 symbols, whatever the preamble length. | Write in the text that the SFD length is always 8 symbols, which does not depend on preamble length. |  | X | O |  | 2006-01-17 | 2006-01-17
721 | Roberts, Richard | Intel | 06 | Figure 27a | 27 |  | E | Clarify figure 27a | Row A is "Normal"Row B is "128 Kbps" |  | X | O |  | 2006-01-17 | 2006-01-17
487 | Gorday, Paul | Motorola | 06 | 6.8a.2 | 27 |  | TR | Text suggests that ranging preamble may be different from acquisition preamble. Should the text say "The ranging/acquisition preamble should be transmitted ..."? Also, the term "should" implies a suggestion, but not mandatory. Preamble definition seems unspecified. | Clarify preamble definition. |  | X | O | Ranging | 2006-01-17 | 2006-01-17
585 | LI, HUAN BANG | NICT | 06 | Table 39d | 27 |  | T | In this table, length 127 ternary codes were given bands 1-4. The correspoding codes for bands 5-15 shuld also be described. |  |  | X | O | Ranging | 2006-01-17 | 2006-01-17
241 | Cypher, David | NIST | 06 | Figure 27a | 27 |  | E | Does not align to the figure 16a on page 13 or is unclear about what is a preamble and header. From figure 16a the Preamble and SFD compose the SHR. In figure 27a the Sync/CE and SFD compose the preamble. The caption states illustration of synchronization part of yet another preamble. |  |  | X | O |  | 2006-01-17 | 2006-01-17
422 | Gilb, James | SiBEAM | 06 | 6.8a.2 | 27 | 3 | TR | This isn't a suggestion, if the correct format isn't used, the preamble won't work. | change "preamble should be" to be "preamble shall be" | Accept | X | O | Ranging | 2006-01-17 | 2006-01-17
8 | Beecher, Phil | Integration UK Ltd | 06 | 6.8a.2.1 | 28 | 17 | E | "ever" incorrect | replace "ever" with "even" |  | X | O |  | 2006-01-17 | 2006-01-17
722 | Roberts, Richard | Intel | 06 | 6.8a.2.1 | 28 |  | E | Need an introduction to CCA modes. Section 6.8a.2.1 needs a little explanation as to the CCA modes. | Include a CCA introduction. |  | X | O |  | 2006-01-17 | 2006-01-17
488 | Gorday, Paul | Motorola | 06 | 6.8a.2.1 | 28 |  | T | Did you consider grouping 8 preamble symbols together, rather than spreading them out? Seems like it would simplify preamble detection, and you could still satisfy the requirement that any start time of the CCA measurement window would capture 8 preamble symbols. | Consider alternative preamble symbol arrangement. | Proposed reject | X | O | Ranging | 2006-01-17 | 2006-01-17
607 | Martin, Frederick | Motorola | 06 | 8a.2 | 28 |  | T | In the last paragraph beginning "The Si indicates ...," I'm not following the distinction between normal preamble and preamble for 128 kps. Some elaboration would be helpful. | Please add explanatory text |  | X | O | MS, Ranging | 2006-01-17 | 2006-01-17
608 | Martin, Frederick | Motorola | 06 | 8a.2.1. | 28 |  | E | Typo in line 5 of paragrpah beginning "Because of the low radiation power ... ." | Change "ever after" to "even after" |  | X | O |  | 2006-01-17 | 2006-01-17
677 | Orlik, Philip | Mitsubishi Electric | 06 | 8a.2.1 | 28 |  | E | typo "devided" should be divided | see comment |  | X | O |  | 2006-01-17 | 2006-01-17
156 | Callaway, Ed | Motorola | 06 | 6.8a.2.1 | 28 |  | T | "The PHY may provide the capability to perform optional CCA modes (CCA mode 2 and CCA mode 3)." Eh? Subclause 6.9.9 just says that "The PHY shall provide the capability to perform CCA according to at least one of the following three methods". Why single out modes 2 and 3 as being optional? Do you mean the new mode 5? | Change to "The PHY may provide the capability to perform the optional CCA mode 5." Also, edit the subclause to change "modes" to "mode" throughout. [but see my comment 104....] |  | X | O | UWB | 2006-01-17 | 2006-01-17
254 | Callaway, Ed | Motorola | 06 | 6.8a.2 | 28 |  | T | "The Si indicates the selected code with corresponding index i. Sync / CE is the combined synchronization frame and channel estimation sequence. SFD is the synchronization frame delimiter (a) Normal preamble (b) Preamble for 128kps" is poorly worded, and incorrect in places. | How about, "In Figure 27a, "Si" is the selected code with corresponding index i, "Sync / CE" is the combined synchronization frame and channel estimation sequence, and "SFD" is the start of frame delimiter. Preamble (a) shall be used for all YYY rates except XXX. Preamble (b) shall be used for XXX." (I couldn't figure out where "128 kbs" came from. Did you mean, 128 pulses/burst?) |  | X | O | Ranging | 2006-01-17 | 2006-01-17
256 | Callaway, Ed | Motorola | 06 | 6.8a.2.1 | 28 |  | E | This entire subclause needs to be edited, in particular to add articles (that is, "a" and "the") throughout, but in general to correct poor sentence structure, grammar, and spelling. | Edit this subclause. |  | X | O |  | 2006-01-17 | 2006-01-17
615 | Martin, Frederick | Motorola | 06 | 8a.2.1. | 28 |  | E | References to CCA modes occur in advance of the CCA discussion in the document. | Add a cross-reference in this section to point to the CCA mode definitions. |  | X | O |  | 2006-01-17 | 2006-01-17
888 | zhen, bin | NiCT | 06 | 6.8a.2.1 | 28 | 8 | E | The sentence " Because of the ....is considered to be difficult." It does not look like a specification word. | remove it. |  | X | O |  | 2006-01-17 | 2006-01-17
889 | zhen, bin | NiCT | 06 | 6.8a.2.1 | 28 | 12 | E | at the end of line, " ever after multipath ..." | change to "even after multipath ..." |  | X | O |  | 2006-01-17 | 2006-01-17
259 | Cypher, David | NIST | 06 | 6.8a.2.1 | 28 |  | E | first line; IS CCA mode 2 and CCA mode 3 valid under this clause? Or should they be 4 and 5? All CCA modes are optional especially the two new ones introduced in this draft. To reduce confusion please do not use the term optional CCA modes, when talking only about CCA modes 2 and 3 for use only in UWB. |  |  | X | O |  | 2006-01-17 | 2006-01-17
260 | Cypher, David | NIST | 06 | 6.8a.2.1 | 28 |  | E | second paragraph; Change "... remains ever after multipath ..." to "... remains even after multipath ..." |  |  | X | O |  | 2006-01-17 | 2006-01-17
261 | Cypher, David | NIST | 06 | 6.8a.2.1 | 28 |  | E | second paragraph; Change "... and lack of reliable ..." to "... and lacks a reliable ..." |  |  | X | O |  | 2006-01-17 | 2006-01-17
262 | Cypher, David | NIST | 06 | 6.8a.2.1 | 28 |  | E | third paragraph; Describes something that is not visable in the Figure 27b. |  |  | X | O |  | 2006-01-17 | 2006-01-17
263 | Cypher, David | NIST | 06 | Figure 27b | 28 |  | E | the figure mis-locates the first and last bits of the PSDU to the PSDU segments. |  |  | X | O |  | 2006-01-17 | 2006-01-17
264 | Cypher, David | NIST | 06 | 6.8a.2.1 | 28 |  | E | States that the CCA detectors shall find at least 8 preamle symbols in the CCA detection window, but does not explain and then what happens or why this is important. |  |  | X | O |  | 2006-01-17 | 2006-01-17
759 | Rolfe, Benjamin A. | None | 06 | 6.8a.2.1 | 28 |  | E | The opening paragraph justifies CCA preamble extensions as needed to support "a heavily loaded network ". This is contrary to the opening statements in the draft, counter to the scope of 15.4, and outside the scope of the PAR. | Remove optional pre-amble extension. |  | X | O |  | 2006-01-17 | 2006-01-17
423 | Gilb, James | SiBEAM | 06 | 6.8a.2.1 | 28 | 31 | TR | The figure shows two blocks for the Frame Length, implying that the field is repeated twice (all 7 bits) | This should be the 4 lsbs of the Frame Length in the left most block and the 3 msbs of the Frame Length field and the reserved bit in the next block over. |  | X | O | UWB | 2006-01-17 | 2006-01-17
424 | Gilb, James | SiBEAM | 06 | 6.8a.2.1 | 28 | 35 | TR | What is the "mandatory setting" | Define the "mandatory setting" clearly, perhaps with an xref to where it is defined. |  | X | O | F | 2006-01-17 | 2006-01-17
425 | Gilb, James | SiBEAM | 06 | 6.8a.2.1 | 28 | 38 | TR | The numPSDUBits is only defined for when the mandatory data rate is used. There is no information for what to use for the other data rates. | Define numPSDUBits for the other data rates. |  | X | O | UWB | 2006-01-17 | 2006-01-17
426 | Gilb, James | SiBEAM | 06 | 6.8a.2.1 | 28 | 41 | TR | You can't guarantee that the CCA detector will find the preamble symbols, it depends on the signal level, channel quality and inteferers, if any. | Change "shall find at least" to be "will have the opportunity to find at least" |  | X | O | UWB | 2006-01-17 | 2006-01-17
470 | Gnoske, Eric | Atmel | 06 | 8a.3 | 29 |  | T | Modulation of preamble unclear with respect to 6.8a.3.2 (code bit are binary and not ternary) | Please clarify |  | X | O | UWB | 2006-01-17 | 2006-01-17
490 | Gorday, Paul | Motorola | 06 | 6.8a.2.1 | 29 |  | T | The second to last paragraph in this section says, "Otherwise, an idle medium shall be reported". This sounds appropriate for mandatory ALOHA mode, but not for any other CCA mode. | Clarify text. |  | X | O | ALOHA | 2006-01-17 | 2006-01-17
257 | Callaway, Ed | Motorola | 06 | 6.8a.3 | 29 |  | E | In the second paragraph, "...carrying two bits of information one bit is used..." seems corrupted | "...carrying two bits of information. One bit is used..." |  | X | O |  | 2006-01-17 | 2006-01-17
702 | Qi, Yihong | NICT | 06 | 6.8a.2.1 | 29 |  | T | n addition to facilitate the CCA function, the time-interleaved preamble can be used to improve the accuracy of ranging and/or channel estimation. For instance, for the fast ranging with the preamble length of 256 symbols and the multiplexed preamble of 64 symbols (time-interleaved with PSDU of 256 bits), the accuracy improvement is estimated to be 70%, as described in annex D1.5. | It is suggested to add the following sentence after the last sentence of section 6.8a.2.1 on pp. 29: ``In addition to facilitate the CCA function, the inserted preambles can be used to improve the accuracy of ranging and/or channel estimation. More discussion on ranging accuracy improvement is provided in annex D1.5." |  | X | O | UWB | 2006-01-17 | 2006-01-17
265 | Cypher, David | NIST | 06 | Figure 27c | 29 |  | E | Change "frame Delimiter" to "Frame Delimiter" |  |  | X | O |  | 2006-01-17 | 2006-01-17
266 | Cypher, David | NIST | 06 | 6.8a.2.1 | 29 |  | E | Change "... frame structures ..." to "... frame structure ..." since only one frane type is shown, not multiple ones. |  |  | X | O |  | 2006-01-17 | 2006-01-17
267 | Cypher, David | NIST | 06 | 6.8a.2.1 | 29 |  | E | Add "be" to make "... shall not be applied to ..." |  |  | X | O |  | 2006-01-17 | 2006-01-17
427 | Gilb, James | SiBEAM | 06 | 6.8a.2.1 | 29 | 6 | TR | I think you mean "command frame" not "MAC frame" | Change "MAC frame" to be "command frame" |  | X | O | MAC | 2006-01-17 | 2006-01-17
428 | Gilb, James | SiBEAM | 06 | 6.8a.2.1 | 29 | 12 | TR | Otherwise, the PHY is supposed to look for the preamble symbols, not report the medium idle. It only reports idle if it doesn't find the preamble symbols. | Change the text to correctly describe the CCA process. |  | X | O | CCA | 2006-01-17 | 2006-01-17
692 | Ouvry, Laurent | CEA-Leti | 06 | 8a.3.2 | 30 | 32 | E | PRF values are given there. Depending on the band, these values change. | Remove the short sentence giving the 2 values. |  | X | O |  | 2006-01-17 | 2006-01-17
861 | Welborn, Matthew | Freescale Semi | 06 | 6.8a.3.2. | 30 | 28 | TR | Time hopping needs to be optional (as in baseline) - there has been no demonstration that the hpopping improves performance under the expected conditions - especially at the higher optional data rates - in any way that justifies the added complexity for the transmitter and receiver | Ensure that time hopping is made optional for transmit and receive (as indicated in baseline compromise draft agreement) |  | X | O | UWB | 2006-01-17 | 2006-01-17
331 | Decuir, Joe | MCCI | 06 | 6.8a.3 | 30 |  | E | My eyes glaze over on the tables describing the waveform parameters.I believe it would help readability to include a figure (27e?) that shows the bandplan.This could be lifted from some of the TG4a contributions. | Include a bandplan figure showing the UWB channels. |  | X | O |  | 2006-01-17 | 2006-01-17
332 | Decuir, Joe | MCCI | 06 | 6.8a.3 | 30 |  | E | Currently, there is no draft on the table in P802.15 TG3a that has passed confirmation. However, if this miraculously happened, then this document would need to address that new transport. | Add one or more subclauses to deal with coexistence with 802.15.3a, corresponding to subclauses E.5 – E.7. |  | X | O |  | 2006-01-17 | 2006-01-17
333 | Decuir, Joe | MCCI | 06 | 6.8a.3 | 30 |  | E | Based on the great diversity of regulations (or proposed regulations) on UWB, the TG4a implementors will have three choices:1) have multiple SKUs for different regulatory administrations, and constrain the distribution of each SKU geographically.2) ship ‘one-sized-fits-all’ devices. (As of last november, that looked like 7.25 – 9.0 GHz.)3) add simple geographic awareness, or functional equivalent, into the design as an option | Example implementation:For devices that are geographically bound, have them represent (directly or indirectly) what the constraints are on the UWB spectrum. It could be as simple as a small integer (if there are only a small number of geographic regions, as in 802.11. It could be a bit map of the channels available.Devices would need to be able to exchange two elements:- binary: they know where they are, or they don’t- granular: what the constraints are.So:- if two adaptive devices met each other, they might default to ‘one-size-fits-all’- if an adaptive device meets a device that knows, they follow the confident one.The implementation might require additions to the MAC (for information exchange).The semantics might be small integer location indices or small channel bitmaps. |  | X | O |  | 2006-01-17 | 2006-01-17
675 | Orlik, Philip | Mitsubishi Electric | 06 | 8a.3.1 | 30 |  | E | "burst" in the variable "Tburst" should be a subscript. | Change Tburst to T_burst throughout the document. |  | X | O |  | 2006-01-17 | 2006-01-17
774 | Sahinoglu, Zafer | Mitsubishi Electric | 06 | 8a.3.2 | 30 | 30 | E | Typo | Change "supporesion" to "suppression" |  | X | O |  | 2006-01-17 | 2006-01-17
135 | Callaway, Ed | Motorola | 06 | 6.8a.3.2 | 30 |  | E | Grammatical and stylistic errors: "The UWB PHY shall support two average Pulse Repitition Frequencies (PRF). Namely 15.4375MHz and 3.859375MHz. These PRFs in addition to the data rate, modulation and coding rate determines the overall timing of a UWB PHY symbol." | "The UWB PHY shall support two average PRFs, 15.4375 MHz and 3.859375 MHz. These PRFs, in addition to the data rate, modulation and coding rate, determine the overall timing of a UWB PHY symbol." (PRF is used earlier in the clause.) Also, include PRF in clause 4. |  | X | O |  | 2006-01-17 | 2006-01-17
136 | Callaway, Ed | Motorola | 06 | 6.8a.3.2 | 30 |  | T | Where did the PRFs (15.4375 and 3.859375 MHz) come from? | Please include formulas indicating the source of (and reason for) such "magic numbers". |  | X | O | F | 2006-01-17 | 2006-01-17
258 | Callaway, Ed | Motorola | 06 | 6.8a.3.1 | 30 |  | E | This is filled with grammatical and stylistic errors. | "Figure 27e depicts the structure and timing of a UWB PHY symbol. Each symbol shall consist of an integer number of chips, Nc, each with a duration, Tc, that depends on the frequency band of operation. The overall symbol duration, Tsym, is equivalent to Nc * Tc. Furthermore, each symbol duration is divided in to two halves, each with duration TPPM = Tsym/2. This feature enables binary position modulation. Several consecutive chips are grouped together to form what is called a burst. The location of the burst, in either the first half or second half of the symbol, indicates one bit of information. Additionally, the phase of the burst is used to indicate a second bit of information. In each UWB PHY symbol duration a single burst event shall be transmitted. The fact that Tburst is typically much shorter than TPPM provides for some multi-user access interference rejection in the form of time hopping. The number of possible positions of the burst within each symbol is Nslot = TPPM/Tburst. Each burst position can be varied from on a symbol to symbol basis according to a time hopping code. This is part of the functionality provided by the “Scrambler and Burst Positon Hopping” block. It should be noted that all required symbol timing values for the parameters described in this sub clause are given in later sections." |  | X | O |  | 2006-01-17 | 2006-01-17
268 | Cypher, David | NIST | 06 | 6.8a.3.1 | 30 |  | E | third paragraph; Delete "from" to make "... can be varied on a symbol by symbol ..." |  |  | X | O |  | 2006-01-17 | 2006-01-17
269 | Cypher, David | NIST | 06 | 6.8a.3.1 | 30 |  | E | third paragraph; Where is the Scrambler and Burst Hopping block describer or shown? |  |  | X | O |  | 2006-01-17 | 2006-01-17
270 | Cypher, David | NIST | 06 | 6.8a.3.2 | 30 |  | E | Check spelling of "supporesion" |  |  | X | O |  | 2006-01-17 | 2006-01-17
271 | Cypher, David | NIST | 06 | 6.8a.3.2 | 30 |  | E | Change "... timing of a UWB ..." to "... timing of an UWB ..." |  |  | X | O |  | 2006-01-17 | 2006-01-17
760 | Rolfe, Benjamin A. | None | 06 | 6.8a.3.2 | 30 |  | E | The maximum PRF of 494 MHz seems to make it problematic to meet the "ultra low power" requirement of the PAR. I do not find a PAR requirement which drives the peak PRF this high. This may greatly compromise the applicability of 4a. | Adopt more moderate peak PRF. |  | X | O |  | 2006-01-17 | 2006-01-17
429 | Gilb, James | SiBEAM | 06 | 6.8a.3.1 | 30 | 17 | TR | The "Scrambler and Burst Position Hopping" block is not defined. | Add a cross reference to the subclause and/or figure that defines this block. |  | X | O | UWB | 2006-01-17 | 2006-01-17
430 | Gilb, James | SiBEAM | 06 | 6.8a.3.1 | 30 | 38 | TR | The PRF isn't 15.844 | Either say "of approximately 15.844 MHz" or say "of 15.84375 MHz" |  | X | O | UWB | 2006-01-17 | 2006-01-17
543 | Janbu, Øyvind | Chipcon | 06 | 6.8a.3.2 | 31 | 4 | E | Unsupported 6.739Mbps data rate in table, 3.370Mbps missing. | Correct row contents for 6.749Mbps to values for 3.370Mbps. |  | X | O |  | 2006-01-17 | 2006-01-17
544 | Janbu, Øyvind | Chipcon | 06 | 6.8a.3.2 | 31 | 11 | E | Table 19e inconsistently named. | Change "Table 19e" to "Table 39e". |  | X | O |  | 2006-01-17 | 2006-01-17
545 | Janbu, Øyvind | Chipcon | 06 | 6.8a.3.2 | 31 | 13 | E | Unsupported 6.916Mbps data rate in table, 3.458Mbps missing. | Correct row contents for 6.916Mbps to values for 3.458Mbps. |  | X | O |  | 2006-01-17 | 2006-01-17
860 | Welborn, Matthew | Freescale Semi | 06 | 6.8a.3.2 | 31 | 4 | TR | I don't see how you can have a non-integer number of pulse/burst (e.g. rows 8,9,10,…) This needs to be revised to have fewer hopping slots at higher duration (at least 1 chip per burst at all times) | Revise higher rate optional modes to use a minimum of 1 pulse per burst by reducing the number of hopping slots as required |  | X | O | UWB | 2006-01-17 | 2006-01-17
853 | Van Poucke Bart | IMEC | 06 | 6.8a.3.2 | 31 | 1 | TR | High Peak PRF for mandatory modes makes analog implementation (proven to be lower power) of pulse generation impossible. | Create mandatory modes where Nburst = 1 |  | X | O | F | 2006-01-17 | 2006-01-17
676 | Orlik, Philip | Mitsubishi Electric | 06 | Table 39d | 31 |  | TR | Actually this comment applies to all modulation parameters in tables 39d through 39h and to figure 27f. In these tables and figures certian combinations of mean PRF and data rate seem to require and fraction of a pulse per burst (0.5, 0.25, ... see the second column in each table). My initial thought when drafting these sections was that a fractional value was meant to indicate that pulses were not sent every symbol, e.g., a value of 0.5 pulses per burst meant that only every other symbol was have an active pulse. On reflection about this I now see that this interpretation actually means that we are reducing the data rate in order to keep the MEAN PRF values constant. A second interpretation of how to implement the higer data rates is given in Figure 27f. However, here the caption is incorrect in that is states that the MEAN PRF is still 15.8MHz in reality this approach is increasing the PRF inorder to increase the data rate. I belive that the 4a task group wished to keep PRFs uniform across the preamble and data portions of a frame. | Couple items here. I'd like 4a group to review high data rate implementations. Perhaps the editor did not fully understand how these options were to be implemeted. Are we OK with changing the PRF during a frame if it allows the higher data rates? If so that Fig. 27f is correct.If it is found that changing PRF or other modulation parameters are required and this is not palatable to the group then those rows in above tables with fractional values in the second column are not valid options given the constraints and should be removed. |  | X | O | UWB | 2006-01-17 | 2006-01-17
683 | Orlik, Philip | Mitsubishi Electric | 06 | Table 19e | 31 |  | E | Table numbering is not correct. | Change number 19e to 39e |  | X | O |  | 2006-01-17 | 2006-01-17
137 | Callaway, Ed | Motorola | 06 | Table 39d | 31 |  | E | The titles of Tables 39d, 19e, 39f-39h seem suspiciously alike. | Ensure titles are correct, or integrate into a single table. |  | X | O |  | 2006-01-17 | 2006-01-17
586 | LI, HUAN BANG | NICT | 06 | Table 39d | 31 |  | E | There has been a 'Table 39d' on Page 27. This table (and consecutive tables) should be given a different number. Moreover, it is strang to read in the table that the burst duration is 0.253ns, 0.506ns, etc. This is because that the minimum chirp duration is about 2ns, which should be the smallest unit. |  |  | X | O |  | 2006-01-17 | 2006-01-17
431 | Gilb, James | SiBEAM | 06 | 6.8a.3.2 | 31 | 5 | TR | I think Table 2 should be Table 39d. | Put in the correct cross reference to the table. |  | X | O | UWB | 2006-01-17 | 2006-01-17
546 | Janbu, Øyvind | Chipcon | 06 | 6.8a.3.2 | 32 | 4 | E | Unsupported 5.994Mbps data rate in table, 2.997Mbps missing. | Correct row contents for 5.994Mbps to values for 2.997Mbps. |  | X | O |  | 2006-01-17 | 2006-01-17
547 | Janbu, Øyvind | Chipcon | 06 | 6.8a.3.2 | 32 | 7 | E | Unsupported 6.147Mbps data rate in table, 3.074Mbps missing. | Correct row contents for 6.147Mbps to values for 3.074Mbps. |  | X | O |  | 2006-01-17 | 2006-01-17
548 | Janbu, Øyvind | Chipcon | 06 | 6.8a.3.2 | 32 | 11 | E | Unsupported 6.104Mbps data rate in table, 3.057Mbps missing. | Correct row contents for 6.104Mbps to values for 3.057Mbps. |  | X | O |  | 2006-01-17 | 2006-01-17
432 | Gilb, James | SiBEAM | 06 | 6.8a.3.2 | 33 | 4 | TR | 450.666... and 112.66667 are not exact | Express them as 450 2/3 and 112 2/3, etc. in the table. It is shorter and gives the exact value. |  | X | O | UWB | 2006-01-17 | 2006-01-17
549 | Janbu, Øyvind | Chipcon | 06 | 6.8a.3.2 | 34 | 1 | TR | Detailed symbol structure for each combination of data rate and PRF must be specified. | Specify detailed symbol structure for each combination of data rate and PRF. | Agree in Principle | X | O | UWB | 2006-01-17 | 2006-01-17
723 | Roberts, Richard | Intel | 06 | Figure 27g | 34 |  | E | Figure 27g title makes reference to 27 Mbps with PRF of 15.844 MHz. | Supply reference to 27 Mbps with PRF of 15.844 MHz. |  | X | O |  | 2006-01-17 | 2006-01-17
138 | Callaway, Ed | Motorola | 06 | Figure 27g | 34 |  | E | "27 Mbps" | should be "27 Mb/s". |  | X | O |  | 2006-01-17 | 2006-01-17
433 | Gilb, James | SiBEAM | 06 | 6.8a.3.2 | 34 | 1 | TR | The digits on the outside of the figure are not identified. What are 00, 01, 10 and 11 on the left and 0 and 1 on the right? | Add text to the figure that defines what these values are. |  | X | O | UWB | 2006-01-17 | 2006-01-17
693 | Ouvry, Laurent | CEA-Leti | 06 | 8a.3.3.2 | 35 | 10 | T | The formula for the referecne pulse shape is a raised cosine and not a root raised cosine as stated in the text above (cf Proakis p560) | Change the formula to the right one |  | X | O | UWB | 2006-01-17 | 2006-01-17
694 | Ouvry, Laurent | CEA-Leti | 06 | 8a.3.3.2 | 35 | 11 | E | Tp parameter of the formula is said to be the pulse duration. I think this is really confusing and is actually the chip duration as defined in 6.8a.3.2. | Change Tp to Tc, remove "pulse duration" form the text and replace it by chip duration |  | X | O |  | 2006-01-17 | 2006-01-17
550 | Janbu, Øyvind | Chipcon | 06 | 6.8a.3.3.3 | 35 | 32 | E | Reference to undefined section. | Add section covering framework of optional pulse shapes (under 7.5.7b), and correct reference. |  | X | O |  | 2006-01-17 | 2006-01-17
862 | Welborn, Matthew | Freescale Semi | 06 | 6.8.3.3.2 | 35 | 14 | TR | all 500 MHz bands should be based on common separation (not 494 and 507) | suggest using 499.2 MHz for uniform band plan for high and low bands |  | X | O | Bandplan | 2006-01-17 | 2006-01-17
864 | Welborn, Matthew | Freescale Semi | 06 | 6.8.3.3.3 | 35 | 32 | TR | No reference is identified to explain details of linear pulse combination | Provide details or reference |  | X | O | UWB | 2006-01-17 | 2006-01-17
724 | Roberts, Richard | Intel | 06 | 6.8a.3.3.3 | 35 |  | T | What is the purpose of this section? Notch forming? | Provide text to explain the reason for the inclusion of 6.8a.3.3.3. Give an example of where it might be used. |  | X | O | Framework | 2006-01-17 | 2006-01-17
491 | Gorday, Paul | Motorola | 06 | 6.8a.3.3.3 | 35 |  | T | Missing reference at the end of this section | see comment |  | X | O | MS | 2006-01-17 | 2006-01-17
493 | Gorday, Paul | Motorola | 06 | 6.8a.3.3.3 | 35 |  | T | This comment actually applies to 6.8a.3.3.3 through 6.8a.3.3.5. The use of so many optional pulse shapes seems to dilute the standard. Do the optional pulse shapes provide substantial benefit? | Reach consensus on a single, sufficient, pulse shape. |  | X | O | Framework | 2006-01-17 | 2006-01-17
494 | Gorday, Paul | Motorola | 06 | 6.8a.3.3.2 | 35 |  | T | The last sentence, "An FFD shall be capable of receiving the mandatory pulse shape whenever the receiver is enabled" appears to be a requirement for operating in mandatory mode, but the wording could probably be improved. Does it imply continuous parallel receive paths whenever the receiver is enabled, one for the mandatory pulse and one for the optional pulse? Does it imply operation in mandatory mode meeting all receiver performance characteristics specified for mandatory mode? Does it imply the receiver must receive a packet sent in mandatory mode even if it is already in the process of receiving another packet in optional mode? | Clarify/strengthen text regarding mandatory mode operation. |  | X | O | Framework | 2006-01-17 | 2006-01-17
609 | Martin, Frederick | Motorola | 06 | 8a.3.3.3 | 35 |  | TR | The standard as produced is really complicated for a sensor application. Furthermore, optional pulse shapes and the like will thrwart true standardization, as equipment built with the different pulse shapes will not be compatible. To simplify, I suggest eliminating all optional pulse shapes. | eliminate optional pulse shape. |  | X | O | Framework, UWB | 2006-01-17 | 2006-01-17
679 | Orlik, Philip | Mitsubishi Electric | 06 | 8a.3.3.2 | 35 |  | T | Error in equation 4. To be mathematically, correct we should take use the real part of phi(0). | Indicate that the real part of phi(0) is greater than 0.7 |  | X | O | UWB | 2006-01-17 | 2006-01-17
680 | Orlik, Philip | Mitsubishi Electric | 06 | 8a.3.3.3 | 35 |  | T | cross reference missing | The cross reference should indicate section "7.5.7b.2 Additional option management"Currently this text is missing. As it pertains to this option (Linear combination of pulses) I think we need the following: 1. A method to ensure that every PAN member is capable of using the option 2. A command frame whose payload consists of 8 fields. Each field consists of a single octet whose contents indicates the value of the four alpha coefficients and the four delay values in nanoseconds. We may note need 8 bits for the delays perhaps some futher discussion is required. |  | X | O | UWB | 2006-01-17 | 2006-01-17
139 | Callaway, Ed | Motorola | 06 | 6.8a.3.3.2 | 35 |  | E | Style: "In order for a UWB PHY transmitter to be compliant with the standard the transmitted pulse shall have a cross correlation coefficient that is greater or equal to 0.7, that is" | "The transmitted pulse shall have a cross correlation coefficient that is greater than or equal to 0.7, that is" |  | X | O |  | 2006-01-17 | 2006-01-17
140 | Callaway, Ed | Motorola | 06 | 6.8a.3.3.2 | 35 |  | T | "An FFD shall be capable of receiving the mandatory UWB PHY pulse shape whenever the receiver is enabled." What if it's set to receive a CSS PHY--or a legacy 15.4b PHY? If you mean only for receivers set to receive a UWB PHY pulse, I would argue that this is a tautology--a receiver is only enabled (by definition) when it is capable of receiving the expected signal. What does it mean to be "capable of receiving" a pulse shape? How does a testing lab test to see if this requirement is met? Send a single pulse? What output do you require of the PHY when the receiver receives the mandated pulse? Why does an RFD avoid this requirement? | Rethink this requirement, and either add enough detail to resolve the listed issues, or delete it. |  | X | O | Framework | 2006-01-17 | 2006-01-17
141 | Callaway, Ed | Motorola | 06 | 6.8a.3.3.3 | 35 |  | E | (a) A closing parenthesis is missing: "...(though smaller values can be realized by setting the amplitudes of some of the pulses to zero." (b) The pulse shape reference at the end is missing. | (a) "...(though smaller values can be realized by setting the amplitudes of some of the pulses to zero)." [I think.] (b) add the reference (I have no idea where it might be). |  | X | O |  | 2006-01-17 | 2006-01-17
142 | Callaway, Ed | Motorola | 06 | 6.8a.3.3.3 | 35 |  | TR | The detailed specification of the optional pulse shapes is missing. How does the receiver know what to expect? How can two implementations be interoperable? | Define the optional pulse shapes. |  | X | O | MS, UWB | 2006-01-17 | 2006-01-17
145 | Callaway, Ed | Motorola | 06 | 6.8a.3 | 35 |  | TR | This list of optional, incompatible pulse shapes would be an embarrassment to any standards-development organization. The point of a standard is interoperability of equipment implemented by different vendors. Merely cobbling together all possible proposals under the umbrella of a "standard" serves no purpose, as they do not result in a single product vendors can produce in volume, and thereby "standardize" the market. Worse, they confuse users, who end up with incompatible boxes that all say "IEEE 802.15.4a" on them. | Delete subclauses 6.8a.3.3, 6.8a.3.4, and 6.8a.3.5. |  | X | O | Framework, UWB | 2006-01-17 | 2006-01-17
587 | LI, HUAN BANG | NICT | 06 | 6.8a.3.3.2 | 35 | 7 | E | The pulse given by Equation 3 should be described as 'raised cosine pulse' instead of 'root raised cosine pulse'. |  |  | X | O |  | 2006-01-17 | 2006-01-17
434 | Gilb, James | SiBEAM | 06 | 6.8a.3.3.2 | 35 | 5 | E | Add a note that says that * indicates the complex conjugate of the function. | Change as indicated. |  | X | O |  | 2006-01-17 | 2006-01-17
435 | Gilb, James | SiBEAM | 06 | 6.8a.3.3.2 | 35 | 5 | TR | E_r and E_p are not defined and they are used later for the normalization. | Define E_r and E_p |  | X | O | UWB | 2006-01-17 | 2006-01-17
436 | Gilb, James | SiBEAM | 06 | 6.8a.3.3.2 | 35 | 10 | TR | The sinc function is not defined. There is not universal agreement on the definition of this function, so spell it out here. | Change as indicated. |  | X | O | UWB | 2006-01-17 | 2006-01-17
437 | Gilb, James | SiBEAM | 06 | 6.8a.3.3.2 | 35 | 19 | TR | I suspect that E_r can be defined as a function of T_p | Calculate E_r in terms of T_p (and any other variables) and put the result in here to assist people to all come to the same conclusion. |  | X | O | UWB | 2006-01-17 | 2006-01-17
438 | Gilb, James | SiBEAM | 06 | 6.8a.3.3.3 | 35 | 28 | E | "has to follow" isn't strong enough. | Change to "shall comply with" |  | X | O |  | 2006-01-17 | 2006-01-17
439 | Gilb, James | SiBEAM | 06 | 6.8a.3.3.3 | 35 | 32 | TR | Missing xref | Insert the correct xref. |  | X | O | MS, UWB | 2006-01-17 | 2006-01-17
440 | Gilb, James | SiBEAM | 06 | 6.8a.3.3.4 | 35 | 12 | E | Equation (1) is the wrong cross reference. | Refer to the correct equation. |  | X | O |  | 2006-01-17 | 2006-01-17
610 | Martin, Frederick | Motorola | 06 | 8a.3.3.4 | 36 |  | TR | The standard as produced is really complicated for a sensor application. Furthermore, optional pulse shapes and the like will thrwart true standardization, as equipment built with the different pulse shapes will not be compatible. To simplify, I suggest eliminating all optional pulse shapes. | eliminate optional pulse shapes |  | X | O | Framework, UWB | 2006-01-17 | 2006-01-17
143 | Callaway, Ed | Motorola | 06 | 6.8a.3.3.4 | 36 |  | E | Add "CoU", and all other new acronyms and abbreviations, to clause 4. | Add "CoU", and all other new acronyms and abbreviations, to clause 4. |  | X | O |  | 2006-01-17 | 2006-01-17
255 | Callaway, Ed | Motorola | 06 | 6.8a.3.3.4 | 36 |  | E | Be sure to add "SOP" to clause 4, Acronyms and Abbreviations. | Simultaneously Operating Piconets? |  | X | O |  | 2006-01-17 | 2006-01-17
588 | LI, HUAN BANG | NICT | 06 | 6.8a.3.3.4 | 36 | 89 | E | 1. Replace 'Equation (1)' by 'Equation (o-1)'. 2. Replace 'chirped DS pulse' by 'CoU pulse'. |  |  | X | O |  | 2006-01-17 | 2006-01-17
272 | Cypher, David | NIST | 06 | 6.8a.3.3.4 | 36 |  | E | third paragraph; Which Equation (1)? |  |  | X | O |  | 2006-01-17 | 2006-01-17
762 | Rolfe, Benjamin A. | None | 06 | 6.8a.3.3.4 | 36 |  | E | Interroperation of chirp-capable nodes with non-chirp capable nodes needs to be clarified. It appears that the two modes are completely incompatible, creating what is essentially yet another alternate PHY. | Task group needs to determine if this section is required, what it should contain, and complete this section of the draft. |  | X | O |  | 2006-01-17 | 2006-01-17
441 | Gilb, James | SiBEAM | 06 | 6.8a.3.3.4 | 36 | 15 | TR | The y scales of the graph are not defined. What are these? | Define the y-scales of the graphs. |  | X | O | UWB | 2006-01-17 | 2006-01-17
865 | Welborn, Matthew | Freescale Semi | 06 | 6.8.3.3.4 | 37 | 16 | TR | These pulses need to support reception by the non-coherent receiver (need to have same pulse or symbol duration and bandwidth, etc). | Ensure chirp symbols have same envelope as PPM-BSPK symbol (duration) for mandatory mode (32 ns?) |  | X | O | UWB | 2006-01-17 | 2006-01-17
866 | Welborn, Matthew | Freescale Semi | 06 | 6.8.3.3.4 | 37 | 17 | T | Need details on how the transmitter and receiver will negotiate the use of the chirp pulses | Provide details on how receiver will negotiate use of chirped pulses |  | X | O | Framework, UWB | 2006-01-17 | 2006-01-17
867 | Welborn, Matthew | Freescale Semi | 06 | 6.8a.3.3.5 | 37 | 18 | T | For CS pulses, does the TX filtering affect the receiver performance? How does the receiver know which pulse shape to expect? | Provide details on how the revier and tranmsitter negotiate the use of the CS pulses |  | X | O | UWB - CS | 2006-01-17 | 2006-01-17
725 | Roberts, Richard | Intel | 06 | 6.8a.3.3.4 | 37 |  | T | Table 39l | It is unfortunate that we have an additional channel frequency table. Can this somehow be integrated into the existing frequency channel plan? |  | X | O | Framework | 2006-01-17 | 2006-01-17
726 | Roberts, Richard | Intel | 06 | 6.8a.3.3.5 | 37 |  | E | Continuous Spectrum Pulses | I guess I don't understand the concept behind continuous spectrum pulses. Perhaps a little bit of explaination as to why these pulses are continuous. For example, what is a non-continuous spectrum pulse? |  | X | O |  | 2006-01-17 | 2006-01-17
611 | Martin, Frederick | Motorola | 06 | 6.8a.3.3.5 | 37 |  | TR | The standard as produced is really complicated for a sensor application. Furthermore, optional pulse shapes and the like will thrwart true standardization, as equipment built with the different pulse shapes will not be compatible. To simplify, I suggest eliminating all optional pulse shapes. This applies both to the chaotic pulses and the continuous time pulses. | eliminate optional pulse shapes |  | X | O | Framework, UWB | 2006-01-17 | 2006-01-17
442 | Gilb, James | SiBEAM | 06 | 6.8a.3.3.4 | 37 | 4 | TR | The Greek letter mu is already in use in this standard for a different quantity. | Pick a different letter. |  | X | O | UWB | 2006-01-17 | 2006-01-17
443 | Gilb, James | SiBEAM | 06 | 6.8a.3.3.5 | 37 | 25 | TR | "will remain the same" is not strong enough. | Change to "shall be the same" |  | X | O | UWB | 2006-01-17 | 2006-01-17
444 | Gilb, James | SiBEAM | 06 | 6.8a.3.3.5 | 37 | 33 | TR | tau(f) is not in units of seconds/Hz, it is units of seconds. If, on the other hand you are describe a constant tau that is multiplied by frequency as opposed to a function tau that has frequency as a parameter, then the constant would indeed have units of second/Hz | Remove references to tau(f) and replace with tau * f |  | X | O | UWB | 2006-01-17 | 2006-01-17
868 | Welborn, Matthew | Freescale Semi | 06 | 6.8a.3.3.5 | 38 | 20 | TR | Is there an intention to support coherent demodulation for the Chaos mode? [I assume the answer is no]. Chaos signal should be made compatible with 2PPM-BPSK modulation symbols (same data rate, modulation [could use PPM or OOK if desired], Reed-Solomon FEC, and symbol intervals as the mandatory symbols to allow non-coherent demodulation of either) | Chaos signal should be made compatible with 2PPM-BPSK modulation symbols (same data rate, modulation [could use PPM or OOK if desired], Reed-Solomon FEC, and symbol intervals as the mandatory symbols to allow non-coherent demodulation of either) | Strawpoll email | X | O | options | 2006-01-17 | 2006-01-17
869 | Welborn, Matthew | Freescale Semi | 06 | 6.8a.3.3.5 | 38 | 22 | TR | Spec says to only use chaos when all others are using chaos. How does this work? How is the process initiated? | Provide details on when the chaos pulse can be used (same for chirp/other/etc) |  | X | O | UWB | 2006-01-17 | 2006-01-17
727 | Roberts, Richard | Intel | 06 | Table 39m | 38 |  | T | Table 39m representation in the MLME/PLME/MAC Commands. | Are of the parameters of table 39m represented in the MLME/PLME/MAC commands? |  | X | O | MAC | 2006-01-17 | 2006-01-17
728 | Roberts, Richard | Intel | 06 | 6.8a.3.3.5 | 38 |  | T | Problem in notation between Equation 2 and Figure 27j. | This may only be editorial ... is there an argument change between equation 2 and Figure 27j? |  | X | O | UWB | 2006-01-17 | 2006-01-17
273 | Cypher, David | NIST | 06 | Figure 27i | 38 |  | E | SI unit for nanoseconds is ns |  |  | X | O |  | 2006-01-17 | 2006-01-17
274 | Cypher, David | NIST | 06 | 6.8a.3.3.5 | 38 |  | E | second paragraph; What is this jumble of words trying to state? |  |  | X | O |  | 2006-01-17 | 2006-01-17
761 | Rolfe, Benjamin A. | None | 06 | 6.8a.3.3.5 | 38 |  | E | The chaotic pulse option creates a non-interoperable mode that prohibits non-chaotic nodes from sharing a network with nodes that comply with the mandatory modes. This is counter to the nature of 802 standards. It is not clearly specified how a non-chaotic capable node shares it's capabilities (lack of chaotic), how to determine when to turn off chaotic to allow 15.4a compliant nodes that do only mandatory modes to operate in the PAN. Section currently TBD. | Remove the chaotic pulse option. |  | X | O |  | 2006-01-17 | 2006-01-17
729 | Roberts, Richard | Intel | 06 | 6.8a.3.3.5 | 39 |  | TR | Confusion on Chaotic signal generator parameters. | What should the standard say on the signal generator parameters ... see the text fragment fronm clause 6.8a.3.3.5 below.As an example, recommended Chaotic signal generator parameters for the mandatory Channel 2 are m =200, T = 2.5,ƒÑ2 =0.2,ƒÑ3 =2.55,ƒÑ4 =0.3912,ƒÑ5 =2.2, ƒç2 = 1, ƒç3 =0.93, ƒç4 = 0.989,ƒç5 = 0.989, E1 = 0.5 and E2 = 1. |  | X | O | UWB - chaotic | 2006-01-17 | 2006-01-17
144 | Callaway, Ed | Motorola | 06 | 6.8a.3.3.5 | 39 |  | E | "6.1.2.1b" is not related to chaotic signaling. | Replace with the correct citation. |  | X | O |  | 2006-01-17 | 2006-01-17
275 | Cypher, David | NIST | 06 | 6.8a.3.3.5 | 39 |  | E | E1 and E2 are not used in any of the equations listed iunder (1) They are used in the equation listed under (2) |  |  | X | O |  | 2006-01-17 | 2006-01-17
445 | Gilb, James | SiBEAM | 06 | 6.8a.3.3.5 | 39 | 1 | TR | The notations x-double dot and x-dot are not defined. | Define x-double dot as the second derivative of x(t) with respect to t and x-dot as the derivative of x(t) with respect to t. |  | X | O | UWB | 2006-01-17 | 2006-01-17
446 | Gilb, James | SiBEAM | 06 | 6.8a.3.3.5 | 39 | 3 | TR | The initial conditions for the set of differential equations isn't defined. | Define the intial conditions. |  | X | O | UWB | 2006-01-17 | 2006-01-17
447 | Gilb, James | SiBEAM | 06 | 6.8a.3.3.5 | 39 | 17 | TR | Only one set of parameters is specified for a single channel and they are only recommended | Change the parameters to be shall and add parameters for all of the channels. With the wrong parameters, the function may not even have chaotic behavior. |  | X | O | UWB | 2006-01-17 | 2006-01-17
730 | Roberts, Richard | Intel | 06 | Figure 27k | 40 |  | E | Confusing Figure | I find Figure 27k a bit confusing. Are we mixing optional mode set-up with the operational schematic? Perhaps two figures should be used. |  | X | O |  | 2006-01-17 | 2006-01-17
731 | Roberts, Richard | Intel | 06 | 6.8a.3.3.5 | 40 |  | T | Chaotic Preamble | Reference is made to the "S" codes. We need a pointer to where the "S" codes are described. |  | X | O | UWB - chaotic | 2006-01-17 | 2006-01-17
732 | Roberts, Richard | Intel | 06 | Table 39n | 40 |  | T | Ternary codes | I find reference to ternary chaotic codes interesting since I thought they were only non-coherently demodulated. Perhaps we need a technical explaination here. |  | X | O | UWB- chaotic | 2006-01-17 | 2006-01-17
448 | Gilb, James | SiBEAM | 06 | 6.8a.3.3.5 | 40 | 4 | TR | The figure has a few switches, but doesn't specify how they are controlled. | Specify the mechanism or variable that controls the switches. |  | X | O | MS - UWB | 2006-01-17 | 2006-01-17
449 | Gilb, James | SiBEAM | 06 | 6.8a.3.3.5 | 40 | 13 | TR | The term Ref. & (+ Data) is not defined anywhere. | Define what this means. |  | X | O | MS | 2006-01-17 | 2006-01-17
451 | Gilb, James | SiBEAM | 06 | 6.8a.3.3.5 | 40 | 1 | TR | The chaotic PHY is poorly defined. Either fix it or delete it. | If a clear description of this transmitter isn't provided, delete this option. |  | X | O | UWB - chaotic | 2006-01-17 | 2006-01-17
733 | Roberts, Richard | Intel | 06 | 6.8a.3.3.5 | 41 |  | T | Equation 4 and mathematical detail | Technical editorial - I find the math to be rather deep and not very illuminating. Is this the easiest way to present this material? What is a manufacturer going to build? |  | X | O | UWB - chaotic | 2006-01-17 | 2006-01-17
450 | Gilb, James | SiBEAM | 06 | 6.8a.3.3.5 | 41 | 8 | TR | This should be x_{S_DCSK}(t) here, not p(t) | p(t) isn't transmitted at the antenna. Change to be x_{S_DCSK} |  | X | O | UWB - chaotic | 2006-01-17 | 2006-01-17
551 | Janbu, Øyvind | Chipcon | 06 | 6.8a.4 | 42 | 28 | T | Initialization of the scrambler LFSR must be described. | Describe initial value of LFSR, when it assumes this value, and when it is first updated. |  | X | O | UWB | 2006-01-17 | 2006-01-17
734 | Roberts, Richard | Intel | 06 | 6.8a.4 | 42 |  | E | Typo | This scrambler is simply a the pseudo-random binary sequence (PRBS) defined by a polynomial generator. |  | X | O |  | 2006-01-17 | 2006-01-17
147 | Callaway, Ed | Motorola | 06 | 6.8a.4 | 42 |  | E | "{(sj) in equation 3}" points to the wrong equation. | Correct citation to the proper equation. |  | X | O |  | 2006-01-17 | 2006-01-17
591 | LI, HUAN BANG | NICT | 06 | 6.8a.4 | 42 |  | T | Description on spreading sequences for communications should be added to this subclause. |  |  | X | O | UWB | 2006-01-17 | 2006-01-17
452 | Gilb, James | SiBEAM | 06 | 6.8a.3.3.5 | 42 | 14 | TR | Left and Right are not defined. | Define what this means. |  | X | O | UWB - chaotic | 2006-01-17 | 2006-01-17
453 | Gilb, James | SiBEAM | 06 | 6.8a.4 | 42 | 21 | TR | The initialization for the scrambler needs to be specified. | Specify the initial state of the scrambler as it isn't a self-synchronizing scrambler. |  | X | O | UWB | 2006-01-17 | 2006-01-17
454 | Gilb, James | SiBEAM | 06 | 6.8a.5 | 42 | 15 | TR | Another undefined TBD | Define this TBD or delete the text. Find all other TBDs and unfinished text and put in the right text. |  | X | O | MS- UWB | 2006-01-17 | 2006-01-17
695 | Ouvry, Laurent | CEA-Leti | 06 | 8a.6.1 | 43 | 31 | TR | It is not clear what is encoded and how by the outer RS code. The terminology PLCP does not apply to 15.4 and there is no HCS (Header Check Sequence) in 15.4. Next the MPDU includes the MHR in 15.4, the opposite being written there. I understand the PHR+MHR are encoded as a single block, and then the MSDU+MFR are encoded using partitionning / padding if necessary. if the PHR is encoded with the MHR, is it not necessary to have another terminology to be compatible with 15.4 MAC ? If the PHR is encoded, what do we put in the PHR "length" field, the length before or after coding ? Is this fiels still necessary ? | Remove the PHR from the RS encoding. Encode the MPDU only (MHR+MSDU+MFR). Find another encoding option for the PHR itself if required (but this needs to be evaluated) |  | X | O | F, UWB | 2006-01-17 | 2006-01-17
552 | Janbu, Øyvind | Chipcon | 06 | 6.8a.4 | 43 | 11 | T | The scrambler defines eight hopping positions, but Table 39d-i define 4, 16 or 64 hopping slots. | Describe how hopping position is selected with 4, 16 and 64 hopping slots, or redefine Table 39d-i. |  | X | O | F, UWB | 2006-01-17 | 2006-01-17
870 | Welborn, Matthew | Freescale Semi | 06 | 6.8a.4 | 43 | 5 | TR | Time hopping should be optional - as agreed in baseline | Time hopping should be optional (can use all zeros for "default" hopping sequence) |  | X | O | F, UWB | 2006-01-17 | 2006-01-17
871 | Welborn, Matthew | Freescale Semi | 06 | 6.8a.5 | 43 | 15 | TR | Section is TBD | Complete text for section |  | X | O | MS, UWB | 2006-01-17 | 2006-01-17
492 | Gorday, Paul | Motorola | 06 | 6.8a.5 | 43 |  | TR | Incomplete section, "TBD". | Complete the specification. |  | X | O | MS, UWB | 2006-01-17 | 2006-01-17
735 | Roberts, Richard | Intel | 06 | 6.8a.5 | 43 |  | TR | Missing content | Need to add content to clause 6.8a.5 |  | X | O | MS, UWB | 2006-01-17 | 2006-01-17
681 | Orlik, Philip | Mitsubishi Electric | 06 | 8a.4 | 43 |  | T | what is the initial state of the Scrambler? The Scrambler has a period of 2^15 - 1. It is not specified if the state of the scrambler is reset to a default value for each transmission. How do intended receivers know what to expect for unicast and broadcast transmissions. | I think the scrambler should be allowed to run free for each transmitter. In the PHY header of each packet the transmitter should place the starting state of its scrambler to allow coherent receivers the ability to descramble.Add 16 bit field to UWB PHY header, call it "ScramblerInit", valid ranges are 0x0001 to 0xFFFF. |  | X | O | UWB | 2006-01-17 | 2006-01-17
682 | Orlik, Philip | Mitsubishi Electric | 06 | 8a.4 | 43 |  | T | equation defining the hopping position of the burst is incorrect. The way the number fall out of the tables (39e - 39i), we have four possible alphabet sizes for the hopping position. These are {4,16, and 64} the equation on this page only allows for the implementation of a hopping sequence over the set {0,1,2,...7}. | Change text prioir to equation. "The hopping sequence is determined from the state of the scrambling shift register as shown in figure 27m. However, the number of delay elements needed to generate the hopping sequence depends on the mean PRF and channel band. The hopping position is generated in the following manner; When the hopping sequence is over an alphabet of size 4 the sequence h^(k) shall be generated as h^(k) = s_j x 2^0 + s_j-1 x 2^1 when the size is 16, h^(k) shall be generated as h^(k) = s_j x 2^0 + s_j-1 x 2^1 + s_j-2 x 2^2 + s_j-3 x 2^3 when the size is 64, h^(k) shall be generated as h^(k) = s_j x 2^0 + s_j-1 x 2^1 + s_j-2 x 2^2 + s_j-3 x 2^3 + s_j-4 x 2^4 + s_j-5 x 2^5 Also add equation numbers |  | X | O | UWB | 2006-01-17 | 2006-01-17
1 | Barr, John | Motorola | 06 | 6.8a.5 | 43 | 15 | TR | Text is TBD | Update with correct text. |  | X | O | MS, UWB | 2006-01-17 | 2006-01-17
148 | Callaway, Ed | Motorola | 06 | 6.8a.4 | 43 |  | E | The sentence "Specifically, when each symbol, x(k) (t), is generated by the UWB PHY the spreader of Figure 27m is run at the chip rate for Nburst cycles the Nburst consecutive outputs of the spreader are the spreading sequence for the symbol (sj, j = 1,2, …, burst)." is broken somewhere. | I'm not sure technically what is trying to be said here, but perhaps, "Specifically, when each symbol, x(k) (t), is generated by the UWB PHY the spreader of Figure 27m is run at the chip rate for Nburst cycles. The Nburst consecutive outputs of the spreader are then the spreading sequence for the symbol (sj, j = 1,2, …, burst)." Is this what was meant? |  | X | O |  | 2006-01-17 | 2006-01-17
149 | Callaway, Ed | Motorola | 06 | 6.8a.5 | 43 |  | T | I'm reasonably certain you know what my comment is. | Write 6.8a.5 before submitting the draft to a(nother) vote. |  | X | O | MS, UWB | 2006-01-17 | 2006-01-17
150 | Callaway, Ed | Motorola | 06 | 6.8a.6 | 43 |  | TR | FEC is problematical from a MAC timing point of view, since in beacon-enabled mode the MAC has to ensure that a frame can be transmitted before the end of the CAP (15.4b/D3, 7.5.1.4, p. 165, ll. 4-6). Using FEC now complicates the MAC timing calculations, since it now has to figure out--in advance--how long the over-the-air frame will be, so that it decide whether or not to transmit the frame. In addition, while FEC is of use in Gaussian noise environments like those associated with licensed services, IMHO it is of little use in unlicensed bands, where range is likely to be limited by interference, not LNA noise. Look at the sensitivity improvement you get (5 dB? 10?) with FEC, and ask yourself how much additional range (measured in meters) that gives you in an environment with a propagation constant of 3.5. If you're thinking of improving a noise floor for stronger signals, remember that your packets are small, and anything below E-4 is excess. Finally, remember that 15.4 is supposed to be a *SIMPLE* protocol, suitable for an 8-bit, 8051-type MCU running at 16 MHz. Puting a concatenated FEC on it is like trying to put a V-8 engine on a bicycle, and would probably cause the heads of several 15.4 veterans to explode. Do you want that on your conscience? | Delete FEC. |  | X | O | UWB followed by GP | 2006-01-17 | 2006-01-17
613 | Martin, Frederick | Motorola | 06 | 6.8a6 | 43 |  | TR | My understanding is that FEC will marginally enhance range. Given the mandate for a low-cost, low complexity system, I believe that a better trade-off would be to eliminate the requirement for an FEC. | delete FEC as a requirement |  | X | O | UWB followed by GP | 2006-01-17 | 2006-01-17
590 | LI, HUAN BANG | NICT | 06 | 6.8a.5 | 43 |  | T | This tbd should be resolved. |  |  | X | O | MS, UWB | 2006-01-17 | 2006-01-17
276 | Cypher, David | NIST | 06 | 6.8a.5 | 43 |  | E | I am sure this calsue is not ready for sponser ballot. TBD |  |  | X | O |  | 2006-01-17 | 2006-01-17
277 | Cypher, David | NIST | 06 | 6.8a.6.1 | 43 |  | E | Add a period to the end of the second sentence. |  |  | X | O |  | 2006-01-17 | 2006-01-17
763 | Rolfe, Benjamin A. | None | 06 | 6.8a.5 | 43 |  | E | Section currently TBD. | Task group needs to determine if this section is required, what it should contain, and complete this section of the draft. |  | X | O |  | 2006-01-17 | 2006-01-17
455 | Gilb, James | SiBEAM | 06 | 6.8a.6 | 43 | 25 | E | "shall be required" is redundant. Shall is a requirement. | Change to "shall be supported by a compliant device." |  | X | O |  | 2006-01-17 | 2006-01-17
553 | Janbu, Øyvind | Chipcon | 06 | 6.8a | 44 | 7 | TR | UWB PHY radio specification should be inserted here, including PSD mask, receiver sensitivity and jamming resistance. | Add UWB PHY radio specification, including PSD mask. To guarantee some minimum performance, some kind receiver sensitivity and jamming resistance should be specified, maybe with reference to certain channel models. |  | X | O | UWB | 2006-01-17 | 2006-01-17
278 | Cypher, David | NIST | 06 | 6.8a.6.1.1 | 44 |  | E | The second D(k) has duplicate d(6k+5) elements, thus making 7 bits instead of 6 bits. |  |  | X | O |  | 2006-01-17 | 2006-01-17
554 | Janbu, Øyvind | Chipcon | 06 | 6.8a.6.2 | 45 | 4 | T | Two 'zero' bits are needed to return the encoder to the all zero state, not one. | Change the text to "two 'zero' bits shall be appended to the PDPU". |  | X | O | UWB | 2006-01-17 | 2006-01-17
872 | Welborn, Matthew | Freescale Semi | 06 | 6.8b | 45 | 8 | E | should not be a separate section, but rather part of the section 6.8a specification - just another center frequency. | The only new information is in 6.8b.5.1 - this would be added as footnote in 6.8. Then all sections of 6.8a become 6.8 |  | X | O | F | 2006-01-17 | 2006-01-17
873 | Welborn, Matthew | Freescale Semi | 06 | 6.8b.5.1 | 45 | 22 | TR | Specification for max PSD is ambiguous with no measurement BW or measurement averaging time given | Provide specific limits that are measurable and justifiable | Accept in principle: this is a regulatory issue so doesn't belong in this sub-clause | X | O | Sub G | 2006-01-17 | 2006-01-17
495 | Gorday, Paul | Motorola | 06 | 6.8b | 45 |  | TR | Are there any regional regulatory requirements that allow operation in this mode? If so, please identify in the text; otherwise, remove from draft. Annex F (Table F2.1.1) lists FCC 15.209 as the regulatory clause for US operation, but this clause includes a restricted band from 470-806 MHz. | see comment. |  | X | O | Sub G | 2006-01-17 | 2006-01-17
736 | Roberts, Richard | Intel | 06 | 6.8b | 45 |  | T | Delete this section and just include as another frequency in the UWB frequency table |  |  | X | O | F | 2006-01-17 | 2006-01-17
151 | Callaway, Ed | Motorola | 06 | 6.8b | 45 |  | E | "Same as for 4 GHz UWB PHY" | change to the appropriate clause number citation. |  | X | O |  | 2006-01-17 | 2006-01-17
152 | Callaway, Ed | Motorola | 06 | 6.8b.5.1 | 45 |  | E | "–43 dB/M" doesn't make any sense. | "–43 dBm"? Whatever the author meant...but it seems like a bandwidth specification would also be in order. |  | X | O |  | 2006-01-17 | 2006-01-17
616 | Martin, Frederick | Motorola | 06 | 8b | 45 |  | TR | I know of no regulatory authority which allows UWB operation below 1 GHz. For example, per FCC rule 15.209, "Fundamental radiation from intentional radiators operating under this Section shall not be allowed in the bands 54-72 MHz, 76-88 MHz, 174-216 MHz and 470-806 MHz." The standard should not contain elements which cannot be implemented. | Remove section 6.8b |  | X | O | Sub G | 2006-01-17 | 2006-01-17
297 | Cypher, David | NIST | 06 | Figure 27o | 45 |  | E | Are both boxes the same (i.e. D)? |  |  | X | O |  | 2006-01-17 | 2006-01-17
298 | Cypher, David | NIST | 06 | 6.8b.5.1 | 45 |  | E | what is the term -43 dB/M? |  |  | X | O |  | 2006-01-17 | 2006-01-17
456 | Gilb, James | SiBEAM | 06 | 6.8b | 45 | 9 | TR | Instead of repeating a bunch of empty subclauses, summarize the things that are the same in a dashed list. Then call out the one thing that is different. This subclause should be no more than one paragraph. | Change as indicated. |  | X | O | F | 2006-01-17 | 2006-01-17
471 | Gnoske, Eric | Atmel | 06 | 9 | 46 |  | T | acceptance criteria for UWB modulation accuracy not defined | define EVM-like criteria |  | X | O | UWB | 2006-01-17 | 2006-01-17
874 | Welborn, Matthew | Freescale Semi | 06 | 6.9.3 | 46 | 25 | E | EVM specification is not needed since there is already a specification on cross-correlation with the reference pulse | This EVM requirement can be removed if it is redundant |  | X | O | UWB | 2006-01-17 | 2006-01-17
614 | Martin, Frederick | Motorola | 06 | 6.9 | 46 |  | TR | I believe that a standardized, fixed turnaround time will be necessary for proper functionality in many applications. | Eliminate aTurnaroundTime as a variable. Maintain the original fixed specification for turnaround time. |  | X | O | GP followed by MAC | 2006-01-17 | 2006-01-17
299 | Cypher, David | NIST | 06 | 6.9 | 46 |  | E | For parallel structure one needs to state in what clause 868/915MHz PHYs are found. |  |  | X | O |  | 2006-01-17 | 2006-01-17
764 | Rolfe, Benjamin A. | None | 06 | 6.9.1 | 46 |  | E | The wording appears to be adding a turn-around requirement to the existing 15.4 PHY: "The TX-to-RX turnaround time shall be less than or equal to the RX-to-TX turnaround time." | Add appropriate words to ensure the new requirements for turn-around time apply only to the 4a PHY. |  | X | O |  | 2006-01-17 | 2006-01-17
765 | Rolfe, Benjamin A. | None | 06 | 6.9.3 | 46 |  | E | Looks like a few typo's cut and pasting from the original spec |  |  | X | O |  | 2006-01-17 | 2006-01-17
457 | Gilb, James | SiBEAM | 06 | 6.9 | 46 | 13 | E | Don't repeat the text for subclauses or paragraphs that is not being modified, e.g., 6.9.1. | Change as indicated. |  | X | O |  | 2006-01-17 | 2006-01-17
666 | Meyer, Klaus | Atmel | 06 | 6.9.3.1 | 47 |  | T | application of EVM criteria to CSS phy unclear | Pls. add an additional clause to define EVM calculation for CSS phy more precise |  | X | O | CSS | 2006-01-17 | 2006-01-17
555 | Janbu, Øyvind | Chipcon | 06 | 6.9.5 | 47 | 24 | T | To guarantee some minimum performance, minimum UWB transmit power should be dictated by the standard. | Remove "with the exception of UWB devices which have no minimum transmit power dictated by this standard". Add a clause that UWB devices must be capable of transmitting at e.g. -50 dBm/MHz, when averaged over the entire bandwidth defined for the channel. |  | X | O | UWB | 2006-01-17 | 2006-01-17
875 | Welborn, Matthew | Freescale Semi | 06 | 6.9.5 | 47 | 24 | T | Why -3 dBm - this is too high! (max power in 5 MHz band is about -14.3 dBm = -41.3 dBm + 10*log10(500) dB | Min xmt power should be lower (and even lower for the lowest average PRF mode) | Proposed Withdraw - text is already present | X | O | UWB | 2006-01-17 | 2006-01-17
876 | Welborn, Matthew | Freescale Semi | 06 | 6.9.7 | 47 | 39 | TR | ED should be over a constant time, not constant number of symbols (symbol duration is a function of data rate) | ED should be over a constant time, not constant number of symbols (symbol duration is a function of data rate) | This text is from 15.4 not 4a | X | O | GP | 2006-01-17 | 2006-01-17
737 | Roberts, Richard | Intel | 06 | 6.9.5 | 47 |  | E | Modify as shown below by deleting material as shown below. | A transmitter shall be capable of transmitting at least –3 dBm with the exception of UWB devices which have no minimum transmit power dictated by this standard. Devices should transmit lower power when possible in order to reduce interference to other devices and systems. The maximum transmit power is limited by local regulatory bodies. |  | X | O |  | 2006-01-17 | 2006-01-17
738 | Roberts, Richard | Intel | 06 | 6.9.6 | 47 |  | T | Delete clause 6.9.6. |  | Proposed reject - much of this text is part of 15.4 and not added with 4a | X | O | GP | 2006-01-17 | 2006-01-17
739 | Roberts, Richard | Intel | 06 | 6.9.7 | 47 |  | E | Spell out Energy Detect in the clause title |  |  | X | O |  | 2006-01-17 | 2006-01-17
153 | Callaway, Ed | Motorola | 06 | 6.9.3.1 | 47 |  | T | "With the exception of the UWB PHY transmitter as described in 6.a," (a) 6.a doesn't exist. (b) ...so what is the EVM spec for the UWB PHY? | (a) 6.8a. (b) If there really is no EVM spec for the UWB PHY, "With the exception of the UWB PHY transmitter (6.8a), a transmitter shall have EVM values of less than 35% when measured for 1000 chips. (The EVM of a UWB PHY transmitter is not specified.)" |  | X | O | UWB | 2006-01-17 | 2006-01-17
154 | Callaway, Ed | Motorola | 06 | 6.9.5 | 47 |  | E | "...with the exception of UWB devices which have no minimum transmit power dictated by this standard" needs to have a subclause cited. | "...with the exception of UWB transmitters (6.8a) which have no minimum transmit power dictated by this standard" |  | X | O |  | 2006-01-17 | 2006-01-17
155 | Callaway, Ed | Motorola | 06 | 6.9.6 | 47 |  | T | "...with the exception of a UWB receiver, the UWB receiver shall have a maximum input level greater than or equal to -45 dBm/MHz." (a) subclause citation needed; also, a comma splice. (b) what's this MHz? | "...with the exception of a UWB receiver (6.8a). The UWB receiver shall have a maximum input level greater than or equal to [whatever is technically sound to put here]." An absolute power number, not a power spectral density number, is needed here so that the poor sot designing the LNA can bias the amplifier properly. He needs to know the maximum power input the LNA must handle without blocking, because the blocking specification of the LNA determines its bias current. Without this specification, the guy will bias the amplifier to very low levels to save power (since the LNA is one of the largest consumers of power in a typical receiver), but resulting in a system that will not work in the field. Not to mention the ADC range.... | Note: we have agreed to change it to an absolute. | X | O | GP | 2006-01-17 | 2006-01-17
300 | Cypher, David | NIST | 06 | 6.9.3 | 47 |  | E | The first Q term in (12) should have a j subscript. |  |  | X | O |  | 2006-01-17 | 2006-01-17
301 | Cypher, David | NIST | 06 | 6.9.3.1 | 47 |  | E | 6a is not a valid reference within this draft. |  |  | X | O |  | 2006-01-17 | 2006-01-17
302 | Cypher, David | NIST | 06 | 6.9.5 | 47 |  | E | The term dBm is not a valid SI unit. Should use the SI unit: Lp (re 1 mW) = db Lp/1 mW = db See ISO/IEC 60027-3. |  |  | X | O |  | 2006-01-17 | 2006-01-17
458 | Gilb, James | SiBEAM | 06 | 6.9.4 | 47 | 20 | E | "reduced" isn't clear, it could be misconstrued. | Change to "tighter" |  | X | O |  | 2006-01-17 | 2006-01-17
556 | Janbu, Øyvind | Chipcon | 06 | 6.9.9 | 49 | 7 | E | This subclause refers to "802.15.4b", which isn't a standard yet. Also, 4a is an amendment to 802.15.4-2003, as far as I understand. | Change references (here and in 7.5.7.a.8) from "802.15.4b" to "802.15.4-2003". |  | X | O |  | 2006-01-17 | 2006-01-17
698 | Patton, Dave | Hewlett-Packard | 06 | 6.9 | 49 | 2 | E | there are five CCA Modes described, not three | change "three" to "five" |  | X | O |  | 2006-01-17 | 2006-01-17
9 | Beecher, Phil | Integration UK Ltd | 06 | 6.9.9 | 49 | 1 | T | doc states at least one of the following three modes but 5 are specified. What is actually required? |  |  | X | O | CCA | 2006-01-17 | 2006-01-17
740 | Roberts, Richard | Intel | 06 | 6.9.9 | 49 |  | T | CCA modes | Why are modes 1,2,3 in 15.4a draft. Are these applicable to UWB? |  | X | O | CCA | 2006-01-17 | 2006-01-17
157 | Callaway, Ed | Motorola | 06 | 6.9.9 | 49 |  | TR | (a) "three" should be changed to "five" in the first line. (b) "CCA Mode 5: UWB Preamble-only sense. The CCA shall “listen” for a preamble as specified in section 6.8a for period not shorter than the maximum packet size along with [I assume the word "plus" was meant here] the maximum period for acknowledgement; the CCA shall report a busy medium upon the detection of a preamble." Performing a CCA for this length of time is incompatible with its intended use in the CSMA algorithm (see 7.5.1.4), which is why the text at the end of 6.9.9 limits its length to 8 symbol periods. | Delete mode 5. |  | X | O | CCA | 2006-01-17 | 2006-01-17
700 | Qi, Yihong | NICT | 06 | 6.9.8 | 49 | 27 | TR | The last sentence in 6.9.9 CCA (i.e., `the CCA detection time shall be equal to 8 symbol periods.) seems to be directly copied from the 15.4 standards without incorporation of the CCA using the 4a's appoved time-interleaved preamble sturcture. | The last sentence is suggested to change as ``b) the CCA detection time for narrowband systems shall be equal to 8 symbol periods. In the UWB's PSDU with periodically inserted preamble symbols as described in 6.8a.2.1, the CCA detection time shall be increased to guarantee 8 preamble symbols to be detected. |  | X | O | CCA | 2006-01-17 | 2006-01-17
701 | Qi, Yihong | NICT | 06 | 6.9.9 | 49 | 6 | T | The CCA mode 2 and 3, which involve carrier sense, shall give readers an impression that such techniques are related to narrowband systems, since strictly speaking the conventional carrier sense technique does not work with DS-UWB systems. We think it is better to set aside CCA mode 6 for the optional CSMA-CA using time-interleaved preambles, where the CCA is essentially to detect the pattern of a specific preamble symbol. | The additional CCA mode is suggested to be``CCA Mode 6: UWB whole frame based preamble sense using packets with additional preamble symbols periodically inserted in PSDU as described in 6.8a.2.1. The CCA can sense any part of such UWB packets by detecting the presence of the specific preamble symbol." |  | X | O | CCA | 2006-01-17 | 2006-01-17
880 | Yekeh Yazdandoost, Kamya | NiCT | 00 |  | 49 |  | T | 1- Add on pp. 49 “CCA Mode 6”: UWB preamble sense using packets with additional preamble symbols periodically inserted in PSDU as described in 6.8a.2.1. | The CCA can sense any part of such UWB packets by detecting the presence of the preamble symbols. |  | X | O | CCA | 2006-01-17 | 2006-01-17
890 | zhen, bin | NiCT | 06 | 6.9.9 | 49 | 14 | E | "CCA mode 5: UWB preamble-only sense". In UWB PHY, we have two CSMA, extended preamble based and Regular frame preamble based. It may confuse most of readers who have not involved the standardization. | I suggest "UWB regular-preamble-only sense" as a new title. |  | X | O | CCA | 2006-01-17 | 2006-01-17
891 | zhen, bin | NiCT | 06 | 6.9.9 | 49 | 27 | T | "the CCA detection time shall be equal to 8 symbol periods". This sentence is from 15.4 specification. Now we have three new CCA modes, mode 4 (ALOHA), mode 5 (preamble-only) and mode 6 (extended-preamble). For CCA mode 4, the CCA window is 8 symbol periods. For CCA mode 5, the CCA window is the maximal frame duration. For CCA mode 6, the CCA window is 40 symbol periods. | List three CCA window respectively. |  | X | O | CCA | 2006-01-17 | 2006-01-17
303 | Cypher, David | NIST | 06 | 6.9.9 | 49 |  | E | first line; Change "three" to "five" |  |  | X | O |  | 2006-01-17 | 2006-01-17
304 | Cypher, David | NIST | 06 | 6.9.9 | 49 |  | E | last line; b) is not applicable for CCA mode 4 or 5. |  |  | X | O |  | 2006-01-17 | 2006-01-17
459 | Gilb, James | SiBEAM | 06 | 6.9.9 | 49 | 25 | TR | CCA doesn't listen for the maximum packet size, rather it listens only long enough to guarantee that it could have found 8 preamble symbols. | Change the text to reflect the correct duration for the CCA period. |  | X | O | CCA | 2006-01-17 | 2006-01-17
557 | Janbu, Øyvind | Chipcon | 07 | 7.1.1.1.1 | 50 | 13 | T | Should there be a parameter to the MCPS-DATA.request primitive that defined the bitrate to be used for the frame? If not, how is this done for UWB? | Possibly introduce a parameter to MCPS-DATA.request that can be used to set the bitrate. |  | X | O | F, MAC | 2006-01-17 | 2006-01-17
707 | Reddy, Joseph | Chipcon | 07 | 7.1.1.1.1 | 50 | 27 | T | Please add text to the "Effect on receipt" section here to reflect the actions to be taken depending on the ServiceType field | See comment |  | X | O | F, MAC | 2006-01-17 | 2006-01-17
10 | Beecher, Phil | Integration UK Ltd | 07 | 7.1.1.1.1 | 50 | 1516 | E | Parameters are incorrect for Draft 3 802.15.4b | change after sponsor ballot comment resolution. |  | X | O |  | 2006-01-17 | 2006-01-17
198 | Cragie, Robert | Jennic Ltd. | 07 | 7.1.1.1.1 | 50 | 27 | E | MCPS-SAP is implicity a data service and I believe the ranging function is additional to conveying data. Therefore ServiceType seems inappropriate and it might be better to use a boolean called, say, "PerformRanging | Change ServiceType to PerformRanging or something similar |  | X | O |  | 2006-01-17 | 2006-01-17
460 | Gilb, James | SiBEAM | 07 | 7.1 | 50 | 5 | TR | Insert what? | The editing instructions for almost all of Clause 7 are wrong. Fix them by looking at other published 802 amendments or by asking me how to do them correctly. | Accept in Principle | X | O | MAC | 2006-01-17 | 2006-01-17
461 | Gilb, James | SiBEAM | 07 | 7.1 | 50 |  | TR | The inserted text needs to be underlined, deleted text marked with a strikethrough in this clause. | Fix the missing underlines and strikethroughs throughout this Clause. |  | X | O | MAC | 2006-01-17 | 2006-01-17
558 | Janbu, Øyvind | Chipcon | 07 | 7.1.1.2.1 | 51 | 19 | T | The macSyncSymbolOffset attribute is still necessary, and the second value isn't used in stead of, but in addition to, macSyncSymbolOffset, I think. | Possibly rewrite the timestamp description. Describe the second value as being relative to the macSyncSymbolOffset timing offset of the first timestamp. Describe the value as being an unsigned, high resolution value. This also applies to the TimestampAck parameter. |  | X | O | MAC | 2006-01-17 | 2006-01-17
708 | Reddy, Joseph | Chipcon | 07 | 7.1.1.2.1 | 51 | 19 | T | The parameter macSyncSymbolOffset is not defined | See comment | Proposed reject - is in 15.4 baseline | X | O |  | 2006-01-17 | 2006-01-17
709 | Reddy, Joseph | Chipcon | 07 | 7.1.1.2.1 | 51 | 19 | T | The "second value" in the TimeStamp and TimeStampAck parameters are "optional" and, if present, their format is "implementation-specific"It is not clear what the value of even mentioning this parameter is since the spec does not provide any guidance on this parameter.Also, I could not find the reference to 6.2.1.1.4. | Remove the "second value" parameter |  | X | O | MAC | 2006-01-17 | 2006-01-17
200 | Cragie, Robert | Jennic Ltd. | 07 | 7.1.1.1.1 | 51 | n/a | E | Are there restrictions on the medium access method for ranging data? E.g. no CSMA? | Make it clear if there are any restrictions under which ranging data can be sent |  | X | O |  | 2006-01-17 | 2006-01-17
201 | Cragie, Robert | Jennic Ltd. | 07 | 7.1.1.1.2 | 51 | 20 | E | It doesn't make sense to have the timestamps in a list, as the values represent semantically different types of data, despite both being 'integer' | Have two separate parameters, e.g. "Timestamp", "AccurateTimestamp", "TimestampAck" and "AccurateTimestampAck |  | X | O |  | 2006-01-17 | 2006-01-17
158 | Callaway, Ed | Motorola | 07 | Table 42 | 51 |  | E | "The first value represents the time in symbols, at which the data were transmitted (see 7.5.4.1)." 7.5.4.1 doesn't seem relevant. Later on, 6.2.1.1.4 doesn't seem relevant, either. Also, comma is unneeded. | Correct references. Delete comma. |  | X | O |  | 2006-01-17 | 2006-01-17
159 | Callaway, Ed | Motorola | 07 | Table 42 | 51 |  | T | For both Timestamp and TimestampAck: (a) The type is a "list of integer [sic]", yet the vlid range is listed as 0x000000-0xFFFFFF, i.e., a single integer, and it states, "This is a 24-bit value". (b) "will" is used where I think "shall" is meant. (c) What determines whether the second value is used? If I want to stop using high resolution, and just use regular resolution, what value do I put here? Or what flag do I set elsewhere? (d) How large is the second value? Is it also 24 bits? | For both Timestamp and TimestampAck: (a) make English corrections, and change range to 0x000000-0xFFFFFF, 0x000000-0xFFFFFF" (I think) (b) Use "shall" (c) Cite appropriate reference (or add text to indicate required behavior). (d) State its length. Note that if the entire thing is implementation specific, it can't be standardized. However, if you want implementers to reserve a memory allocation for this value, you need to tell them how much memory they need to allocate. |  | X | O | MAC | 2006-01-17 | 2006-01-17
19 | Brown (Bourgeois), Monique | Motorola, Inc. | 07 | table 42 | 51 |  | T | For the Timestamp and TimestampAck parameters, what is meant by "list of two values"? Is it an array of two? |  |  | X | O | MAC | 2006-01-17 | 2006-01-17
20 | Brown (Bourgeois), Monique | Motorola, Inc. | 07 | table 42 | 51 |  | E | For the TimestampAck parameter, there are two paragraphs within the description describing under what conditions the parameter is valid. It would be much clearer if the requirements in the two paragraphs were put together. |  |  | X | O |  | 2006-01-17 | 2006-01-17
462 | Gilb, James | SiBEAM | 07 | 7.1.1.2.1 | 51 | 19 | E | The xrefs in this clause are all broken, e.g., Table 86 and "see 7.5.4.1" | Check all the xrefs and fix the broken ones. |  | X | O |  | 2006-01-17 | 2006-01-17
559 | Janbu, Øyvind | Chipcon | 07 | 7.1.1.2.1 | 52 | 1 | T | Having the mpduLinkQualityAck be a combination of two values into a bitmap is a bit unclean. | Separate the bitmap into two values (LQI and figure of merit) |  | X | O | ms,ranging | 2006-01-17 | 2006-01-17
560 | Janbu, Øyvind | Chipcon | 07 | 7.1.1.2.1 | 52 | 1 | E | Reference to undefined section 6.8.3.4 | Add section where figure of merit information of a ranging operation is defined, and correct reference. |  | X | O |  | 2006-01-17 | 2006-01-17
561 | Janbu, Øyvind | Chipcon | 07 | 7.1.1.3.1 | 52 | 31 | E | Reference to undefined section 6.8.3.4 | Add section where figure of merit information of a ranging operation is defined, and correct reference. |  | X | O |  | 2006-01-17 | 2006-01-17
11 | Beecher, Phil | Integration UK Ltd | 07 | 7.1.1.3.1 | 52 | 7 | T | Parameters are incorrect for draft 3 802.15.4b |  |  | X | O | MAC | 2006-01-17 | 2006-01-17
12 | Beecher, Phil | Integration UK Ltd | 07 | 7.1.1.3.1 | 52 | 16 | T | mpduLinkQuality is a defined in table 43 as a combination of two things. ShWould this be better as two separate parameters, with one optional? |  |  | X | O | MS, Ranging | 2006-01-17 | 2006-01-17
202 | Cragie, Robert | Jennic Ltd. | 07 | 7.1.1.1.2 | 52 | 1 | E | No need to have mpduLinkQualityAck as a bitmap packing LQI and FOM. If you want to implement it like this, fine, but it shouldn't be specified like this here, as this is a functional spec., which should not have implementation specifics in. | Have LQI and FOM as separate parameters |  | X | O |  | 2006-01-17 | 2006-01-17
160 | Callaway, Ed | Motorola | 07 | 7.1.1.3 | 52 |  | T | I don't understand the references to Acks--MCPS-DATA.confirm is generated upon receipt of an Ack, not MCPS-DATA.indication, as you yourselves have indicated by the changes to MCPS-DATA.confirm. What do you want the PHY to do when it receives an Ack--send an MCPS-DATA.confirm, or an MCPS-DATA.indication? It can't send both.... | Delete proposed changes to 7.1.1.3 (especially 7.1.1.3.2) and Table 43. |  | X | O | MAC | 2006-01-17 | 2006-01-17
22 | Brown (Bourgeois), Monique | Motorola, Inc. | 07 | table 42 | 52 |  | TR | For the mpduLinkQualityAck parameter, I tried to find 6.8.3.4 to find out what is meant by the "merit information of a ranging operation" but couldn't locate it. I don't think this information exists. |  |  | X | O | MS, ranging | 2006-01-17 | 2006-01-17
710 | Reddy, Joseph | Chipcon | 07 | 7.1.1.3.2 | 53 | 10 | T | No guidance is given on how the ServiceType paramter is set. | Add text describing how this parameter is set one of its value. |  | X | O | MAC | 2006-01-17 | 2006-01-17
13 | Beecher, Phil | Integration UK Ltd | 07 | table 43 | 53 |  | T | timestamp is optional, but comprises a list of two or three values? | Maybe these parameters should be separated? |  | X | O | MS, ranging | 2006-01-17 | 2006-01-17
203 | Cragie, Robert | Jennic Ltd. | 07 | 7.1.1.3.1 | 53 | 1 | E | List of two values. List of three values | Should be just "List of two values" (but see earlier comment) |  | X | O |  | 2006-01-17 | 2006-01-17
305 | Cypher, David | NIST | 07 | 7.1.1.3.1 | 53 |  | E | Table 43; Timestamp description states that it is a list of three values, but only two are described. What does the third value indicate? |  |  | X | O |  | 2006-01-17 | 2006-01-17
562 | Janbu, Øyvind | Chipcon | 07 | 7.3 | 54 | 17 | T | It seems that at least "beacon request", "PAN ID conflict notification", Orphan notification" and "Coordinator realignment" should be added to the list that can only be transmitted using the mandatory pulse shape. | Either add the list of command described in the comment. Alternatively, use only the mandatory pulse shape for all command frames. |  | X | O | MAC | 2006-01-17 | 2006-01-17
711 | Reddy, Joseph | Chipcon | 07 | 7.3 | 54 | 14 | TR | There is no text in the spec describe when these commands are generated and what to do when one is received.There is no command type for a "private ranging" packet ( see p54 l6 which implies that there should be one )Several packet formats are actually defined ( in varying degrees of detail ) in the functional description ( 7.5.7a7-a9 ) | Resolve inconsistencies in naming and definitions of command packets and add text for the missing ones |  | X | O | Ranging | 2006-01-17 | 2006-01-17
741 | Roberts, Richard | Intel | 07 | 7.3.4.1.1 | 54 |  | E | Vague Clause Title | What does MHR stand for? Spell it out in the clause title. |  | X | O |  | 2006-01-17 | 2006-01-17
204 | Cragie, Robert | Jennic Ltd. | 07 | 7.2.2.4.3 | 54 | 10 | TR | The language regarding turn-around time dithering is too vague | Explicitly state when and how turn-around time dithering is performed |  | X | O | Ranging | 2006-01-17 | 2006-01-17
205 | Cragie, Robert | Jennic Ltd. | 07 | 7.2.2.4.3 | 54 | 6-12 | E | Text in wrong place | The added text shouldn't be in this section, it should be in section relevant to the ranging notification in 7.3.4 |  | X | O |  | 2006-01-17 | 2006-01-17
206 | Cragie, Robert | Jennic Ltd. | 07 | 7.3.4.1 | 54 | 29 | TR | Unclear how the range notification MAC command can be sent - what initiates it? | Need some mechanism (additional MLME-SAP request probably) to initiate range notification |  | X | O | Ranging | 2006-01-17 | 2006-01-17
207 | Cragie, Robert | Jennic Ltd. | 07 | 7.3.4.1 | 54 | 38 | E | TSI's should be 1/4 (1 or 4) octets wrong | Change field size |  | X | O |  | 2006-01-17 | 2006-01-17
161 | Callaway, Ed | Motorola | 07 | 7.3.4 | 54 |  | E | What is "private ranging"? Can this be defined somewhere? I can think of two or three plausible definitions, and have no clue. | Add definition at the top of 7.3.4, and also in clause 3. I think you want to cite 7.5.7a.5, at least. |  | X | O |  | 2006-01-17 | 2006-01-17
162 | Callaway, Ed | Motorola | 07 | 7.3.4.1.1 | 54 |  | E | Mismatches and errors between Figure 65a and the text. | Have the field definition subclauses in the same order as they are transmitted (e.g., Ternary sequence length, Forward preamble Ternary sequence identifier idex, Backward preamble Ternary sequence identifier index). Also, make sure the names in the fields of Figure 65a match the subclause titles exactly--that's the only clue the reader has to match them up if you don't include explicit subclause citations in the figure. |  | X | O |  | 2006-01-17 | 2006-01-17
163 | Callaway, Ed | Motorola | 07 | 7.3.4.1 | 54 |  | E | "Coordinators should be capable of sending this command, while coordinators and RFDs are required to be capable of receiving it." Don't you mean to have "shall" here? | "Coordinators shall be capable of sending this command. Coordinators and RFDs shall be capable of receiving it." |  | X | O |  | 2006-01-17 | 2006-01-17
164 | Callaway, Ed | Motorola | 07 | Figure 65a | 54 |  | T | Sub-field lengths are in error and/or impractical. It's imperative that the commands (and frames in general) be composed of an integral number of octets--that's why they're measured in octets instead of bits. Further, the figure says that the forward and backward indices are each one octet long, while the text says they are each 4. Finally, the indices used by the index fields are unspecified, so there is an interoperability problem among implementers. | Integrate the ternary sequence length subfield into some other field, to generate an integral number of octets. Define a lookup table somewhere that specifies the indices to be used, so that the index fields are properly specified, and can be limited to one octet in length each. Include a citation of the table or formula that specifies the default value(s). |  | X | O | Ranging | 2006-01-17 | 2006-01-17
24 | Brown (Bourgeois), Monique | Motorola, Inc. | 07 | 7.2.2.4.3 | 54 |  | TR | Is this amendment based on 15.4-2003 or the draft for 15.4b? Looking at this subclause, it doesn't look like it is based on either. |  |  | X | O | 2003 vs 4b | 2006-01-17 | 2006-01-17
25 | Brown (Bourgeois), Monique | Motorola, Inc. | 07 | 7.2.2.4.3 | 54 |  | E | This level of detail would be better off in the functional description. If you compare 15.4-2003 with 15.4b, you will see that we cleaned up 7.1-7.3 by replacing detailed descriptions with references. |  |  | X | O |  | 2006-01-17 | 2006-01-17
26 | Brown (Bourgeois), Monique | Motorola, Inc. | 07 | 7.3.4 | 54 | 27 | E | To be more like the existing text, change to "to allow a device to perform private ranging with its coordinator." |  |  | X | O |  | 2006-01-17 | 2006-01-17
27 | Brown (Bourgeois), Monique | Motorola, Inc. | 07 | 7.3.4.1 | 54 | 30 | E | Missing article. | Change to "The range notification command". Same comment for line 35. |  | X | O |  | 2006-01-17 | 2006-01-17
657 | Menzer, Lars | Nanotron Technologies | 07 | 3.4.1 | 54 |  | T | This function could be maintained by a higher layer as well. There can/will be higher layer arrangements, that solve interoperability questions, especially the interoperability issue of the (ranging) application. If removed from the MAC, would reduce complexity. |  |  | X | O | Ranging | 2006-01-17 | 2006-01-17
306 | Cypher, David | NIST | 07 | Figure 65a | 54 |  | E | Column header indicates octet number, but Ternary Sequence Length is marked as a single bit. Should this be in the middle of the frame thus disallowing octet alignment, or should it be at the end of the frame as is indicated by the position description in 7.3.4.1.4 |  |  | X | O |  | 2006-01-17 | 2006-01-17
307 | Cypher, David | NIST | 07 | Figure 65a | 54 |  | E | Column header indicates 1 for both Forward and Backward preamble Ternary sequence identifier index, but the text of clause 7.3.4.1.2 & .3 indicates that this is a four octet long field. |  |  | X | O |  | 2006-01-17 | 2006-01-17
742 | Roberts, Richard | Intel | 07 | 7.4 | 55 |  | T | Table 86 | In table 86, where are the defaults given in the standard? |  | X | O | MAC | 2006-01-17 | 2006-01-17
208 | Cragie, Robert | Jennic Ltd. | 07 | 7.3.4.1.1 | 55 | 7 | T | Not clear why 16 bit addressing is specified - it may need to be mode 3 (ie. 64 bit) depending on what macShortAddress is set to - or in fact this may well be set in the missing MLME primitive? | Depends on how MAC command is initiated |  | X | O | Ranging | 2006-01-17 | 2006-01-17
209 | Cragie, Robert | Jennic Ltd. | 07 | 7.3.4.1.1 | 55 | 7 | TR | Source PAN ID setting is missing | Add text to state what source PAN ID should be set to |  | X | O | Ranging | 2006-01-17 | 2006-01-17
165 | Callaway, Ed | Motorola | 07 | Table 86 | 55 |  | TR | macAckWaitDuration--Having different values for data and ranging is a non-starter. Having the MAC wait a long time for an Ack causes a great complexity increase, since the MAC must ensure that the message can be transmitted and its Ack received prior to the end of the CAP. Further, this screws up the CSMA algorithm, since an idle CCA result no longer implies that an Ack will not corrupt a new transmission (checking for Acks is the reason CCAs are performed twice in consecutive backoff periods prior to transmission). | Delete changes to macAckWaitDuration. |  | X | O | MAC | 2006-01-17 | 2006-01-17
883 | Yekeh Yazdandoost, Kamya | NiCT | 00 |  | 55 |  | T | 4- Page 55, table 86: MAC PIB attributes from Doc. No. 15-05-0729-03-004a, Title “Draft for optional CSMA multiple access control”, pp. 3, is not added to the current draft. |  | fix the columns | X | O | MAC | 2006-01-17 | 2006-01-17
28 | Brown (Bourgeois), Monique | Motorola, Inc. | 07 | 7.3.4.1.1 | 55 | 2 | E | Change from "sub-clause" to "subclause" to be consistent with already existing text. |  |  | X | O |  | 2006-01-17 | 2006-01-17
30 | Brown (Bourgeois), Monique | Motorola, Inc. | 07 | 7.3.4.1.2 | 55 | 13 | E | Missing word. Unnecessary comma. | Change from "is used, full length sequence" to "is used, the full length sequence". Also change from "more efficient, if the" to "more efficient if the". Same comment for 7.3.4.1.3. |  | X | O |  | 2006-01-17 | 2006-01-17
31 | Brown (Bourgeois), Monique | Motorola, Inc. | 07 | 7.3.4.1.4 | 55 | 25 | E | Missing article. | Change from "for ranging preamble" to "for the ranging preamble". |  | X | O |  | 2006-01-17 | 2006-01-17
33 | Brown (Bourgeois), Monique | Motorola, Inc. | 07 | table 86 | 55 |  | T | I don't understand the two "list values" of macAckWaitDuration. Can you add a reference to another subclause where this is explained? |  |  | X | O | ranging | 2006-01-17 | 2006-01-17
308 | Cypher, David | NIST | 07 | Table 86 | 55 |  | E | What is the question mark to mean in the macAckWaitDuration row under the Range column? |  |  | X | O |  | 2006-01-17 | 2006-01-17
767 | Rolfe, Benjamin A. | None | 07 | 7.4 | 55 |  | E | macRangingSupported is not listed as optional; this implies existing 15.4 devices change? CommentEnd. The reporting of MAC ranging features needs to be listed. | Need to specify that the absence of this in the PIB indicates ranging not supported. Complete the specification of MAC ranging features. |  | X | O |  | 2006-01-17 | 2006-01-17
14 | Beecher, Phil | Integration UK Ltd | 07 | 7.5.7a | 56 | 34 | E | typo: "utilized the by a higher" |  |  | X | O |  | 2006-01-17 | 2006-01-17
211 | Cragie, Robert | Jennic Ltd. | 07 | 7.4 | 56 | 1 | E | macRangingSynbolLength" should be "macRangingSymbolLength | Change accordingly. |  | X | O |  | 2006-01-17 | 2006-01-17
166 | Callaway, Ed | Motorola | 07 | Table 86 | 56 |  | T | "Preamble types" are nowhere defined. | Define preamble types (also mentioned--but not defined--in Tables 6 and 8) in a table somewhere. |  | X | O | GP, MAC, F | 2006-01-17 | 2006-01-17
167 | Callaway, Ed | Motorola | 07 | Table 86 | 56 |  | T | macRangingSynbolLength is neither fully nor correctly specified. The default value is TBD and, while the type is listed as boolean, the range is listed as 1 or 0. | Completely specify macRangingSynbolLength. Add default value, and change range to "TRUE or FALSE". |  | X | O | GP, ranging | 2006-01-17 | 2006-01-17
168 | Callaway, Ed | Motorola | 07 | Table 90 | 56 |  | TR | Where and how is macMPDUOffset used? A search for "macMPDUOffset" or "Table 90" comes up empty. Also, it is incompletely defined--there is no connection between the hex values of the attribute and the number of ns proposed (I guess) in the description column. Finally, where is the MAC informed whether or not macMPDUOffset is used? | Insert proper citation(s) in description column, including one to the hex/ns translation table (or formula), and include text in the standard that explains where and how macMPDUOffset is used. |  | X | O | MAC | 2006-01-17 | 2006-01-17
169 | Callaway, Ed | Motorola | 07 | 7.5.7a | 56 |  | E | fifth line: "MCPS-DATA request" fourteenth line: "MCPS-DATA indication" | should be "MCPS-DATA.request" and "MCPS-DATA.indication". |  | X | O |  | 2006-01-17 | 2006-01-17
170 | Callaway, Ed | Motorola | 07 | 7.5.7a | 56 |  | E | "Both, the" has an unnecessary comma. | delete comma. |  | X | O |  | 2006-01-17 | 2006-01-17
177 | Callaway, Ed | Motorola | 07 | 7.5 | 56 |  | T | Much of this section is written in an informative manner, while subclause 7.5 of 15.4b is normative. | Either change "will"s, "should"s, etc. to "shall"s throughout, or add "(informative)" to the title of those subclauses that are not normative. |  | X | O | ranging | 2006-01-17 | 2006-01-17
44 | Brown (Bourgeois), Monique | Motorola, Inc. | 07 | 7.5.7a | 56 | 32 | T | Is the ranging notification command secured at the MAC sublayer? |  |  | X | O | Ranging | 2006-01-17 | 2006-01-17
34 | Brown (Bourgeois), Monique | Motorola, Inc. | 07 | table 86 | 56 |  | TR | What are TYPE_2 and TYPE_3 for macRangingPreambleType? After doing a search of the document, I found that these values aren't explained anywhere. | Add an explanation somewhere and add a reference to that subclause here in the table. |  | X | O | Ranging | 2006-01-17 | 2006-01-17
35 | Brown (Bourgeois), Monique | Motorola, Inc. | 07 | table 86 | 56 |  | E | Typo. "Symbol" is misspelled. | Change from "macRangingSynbolLength" to "macRangingSymbolLength." |  | X | O |  | 2006-01-17 | 2006-01-17
36 | Brown (Bourgeois), Monique | Motorola, Inc. | 07 | table 86 | 56 |  | E | Write the description of macRangingSymbolLength in complete sentences. |  |  | X | O |  | 2006-01-17 | 2006-01-17
37 | Brown (Bourgeois), Monique | Motorola, Inc. | 07 | table 90 | 56 |  | TR | Finalize the value of macMPDUOffset. |  |  | X | O | MAC | 2006-01-17 | 2006-01-17
38 | Brown (Bourgeois), Monique | Motorola, Inc. | 07 | 7.5.7.a | 56 | 17 | E | Change from "and in responsibility" to "and is the responsibility." Same comment for line 32. |  |  | X | O |  | 2006-01-17 | 2006-01-17
39 | Brown (Bourgeois), Monique | Motorola, Inc. | 07 | 7.5.7a | 56 | 15 | E | The sentence would be clearer is it was changed from "calculate the distance from the time stamps" to something like "calculate the distance between two devices from the time stamps." Also change "time stamps" to "timestamps" for consistency (do a global search for "time stamps," "time stamp" and "time-stamps"). |  |  | X | O |  | 2006-01-17 | 2006-01-17
40 | Brown (Bourgeois), Monique | Motorola, Inc. | 07 | 7.5.7a | 56 | 19 | E | Remove the comma. | Change from "Both, the" to "Both the". |  | X | O |  | 2006-01-17 | 2006-01-17
41 | Brown (Bourgeois), Monique | Motorola, Inc. | 07 | 7.5.7a | 56 | 27 | E | "ranging only, it may". The comma should either be replaced by a semicolon, or it should be removed and a new sentence started. |  |  | X | O |  | 2006-01-17 | 2006-01-17
42 | Brown (Bourgeois), Monique | Motorola, Inc. | 07 | 7.5.7a | 56 |  | T | The first paragraph would be a good place to explain what is meant by SERVICE_DATA and SERVICE_RANGING. Please make this subclause more detailed. |  |  | X | O | Ranging | 2006-01-17 | 2006-01-17
43 | Brown (Bourgeois), Monique | Motorola, Inc. | 07 | 7.5.7a | 56 | 34 | E | Change from "utilized the by" to "utilized by." |  |  | X | O |  | 2006-01-17 | 2006-01-17
309 | Cypher, David | NIST | 07 | Table 86 | 56 |  | E | What is the ... mark to mean in the macranging PreambleType row under the Range column? |  |  | X | O |  | 2006-01-17 | 2006-01-17
310 | Cypher, David | NIST | 07 | Table 90 | 56 |  | E | What are the two question marks to mean in the macMPDUOffset row under the Description column? |  |  | X | O |  | 2006-01-17 | 2006-01-17
311 | Cypher, David | NIST | 07 | 7.5.7a | 56 |  | E | second paragraph; Change "... and in responsibility ..." to "... and is the responsibility ..." |  |  | X | O |  | 2006-01-17 | 2006-01-17
312 | Cypher, David | NIST | 07 | 7.5.7a | 56 |  | E | second paragraph; Change "... utilized the by a higher ..." to "... utilized then by a higher ..." |  |  | X | O |  | 2006-01-17 | 2006-01-17
563 | Janbu, Øyvind | Chipcon | 07 | 7.5.7a.1 | 57 | 2 | T | What is the interface to select between the supported classes of ranging? | If not already there (I'm not sure...), include the interface to the MAC SAP to select between the different classes of ranging. |  | X | O | Ranging | 2006-01-17 | 2006-01-17
564 | Janbu, Øyvind | Chipcon | 07 | 7.5.7a.2 | 57 | 14 | E | Empty subclause? | Write some text into the subclause or remove it. |  | X | O |  | 2006-01-17 | 2006-01-17
565 | Janbu, Øyvind | Chipcon | 07 | 7.5.7a.4 | 57 | 32 | T | Possibly more of a question than a comment... But is the security material used for securing ranging frames well defined? | Make sure it is clear which security material is used to secure ranging frames, and that both sides of the ranging operation have the sufficient information available. |  | X | O | Ranging | 2006-01-17 | 2006-01-17
705 | Reddy, Joseph | Chipcon | 07 | 7.5.7a3 | 57 | 16 | T | It seems that the two nodes would need to agree on a "mitigation technique" to perform ranging. Or maybe the initiator should identify the "mitigation technique" that is used in the initial packet to allow the responder to execute the correct technique. It is not clear how this can be done from the draft spec. | Please add text to allow the responding device to know which "mitigation technique" should be used |  | X | O | Ranging | 2006-01-17 | 2006-01-17
706 | Reddy, Joseph | Chipcon | 07 | 7.5.7a4 | 57 | 34 | TR | "...generates a range-request primitive and passes it to the PHY layer."Which primitive is referred to here ? | I think the intention of the author is that "... the MAC will create a range request packet and passes it to the PHY using the PD-DATA.request primitive " |  | X | O | Ranging | 2006-01-17 | 2006-01-17
743 | Roberts, Richard | Intel | 07 | 7.5.7a.2 | 57 |  | TR | Missing content | Clause 7.5.7a.2 has nothing in it. |  | X | O | Ranging | 2006-01-17 | 2006-01-17
213 | Cragie, Robert | Jennic Ltd. | 07 | 7.5.7a.4 | 57 | 34 | T | range request primitive" - this is not a defined primitive. It's not even clear that there is a range request primitive that can be generated by the MAC sublayer itself - do you mean MCPS-DATA.request with (currently) SERVICE_RANGING? | Clarify what sort of primitive it should be |  | X | O | Ranging | 2006-01-17 | 2006-01-17
214 | Cragie, Robert | Jennic Ltd. | 07 | 7.5.7a.4 | 57 | 37 | T | It states that the MAC sublayer checks the authenticity of the request, ie. presumably by using decryption/authentication, before sending the ranging response (which is an ACK). However, in the current 15.4 scheme, an ACK is sent out before any incoming security processing is done | Clarify what is meant by checking authenticity and consider the implication of using an ACK if this means authentication/decryption |  | X | O | Ranging | 2006-01-17 | 2006-01-17
171 | Callaway, Ed | Motorola | 07 | 7.5.7a.1 | 57 |  | E | "Three classes of ranging service are supported in IEEE 802.15.4a: high accuracy ranging, fast ranging and cost effective ranging. The first two services are supported by coherent receivers. Non-coherent receivers only support the cost effective ranging." This doesn't say what is meant, I think. | How about, "Three classes of ranging service are supported in IEEE 802.15.4a: high accuracy ranging, fast ranging and low-complexity ranging. High-accuracy ranging (7.5.7a.1.1) and fast ranging (7.5.7a.1.2) require the use of coherent receivers. Low-complexity ranging (7.5.7a.1.3) can be performed with either coherent or nonconherent receivers." |  | X | O |  | 2006-01-17 | 2006-01-17
172 | Callaway, Ed | Motorola | 07 | 7.5.7a.3 | 57 |  | E | "Ranging accuracy with coherent receivers is greater than that of non-coherent receivers. Cost effective ranging accuracy offered by non-coherent receivers is determined to be sub-meter, and it is highly dependent on receiver-end signal processing techniques."--isn't technically correct. | Change title to "Low-complexity ranging". Change text to, "Cost effective ranging accuracy offered by non-coherent receivers can have sub-meter accuracy, and it is highly dependent on receiver-end signal processing techniques. Note that ranging accuracy using coherent techniques can be greater than that with non-coherent techniques, at the cost of additional implementation complexity." |  | X | O |  | 2006-01-17 | 2006-01-17
173 | Callaway, Ed | Motorola | 07 | 7.5.7a.1 | 57 |  | T | "The high accuracy ranging is referred to as a ranging accuracy of 10 cm at 50 meters in 8 milliseconds roundtrip time." What is this--a specification of the performance of this mode? What guarantees this performance? Is this subclause normative, or informative? | Please clear up the intent of this subclause, and rewrite so that its meaning is clear. |  | X | O | Ranging | 2006-01-17 | 2006-01-17
174 | Callaway, Ed | Motorola | 07 | 7.5.7a.1 | 57 |  | T | "The fast ranging is referred to as 10 cm accuracy at 20 meters in 1 milliseconds roundtrip time. What is this a specification of the performance of this mode? What guarantees this performance? Is this subclause normative, or informative? | Please clear up the intent of this subclause, and rewrite so that its meaning is clear. |  | X | O | Ranging | 2006-01-17 | 2006-01-17
175 | Callaway, Ed | Motorola | 07 | 7.5.7a.2 | 57 |  | T | What about message timestamps was meant to be written here? | Please include before the next ballot. |  | X | O | Ranging | 2006-01-17 | 2006-01-17
176 | Callaway, Ed | Motorola | 07 | 7.5.7a.3 | 57 |  | E | What does the second paragraph have to do with crystal drift (the heading of the subclause)? | Either make the connection, delete the paragraph, or move it to a more appropriate subclause. |  | X | O |  | 2006-01-17 | 2006-01-17
178 | Callaway, Ed | Motorola | 07 | 7.5.7a.4 | 57 |  | T | Please add text identifying the specific primitives that move between the various layer entities to perform non-private ranging--also include in Figure 73a. In particular, what motivates the device PHY (on the right side of the figure) to generate the "timestamp report" packet? How is the MAC aware of its transmission? Is it sent via CSMA? | Please add requested text. Include citations of relevant subclauses elsewhere in the text (the purpose of the functional description subclause, 7.5, is to tie the other subclauses together). Note that the other subclauses in 7.5 use the word "shall" a lot. |  | X | O | Ranging | 2006-01-17 | 2006-01-17
46 | Brown (Bourgeois), Monique | Motorola, Inc. | 07 | 7.5.7a.3 | 57 | 20 | E | Punctuation. | Change from "time stamps when subtracted in the proper order would eliminate" to "timestamps, when subtracted in the proper order, would eliminate." |  | X | O |  | 2006-01-17 | 2006-01-17
313 | Cypher, David | NIST | 07 | 7.5.7a.4 | 57 |  | E | Add sublayer after MAC. Two occurrences. |  |  | X | O |  | 2006-01-17 | 2006-01-17
314 | Cypher, David | NIST | 07 | 7.5.7a.4 | 57 |  | E | There is no range-request primitive described in the MAC sublayer or PHY. What is it doing here? |  |  | X | O |  | 2006-01-17 | 2006-01-17
566 | Janbu, Øyvind | Chipcon | 07 | 7.5.7a.4 | 58 | 8 | E | There are no references to figure 73a from the text. In addition, the format of the figure seems to be non-vector and doesn't look to good. | Add an appropriate reference to the figure and paste it into the document in a vector format. |  | X | O |  | 2006-01-17 | 2006-01-17
671 | Naeve, Marco | Eaton Corporation | 07 | 7.5.7a.4 | 58 | 8 | E | The figure is very difficult to read. | Replace figure a higher resolution figure. |  | X | O |  | 2006-01-17 | 2006-01-17
215 | Cragie, Robert | Jennic Ltd. | 07 | 7.5.7a.4 | 58 | 7 | TR | What happens to the data in the timestamp report? It seems this stops at the PHY; doesn't this need to be passed up? (note there is no PHY command packet which could satisfy this) | Clarify timestamp reporting throughout the document |  | X | O | ranging | 2006-01-17 | 2006-01-17
179 | Callaway, Ed | Motorola | 07 | 7.5.7a.5 | 58 |  | E | "IEEE Standard 802.15.4-2003"--should 4b be cited here? | Cite 15.4b here, instead. |  | X | O |  | 2006-01-17 | 2006-01-17
180 | Callaway, Ed | Motorola | 07 | 7.5.7a.5 | 58 |  | T | There is a lot of interesting, informative text here, but it is in a normative subclause. The normative specifications (how to achieve the stated behaviors using the primitives and PHY specifications already described) seem to be missing. | Please add normative text, including citations to other subclauses, indicating precisely how private ranging is done. Which primitives are invoked? What parameters must be set in which subfields, and in which way? Etc. |  | X | O | ranging | 2006-01-17 | 2006-01-17
47 | Brown (Bourgeois), Monique | Motorola, Inc. | 07 | Figure 73a | 58 |  | E | Please use a different format for this figure, as it is difficult to read. |  |  | X | O |  | 2006-01-17 | 2006-01-17
48 | Brown (Bourgeois), Monique | Motorola, Inc. | 07 | 7.5.7.a.5 | 58 | 22 | T | The text says there are "two motivations." What is the second one referred to by "In the latter"? |  |  | X | O | ranging | 2006-01-17 | 2006-01-17
50 | Brown (Bourgeois), Monique | Motorola, Inc. | 07 | 7.5.7a.5 | 58 | 35 | E | Change from "replaying originator’s" to "replaying the originator’s." |  |  | X | O |  | 2006-01-17 | 2006-01-17
51 | Brown (Bourgeois), Monique | Motorola, Inc. | 07 | 7.5.7a.5 | 58 | 14 | E | One sentence says data can be protected by "mechanisms which take place at higher layers." The next sentence says "For instance" and then describes what the MAC does. This wording is misleading. The text makes it sound like the MAC is one of the higher layers. |  |  | X | O |  | 2006-01-17 | 2006-01-17
315 | Cypher, David | NIST | 07 | Figure 73a | 58 |  | E | The figure shows Range and Ranging primitives between the MAC and PHY, but none are described in the draft text. These are PD_DATA.req,ind,conf,resp. |  |  | X | O |  | 2006-01-17 | 2006-01-17
316 | Cypher, David | NIST | 07 | 7.5.7a.5 | 58 |  | E | third paragraph; Add an s to the last word, jammer. reason: parallelism. |  |  | X | O |  | 2006-01-17 | 2006-01-17
317 | Cypher, David | NIST | 07 | 7.5.7a.5 | 58 |  | E | fourth paragraph; Change "... on whereabouts ..." to "... on the whereabouts ..." |  |  | X | O |  | 2006-01-17 | 2006-01-17
181 | Callaway, Ed | Motorola | 07 | 7.5.7a.5.1 | 59 |  | T | There is no normative text here--the word "shall" never appears. While this is a good justification for DPS, this is the place to explain, in detail, how it is done--at the primitive and parameter level. | Please add normative text, including citations to other subclauses, indicating precisely how DPS is done. Which primitives are invoked? What parameters must be set in which subfields, and in which way? Etc. |  | X | O | ranging | 2006-01-17 | 2006-01-17
182 | Callaway, Ed | Motorola | 07 | 7.5.7a.5.2 | 59 |  | TR | This text seems to describe how ranging works in general, rather than turnaround time dithering in particular. This is the place to include detail on how turnaround time dithering works. When you write, "The range notification packet is used to inform the second device of what Ternary sequences to use for the ranging packet preambles. Therefore, it should include a sequence identifier. Following the notification packet, the first device forms a ranging packet with a preamble constructed from the selected sequence, and sends the ranging packet to the second device.", cite fields and subfields, HOW the range notification packet is used, WHERE the sequence identifier goes, HOW the ranging packet is formed, etc. Name names. Cite citations. Include all the possibilities and cases. With that said, I don't understand how this works: (a) How, for example, can the ACK be optional? If it's not there, how does the Originator MAC know when to send a ranging packet? (b) If there is no standardized way of communicating the dithering turnaround time, it should be removed from the standard, and become an application layer, implementer-specific function. (c) "The timestamp of the reception of the first ranging packet at the second device and the timestamp of the departure of the second reply from the second device are reported to the first device in a separate packet by the target. Hence, the dither duration becomes factored into the time-stamps." What's "the target"? Is this message included in Figure 73b? If not, why not? What generates this message? (d) In general, I think there is a fundamental flaw in this algorithm, in that the MAC loses knowledge of the transceiver state. It can no longer guarantee, for example, that beacon and GTS periods will not be overwritten by a ranging message. (e) A turnaround time longer than the existing value corrupts the CSMA algorithm, by defeating the CCA process. This can reduce network throughput significantly. The last two issues can cause havoc in a network, and I cannot support the protocol as it is now. | (a) Make the ACK mandatory. (b) Standardized a way of communicating the dithering turnaround time. All that is needed is additional detail in the macMPDUOffset definition. (c) Place answers to questions raised in the comment into the text. (d) Introduce an upper bound on the (temporal) length of ranging activities (preferably something easy to calculate), so that the MAC can predict when other traffic (including beacons) it may have can access the channel. (e) I don't have a good solution for this one...*perhaps* the turnaround time specification could be changed from measured in symbols to measured in absolute time, but that would really complicate the MAC timing. Is ranging security such an issue that it's worth this train wreck? Can we just delete this section? |  | X | O | ranging | 2006-01-17 | 2006-01-17
52 | Brown (Bourgeois), Monique | Motorola, Inc. | 07 | 7.5.7a.5 | 59 | 7 | E | Is it "private-ranging" or "private ranging"? Choose one. |  |  | X | O |  | 2006-01-17 | 2006-01-17
53 | Brown (Bourgeois), Monique | Motorola, Inc. | 07 | 7.5.7a.5 | 59 | 16 | TR | What is "information hiding"? It is not explained anywhere in the draft. Please add an explanation. |  |  | X | O | ranging | 2006-01-17 | 2006-01-17
54 | Brown (Bourgeois), Monique | Motorola, Inc. | 07 | 7.5.7a.5.1 | 59 | 34 | E | Do not use contractions in the draft. | Change "don't" to "do not." |  | X | O |  | 2006-01-17 | 2006-01-17
55 | Brown (Bourgeois), Monique | Motorola, Inc. | 07 | 7.5.7a.5.2 | 59 | 45 | E | If you want to keep the semicolon, then get rid of the word "and." |  |  | X | O |  | 2006-01-17 | 2006-01-17
56 | Brown (Bourgeois), Monique | Motorola, Inc. | 07 | 7.5.7a.5.2 | 59 | 46 | E | Should be "time that elapses." Also in line 54, change from "reports" to "report." In general, there are so many typos in the draft. Please proofread. |  |  | X | O |  | 2006-01-17 | 2006-01-17
318 | Cypher, David | NIST | 07 | 7.5.7a.5.1 | 59 |  | E | second paragraph; Spell out don't as do not. |  |  | X | O |  | 2006-01-17 | 2006-01-17
319 | Cypher, David | NIST | 07 | 7.5.7a.5.2 | 59 |  | E | Change "The time it elapses ..." to "The time that elapses ..." |  |  | X | O |  | 2006-01-17 | 2006-01-17
672 | Naeve, Marco | Eaton Corporation | 07 | 7.5.7a.5.2 | 60 | 22 | E | Title is missing in the figure. | Add title. |  | X | O |  | 2006-01-17 | 2006-01-17
216 | Cragie, Robert | Jennic Ltd. | 07 | 7.5.7a.5.2 | 60 | 1-20 | E | Section 7.5 is strictly a functional specification. The language used is more explanatory and more appropriate for an annex. | Change language to be specific, ie. using shall, etc. |  | X | O |  | 2006-01-17 | 2006-01-17
217 | Cragie, Robert | Jennic Ltd. | 07 | 7.5.7a.5.2 | 60 | 2 | TR | It is unclear how the range request is initiated. The next higher layer entity (NHLE) needs to be included in the message flows to show the interface to the MLME/MCPS SAPs | Explain how range request is initiated |  | X | O | Ranging | 2006-01-17 | 2006-01-17
218 | Cragie, Robert | Jennic Ltd. | 07 | 7.5.7a.6 | 60 | 27 | T | Two-way ranging is not described very clearly - need to include all interaction with the NHLE, the MLME and MCPS involvement and all interaction with the PLME and PD | Clarify two-way ranging |  | X | O | Ranging | 2006-01-17 | 2006-01-17
183 | Callaway, Ed | Motorola | 07 | Figure 73b | 60 |  | E | Figure needs a caption. | Add a caption. |  | X | O |  | 2006-01-17 | 2006-01-17
184 | Callaway, Ed | Motorola | 07 | 7.5.7a.6 | 60 |  | T | No functional description. | This is the "functional description" subclause. Add a detailed description of how the MAC command to initiate two way ranging functions. Use "shall" a lot. |  | X | O | Ranging | 2006-01-17 | 2006-01-17
57 | Brown (Bourgeois), Monique | Motorola, Inc. | 07 | 7.5.7a.5.2 | 60 | 11 | T | Define the two time delay variables within the paragraph. |  |  | X | O | Ranging | 2006-01-17 | 2006-01-17
58 | Brown (Bourgeois), Monique | Motorola, Inc. | 07 | 7.5.7a.5.2 | 60 | 15 | E | Redundant text. This same information was just given on page 59, lines 52-55. It's better to explain it only once. |  |  | X | O |  | 2006-01-17 | 2006-01-17
59 | Brown (Bourgeois), Monique | Motorola, Inc. | 07 | figure 73b | 60 |  | TR | What are "range request," "ranging packet send" and "range confirm?" Are these supposed to be primitives? If so, where are they explained? Is "range notification" a new MAC command? |  |  | X | O | Ranging | 2006-01-17 | 2006-01-17
320 | Cypher, David | NIST | 07 | 7.5.7a.5.2 | 60 |  | E | fourth paragraph; The text talks about delay time in the range notification packet, yet there is no field for such information. |  |  | X | O |  | 2006-01-17 | 2006-01-17
321 | Cypher, David | NIST | 07 | Figure 73b | 60 |  | E | The information exchanged between the MAC and PHY are not valid MAC and PHY primitives. |  |  | X | O |  | 2006-01-17 | 2006-01-17
567 | Janbu, Øyvind | Chipcon | 07 | 7.5.7a.7 | 61 | 2 | T | I'm a bit uncertain as to _when_ a range notification is actually transmitted (i.e. which primitive triggers the transmission of a range notification command frame). Most likely, it's just me that haven't read the spec properly. If not, possibly add some more information on this. | See comment. |  | X | O | Ranging | 2006-01-17 | 2006-01-17
568 | Janbu, Øyvind | Chipcon | 07 | 7.5.7a.8 | 61 | 8 | T | "Table xxx" must be defined. Also, it should be unambiguous which preamble length to use, not up to the implementor. | Clearify the use of preambles for ack frames. |  | X | O | Ranging | 2006-01-17 | 2006-01-17
569 | Janbu, Øyvind | Chipcon | 07 | 7.5.7a.8 | 61 | 7 | T | What us a "ranging response packet" ? If it's a MAC command frame, it needs to be specified in subclause 7.3. What is "Table xxx" ? |  |  | X | O | Ranging | 2006-01-17 | 2006-01-17
570 | Janbu, Øyvind | Chipcon | 07 | 7.5.7a.9 | 61 | 14 | T | What is a "timetsamp report"? If it's a MAC command frame, it needs to be specified in subclause 7.3. Language like "Both coordinators and RFDs should be capable of sending this command" is vague. Either they're both required to be capbable, in which case "shall" must be used. The part that describes when the frame is transmitted ("...and transmits a timestamp report") must also be written with "shall" if this is mandatory behaviour. | Rewrite this subclause. |  | X | O | Ranging | 2006-01-17 | 2006-01-17
744 | Roberts, Richard | Intel | 07 | 7.5.7a.8 | 61 |  | E | Missing Reference | Supply table reference in text that refers to "Table xxx" |  | X | O |  | 2006-01-17 | 2006-01-17
745 | Roberts, Richard | Intel | 07 | Figure 73c | 61 |  | T | Misplaced table? | Shouldn't table 73c be in section 7.3? |  | X | O | Ranging | 2006-01-17 | 2006-01-17
219 | Cragie, Robert | Jennic Ltd. | 07 | 7.5.7a.9 | 61 | 13 | E | Timestamp report message in wrong place | Move to section 7.3, include in MAC command enumerations, explain its usage |  | X | O |  | 2006-01-17 | 2006-01-17
185 | Callaway, Ed | Motorola | 07 | 7.5.7a.7 | 61 |  | T | No functional description. | This is the "functional description" subclause. Add a detailed description of how the two-way ranging initiate packet functions. Use "shall" a lot. |  | X | O | Ranging | 2006-01-17 | 2006-01-17
186 | Callaway, Ed | Motorola | 07 | 7.5.7a.8 | 61 |  | T | No functional description. | This is the "functional description" subclause. Add a detailed description of how the two-way ranging response packet functions. Use "shall" a lot. Identify Table xxx. |  | X | O | Ranging | 2006-01-17 | 2006-01-17
187 | Callaway, Ed | Motorola | 07 | 7.5.7a.9 | 61 |  | TR | This description is lacking in normative detail: (a) "Ranging target" and "ranging source" are never defined. (b) "Both coordinators and RFDs should be capable of sending this command." What about FFDs not operating as coordinators? Why "should" and not "shall"? Do you mean to say "Both FFDs and RFDs shall...?" (c) "The target device that transmits a two-way ranging response packet, after transmission of the response packet forms and transmits a timestamp report message to the originator." When does it transmit this timestamp report message? How long does it wait before doing so? Where is this specified? Does it use CSMA? Details, please. | (a) Define "Ranging target" and "ranging source". Include in Clause 3. (b) I think you mean to say "Both FFDs and RFDs shall...", but write what you mean. (c) Please add details answering the questions raised in the comment. |  | X | O | Ranging | 2006-01-17 | 2006-01-17
188 | Callaway, Ed | Motorola | 07 | Figure 73c | 61 |  | TR | Sub-field lengths are in error and/or impractical. It's imperative that the commands (and frames in general) be composed of an integral number of octets--that's why they're measured in octets instead of bits. | Integrate the ranging grades and confidentiality subfield into some other field, to generate an integral number of octets. |  | X | O | Ranging | 2006-01-17 | 2006-01-17
189 | Callaway, Ed | Motorola | 07 | 7.5.7a.9.1 | 61 |  | T | How is the Time Stamp field defined? For example, are the values in ns? | Completely define the field. Include citation to proper definition, if it is elsewhere in the text. |  | X | O | Ranging | 2006-01-17 | 2006-01-17
190 | Callaway, Ed | Motorola | 07 | 7.5.7a.9.2 | 61 |  | T | How is the Tracking Length field defined? For example, are the values in ns? | Completely define the field. Include citation to proper definition, if it is elsewhere in the text. |  | X | O | Ranging | 2006-01-17 | 2006-01-17
191 | Callaway, Ed | Motorola | 07 | 7.5.7a.9.3 | 61 |  | T | How is the Tracking offset and figure of merit field defined? For example, are the values in ns? | Completely define the field. Include citation to proper definition, if it is elsewhere in the text. |  | X | O | Ranging | 2006-01-17 | 2006-01-17
192 | Callaway, Ed | Motorola | 07 | 7.5.7a.9.4 | 61 |  | T | How are "accurate" and "partially accurate" ranging accuracy defined? How is the confidentiality defined? Is there a policy somewhere? | Completely define the subfields. Include citation to the proper definitions, if they are elsewhere in the text. (Terms like "accurate" and "confidential" mean exactly zero--and therefore should be removed from the standard--without a precise definition understood by all parties.) |  | X | O | Ranging | 2006-01-17 | 2006-01-17
60 | Brown (Bourgeois), Monique | Motorola, Inc. | 07 | 7.5.7a.9 | 61 | 18 | T | Where is figure 73c? |  |  | X | O | ranging | 2006-01-17 | 2006-01-17
61 | Brown (Bourgeois), Monique | Motorola, Inc. | 07 | 7.5.7a.9 | 61 |  | TR | Is this a new MAC command? If so, why is it defined in the functional description? |  |  | X | O | ranging | 2006-01-17 | 2006-01-17
62 | Brown (Bourgeois), Monique | Motorola, Inc. | 07 | 7.5.7a.9.1 | 61 |  | E | If this is the "total reply time," there may be a more appropriate name. How about "reply time"? |  |  | X | O |  | 2006-01-17 | 2006-01-17
63 | Brown (Bourgeois), Monique | Motorola, Inc. | 07 | 7.5.7a.9.2 | 61 |  | T | Please explain this field better. |  |  | X | O | ranging | 2006-01-17 | 2006-01-17
64 | Brown (Bourgeois), Monique | Motorola, Inc. | 07 | 7.5.7a.9.3 | 61 | 35 | T | Explain what the bit positions are within this shared field. |  |  | X | O | ranging | 2006-01-17 | 2006-01-17
658 | Menzer, Lars | Nanotron Technologies | 07 | 5.7a9 | 61 |  | T | This function could be maintained by a higher layer as well. There can/will be higher layer arrangements, that solve interoperability questions, especially the interoperability issue of the (ranging) application. If removed from the MAC, would reduce complexity. |  |  | X | O | ranging | 2006-01-17 | 2006-01-17
322 | Cypher, David | NIST | 07 | 7.5.7a.8 | 61 |  | E | Table XXX has not been identified. |  |  | X | O |  | 2006-01-17 | 2006-01-17
323 | Cypher, David | NIST | 07 | 7.5.7a.8 | 61 |  | E | Add index to the field name so that it matches the name used in the message. |  |  | X | O |  | 2006-01-17 | 2006-01-17
324 | Cypher, David | NIST | 07 | 7.5.7a.9.4 | 61 |  | E | are the two grades accurate and partially accurate or are they accurate and degraded. Consistency please. |  |  | X | O |  | 2006-01-17 | 2006-01-17
571 | Janbu, Øyvind | Chipcon | 07 | 7.5.7b.1 | 62 | 6 | TR | UWB data rate operation isn't well defined. Selecting data rates may be out of scope, but the SAP interface to do so must be well defined. "Table ccc" isn't very specific. | Fully define all data rate options, the MAC interface to change data rate (possibly on a frame-by-frame basis) and how each frame type (beacons, command frames, data frames and acknowledgement frames) select their data rate. |  | X | O | F | 2006-01-17 | 2006-01-17
572 | Janbu, Øyvind | Chipcon | 07 | 7.5.7b.2 | 62 | 18 | T | This subclause isn't very informative... | Write additional text into this subclause. |  | X | O | F | 2006-01-17 | 2006-01-17
712 | Reddy, Joseph | Chipcon | 07 | 7.5.7b | 62 | 2 | TR | Please complete this section | see comment |  | X | O | F | 2006-01-17 | 2006-01-17
746 | Roberts, Richard | Intel | 07 | 7.5.7b.1 | 62 |  | E | Missing Reference | Supply clause number in reference to 6.xxx |  | X | O |  | 2006-01-17 | 2006-01-17
747 | Roberts, Richard | Intel | 07 | 7.5.7b.2 | 62 |  | T | Missing content |  |  | X | O | F | 2006-01-17 | 2006-01-17
748 | Roberts, Richard | Intel | 07 | Table ccc | 62 |  | E | References to "bases" | What are "bases"? |  | X | O | F | 2006-01-17 | 2006-01-17
220 | Cragie, Robert | Jennic Ltd. | 07 | 7.5.7b | 62 | 1 | T | Doesn't seem to be any means to select the UWB rate from the NHLE | Add mechanism to select UWB rate |  | X | O | F | 2006-01-17 | 2006-01-17
221 | Cragie, Robert | Jennic Ltd. | 07 | 7.5.7b.2 | 62 | 18 | T | Incomplete section | Add complete section |  | X | O | F | 2006-01-17 | 2006-01-17
193 | Callaway, Ed | Motorola | 07 | 7.5.7b.1 | 62 |  | T | "A PAN established at the mandatory rate may elect to operate with optional data rates." And if a PAN is established at an optional rate, can it elect to operate at another optional rate, or the mandatory rate? | I think this is a bad idea, leading to a lot of incompatibility problems, but if you want to do it, say, "Established PANs may elect to change their data rate while in operation. Methods for doing so are outside the scope of the standard." |  | X | O | F | 2006-01-17 | 2006-01-17
194 | Callaway, Ed | Motorola | 07 | 7.5.7b.1 | 62 |  | TR | Why so many data rates? Can they not be limited to a mandatory one with--maybe--one or two optional ones for special applications? This seems tremendously complex for no perceived market advantage. | Delete 90% of the proposed data rates, leaving a mandatory one and at most two optional ones. (Remember, the user won't understand why his 15.4a devices won't talk to each other--he'll just think they're broken.) |  | X | O | F | 2006-01-17 | 2006-01-17
195 | Callaway, Ed | Motorola | 07 | 7.5.7b.2 | 62 |  | TR | Why so many pulse options, etc.? Can they not be limited to a mandatory one? This seems tremendously complex for no perceived market advantage. | Delete the pulse options. (Remember, the user won't understand why his 15.4a devices won't talk to each other--he'll just think they're broken.) |  | X | O | F | 2006-01-17 | 2006-01-17
65 | Brown (Bourgeois), Monique | Motorola, Inc. | 07 | 7.5.7b | 62 |  | TR | This subclause is obviously incomplete. |  |  | X | O | F | 2006-01-17 | 2006-01-17
500 | Hach, Rainer | Nanotron | 07 | 7.5.7b | 62 | 8 | T | The hooks in the MAC for controlling the different data rates are not defined yet. |  |  | X | O | F | 2006-01-17 | 2006-01-17
325 | Cypher, David | NIST | 07 | 7.5.7b.1 | 62 |  | E | Table ccc; too many vacancies. |  |  | X | O |  | 2006-01-17 | 2006-01-17
766 | Rolfe, Benjamin A. | None | 07 | 7.1 and 7.5.7b | 62 |  | E | If we push "option management" up above MAC layer, we need MAC mechanisms to expose what options are supported by the device. We currently do not have the needed mechanisms to discovery and control the plethora of options available in the various PHYs proposed by this amendment. This affects many clauses. | Need to specify option management strategy and define appropriate MAC service requests, repsonses and indications to support higher-layer option detection and selection. |  | X | O | F | 2006-01-17 | 2006-01-17
749 | Roberts, Richard | Intel | D |  | 64 |  | E | Typo at the top of the page | ReplaceThis document provides ...with This annex provides ... |  | X | O |  | 2006-01-17 | 2006-01-17
196 | Callaway, Ed | Motorola | D | D1 | 64 |  | TR | "This first draft simply outlines the topics covered in the informative annex, each section bearing descriptive text which will be replaced in future versions with detailed explanation, figures, examples, etc. These have not been included in the draft version due to the imposed size quotes. Moreover, the draft offers the group members the opportunity to recommend additional text in this annex."--Absolutely not! Voters are not here to do your work for you--we should be evaluating a completed draft, not supplying text. | Do your own work! Complete the draft before you send it to ballot. |  | X | O |  | 2006-01-17 | 2006-01-17
352 | Gilb, James | SiBEAM | D | D1.1.1a | 64 | 23 | E | Using D1 is correct, it indicates that this Annex will be inserted between D and E in the next revision of 802.15.4. However, it is not proper to use D.1.1.1a (or any other letters) in the subclause numbering of this Annex because it is new and is not an edit of an existing Annex. | Change to D1.x.y.z where x, y and z are all Arabic numerals and not combinations of numerals and letters. |  | X | O |  | 2006-01-17 | 2006-01-17
848 | Taylor, James | Discretetime Communications (UK) Ltd. | D | D1.1.1c | 66 | 6 | TR | It is troubling to see "To be completed" in a letter ballot draft. |  |  | X | O |  | 2006-01-17 | 2006-01-17
69 | Brown, Ronald | FOCUS Enhancements | D | D1.1.1c | 66 | 6 | TR | This is the first of twelve occurrences of the text "to be completed". It does not seem appropriate to rush to sponsor ballot with a draft that is not complete. | Replace all 12 instances of "to be completed" with appropriate text. Do not circulate a letter ballot until the draft is complete. |  | X | O |  | 2006-01-17 | 2006-01-17
575 | Kelly, Mike | FOCUS Enhancements | D | D1.1.1c | 66 | 6 | TR | This is the first of twelve occurrences of the text "to be completed". It does not seem appropriate to rush to sponsor ballot with a draft that is not complete. | Replace all 12 instances of "to be completed" with appropriate text. Do not circulate a letter ballot until the draft is complete. |  | X | O |  | 2006-01-17 | 2006-01-17
750 | Roberts, Richard | Intel | D | D1.1.1d | 66 |  | E | At the bottom of this clause there is an extraneous comment about NFER that shoiuld probably be removed. |  |  | X | O |  | 2006-01-17 | 2006-01-17
326 | Cypher, David | NIST | D | D1.1.1c | 66 |  | E | Currently empty |  |  | X | O |  | 2006-01-17 | 2006-01-17
351 | Gilb, James | SiBEAM | D | D1.2a.1 | 67 | 1 | E | The IEEE 2005 Style Guide requires that if there is a .1 subclause, there shall be a .2. Thus there can't be a D1.2a.1 unless there is a D1.2a.2. | Because D.1.2a.2 doesn't have any text, just delete it. If the text appears, make sure that it doesn't occur as a .1 without a .2. |  | X | O |  | 2006-01-17 | 2006-01-17
751 | Roberts, Richard | Intel | D | D1.4.2 | 68 |  | E | Missing material? | At the end of clause D1.4.2 there is a comment about additional material that will be supplied by Freescale semiconductor. This material needs to be generated and incorporated into the draft text. |  | X | O |  | 2006-01-17 | 2006-01-17
807 | TAG, 802.19 | IEEE | E | E1 | 70 |  | T | Out of date reference | Should update 802.15.1-2002 to 802.15.1-2005 |  | X | O |  | 2006-01-17 | 2006-01-17
808 | TAG, 802.19 | IEEE | E | E.3.1.2 | 70 |  | T | There are two 802.15.4a CSS 1 Mb/s with different receiver sensitivities. Why is this? Something is wrong, but not enough information is present to determine a suggestion. Clause 6.5a.5.3 states -80dBm or better. There is no mention of a -87 dBm receiver sensitivity in the main text, so where does it come from? If the mistake was one of the 1 Mb/s CSS should be a 250 kb/s CSS, then there is still no supporting text within the main text that makes this differentiation |  |  | X | O |  | 2006-01-17 | 2006-01-17
809 | TAG, 802.19 | IEEE | E |  | 70 |  | T | The new procedure was established by the Executive Committee not the TAG | Change "IEEE 802.19 TAG established some new procedures in 2005 which include the requirement for a Coexistence Assurance document from any IEEE 802 WG or TG drafting a new standard." to "The IEEE Executive Committee established a new procedure in November 2004 which include the requirement for a Coexistence Assurance document from any IEEE 802 working group drafting a new standard for unlicensed operation." |  | X | O |  | 2006-01-17 | 2006-01-17
826 | TAG, 802.19 | IEEE | E | E.1 | 70 |  | T | This document considers coexistence with 802.11b but does not consider coexistence with 802.11g. | Add analysis of coexistence with 802.11g. |  | X | O |  | 2006-01-17 | 2006-01-17
327 | Cypher, David | NIST | E | E.1 | 70 |  | E | the year for 802.15.1 should be 2005, not 2002 |  |  | X | O |  | 2006-01-17 | 2006-01-17
780 | Shellhammer, Steve | Qualcomm | E |  | 70 |  | TR | The new procedure was established by the Executive Committee not the TAG | Change "IEEE 802.19 TAG established some new procedures in 2005 which include the requirement for a Coexistence Assurance document from any IEEE 802 WG or TG drafting a new standard." to "The IEEE Executive Committee established a new procedure in November 2004 which include the requirement for a Coexistence Assurance document from any IEEE 802 working group drafting a new standard for unlicensed operation." |  | X | O |  | 2006-01-17 | 2006-01-17
797 | Shellhammer, Steve | Qualcomm | E | E.1 | 70 |  | TR | This document considers coexistence with 802.11b but does not consider coexistence with 802.11g. | Add analysis of coexistence with 802.11g. |  | X | O |  | 2006-01-17 | 2006-01-17
353 | Gilb, James | SiBEAM | E | E.1 | 70 | 20 | TR | This draft should not be changing the titles of the subclauses in 802.15.4 without a good reason. If the title was going to be changed, it would have to be indicated in the editorial notes and the changes indicated with underlining and boldface. | Retain the title of E.1 from 802.15.4-2003 |  | X | O |  | 2006-01-17 | 2006-01-17
845 | Shor, Gadi | Wisair | 00 | E.1 | 70 |  | E | The standard discuss co-existence with other standards but ignores the ECMA-0368 standard. | The standard should have a section on co-existence with ECMA-0368. The group should analyze the co-existence with ECMA-0368 and add mechanisms to guarantee this co-existence. It is also recommended that the selected modulation scheme will have good co-existence properties with ECMA-0368. As an example a pulse based modulation vs. a direct sequence based modulation should be compared to see which one gives better co-existence. |  | X | O | F | 2006-01-17 | 2006-01-17
885 | Yurdakul, Serdar | Wisair | 00 | E.1 | 70 |  | TR | The proposed standard does not consider or discuss co-existence with ECMA-0368 standard. | The standard should have a section on co-existence with ECMA-0368. The group should analyze the co-existence with ECMA-0368 and add mechanisms to guarantee this co-existence. It is also recommended that the selected modulation scheme will have good co-existence properties with ECMA-0368. As an example a pulse based modulation vs. a direct sequence based modulation should be compared to see which provides better co-existence characteristics. |  | X | O | F | 2006-01-17 | 2006-01-17
810 | TAG, 802.19 | IEEE | E | E.3.1 | 71 |  | T | There is no statement on what is assumed in terms of duty cycle or typical packet duration for the various standards. Those parameters have a significant effect on PER. | Add statement on what is the typical packet duration and Tansmission duty cycle for the various standards. |  | X | O |  | 2006-01-17 | 2006-01-17
811 | TAG, 802.19 | IEEE | E | E.3.1.1 | 71 |  | T | Empty Clause | Add text for this clause |  | X | O |  | 2006-01-17 | 2006-01-17
812 | TAG, 802.19 | IEEE | E | E.3.1.6 | 71 |  | T | Empty Clause | Add text for this clause |  | X | O |  | 2006-01-17 | 2006-01-17
813 | TAG, 802.19 | IEEE | E | E.3.1.7 | 71 |  | T | Empty Clause | Add text for this clause |  | X | O |  | 2006-01-17 | 2006-01-17
825 | TAG, 802.19 | IEEE | E | E.3.1.2 | 71 |  | T | The receiver sensitivity for 15.4a is listed twice, at 1 Mb/s, with different values. Clearly this is incorrect. My guess is that one of these is for 250 kb/s. | Fix receiver sensitivity values. |  | X | O |  | 2006-01-17 | 2006-01-17
328 | Cypher, David | NIST | E | E.3.1.2 | 71 |  | E | The last two listed items seem to indicate that there are two receiver sensitivities for the 1Mb/s CSS, which I do not believe to be true. |  |  | X | O |  | 2006-01-17 | 2006-01-17
781 | Shellhammer, Steve | Qualcomm | E | E.3.1 | 71 |  | TR | There is no statement on what is assumed in terms of duty cycle or typical packet duration for the various standards. Those parameters have a significant effect on PER. | Add statement on what is the typical packet duration and transmission duty cycle for the various standards. |  | X | O |  | 2006-01-17 | 2006-01-17
782 | Shellhammer, Steve | Qualcomm | E | E.3.1.1 | 71 |  | TR | Empty Clause | Add text for this clause |  | X | O |  | 2006-01-17 | 2006-01-17
783 | Shellhammer, Steve | Qualcomm | E | E.3.1.6 | 71 |  | TR | Empty Clause | Add text for this clause |  | X | O |  | 2006-01-17 | 2006-01-17
784 | Shellhammer, Steve | Qualcomm | E | E.3.1.7 | 71 |  | TR | Empty Clause | Add text for this clause |  | X | O |  | 2006-01-17 | 2006-01-17
796 | Shellhammer, Steve | Qualcomm | E | E.3.1.2 | 71 |  | TR | The receiver sensitivity for 15.4a is listed twice, at 1 Mb/s, with different values. Clearly this is incorrect. My guess is that one of these is for 250 kb/s. | Fix receiver sensitivity values. |  | X | O |  | 2006-01-17 | 2006-01-17
354 | Gilb, James | SiBEAM | E | E.3 | 71 | 8 | TR | The editing instructions are missing from important places in this annex. The titles are changed without instructions (and shouldn't be changed anyway), additional text is shown, but no instruction is given to the editor as to where to place it or if it is to be added. | There is no way for anyone to know how to merge this text with 802.15.4-2003. This annex could be cleaned up by fixing the errors, but it is probably easier to either a) Create an Annex E1 that contains the coexistence text for this amendment or b) only add new text beginning with E.5 so it occurs after all of the existing text. Either of these approaches allows the text to be added with a single editorial instruction, i.e., "Add the following subclauses after E.4." |  | X | O |  | 2006-01-17 | 2006-01-17
814 | TAG, 802.19 | IEEE | 00 | E.3.2 | 72 |  | T | The text states that the calculations are based in clauses 5.3.2 and 5.3.6 of IEEE 802.15.2. However, that standard does not include those clause numbers. | Fix the references |  | X | O |  | 2006-01-17 | 2006-01-17
827 | TAG, 802.19 | IEEE | E | E3.2 | 72 |  | T | There is a reference to TG2 recommended practices document, however this should be more specific to the section number | Add references to clauses in 802.15.2 |  | X | O |  | 2006-01-17 | 2006-01-17
828 | TAG, 802.19 | IEEE | E | E3.1.9 | 72 |  | T | The PER curves for the 802.11b, Bluetooth depend on the frame size considered. The document states that 32 bytes are chosen for 15.4a CCS. But nowhere is the size specified for the "other" technologies considered. | Specify the packet sizes for the other technologies |  | X | O |  | 2006-01-17 | 2006-01-17
329 | Cypher, David | NIST | E | E.3.1.5.1 | 72 |  | E | What is the term dBr? It is not an SI unit. |  |  | X | O |  | 2006-01-17 | 2006-01-17
785 | Shellhammer, Steve | Qualcomm | 00 | E.3.2 | 72 |  | TR | The text states that the calculations are based in clauses 5.3.2 and 5.3.6 of IEEE 802.15.2. However, that standard does not include those clause numbers. | Fix the references |  | X | O |  | 2006-01-17 | 2006-01-17
815 | TAG, 802.19 | IEEE | E | E.3.2 | 73 |  | T | The plot showing the BER for CSS does not correspond to the equation for BER given in E3.1.8. The SNR required to get a 10^-4 BER using the formula is greater than 12 dB, while in the figure the SNR required for such a BER is only around -7 dB. This is a difference of 19 dB. | Fix the figure |  | X | O |  | 2006-01-17 | 2006-01-17
786 | Shellhammer, Steve | Qualcomm | E | E.3.2 | 73 |  | TR | The plot showing the BER for CSS does not correspond to the equation for BER given in E3.1.8. The SNR required to get a 10^-4 BER using the formula is greater than 12 dB, while in the figure the SNR required for such a BER is only around -7 dB. This is a difference of 19 dB. | Fix the figure |  | X | O |  | 2006-01-17 | 2006-01-17
816 | TAG, 802.19 | IEEE | E | E.3.3 | 75 |  | T | The PER plot does not specify what the 802.11b packet duration or duty cycle. Both of those parameters significantly affect PER | Specify the 802.11 packet duration and duty cycle |  | X | O |  | 2006-01-17 | 2006-01-17
817 | TAG, 802.19 | IEEE | E | E.3.3 | 75 |  | T | The dimensions of Foffset is not specified. Assumingly it is in MHz | Specify dimensions |  | X | O |  | 2006-01-17 | 2006-01-17
818 | TAG, 802.19 | IEEE | E | E.3.3 | 75 |  | T | The only PER curve with 802.11b interference is with 20 MHz offset. There needs to be a co-channel PER plot or an explanation for why that will not occur. | Add figure for co-channel 802.11b interference |  | X | O |  | 2006-01-17 | 2006-01-17
787 | Shellhammer, Steve | Qualcomm | E | E.3.3 | 75 |  | TR | The PER plot does not specify what the 802.11b packet duration or duty cycle. Both of those parameters significantly affect PER | Specify the 802.11 packet duration and duty cycle |  | X | O |  | 2006-01-17 | 2006-01-17
788 | Shellhammer, Steve | Qualcomm | E | E.3.3 | 75 |  | TR | The dimensions of Foffset is not specified. Assumingly it is in MHz | Specify dimensions |  | X | O |  | 2006-01-17 | 2006-01-17
789 | Shellhammer, Steve | Qualcomm | E | E.3.3 | 75 |  | TR | The only PER curve with 802.11b interference is with 20 MHz offset. There needs to be a co-channel PER plot or an explanation for why that will not occur. | Add figure for co-channel 802.11b interference |  | X | O |  | 2006-01-17 | 2006-01-17
819 | TAG, 802.19 | IEEE | E | E.3.3 | 76 |  | T | The 802.11b PER curve assumes 1% CSS duty cycle. That is quite low. | Explain why you use only 1% duty cycle or supply a curve with higher duty cycle. |  | X | O |  | 2006-01-17 | 2006-01-17
820 | TAG, 802.19 | IEEE | E | E.3.3 | 76 |  | T | The 802.11b PER curve is only supplied with 20 MHz offset. There needs to be a co-channel curve. | Add co-channel curve. |  | X | O |  | 2006-01-17 | 2006-01-17
790 | Shellhammer, Steve | Qualcomm | E | E.3.3 | 76 |  | TR | The 802.11b PER curve assumes 1% CSS duty cycle. That is quite low. | Explain why you use only 1% duty cycle or supply a curve with higher duty cycle. |  | X | O |  | 2006-01-17 | 2006-01-17
791 | Shellhammer, Steve | Qualcomm | E | E.3.3 | 76 |  | TR | The 802.11b PER curve is only supplied with 20 MHz offset. There needs to be a co-channel curve. | Add co-channel curve. |  | X | O |  | 2006-01-17 | 2006-01-17
821 | TAG, 802.19 | IEEE | E | E.3.3 | 77 |  | T | The CSS with BT interference curve states that it does not take into account spreading gain. Why is that? Needs to be fixed. | Modify curve to include spreading gain. |  | X | O |  | 2006-01-17 | 2006-01-17
792 | Shellhammer, Steve | Qualcomm | E | E.3.3 | 77 |  | TR | The CSS with BT interference curve states that it does not take into account spreading gain. Why is that? Needs to be fixed. | Modify curve to include spreading gain. |  | X | O |  | 2006-01-17 | 2006-01-17
822 | TAG, 802.19 | IEEE | E | E.3.3 | 78 |  | T | The BT PER curve with CSS interference assumes only 1% duty cycle. Needs to be higher or and explanation is required. | Change duty cycle or explain why you use only 1% duty cycle. |  | X | O |  | 2006-01-17 | 2006-01-17
793 | Shellhammer, Steve | Qualcomm | E | E.3.3 | 78 |  | TR | The BT PER curve with CSS interference assumes only 1% duty cycle. Needs to be higher or and explanation is required. | Change duty cycle or explain why you use only 1% duty cycle. |  | X | O |  | 2006-01-17 | 2006-01-17
823 | TAG, 802.19 | IEEE | E | E.3.3 | 79 |  | T | Once again 1% duty cycle is assumed. | Increase duty cycle or explain why 1% is reasonable. |  | X | O |  | 2006-01-17 | 2006-01-17
794 | Shellhammer, Steve | Qualcomm | E | E.3.3 | 79 |  | TR | Once again 1% duty cycle is assumed. | Increase duty cycle or explain why 1% is reasonable. |  | X | O |  | 2006-01-17 | 2006-01-17
851 | Taylor, James | Discretetime Communications (UK) Ltd. | 00 | E.5 | 80 |  | E | There is no mention of non-IEEE UWB standards. Given the nascent UWB regulatory status it is essential that any UWB standard be completely open concerning potential interference with other systems in the UWB spectrum. Europe and Japan in particular are regulatory domains highly sensitive to UWB signals below 6GHz. | Include analysis of co-existence with ECMA-0368 and any relevant standard for Japan or other non-US regulatory domain with strong interest in UWB systems. Specific means for ensuring required co-existence with other UWB standards, such as ECMA-0368 must be included. |  | X | O | F | 2006-01-17 | 2006-01-17
356 | Gilb, James | SiBEAM | F | F.2.4 | 84 | 7 | TR | Don't include things like "To be completed" as it will just generate no votes unnecessarily. Better to leave it out until you have the text. If it is going to be updated, just keep that in your to-do list but leave it out of the draft. | Delete the text that says "(To be updated in March 2006)" |  | X | O |  | 2006-01-17 | 2006-01-17
846 | Shor, Gadi | Wisair | 00 | F.2.4 | 84 |  | E | The standard discuss co-existence with other standards but ignores the ECMA-0368 standard. | The standard should have a section on co-existence with ECMA-0368. The group should analyze the co-existence with ECMA-0368 and add mechanisms to guarantee this co-existence. The group should also check that the selected modulation scheme will have good co-existence properties with ECMA-0368. As an example a low rate pulse based modulation should be compared with the current suggestion to see which one gives better co-existence. |  | X | O | F | 2006-01-17 | 2006-01-17
798 | Struik, Marinus (Rene) | Certicom Corporation | 07 | 7.5.8.3.5 | 191 |  | TR | 1. (TR) According to the PAR, 802.15.4a is an amendment of the 802.15.4a standard. However, it seems to assume mechanisms of 802.15.4b, including those anticipated for security. This is to be applauded. Since 802.15.4b is a revision of 802.15.4-2003, 802.15.4a should then also be formulated as a project that is a revision of 802.15.4-2003, which is currently not authorized in the PAR. | Change the PAR of 802.15.4a, such that it can assume the MAC mechanisms of 802.15.4b (including those for security), rather than those of 802.15.4-2003. | 2003 vs 4b | X | O | Pat | 2006-01-17 | 2006-01-17
799 | Struik, Marinus (Rene) | Certicom Corporation | 07 | 7.5.8.3.5 | 191 |  | TR | 2. (TR) p. ii: The 802.15.4a draft seems to support an extremely wide range of data rates, ranging from 105 kbps up to 26.95 Mbps, with a mandatory data rate of 842 kbps (UWB PHY), resp. 1000 kbps (CSS PHY). Such a huge range of data rates, and the plethora of associated options, seems to conflict the objectives of ultra-low cost, ultra-low complexity, and ultra-low power consumption, as stated in the PAR. Moreover, to the knowledge of the commenter, the target data rates required for sensor and control applications do not seem to require such large variations in data rates and so much optionality. Lastly, including so many options undermines interoperability requirements – a standard has to make design choices and should not throw everything in the mix for the sake of concensus. | Demonstrate that the large set of optional mechanisms does not conflict the stated objectives in the PAR, including complexity and cost. If this cannot be demonstrated in a satisfactory manner, the draft should be pruned to allow far less optionality, i.e., one has to make real design choices that best serve the interest of the target market for this standard. |  | X | O | F | 2006-01-17 | 2006-01-17
800 | Struik, Marinus (Rene) | Certicom Corporation | 07 | 7.5.8.3.5 | 191 |  | E | 3. (TR) The standard is supposed to address a low-rate wireless personal area network. However, the caption on each page seems to suggest a high-rate WPAN. While the huge maximum data rate optionally allowed under this draft standard (26.95 Mbps) would surely warrant the adjective ‘high’ [data rate], this conflicts the true spirit and intended market of this standard, as also worded in the PAR. | Change the caption to ‘low-rate WPAN’ and adapt the wording of the draft such as to support this changed caption. |  | X | O |  | 2006-01-17 | 2006-01-17
801 | Struik, Marinus (Rene) | Certicom Corporation | 07 | 7.5.8.3.5 | 191 |  | TR | 4. (TR) Para 6.4.1, p. 15, Table 6: the parameter aMAXPHYPacketSize is defined to be 127 for all PHY types, except for CSS PHY (where this parameter is 255). Why introduce so much optionality and not keep the same size for all PHY types (127 bytes, as with 802.15.4-2003 and 802.15.4b)? This seems to stem from not making any true design choices and would make many mechanisms dependent on the PHY in question, thus increasing cost and complexity (and, thereby violates the PAR). | Fix this PHY constant, independent of PHY type. |  | X | O | F | 2006-01-17 | 2006-01-17
802 | Struik, Marinus (Rene) | Certicom Corporation | 07 | 7.5.8.3.5 | 191 |  | TR | 5. Para 6.8.a.6, pp. 43-44 (UWB PHY Forward-Error-Correction): The encoding mechanism is unclearly described: (1) The representation of elements of the binary extension field GF(2^6) as vectors of GF(2)^6 is only implicitly defined; (2) Please refer to the element a as a primitive element of the polynomial ring GF(2^6)=GF(2)[x]/(x^6+x+1) and define what the representation a=010000 entails to (e.g., does this refers to coordinates with respect to the ordered basis {1,a, a^2, a^3, a^4, a^5} or the other way around?); (3) Binary polynomials seem to be represented lowest-significant-exponent first order, integers lowest-significant-bit first order, but elements of GF(2^6), the alphabet used by the Reed-Solomon code, in most-significant-bit first order. The latter seems to necessitate to mirror every 6-bit string (write backwards) every time a conversion is made, which would unnecessarily increase complexity. Please clarify this. | Please clearly define conversion rules between different data types. Moreover, choose conversion rules such as to minimize implementation complexity of the channel coding circuitry and stick to conventions for this (to allow use of off-the-shelf implementation blocks for this). |  | X | O | UWB | 2006-01-17 | 2006-01-17
803 | Struik, Marinus (Rene) | Certicom Corporation | 07 | 7.5.8.3.5 | 191 |  | TR | 6. (TR) Para 6.9.5-6.9.6 (PHY transmission power): Again, differentiation between UWB and other PHY types. Why not just split the specification into two independent parts, one for UWB PHY and one for other PHY types. | Split the specification into several parts, to reduce optionality, implementation complexity, and cost. Alternatively, define operations such that optionality is significantly reduced. |  | X | O | UWB | 2006-01-17 | 2006-01-17
804 | Struik, Marinus (Rene) | Certicom Corporation | 07 | 7.5.8.3.5 | 191 |  | TR | 7. (TR) Clause 7, p. 50, ff: This clause assumes Draft D1 of 802.15.4b and not 802.15.4-2003. | Update the specification to reflect the latest version of 802.15.4b, currently under sponsor ballot (after revision of the PAR to allow this to happen). | 2003 vs 4b | X | O | Pat | 2006-01-17 | 2006-01-17
805 | Struik, Marinus (Rene) | Certicom Corporation | 07 | 7.5.8.3.5 | 191 |  | TR | 8. (TR) Para 7.2.2.4.3, pp. 53-54, and elsewhere, e.g., 7.5.7.a5(Private ranging): Please explain the objectives of private ranging and justify why the mechanisms for private ranging realize these objectives. | Currently, it is entirely unclear why secure/private ranging does what it claims to do (as the commenter could only loosely derive from the specification). Is there any technical paper on this? |  | X | O | Ranging | 2006-01-17 | 2006-01-17
830 | TAG, 802.19 | IEEE | E |  | 7081 |  | T | overall more information and description of the process would be helpful | Expand the description of the process |  | X | O |  | 2006-01-17 | 2006-01-17
831 | TAG, 802.19 | IEEE | E |  | 7081 |  | T | The TBDs need to be filled in | Fill in the TBDs |  | X | O |  | 2006-01-17 | 2006-01-17
832 | TAG, 802.19 | IEEE | E |  | 7081 |  | T | The BER-curves need to be checked | Verify the BER curves |  | X | O |  | 2006-01-17 | 2006-01-17
829 | TAG, 802.19 | IEEE | E | E3.3 | 7778 |  | T | When hopping and adaptive hopping is considered, does it mean that the probability of packet collision include hopping and adaptive hopping? | Clarity |  | X | O |  | 2006-01-17 | 2006-01-17
824 | TAG, 802.19 | IEEE | E | E6-10 | 8081 |  | T | There is no analysis for the UWB PHY. | Add results for UWB PHY. |  | X | O |  | 2006-01-17 | 2006-01-17
795 | Shellhammer, Steve | Qualcomm | E | E6-10 | 8081 |  | TR | There is no analysis for the UWB PHY. | Add results for UWB PHY. |  | X | O |  | 2006-01-17 | 2006-01-17
754 | Rolfe, Benjamin A. | None | 06 | 6.1.1 Page: | 6.1.1 |  | E | - This comment applies to all sub-clauses that refer to "CSS PHY". Too many different, non interoperable PHYs defined for one amendment. The PAR paragraph 12 specifies the purpose as "an" alterhnate PHY; this draft defines two distinct an non-interoperable PHYs, UWB and CSS. This is inconsistent with the purpose of 802 standards. The CSS PHY does not meet the requirements of the PAR: 1. Lack of ranging; 2. PAR authorizes amendment to define one (1) new PHY; The UWB PHY can meet the PAR requirements, CSS is out of scope. | Remove the CSS PHY from the amendment. |  | X | O | Pat | 2006-01-17 | 2006-01-17
210 | Cragie, Robert | Jennic Ltd. | 07 | 7.3 | General | n/a | TR | Timestamp report MAC command missing | Add text for timestamp report MAC command |  | X | O | Ranging | 2006-01-17 | 2006-01-17
212 | Cragie, Robert | Jennic Ltd. | 07 | 7.4 | General | n/a | E | Confused as to what macRangingPreambleType and macRangingSymbolLength actually are. Are these the TSI and TSI length values passed in a ranging command? If so, use consistent terminology. If not, explain a bit more | As suggested |  | X | O |  | 2006-01-17 | 2006-01-17
667 | Naeve, Marco | Eaton Corporation | 00 |  | iii | header | E | The header on all odd numbered pages says "HIGH-RATE WIRELESS PERSONAL AREA NETWORKS" | Either change header to "LOW-RATE WIRELESS PERSONAL AREA NETWORKS" or submit this as a draft for TG3a for balloting. |  | X | O |  | 2006-01-17 | 2006-01-17
501 | Hall, Robert C. Jr. | RF Technologies, Inc. | 00 |  | iii |  | E | Name "Robert Hall" is ambiguous; there is a different voting member named Robert Hall in 802.11. | Change "Robert Hall" to "Robert C. Hall, Jr." |  | X | O |  | 2006-01-17 | 2006-01-17
199 | Cragie, Robert | Jennic Ltd. | 07 | General | n/a | n/a | T | For all optional paramaters, it must be clear to the client whether the parameters are present or not. If this is based solely on macRangingSupported, then this should be clarified. Otherwise, some sort of clarifying text should be present to clearly state under which conditions the data is not present | Clarify under what conditions the optional parameters are not present |  | X | O | Ranging | 2006-01-17 | 2006-01-17
664 | Meyer, Klaus | Atmel | 06 | 5a |  |  | T | CSS phy and ranging: How is TOA or TDOA ranging supported by CSS phy? | Request for clarification |  | X | O | Pat | 2006-01-17 | 2006-01-17
665 | Meyer, Klaus | Atmel | 06 | 8a |  |  | T | In general: the chosen variety of optional pulse shapes complicates the system and makes interoperability more complex/ hard to reach | Simplify the approach (reduce the no. of optional pulses or remove all optional pulse shapes) |  | X | O | F | 2006-01-17 | 2006-01-17
713 | Reddy, Joseph | Chipcon | 00 | xxx |  |  | TR | There seem to be a lot of unspecified items in the draft. Searches for the following terms yielded "?" ( 4 results ) "TBD" ( 3 ) "xxx" ( 3 ) "ccc" ( 2 ) | Please specify with greater precision. |  | X | O | MS | 2006-01-17 | 2006-01-17
619 | Mc Laughlin, Michael | Decawave | 00 |  |  |  | E | Many Tables are labelled as Figures which makes finding a particular table difficult. | Rename as tables |  | X | O |  | 2006-01-17 | 2006-01-17
620 | Mc Laughlin, Michael | Decawave | 00 |  |  |  | TR | It is not clear that the mandatory UWB mode needs to be invoked before other modes, e.g. Chaotic pulses, and particularly CSS, (2.4GHz chirp). It was originally agreed that the extension of the standard, TG4a, always had a single baseline PHY, i.e. a UWB PHY centred on ~4GHz. | Have a clause saying that all modes must start with the baseline UWB channel 2. |  | X | O | F | 2006-01-17 | 2006-01-17
621 | Mc Laughlin, Michael | Decawave | 06 | 6.1.1 |  |  | T | The sub GHz PHY was not discussed on conference calls. Wasn't the proposal dropped? |  |  | X | O | F | 2006-01-17 | 2006-01-17
622 | Mc Laughlin, Michael | Decawave | 06 | 6.1.1 |  |  | E | Why the label 3000 UWB? | Rename to 4000 UWB. |  | X | O |  | 2006-01-17 | 2006-01-17
623 | Mc Laughlin, Michael | Decawave | 06 | 6.1.2.1c |  |  | T | The sub GHz PHY was not discussed on conference calls. Wasn't the proposal dropped? | Remove references to ub GHz PHY. |  | X | O | F | 2006-01-17 | 2006-01-17
624 | Mc Laughlin, Michael | Decawave | 06 | 6.1.3 |  |  | TR | Missing numbers. | Insert the missing numbers |  | X | O | MS | 2006-01-17 | 2006-01-17
625 | Mc Laughlin, Michael | Decawave | 06 | 6.3.1.1 |  |  | E | Reference to 6.3.8a but which part of 6.3.8a? | Insert correct reference |  | X | O |  | 2006-01-17 | 2006-01-17
626 | Mc Laughlin, Michael | Decawave | 06 | 6.3.1.2 |  |  | E | Sloppy English. Should be? Either it is or it is not. |  |  | X | O |  | 2006-01-17 | 2006-01-17
627 | Mc Laughlin, Michael | Decawave | 06 | Table 20a. |  |  | T | Add text Lowest and Highest to words Rate1 and Rate5 respectively |  |  | X | O | MS | 2006-01-17 | 2006-01-17
628 | Mc Laughlin, Michael | Decawave | 06 | Table 20b. |  |  | T | Only 5 choices =>Only need 3 bits. | Only 5 choices =>Only need 3 bits. |  | X | O | MS | 2006-01-17 | 2006-01-17
629 | Mc Laughlin, Michael | Decawave | 06 | Table 20b |  |  | T | Add text Lowest and Highest to words Preamble1 and Preamble5 respectively. | Add text Lowest and Highest to words Preamble1 and Preamble5 respectively. |  | X | O | MS | 2006-01-17 | 2006-01-17
630 | Mc Laughlin, Michael | Decawave | 06 | 6.3.1.3 |  |  | T | Allow 8 bits for UWB PHY also. | Allow 8 bits for UWB PHY also. |  | X | O | GP | 2006-01-17 | 2006-01-17
631 | Mc Laughlin, Michael | Decawave | 06 | 6.4.1 |  |  | T | Allow 8 bits for UWB PHY also i.e. 255 maxPHYPacketSize | Allow 8 bits for UWB PHY also i.e. 255 maxPHYPacketSize |  | X | O | GP | 2006-01-17 | 2006-01-17
632 | Mc Laughlin, Michael | Decawave | 06 | 6.4.2 |  |  | T | do we need more bits/options for phyRangingSupport ? | make it a 3 bit field |  | X | O | Ranging | 2006-01-17 | 2006-01-17
633 | Mc Laughlin, Michael | Decawave | 06 | 6.7 |  |  | E | Remove paragraph 6.7 (Already covered by new 6.9) and rename 6.8 as 6.7 and 6.9 as 6.8 | Remove paragraph 6.7 (Already covered by new 6.9) and rename 6.8 as 6.7 and 6.9 as 6.8 |  | X | O |  | 2006-01-17 | 2006-01-17
634 | Mc Laughlin, Michael | Decawave | 06 | 6.8a.2 |  |  | T | Don't allow band 4 devices to use all band 1,2,3 codes because if transmitting to e.g. band 1, cross correlation with band 2 devices is not optimal. | Don't allow band 4 devices to use all band 1,2,3 codes because if transmitting to e.g. band 1, cross correlation with band 2 devices is not optimal. |  | X | O | GP | 2006-01-17 | 2006-01-17
635 | Mc Laughlin, Michael | Decawave | 06 | 6.8a.3 |  |  | E | pluses should be pulses | change to pulses |  | X | O |  | 2006-01-17 | 2006-01-17
636 | Mc Laughlin, Michael | Decawave | 06 | 6.8.a.3 |  | 32 | E | Line 32 one should be a new sentence, i.e. One |  |  | X | O |  | 2006-01-17 | 2006-01-17
637 | Mc Laughlin, Michael | Decawave | 06 | Figure 27d. |  |  | E | Why after FEC encoding?. The diagram includes an FEC encoder! |  |  | X | O |  | 2006-01-17 | 2006-01-17
638 | Mc Laughlin, Michael | Decawave | 06 | 6.8a.3.1 |  | 2 | E | A. Line 2. Insert Tsym after duration |  |  | X | O |  | 2006-01-17 | 2006-01-17
639 | Mc Laughlin, Michael | Decawave | 06 | 6.8a.3.1 |  | 16 | E | remove word "from" | remove word from |  | X | O |  | 2006-01-17 | 2006-01-17
640 | Mc Laughlin, Michael | Decawave | 06 | Table 19e |  |  | E | A. Should this be table 39e? |  |  | X | O |  | 2006-01-17 | 2006-01-17
641 | Mc Laughlin, Michael | Decawave | 06 | Table 19e |  |  | E | Remove blue colour from this and the other tables |  |  | X | O |  | 2006-01-17 | 2006-01-17
642 | Mc Laughlin, Michael | Decawave | 06 | 6.8a.3.3.2 |  |  | E | Need to define Er and Ep. |  |  | X | O |  | 2006-01-17 | 2006-01-17
643 | Mc Laughlin, Michael | Decawave | 06 | 6.8a.3.3.2 |  |  | T | Why no square root? Also expected regions where r(t)=1 and r(t)=0. |  |  | X | O | UWB | 2006-01-17 | 2006-01-17
644 | Mc Laughlin, Michael | Decawave | 06 | 6.8a.3.3.2 |  | 21 | E | What happens for an RFD, doesn't it need to be capable also? |  |  | X | O |  | 2006-01-17 | 2006-01-17
645 | Mc Laughlin, Michael | Decawave | 06 | 6.8a.3.3.x |  |  | T | 6.8a.3.3.x Optional Pulse shapes. Don't all these paragraphs need text saying they are for homogenous networks? |  |  | X | O | F | 2006-01-17 | 2006-01-17
646 | Mc Laughlin, Michael | Decawave | 06 | 6.8a.4 |  | 6 | T | The word Three only applies to one particular data rate and PRF. It is a variable number. |  |  | X | O | UWB | 2006-01-17 | 2006-01-17
647 | Mc Laughlin, Michael | Decawave | 06 | 6.8a.4 |  |  | T | Using the same bits for position and code will lead to signal correlation. i.e. one particular position will always have the same code or groups of codes. It would be preferable to use different scrambler bits for position. This requires running the scrambler for Nburst+Nhop instead of just Nburst bits. |  |  | X | O | UWB | 2006-01-17 | 2006-01-17
648 | Mc Laughlin, Michael | Decawave | 06 | 6.8a.5 |  |  | E | Missing text |  |  | X | O |  | 2006-01-17 | 2006-01-17
649 | Mc Laughlin, Michael | Decawave | 07 | 7.3 |  |  | E | Table 82? why not table 67? |  |  | X | O |  | 2006-01-17 | 2006-01-17
650 | Mc Laughlin, Michael | Decawave | 07 | 7.5.7a.4 |  |  | T | The diagram (Figure 73a) shows Tta as the time inside the MAC, but it needs to be the air interface time, i.e. the curly brackets need to be put in earlier in the diagram. The processing time of the particular implementation is included in Tta. | move the curly brackets to earlier in the diagram. |  | X | O | Ranging | 2006-01-17 | 2006-01-17
651 | Mc Laughlin, Michael | Decawave | 07 | 7.5.7a.5 |  |  | E | A. Line 16. Change requires to may require. B. Line 22. Introduction says 2, then only 1 is described. C. Line 22. Change figure out to estimate. C. Line 27. Change jammer to jammers. |  |  | X | O |  | 2006-01-17 | 2006-01-17
652 | Mc Laughlin, Michael | Decawave | 07 | 7.5.7a.5.1 |  |  | T | A. change six to twelve and 92 to 72. B. Remove capitalisation of Ternary. |  |  | X | O | Ranging | 2006-01-17 | 2006-01-17
653 | Mc Laughlin, Michael | Decawave | D | D1.1.1b |  | 40 | E | "on" should read "of" |  |  | X | O |  | 2006-01-17 | 2006-01-17
654 | Mc Laughlin, Michael | Decawave | D | D1.1.1c. |  |  | E | Complete text required. |  |  | X | O |  | 2006-01-17 | 2006-01-17
847 | Taylor, James | Discretetime Communications (UK) Ltd. | 00 |  |  |  | TR | The draft standard does not satisfy currently known regulatory requirements outside the US regulatory domain. In particular, no "detect and avoid" strategy is present. | Complete the draft with additional technical content necessary to satisfy world wide regulatory requirements together with expected effectiveness of the techniques selected to demonstrate adequate protection as required for market access. |  | X | O | F | 2006-01-17 | 2006-01-17
670 | Naeve, Marco | Eaton Corporation | 00 |  |  |  | E | This comment is applicable throughout the draft Mbps should be Mb/s (may want to use kb/s instead (low-rate)). | Replace all instances of Mbps with Mb/s |  | X | O |  | 2006-01-17 | 2006-01-17
66 | Brown, Ronald | FOCUS Enhancements | 00 |  |  |  | TR | I don't think coexistence with existing UWB standards is adequately addressed in this draft. In particular, given the fledgling nature of the unlicensed UWB industry, I think there should be particular mention of expected interference from and with devices compliant to ECMA-368, and the inclusion of specific concepts to mitigate that interference, in both directions. | Consider performance in the presence of ECMA-368 devices and determine if selection of bands should be modified to allow for reasonable performance in the presence of those interferers. Include an appropriate strategy to mitigate interference detrimental to ECMA-368 devices, such as detection and avoidance or cooperative use. Incorporate an analysis of the impact of ECMA-368 devices similar to the analyses done for other radios in Annex E. |  | X | O | BP | 2006-01-17 | 2006-01-17
67 | Brown, Ronald | FOCUS Enhancements | 00 |  |  |  | TR | This standard does not appear to address regulatory requirements world-wide for use of UWB spectrum. While it appears to address US requirements, it contains no provisions for operation in other regulatory domains, with different allowed bands, and different requirements for use within those bands, such as a requirement to detect and avoid narrow-band incumbents. | Include work to address known regulatory environments in Europe, Japan, Korea, and other worldwide regulatory domains, especially to address requirements in some domains for detection and avoidance of narrow-band incumbents. |  | X | O | BP | 2006-01-17 | 2006-01-17
68 | Brown, Ronald | FOCUS Enhancements | 00 |  |  |  | TR | This standard proposes several different frequency plans and techniques for communication. To build a radio capable of communicating on all the proposed frequencies would be very complex and difficult. As such, I expect that at least some manufacturers will build radios that implement only a subset of the recommended frequencies. This will create confusion in the market and delay adoption because of the presence of multiple offerings from different vendors that are unable to communicate. | Make some decisions about how and at what freqencies these radios will communicate, and include at least one mandatory mode that all 802.15.4-200X devices will be required to support. The appearance of progress due to the inclusion of any and all proposals is only that, an appearance. The hallmark of a good standard is that it solves one problem in just one way, with little or no optional features. I'm fairly certain IEEE 802 rules require a single solution to a problem. Currently, this appears to be multiple solutions. |  | X | O | F | 2006-01-17 | 2006-01-17
573 | Kelly, Mike | FOCUS Enhancements | 00 |  |  |  | TR | There are too many solutions (FREQUENCIES, BANDS, SCHEMES, ETC) offered in this spec. It’s more like a collection or catalogue of various radios and specifications and will not lend itself to a standard implementation. | Decide who you want to be and be that. One spec please…so everyone building this knows what to build. |  | X | O | F | 2006-01-17 | 2006-01-17
574 | Kelly, Mike | FOCUS Enhancements | 00 |  |  |  | TR | There is no reference to the ECMA-368 specification for UWB and how this technology in its many forms is going to interoperate. | This spec needs to address interoperability with other UWB standards. |  | X | O | BP | 2006-01-17 | 2006-01-17
341 | Gifford, Ian | Freescale | 00 | 00 |  | 15 | E | The title is incorrect. | Change the title to "PART 15.4:" to "PART 15.4a:". |  | X | O |  | 2006-01-17 | 2006-01-17
342 | Gifford, Ian | Freescale | 00 | 00 |  | 20 | E | The Keywords are incomplete. | I suggest you add text from the PAR scope "precision ranging and extended range, enhanced robustness". |  | X | O |  | 2006-01-17 | 2006-01-17
343 | Gifford, Ian | Freescale | 00 |  |  | 2 | E | The header is incorrect. | I suggest you change the header "(Amendment of IEEE Std 802.15.4-2003)" to "(Amendment of IEEE Std 802.15.4(TM)-2003)"; add trademark symbol. |  | X | O |  | 2006-01-17 | 2006-01-17
806 | TAG, 802.19 | IEEE | 00 |  |  |  | T | The entire document is not sufficiently complete to consider the contents of the letter ballot any further |  |  | X | O | Pat | 2006-01-17 | 2006-01-17
15 | Beecher, Phil | Integration UK Ltd | 07 |  |  |  | E | A general question: Are the beacon-enabled and non beacon-enabled modes both supported with UWB and CSS, and are the corresponding timings unchanged from 802.15.4-2003? |  |  | X | O |  | 2006-01-17 | 2006-01-17
600 | Martin, Frederick | Motorola | 06 | 3.1.2. |  |  | E | CSS abbreviation definition missing in abbreviation list. | Add a definition to the abbreviation list. |  | X | O |  | 2006-01-17 | 2006-01-17
604 | Martin, Frederick | Motorola | 06 | 5a.5.3. |  |  | T | Sensitivity of -80 dB seems like an aggressive spec. I agree that it could be done, but in a low-cost or short range application, it may be unnecessarily limiting. | Suggest that the spec be relaxed to -70 dBm or -75 dBm. |  | X | O | CSS | 2006-01-17 | 2006-01-17
752 | Roberts, Richard | Intel | E | E.3.1 |  |  | E | Missing content? | The following clauses seem to be missing content ...E.3.1, E.3.1.1, E.3.1.6, and E.3.1.7 |  | X | O |  | 2006-01-17 | 2006-01-17
753 | Roberts, Richard | Intel | F | F |  |  | E | Clause F is generally incomplete |  |  | X | O |  | 2006-01-17 | 2006-01-17
696 | Park, Young Jin | Korea Electrotechnology research Institute (KERI) | 00 |  |  |  | E | It seems that the draft has not been complete yet. Expecially, in the draft there are lots of instruction sentences, such as insert new sub-clauses. |  |  | X | O |  | 2006-01-17 | 2006-01-17
697 | Park, Young Jin | Korea Electrotechnology research Institute (KERI) | 00 |  |  |  | T | In my knowledge, the document should inclue the statement on size and form factor. I couldn't find any statements. |  | Proposed reject | X | O | Pat | 2006-01-17 | 2006-01-17
678 | Orlik, Philip | Mitsubishi Electric | 06 | 8a.2.1 |  |  | T | It is not clear to me how long the interleaved preamble segments should be. Figure 27b says "Preamble symbol" Does this mean one transmission one period of the preamble code? Later on in the text we have the following: "Wherever the CCA detection window starts, either from the regular preamble or from the data portion in a frame, the CCA detectors shall find at least 8 preamble symbols in the CCA detection window" How do we ensure this to be true. I'm thinking of small packets with very little payload? | Clarify the meaning of "Preamble Symbol" in terms of it length. |  | X | O | UWB | 2006-01-17 | 2006-01-17
770 | Sahinoglu, Zafer | Mitsubishi Electric | 00 |  |  |  | E | The format of the last name in Shinsuke HARA should be consistent with those of the others | Change to Shinsuke Hara |  | X | O |  | 2006-01-17 | 2006-01-17
685 | Orlik, Philip | Mitsubishi Electric Research Labs, Inc. | 00 |  |  |  | E | It's the obvious stuff that always gets overlooked. What happened to the header on each page are we developing "High-Rate Wireless Personal Area Networks" ?? Clearly this is wrong. | Change "High-Rate Wireless Personal Area Networks" to "Low-Rate Wireless Personal Area Networks" or whatever is necessary to be compliant with 802.15.4b |  | X | O |  | 2006-01-17 | 2006-01-17
73 | Callaway, Ed | Motorola | 00 |  |  |  | E | submit drafts with line numbers--it helps both editors and commenters. |  |  | X | O |  | 2006-01-17 | 2006-01-17
79 | Callaway, Ed | Motorola | 00 |  |  |  | E | I give up. Is 4a an addition of 15.4, or 15.4b? The text seems to refer to 15.4bD3 (I figure out after some lengthy puzzlement), but the public information says 15.4. | Give your poor, hapless voter a clue. |  | X | O |  | 2006-01-17 | 2006-01-17
252 | Callaway, Ed | Motorola | 06 | 6.5a |  |  | E | Throughout this subsection, and 6.8a as well, there are "shoulds", "wills", "mays" and other misleading words in normative text. | The word "shall" is needed for normative text. |  | X | O |  | 2006-01-17 | 2006-01-17
612 | Martin, Frederick | Motorola | 06 | 8a.5 |  |  | E | TBD in text | eliminate TBD |  | X | O |  | 2006-01-17 | 2006-01-17
617 | Martin, Frederick | Motorola | E | 3.3 |  |  | E | The curves for CSS look to be informative and useful. It would be belpful to add information on how the curves were generated. It would also be helpful to |  |  | X | O |  | 2006-01-17 | 2006-01-17
618 | Martin, Frederick | Motorola | E |  |  |  | E | It would be informative to see some performance curves for typical UWB and CSS receivers in this section. |  |  | X | O |  | 2006-01-17 | 2006-01-17
18 | Brown (Bourgeois), Monique | Motorola, Inc. | 00 |  |  |  | E | Please add line numbers in the page margin, as this will make life easier for both the commenters and the editors. |  |  | X | O |  | 2006-01-17 | 2006-01-17
21 | Brown (Bourgeois), Monique | Motorola, Inc. | 00 |  |  |  | E | Cross-references are not actual links. it would be much easier to read the draft if the links worked. |  |  | X | O |  | 2006-01-17 | 2006-01-17
45 | Brown (Bourgeois), Monique | Motorola, Inc. | 00 |  |  |  | E | Search and replace "MAC layer" with "MAC sublayer." |  |  | X | O |  | 2006-01-17 | 2006-01-17
49 | Brown (Bourgeois), Monique | Motorola, Inc. | 00 |  |  |  | E | Change from "and jammer" to "... and jammers." |  |  | X | O |  | 2006-01-17 | 2006-01-17
577 | Kohno, Ryuji | NICT | 00 |  |  |  | T | Technical Requests: 1. Band plan and coexistence technology such as DAA or LDC may be included in the standard because Japanese and EU Regulations request them. 2. Since feasibility of each technical factor has not be confirmed yet, their implementation feasibility may be confirmed. 3. There are several TBD in the draft yet. All the TBD should be decided soon. |  |  | X | O | F, Pat, | 2006-01-17 | 2006-01-17
578 | Kohno, Ryuji | NICT | 00 |  |  |  | E | Editorial Requests: 1.The Eq. (3) on page 35 expresses raised cosine waveform. This equation should be corrected to express the 'root raised cosine pulse'. 2. In Table 39c on Page 25 and Table 39d on Page 27, 31- and 127-ternary codes used for preamble for bands 1-4 were given. Corresponding preamble codes for bands 5-15 should also be described. 3. It is strang to read in Table 39d on Page 31 that the burst duration is 0.253ns, 0.506ns, etc. This is because that the minimum chirp duration is about 2ns, which should be smallest unit. |  |  | X | O |  | 2006-01-17 | 2006-01-17
882 | Yekeh Yazdandoost, Kamya | NiCT | 00 |  |  |  | T | 3- There is no detail description about 16-chip spreading sequences for communications in the current draft. |  |  | X | O | CSS | 2006-01-17 | 2006-01-17
887 | zhen, bin | NiCT | 06 | 6.4.2 |  |  | E | Table 23 PHY PIB attributea new attribute " phyUWBExtendedPreambleSupport" to indicate if extended premable for CCA is supported in PHY should be added |  |  | X | O |  | 2006-01-17 | 2006-01-17
29 | Brown (Bourgeois), Monique | Motorola, Inc. | 07 | 7.3 |  |  | E | Why is "Ternary" capitalized? Is this usual? |  |  | X | O |  | 2006-01-17 | 2006-01-17
32 | Brown (Bourgeois), Monique | Motorola, Inc. | 07 | 7.1 |  |  | TR | The enumeration values of SERVICE_DATA and SERVICE_RANGING must be added to the table in 7.1.17. They are not defined anywhere. |  |  | X | O | Ranging | 2006-01-17 | 2006-01-17
330 | Cypher, David | NIST | 00 |  |  |  | E | Global change: bps is not in International Standard (SI) Units. SI unit is b/s, k is kilo, not K, M is mega, not m |  |  | X | O |  | 2006-01-17 | 2006-01-17
755 | Rolfe, Benjamin A. | None | 06 | 6.1.1, 6.8 |  |  | E | There are multiple, non-interoperable UWB PHY modes. The number of optional overly complicates the standard. Also the current draft lacks clear identification of which modes must interoperate, and how a network node is to determine which modes should be used in a PAN. This is inconsistent with the purpose of 802 standards. | Working group has to decide on a reasonable (minimal) subset of UWB PHY modes that meet the PAR requirements and eliminate the extra modes and options. |  | X | O |  | 2006-01-17 | 2006-01-17
769 | Rolfe, Benjamin A. | None | 06 | 6.2.1 |  |  | E | Table 6 needs to identify the new parameters as optional. Table 8 needes to identify the new parameters as optional. | Add "optional" where needed. |  | X | O |  | 2006-01-17 | 2006-01-17
777 | Seyedi, Alireza | Philips | 06 |  |  |  | TR | There are too many options. This leads to unnecessary complexity, and will cause interoperability problems. | Reduce the number of options. |  | X | O | F | 2006-01-17 | 2006-01-17
703 | Raphaeli, Dani | Sandlinks Inc | 00 |  |  |  | TR | The main reasons for my vote are: The standard draft is far from being mature: - It includes several Phys - It has large number parameters and modes of operation (e.g.: data rates, preamble types,…) - There has not been enough consideration how such devices in different modes will be inter-operable - The suggested draft does not support a very low cost Radio, which was one of the key elements in the PAR. The cost effective modes that are mentioned in the draft, i.e. the noncoherent methods, are far from achieving the performance indicated in the TRD. - I am not familiar with any detailed list of simulations which relates to what was checked during the work on the draft; having no such list I cannot learn about which test had been performed and if the results were satisfactory. For example, was the following performed? - Work of acquisition, demodulation and ranging with all 9 channel models, and following the exact details of the SCD.-Co-existence of some modes with other modes under the 802.15.4 protocol. -Spectrum of transmitter and other tests in all modes to show the fulfillment of regulatory requirements. - I believe that not enough work has been done to prove the operation and limits of such a system: o As an example, the system is supposed to use the 802.15.4 protocol, but w/o the use of CCA (Section 6.9.9); Have there been report of simulation of proposed Phy within full 15.4 system? What would be the throughput of such system? Will such system provide fairness? Qos? o Simultanous operating piconets is the separation between two spreading codes sufficient for collocated piconet sepration? What is the effect on the system performance? | I believe that the standard is not mature for approval. Some further work is needed to (1) reduce the number of parameters, reduce the number of modes. Refering to 6.8.a.2 (table 1): There are six mandatory modes and another three optional modes for preamble. There are two mandatory PRFs. Refering to 6.8.a.1: The range of data rates is too wide (0.1MHz to 29MHz), leading to very complicated radio and interoperability problems. (2) Full set of simulations is required for system evaluation and approval and more time allowed for research. In order to be possible to evaluate the proposed standard it is needed to perform a full set of simulations. There is no summery of simulation results already performed. In particular the following simulations are needed: - Work of acquisition, demodulation and ranging with all 9 channel models, and following the exact details of the SCD. - Co-existence of some modes with other modes under the 802.15.4 protocol. - Spectrum of transmitter and other tests in all modes to show the fulfillment of regulatory requirements. - The system is supposed to use the 802.15.4 protocol, but w/o the use of CCA (Section 6.9.9); Have there been report of simulation of proposed Phy within full 15.4 system? What would be the throughput of such system? Will such system provide fairness? Qos? o Simultanous operating piconets is the separation between two spreading codes sufficient for collocated piconet sepration? What is the effect on the system performance? - Show how the association can take place while there are 6 sequences, 2 PRFs, and 15 channels (more than 150 possibilities to search for). Show what is the time needed for association (typical and worst case). (3) Improving the methods to meet the requirements of the PAR and TRD in a set of small and compatible set of modes. (4) Simplifying these radios such that low cost implementation will be feasible under the TRD. The resultant standard can be improved to the extent that justifies the delay in the time table. - Reduce the number of possible modes of operation - Show method to provide ranging which meet the PAR (<1m and >30m distance). Remove the need to reach 10cm accuracy. - Set the same PRF for all modes and for both data and preamble |  | X | O | F | 2006-01-17 | 2006-01-17
346 | Gilb, James | SiBEAM | 00 | 0 |  | 1 | E | Need a space between paragraphs. Probably, thye best thing to do is to modify the format of the paragraphs to always have an extra vertical space at the end of every paragraph. | Add a vertical space (one line) after every paragraph. |  | X | O |  | 2006-01-17 | 2006-01-17
347 | Gilb, James | SiBEAM | 00 | 0 |  | 1 | E | The capitalization of the various titles isn't consistent. In particular, "cO and "vice" are both loser case and upper case. | Adopt one stayle and stick with it. |  | X | O |  | 2006-01-17 | 2006-01-17
348 | Gilb, James | SiBEAM | 00 | 0 |  | 1 | E | The Note describing the editing instructions belong on the page with Clause 1, which also should have the title repeated. This page follows the table of contents, which begins the Arabic numbering. Look at 802.15.3b or 802.11g for an example of how this should be done. | Change as indicated. |  | X | O |  | 2006-01-17 | 2006-01-17
406 | Gilb, James | SiBEAM | 00 | All |  | 0 | E | Change the copyright year to 2006 in the next draft. | Change as indicated. |  | X | O |  | 2006-01-17 | 2006-01-17
463 | Gilb, James | SiBEAM | 00 | All |  |  | TR | This draft was not even close to being ready for balloting. | Don't do a recirculation. Fix the mistakes, add the missing text and start a new ballot cycle. |  | X | O | F | 2006-01-17 | 2006-01-17
576 | Kleindl, Guenter | Siemens | 00 |  |  |  | TR | Several sections need to be completed. | Complete the incomlete sections |  | X | O | F | 2006-01-17 | 2006-01-17
335 | Ellis, Jason | Staccato Communications | 00 |  |  |  | TR | Coexistence with existing UWB standards is not adequately addressed in this draft; specifically there should be particular mention of products compliant to ECMA-368, and the inclusion of specific concepts to mitigate that mutual interference. | Consider performance in the presence of ECMA-368 devices and determine if selection of bands should be modified to allow for reasonable performance in the presence of those interferers. Include a strategy to mitigate interference detrimental to ECMA-368 devices, such as detection and avoidance or cooperative use. Incorporate an analysis of the impact of ECMA-368 devices similar to the analyses done for other radios. |  | X | O | BP | 2006-01-17 | 2006-01-17
336 | Ellis, Jason | Staccato Communications | 00 |  |  |  | TR | This standard is likely not to be allowed for worldwide usage as it contains no provisions for operation in Asia or Europe. This system should incorporate detect and avoid measures to narrow-band incumbents. | Include work to address known regulatory environments in Europe, Japan, Korea, China, Taiwan, and other worldwide regulatory domains, especially to address requirements in some domains for detection and avoidance of narrow-band incumbents. |  | X | O | BP | 2006-01-17 | 2006-01-17
337 | Ellis, Jason | Staccato Communications | 00 |  |  |  | TR | This standard proposes many optional frequency plans and schemes for communication. This violates the PAR for building a low cost and low complexity solution. As such it may take substantial time in the market to figure out what parts to build and will create confusion in the marketplace. | Make some key decisions in the task group to select a frequency and modulation scheme, along with other critical decisions which have not yet occurred. |  | X | O | F | 2006-01-17 | 2006-01-17
17 | Brethour, Vern | Time Domain | 06 | 6.8.3.4 |  |  | E | Section 5.4.7 says that there is a Figure of Merit for Ranging. Table 42 calls out 24 bits for this field and refers to section 6.8.3.4 for the definition of these bits. Section 6.8.3.4 is missing. | Add a section 6.8.3.4 to define the Figure of Merit for ranging. What about the "a" thing after 6.8? Should it be 6.8a.3.4? |  | X | O |  | 2006-01-17 | 2006-01-17
472 | Goldenberg, Sorin | Wisair | 00 |  |  |  | E | There is no plan for coexistence with an existing worldwide UWB standard, ECMA-0368 | 1. The Center Frequencies and Bandwidth of the channels (see Table 1b UWB PHY channel frequencies, pg. 10) should match the Center Frequencies and Bandwidth of ECMA-0368 in order to minimize interference. 2. A 15.4.A device may use Channel number 4. only after scanning the frequency for ECMA-0368 devices. If such devices are detected - channel 4 shall not be used. Moreover, a device that already uses Channel number 4 shall periodically scan the frequency for ECMA-0368 devices - if such devices are detected, the 15.4.A devices needs to switch to a different channel. |  | X | O |  | 2006-01-17 | 2006-01-17
473 | Goldenberg, Sorin | Wisair | 00 |  |  |  | E | I do not believe in a standard that contains so many options. It makes it too complex to implement. | The standard will not contain all the optional phy waveforms. The group should judge the merits of the different waveforms and choose one mandatory, no optional. |  | X | O |  | 2006-01-17 | 2006-01-17
474 | Goldenberg, Sorin | Wisair | 00 |  |  |  | E | I do not believe in a standard that has two non interoperable modes in the same standard. It confuses the end consumer. | The group should decide which of the 2.4 GHz or UWB phys better meets the PAR, and choose one mode. |  | X | O |  | 2006-01-17 | 2006-01-17
838 | Shimada, Shusaku | Yokogawa Co. | 00 | 00 |  |  | TR | Too many options, too difficult to assess and assure coexistence. | One way to make it simple is to reduce or discard options. |  | X | O | F | 2006-01-17 | 2006-01-17
839 | Shimada, Shusaku | Yokogawa Co. | 00 | 00 |  |  | TR | Document may not be said as inclusively sufficient to cast the vote. | It is sure to be getting more and more completing. |  | X | O | F | 2006-01-17 | 2006-01-17