## CoverPage
Project | IEEE P802.15 Working Group for Wireless Personal Area Networks (WPANs)
Title | Band Plan & Timing Parameters
Date Submitted | [Feb 20, 2006]
Source | Ismail Lakkis | Voice: (858) 231-9753
| novowave | Fax:
E-mail: ilakkis@novowave.com
10225 Barnes Canyon Rd, #A209, San Diego, CA 92121
Re: | [802.15.4a] -UWB PHY Band Plan & Timing Parameters
Abstract | Band Plan & Timing Parameters
Purpose | Summarize band plan & timing parameters for different data rates and different PRFs
Notice | This document has been prepared to assist the IEEE P802.15. It is offered as a basis for discussion and is not binding on the contributing individual(s) or organization(s). The material in this document is subject to change in form and content after further study. The contributor(s) reserve(s) the right to add, amend or withdraw material contained herein.
Release | The contributor acknowledges and accepts that this contribution becomes the property of IEEE and may be made publicly available by P802.15.

## BandPlan
Band Group | Channel Number | Center Frequency | Chip Rate | Mandatory/Optional
|  | (MHz) | (MHz)
1 | 1 | 399.36 | 499.2 | Optional
2 | 2 | 3494.4 | 499.2 | Optional
| 3 | 3993.6 | 499.2 | Optional
| 4 | 4492.8 | 499.2 | Mandatory in low band
| 5 | 3993.6 | 1331.2 | Optional
3 | 6 | 6489.6 | 499.2 | Optional
| 7 | 6988.8 | 499.2 | Optional
| 8 | 6489.6 | 1081.6 | Optional
4 | 9 | 7488 | 499.2 | Optional
| 10 | 7987.2 | 499.2 | Mandatory in high band
| 11 | 8486.4 | 499.2 | Optional
| 12 | 7987.2 | 1331.2 | Optional
5 | 13 | 8985.6 | 499.2 | Optional
| 14 | 9484.8 | 499.2 | Optional
| 15 | 9984 | 499.2 | Optional
| 16 | 9484.8 | 1354.97 | Optional

## TimingParams
Channel | Chip | Preamble | Modulation & Coding |  |  |  | Preamble |  |  | Data Symbol Structure | [5 empty] | Data Rate |  | Data PRF
Number | Rate | Code | Bits Per | Convolutional | Reed solomon | Overall FEC | Peak PRF | Mean PRF | Code | #Slots | # Hopping | # Chips | #Chips | Slot Duration | Symbol Duration | Symbol | Bit Rate | Peak PRF | Mean PRF
| MHz | Length | Symbol | Coding Rate | Coding Rate | Rate | MHz | MHz | Duration (ns) | Per Symbol | Slots | Per Slot | Per Symbol | Tslot (ns) | Tsymb (ns) | Rate (MHz) | Mbps | MHz | MHz
{0, 1:3, 5:6, 8:10, 12:14} | 499.2 | 31 | 2 | 0.5 | 0.87302 | 0.43651 | 31.2 | 16.1032 | 993.5897 | 32 | 8 | 16 | 512 | 32.0513 | 1025.641 | 0.975 | 0.85119 | 499.2 | 15.6
| 499.2 | 31 | 2 | 0.5 | 0.87302 | 0.43651 | 31.2 | 16.1032 | 993.5897 | 32 | 8 | 8 | 256 | 16.0256 | 512.8205 | 1.95 | 1.7024 | 499.2 | 15.6
| 499.2 | 31 | 2 | 0.5 | 0.87302 | 0.43651 | 31.2 | 16.1032 | 993.5897 | 32 | 8 | 4 | 128 | 8.0128 | 256.4103 | 3.9 | 3.4048 | 499.2 | 15.6
| 499.2 | 31 | 2 | 0.5 | 0.87302 | 0.43651 | 31.2 | 16.1032 | 993.5897 | 32 | 8 | 2 | 64 | 4.0064 | 128.2051 | 7.8 | 6.8095 | 499.2 | 15.6
| 499.2 | 31 | 2 | 0.5 | 0.87302 | 0.43651 | 31.2 | 16.1032 | 993.5897 | 32 | 8 | 1 | 32 | 2.0032 | 64.1026 | 15.6 | 13.619 | 499.2 | 15.6
| 499.2 | 31 | 2 | 1 | 0.87302 | 0.87302 | 31.2 | 16.1032 | 993.5897 | 32 | 8 | 1 | 32 | 2.0032 | 64.1026 | 15.6 | 27.2381 | 499.2 | 15.6
{0, 1:3, 5:6, 8:10, 12:14} | 499.2 | 31 | 2 | 0.5 | 0.87302 | 0.43651 | 7.8 | 4.0258 | 3974.359 | 128 | 32 | 16 | 2048 | 32.0513 | 4102.5641 | 0.24375 | 0.2128 | 499.2 | 3.9
| 499.2 | 31 | 2 | 0.5 | 0.87302 | 0.43651 | 7.8 | 4.0258 | 3974.359 | 128 | 32 | 8 | 1024 | 16.0256 | 2051.2821 | 0.4875 | 0.4256 | 499.2 | 3.9
| 499.2 | 31 | 2 | 0.5 | 0.87302 | 0.43651 | 7.8 | 4.0258 | 3974.359 | 128 | 32 | 4 | 512 | 8.0128 | 1025.641 | 0.975 | 0.85119 | 499.2 | 3.9
| 499.2 | 31 | 2 | 0.5 | 0.87302 | 0.43651 | 7.8 | 4.0258 | 3974.359 | 128 | 32 | 2 | 256 | 4.0064 | 512.8205 | 1.95 | 1.7024 | 499.2 | 3.9
| 499.2 | 31 | 2 | 0.5 | 0.87302 | 0.43651 | 7.8 | 4.0258 | 3974.359 | 128 | 32 | 1 | 128 | 2.0032 | 256.4103 | 3.9 | 3.4048 | 499.2 | 3.9
| 499.2 | 31 | 2 | 1 | 0.87302 | 0.87302 | 7.8 | 4.0258 | 3974.359 | 128 | 32 | 1 | 128 | 2.0032 | 256.4103 | 3.9 | 6.8095 | 499.2 | 3.9
{0, 1:3, 5:6, 8:10, 12:14} | 499.2 | 127 | 2 | 0.5 | 0.87302 | 0.43651 | 124.8 | 62.8913 | 1017.6282 | 8 | 2 | 64 | 512 | 128.2051 | 1025.641 | 0.975 | 0.85119 | 499.2 | 62.4
| 499.2 | 127 | 2 | 0.5 | 0.87302 | 0.43651 | 124.8 | 62.8913 | 1017.6282 | 8 | 2 | 32 | 256 | 64.1026 | 512.8205 | 1.95 | 1.7024 | 499.2 | 62.4
| 499.2 | 127 | 2 | 0.5 | 0.87302 | 0.43651 | 124.8 | 62.8913 | 1017.6282 | 8 | 2 | 16 | 128 | 32.0513 | 256.4103 | 3.9 | 3.4048 | 499.2 | 62.4
| 499.2 | 127 | 2 | 0.5 | 0.87302 | 0.43651 | 124.8 | 62.8913 | 1017.6282 | 8 | 2 | 8 | 64 | 16.0256 | 128.2051 | 7.8 | 6.8095 | 499.2 | 62.4
| 499.2 | 127 | 2 | 0.5 | 0.87302 | 0.43651 | 124.8 | 62.8913 | 1017.6282 | 8 | 2 | 4 | 32 | 8.0128 | 64.1026 | 15.6 | 13.619 | 499.2 | 62.4
| 499.2 | 127 | 2 | 1 | 0.87302 | 0.87302 | 124.8 | 62.8913 | 1017.6282 | 8 | 2 | 4 | 32 | 8.0128 | 64.1026 | 15.6 | 27.2381 | 499.2 | 62.4