## Cover
2006-02-21 |  | IEEE P802.15-06/00xx-00
IEEE P802.15
Wireless Personal Area Networks
Project | IEEE P802.15 Working Group for Wireless Personal Area Networks (WPANs)
Title | MAC & Ranging category comments
Date Submitted | [February 21, 2006]
Source | Jay Bain | Phone: 256 539 4778
Fearn Consulting
| 703 Owens Drive | E-mail: [jbain at ieee dot org]
Huntsville, AL 35801
Re: | []
Abstract | [Regrouping of the MAC and ranging related comments from document 06/030r4 addressing related comments.]
Purpose | [To group MAC and ranging related comments to aid in comment resolution.]
Notice | This document has been prepared to assist the IEEE P802.15. It is offered as a basis for discussion and is not binding on the contributing individual(s) or organization(s). The material in this document is subject to change in form and content after furt
Release | The contributor acknowledges and accepts that this contribution becomes the property of IEEE and may be made publicly available by P802.15.

## Main
CommentID | CommenterName | CommenterCo | Clause | Subclause | Page | Line | CommentType | Comment | SuggestedRemedy | Response | CommentStatus | ResponseStatus | Topic | CreateDate | LastModDate | DispatchDate | WrittenDate | Accept_RejectDate | Closed_UnsatisfDate | VoterStatus
622 | Mc Laughlin, Michael | Decawave | 06 | 6.1.1 | 8 |  | E | Why the label 3000 UWB? | Rename to 4000 UWB. |  | X | O |  | 2006-01-17 | 2006-01-17
379 | Gilb, James | SiBEAM | 06 | 6.1.1 | 8 | 29 | E | The sentence referenced in the edit does not exist in IEEE std 802.15.4-2003. | Delete this edit and change (lines 29 and 31). 802.15.4b is only a draft and so amendments cannot be made against a changing draft. | accept in principle: see general response on 2003 vs. 4b. | X | O |  | 2006-01-17 | 2006-01-17
380 | Gilb, James | SiBEAM | 06 | 6.1.1 | 8 | 33 | TR | Obviously, the standard cannot go to sponsor ballot with TBDs in the text. | Either insert the promised text or delete the note that references the missing text. | accepted | X | O |  | 2006-01-17 | 2006-01-17
475 | Gorday, Paul | Motorola | 06 | 6.1 | 8 |  | E | The text states that "two high data rate PHYs have been added", but Table 1 shows that a third PHY is also included (494 UWB). | Correct wording to accurately represent number of added PHYs. | accept in principle: The sub-ghz UWB will be part of the 3 to 10 GHz band rather than separate. | X | O |  | 2006-01-17 | 2006-01-17
506 | Janbu, Øyvind | Chipcon | 06 | 6.1.1 | 8 | 19 | E | There is no abbreviation called "DS" in 802.15.4. | Change "2450 DS" to "2450 DSSS" |  | X | O |  | 2006-01-17 | 2006-01-17
507 | Janbu, Øyvind | Chipcon | 06 | 6.1.1 | 8 | 23 | T | Table 1 shows three new UWB PHYs, but only two UWB PHYs are defined (sub-GHz and 3000-10000MHz). | Merge UWB PHYs into one PHY with three different frequency bands (Sub-GHz, Low Band and High Band), just as two frequency bands are defined for 868/915 PHY in 15.4-2003. Alternatively, split UWB PHYs into three PHYs (Sub-GHz, Low Band and High Band). | accept in principle: The sub-ghz UWB will be part of the 3 to 10 GHz band rather than separate. | X | O |  | 2006-01-17 | 2006-01-17
593 | Martin, Frederick | Motorola | 06 | 6.1 | 8 |  | E | Grammar issue in last paragraph. | Begin paragraph with "In further additions ..." |  | X | O |  | 2006-01-17 | 2006-01-17
673 | Orlik, Philip | Mitsubishi Electric | 06 | 6.1.1 | 8 |  | E | Typo after Table 1 | Change "Option" to "Optional" |  | X | O |  | 2006-01-17 | 2006-01-17
687 | Orlik, Philip | Mitsubishi Electric Research Labs, Inc. | 06 | 6.1.1 Table 1 | 8 |  | E | Bit rate values do not exist for 3000 UWB and 6000 UWB. These should be added to the table. | Add the following bitrates for the 3000 UWB row: 0.105, 0.842, 6.739, 13.477, 26.954 |  | X | O |  | 2006-01-17 | 2006-01-17
773 | Sahinoglu, Zafer | Mitsubishi Electric | 06 | 6.1.1 | 8 | 23 | E | The frequency band limits should match numbers in Table1b. For instance, for the 3000 MHz UWB, the frequency band is 3200-4693Mhz in Table1. However, it must start from 3211 Mhz. | Change 3200 in second column of Table-1 to 3211. |  | X | O |  | 2006-01-17 | 2006-01-17
856 | Welborn, Matthew | Freescale Semi | 06 | 6.1 | 8 | 8 | E | Bullet goes in section 6 not 6.1 | Bullet goes in section 6 not 6.1 |  | X | O |  | 2006-01-17 | 2006-01-17
594 | Martin, Frederick | Motorola | 06 | Table 1 | 8 |  | TR | Missing information | Complete table | Accept: fill in with actual values; correct xrefs as necessary | X | O | MAC, GP | 2006-01-17 | 2006-01-17
668 | Naeve, Marco | Eaton Corporation | 01 |  | 8 | 22 | E | Table 1 shows the frequency bands and the data rates of the optional PHYs, however the table is incomplete. | Add missing data to the table. | Accept: fill in with actual values; correct xrefs as necessary | X | O | MAC, GP | 2006-01-17 | 2006-01-17
81 | Callaway, Ed | Motorola | 06 | 6.1.1 | 8 |  | E | "Insert a new sentence at the end of the paragraph Network formation… Option frameworks for UWB PHYs are found in 7.5.7b". This has nothing to do with the "Network formation" paragraph. | Delete the sentence (it's unneeded), or make it its own paragraph. | Accept in principle: Coordinate with option management in "Framework". Suggest that the topic should reside in clause 7 and clause 5. | X | O |  | 2006-01-17 | 2006-01-17
82 | Callaway, Ed | Motorola | 06 | 6.1.1 | 8 |  | E | "the references for regulatory for UWB and CSS for each region" should have been added before the draft went to ballot. | Add the required references. | Accept | X | O |  | 2006-01-17 | 2006-01-17
225 | Cypher, David | NIST | 6 | Table 1 | 8 |  | E | row for 3000 UWB; does the range start at 3200 or 3100? Lack of consistency within the entire document on this point. |  | Accept: fill in with actual values; correct xrefs as necessary | X | O |  | 2006-01-17 | 2006-01-17
226 | Cypher, David | NIST | 6 | Table 1 | 8 |  | E | row for 3000 UWB; does the range start at 3200 or 3100? Lack of consistency within the entire document on this point. | For example page 9, 6.1.2.1b uses 3211 while page 11, table 3 uses 3100 AND Page 24, 6.8a uses 3100-10000. |  | X | O |  | 2006-01-17 | 2006-01-17
283 | Roberts, Richard | Intel | 06 | 6.1.2 | 8 |  | E | Modify last paragraph as shown below. | For UWB and CSS PHYs the presence of both frequency band channels and sub-channels within frequency bands introduces an additional construction to the 32 bit channel bitmap for those PHYs. The lower 23 bits of the channel bit map will be such that the lower 23 bits are divided into two fields. |  | X | O |  | 2006-01-17 | 2006-01-17
371 | Gilb, James | SiBEAM | 06 | 6.1 | 8 | 6 | E | The editing instruction is not clear | Always include a paragraph number, or a piece of text from the original standard so that the editing instruction can be correctly followed. Add the paragraph number of the bulleted list to this editing instruction. Also, it is a dashed list, not a bulleted list. It could also be refered to as an itemized list. |  | X | O |  | 2006-01-17 | 2006-01-17
372 | Gilb, James | SiBEAM | 06 | 6.1 | 8 | 12 | E | Wrong name for the standard. | Change to "IEEE Std 802.15.4-2003" (hyphen instead of period). |  | X | O |  | 2006-01-17 | 2006-01-17
373 | Gilb, James | SiBEAM | 06 | 6.1 | 8 | 13 | E | The UWB PHY also includes the definition of a sub 1 GHz PHY | Add "and" as in "the 2.4 GHz band and ultra wide band (UWB) operating in the 3 GHz to 10 GHz band and below 1 GHz." |  | X | O |  | 2006-01-17 | 2006-01-17
374 | Gilb, James | SiBEAM | 06 | 6.1 | 8 | 13 | E | There is a space between the numer and the unit, e.g., it is 2.4 GHz and not 2.4GHz. | Make sure there is one space between the number and its associated unit here (3 occurances) and throughout the draft. |  | X | O |  | 2006-01-17 | 2006-01-17
375 | Gilb, James | SiBEAM | 06 | 6.1.1 | 8 | 17 | E | Reproduce the row from Table 1 and show the addtion of DS so that the editing instructions will be clear. | Change as indicated. |  | X | O |  | 2006-01-17 | 2006-01-17
376 | Gilb, James | SiBEAM | 06 | 6.1 | 8 | 12 | E | The first sentence is awkward | Change to "In addtion to the data rates supported in IEEE Std 802.15.4-2003, two high data rate PHYs have been added; chirp spread spectrum (CSS) in the 2450 MHz band and ultra wide band (UWB) operating both in the sub 1 GHz band and in the 3 GHz to 10 GHz band." |  | X | O |  | 2006-01-17 | 2006-01-17
377 | Gilb, James | SiBEAM | 06 | 6.1.1 | 8 | 25 | E | Editorial mistakes and a poorly written sentence. | Delete the extra space between "of the" and "paragraph", and rewrite the sentence "Option frameworks ... in 7.5.7b" to be "Methods for managing the options specific to the UWB PHYs are found in 7.5.7b." |  | X | O |  | 2006-01-17 | 2006-01-17
378 | Gilb, James | SiBEAM | 06 | 6.1.1 | 8 | 25 | E | IEEE Std 802.15.4-2003 does not have a paragraph in subclause 6.1.1 that begins "Network formation ..." | This draft can only amend the existing 802.15.4-2003 standard, the group cannot make changes agains the unapproved 802.15.4b draft (which is where the "Network formation ..." paragraph occurs). Not only is that not allowed in the PAR, it would drive you crazy as 802.15.4b is still changing and you would be trying to hit a moving target. This cross reference isn't needed anyway, so delete "Insert a new ... found in 7.5.7b" | accept in principle: see general response on 2003 vs. 4b. | X | O |  | 2006-01-17 | 2006-01-17
83 | Callaway, Ed | Motorola | 06 | 6.1.2 | 9 |  | E | "The lower 23 bits of the channel bit map will be such that the lower 23 bits are divided into two fields" is imprecise, to put it mildly. What does this mean? Does this mean, "the lower 23 bits of the channel bit map shall be divided into two fields"? If so, how are the fields defined? | Either add enough detail to precisely define the lower 23 bits, or include a reference to the clause that defines them. Or delete the reference completely, as it serves only to confuse as it is. |  | X | O |  | 2006-01-17 | 2006-01-17
84 | Callaway, Ed | Motorola | 06 | 6.1.2.1 | 9 |  | E | "An exception to this is the UWB PHY where specific mandatory and optional behaviors are defined." Where are they defined? | Either (a) Define them here; (b) Cite the clause where they are defined; or (c) Delete the sentence, as it adds nothing as it stands. |  | X | O |  | 2006-01-17 | 2006-01-17
284 | Roberts, Richard | Intel | 06 | 6.1.2.1a | 9 |  | E | Write out the number 3 as "three". |  |  | X | O |  | 2006-01-17 | 2006-01-17
381 | Gilb, James | SiBEAM | 06 | 6.1.2 | 9 | 1 | E | This draft cannot reference the unpublished and unfinished draft for P802.15.4b. | Probably the best option here is to adopt the same language that 802.15.4b is using for channel pages and reproduce it here. Delete "The introduction ... results in ..." and the editing instructions. | accept in principle: see general response on 2003 vs. 4b. | X | O |  | 2006-01-17 | 2006-01-17
383 | Gilb, James | SiBEAM | 06 | 6.1.2.1a | 9 | 20 | E | Single numbers without units are spelled out instead of using the corresponding number. | Change "In North America and Europe 3 frequency channels ..." to be "In North America and Europe, three frequency channels ..." and check the rest of the document for occurances of this type. |  | X | O |  | 2006-01-17 | 2006-01-17
385 | Gilb, James | SiBEAM | 06 | 6.1.2.1b | 9 | 4 | E | This is not the proper location to define the 3 dB bandwidth of the signal. This information is already described more clearly later on in this clause. | Change "in channel 2 with ... 494MHz." to be "in channel two." |  | X | O |  | 2006-01-17 | 2006-01-17
508 | Janbu, Øyvind | Chipcon | 06 | 6.1.2.1a | 9 |  | E | Table 1a : The channel numbering starts with 1, while the channel numbering in 802.15.4-2003 (and 802.15.4b) starts with 0. | Change the channel numbering in table 1a to start with 0. |  | X | O |  | 2006-01-17 | 2006-01-17
595 | Martin, Frederick | Motorola | 06 | 6.1.2 | 9 |  | E | I'm not clear on the meaning of the last paragraph in this section beginning with "For UWB and CSS PHYs the presence ... ." A diagram would be really helpful. | Add diagram |  | X | O |  | 2006-01-17 | 2006-01-17
688 | Orlik, Philip | Mitsubishi Electric Research Labs, Inc. | 06 | 6.1.2 | 9 |  | E | The sentence "The lower 23 bits of the channel bit map will be such that the lower 23 bits are divided into two fields., " is awkward. Also it is unclear how many bits are used to represent the frequency band channel and how many bits are used to represent sub-channel. | Replace with "The lower 23 bits of the channel bit map will be divided into two fields" Also add sentence to state that the division of bits among the two fields is dependent on the actual PHY in use. Add cross references to the relevant sections of the CSS text and the UWB text if necessary. |  | X | O |  | 2006-01-17 | 2006-01-17
288 | Roberts, Richard | Intel | 06 | 6.1.2.2 | 10 |  | T | Channel Page | What is a channel page? Need some explaination here. | Accept in principle: Channel page is part of TG4b draft and we should not duplicate that text. Any extension of 4b method will be added in 4a. | X | O | MAC | 2006-01-17 | 2006-01-17
514 | Janbu, Øyvind | Chipcon | 06 | 6.1.2.1b | 10 |  | T | Table 1b : The channel numbering starts with 1, while the channel numbering in 802.15.4-2003 (and 802.15.4b) starts with 0. | Change the channel numbering in table 1b to start with 0. | Agree in Principle: We'll check it. | X | O | MAC | 2006-01-17 | 2006-01-17
465 | Gnoske, Eric | Atmel | 06 | 6.1.2.1c | 10 |  | T | missing center frequency | add definition of center frequency for this band | Accept | X | O | MAC, GP | 2006-01-17 | 2006-01-17
87 | Callaway, Ed | Motorola | 06 | 6.1.2.2 | 10 |  | E | The change to the last row binary entry (00101")is incorrect. | It should be 00101-01111" (the 4b draft should have a leading 0 prior to the 1111, as well--it's a five-bit number). |  | X | O |  | 2006-01-17 | 2006-01-17
88 | Callaway, Ed | Motorola | 06 | 6.1.2.2 | 10 |  | E | "Note 1 : For CSS PHYs bits 0 – 13 are for frequency band, bits 14—17 sub-chirp sequence, and bit 18—data rate"--Where are the definitions of these fields? Also, "bit 18—data rate" should not have an emdash. | Either (a) Define the coding of the frequency band, sub-chirp sequence, and data rate here; (b) Cite the clause where they are defined; or (c) Delete the note, as it adds nothing as it stands. | accept in principle: do not define here but instead as appropriate in 6.5a with pointer. Adjust text in 6.1.2.2 | X | O |  | 2006-01-17 | 2006-01-17
286 | Roberts, Richard | Intel | 06 | 6.1.2.1b | 10 |  | E | Correct text | Change ...The UWB PHY admitsto ...The UWB PHY supports |  | X | O |  | 2006-01-17 | 2006-01-17
384 | Gilb, James | SiBEAM | 06 | 6.1.2.1b | 10 | 3 | E | Awkward wording and missing "s" | Change "The UWB PHY admits ... table 1b." to be "Fifteen frequency bands, listed in Table 1b, are defined for the UWB PHY." and change "frequency band is optional" to be "frequency bands is optional" |  | X | O |  | 2006-01-17 | 2006-01-17
386 | Gilb, James | SiBEAM | 06 | 6.1.2.1c | 10 | 15 | E | Editorial issues | Change "Sub-GHz" to be "sub-GHz", change "freqency" to be "frequency", and change "channel 1 wiht" to be "channel one with" |  | X | O |  | 2006-01-17 | 2006-01-17
512 | Janbu, Øyvind | Chipcon | 06 | 6.1.2.1b | 10 | 3 | E | Inconsistent use of "band" and "channel" for UWB PHY throughout the text. | Specify that there are three UWB bands: Sub-GHz, Low Band and High Band. Use "channel" instead of "band" for a specific center frequency within a band. | Agree and will add further definition. | X | O |  | 2006-01-17 | 2006-01-17
660 | Meyer, Klaus | Atmel | 06 | 6.1.2.1.b | 10 |  | T | table 1b: odd frequency 8961.75MHz cause difficulty for implementation (fractional part larger than Xtal frequency offset) | Please use integer center frequencies, no pime number to facilitate/simplify PLL design | Accept in Principle: Assign to UWB - this could be an informative annex | X | O |  | 2006-01-17 | 2006-01-17
768 | Rolfe, Benjamin A. | None | 06 | 6.1.2.1b | 10 |  | E | There appears to be a typo in Table 1b for the center freq for chan 5. | Correct center freq is 6591 (I think). | Accept in principle: new band plan addresses this | X | O |  | 2006-01-17 | 2006-01-17
624 | Mc Laughlin, Michael | Decawave | 06 | 6.1.3 | 11 |  | TR | Missing numbers. | Insert the missing numbers | Accept: IFS subtopic | X | O | MAC, MS | 2006-01-17 | 2006-01-17
769 | Rolfe, Benjamin A. | None | 06 | 6.2.1 | 11 |  | E | Table 6 needs to identify the new parameters as optional. Table 8 needes to identify the new parameters as optional. | Add "optional" where needed. | Accept in principle: primitive topic | X | O |  | 2006-01-17 | 2006-01-17
592 | MARTIGNE, Patricia | France Telecom R&D | 06 | 6.1.3 Table 3 | 11 |  | T | missing values for aMinSIFSPeriod and aMinLIFsPeriod in 2nd row | to specify the missing values | Accept: IFS subtopic | X | O | MAC | 2006-01-17 | 2006-01-17
597 | Martin, Frederick | Motorola | 06 | 6.2.1.1.1. | 11 |  | TR | How is backward compatibility treated when parameters are added to a primitive? | Add text explaining how variables UWBPreambleType and UWBDataRate are treated in non-UWB systems. | primitive topic | X | O | MAC | 2006-01-17 | 2006-01-17
674 | Orlik, Philip | Mitsubishi Electric | 06 | 6.2.1.1.1 | 11 |  | T | I'm not sure what of the meaning of "UWBPreamble type" in the parameter list of the PD-data.request primitive. If it is just an enumeration of which ternary sequence is to be tranmitted then we also need to specify the Average PRF as well. Optionally, The mean PRF is PIB value and this implies that we are using it as a PAN wide setting and all devices in the PAN use the same PRF. If this is true then we need to add text to describes how the PIB value is used when the primitive is issued. | Two options: 1.) Add "UWBPreambleMEANPRF" To the parameters of the primitive. I like this since it allows the higher layers the option of testing different PRFs if previous transmissions fail. For example if a high mean PRF TX fails it may be due to channel/environmental conditions (in heavy multipath or interference from other PANs) switching to a PHY mode that has a lower mean PRF could help transmission.2.) Leave the mean PRF in the PIB table but discuss how it is set and state it's default value. I see that there is a TBD in clauses 7.5.7b.2 this discussion could occur here. | move to ranging - preamble | X | O | MAC | 2006-01-17 | 2006-01-17
4 | Beecher, Phil | Integration UK Ltd | 06 | Table 6 | 11 | 24 | T | Parameters UWBPreambleType and UWBDataRate should be optional | see comment | Accept in principle: primitive topic | X | O | MAC, GP | 2006-01-17 | 2006-01-17
476 | Gorday, Paul | Motorola | 06 | 6.1.3 | 11 |  | TR | TBDs are listed in Table 3. | Specify LIFS and SIFS values in Table 3. | Accept: IFS subtopic - suggest that we time all three parameters in time value and make sure it matches the equivalent symbol timing of 15.4 | X | O | MAC, GP | 2006-01-17 | 2006-01-17
863 | Welborn, Matthew | Freescale Semi | 06 | 6.1.3 | 11 | 4 | TR | SIFS and MIFS not specified | specify SIFS and MIFS (in time units, not symbols) | Accept: IFS subtopic | X | O | MAC, GP | 2006-01-17 | 2006-01-17
89 | Callaway, Ed | Motorola | 06 | Table 3 | 11 |  | TR | "tbd" has no place in a balloted draft. | Finish the draft before balloting it. How can a voter vote to approve a tbd? Why submit a draft that cannot be approved, to a vote? | Accept | X | O | MAC, MS | 2006-01-17 | 2006-01-17
91 | Callaway, Ed | Motorola | 06 | Table 6 | 11 |  | T | What is the valid range for these parameters? | Include correct table reference. Don't forget to include a value for a non-UWB transmission. | Accept in principle: primitive topic | X | O | MAC, MS | 2006-01-17 | 2006-01-17
289 | Roberts, Richard | Intel | 06 | Table 3 | 11 |  | TR | Incomplete table | Complete TBD's in table 3. | Accept: IFS subtopic | X | O | MAC, MS | 2006-01-17 | 2006-01-17
290 | Roberts, Richard | Intel | 06 | 6.2.1.1.1 | 11 |  | T | Provide reference to defining clauses. | Where are the parameters UWBPreambleType and UWBDataRate defined? | Accept in Princple | X | O | MAC, MS | 2006-01-17 | 2006-01-17
388 | Gilb, James | SiBEAM | 06 | 6.1.3 | 11 | 4 | TR | The parameters for the UWB PHY are undefined. | Clearly these must be defined before the draft is ready for sponsor ballot. If the TG is unable to determine the numbers, it should delete the UWB PHY. | Accept: IFS subtopic | X | O | MAC, MS | 2006-01-17 | 2006-01-17
394 | Gilb, James | SiBEAM | 06 | 6.2.1.1.1 | 11 | 24 | TR | The vaild range isn't specified because the xref is undefined. | Clarify what table has the valid range for these parameters. | Accept in principle: primitive topic | X | O | MAC, MS | 2006-01-17 | 2006-01-17
589 | LI, HUAN BANG | NICT | 06 | Table 3 | 11 |  | T | Two 'tbd's in this table should be resolved. |  | Accept: IFS subtopic | X | O | MAC, MS | 2006-01-17 | 2006-01-17
596 | Martin, Frederick | Motorola | 06 | table 3 | 11 |  | TR | tbds in table | complete table | Accept: IFS subtopic | X | O | MAC, MS | 2006-01-17 | 2006-01-17
598 | Martin, Frederick | Motorola | 06 | Table 6 | 11 |  | TR | xref in table | complete table | Accept in principle: primitive topic | X | O | MAC, MS | 2006-01-17 | 2006-01-17
881 | Yekeh Yazdandoost, Kamya | NiCT | 6 | Table 3 | 11 |  | T | two “tbd” should be filled out. |  | Accept: IFS subtopic | X | O | MAC, MS | 2006-01-17 | 2006-01-17
389 | Gilb, James | SiBEAM | 06 | 6.1.3 | 11 | 4 | TR | The table only has the parameters for two of the three PHYs defined in this standard (and one is missing its numbers). The parameters for the sub-GHz PHY are missing. | Either add the parameters for the sub-GHz PHY or delete the sub-GHz PHY | Accept: IFS subtopic | X | O | UWB | 2006-01-17 | 2006-01-17
90 | Callaway, Ed | Motorola | 06 | Table 6 | 11 |  | E | "UWBPreambleType" is broken in row 1, column 1. | Widen column 1. |  | X | O |  | 2006-01-17 | 2006-01-17
227 | Cypher, David | NIST | 06 | Table 3 | 11 |  | E | The values for aMinSIFSPeriod and aMinLIFSPeriod are not specified. They are marked tbd. |  |  | X | O |  | 2006-01-17 | 2006-01-17
228 | Cypher, David | NIST | 06 | Table 6 | 11 |  | E | Where is the table that enumerates the valid range of values for these two newly added parameters? |  |  | X | O |  | 2006-01-17 | 2006-01-17
392 | Gilb, James | SiBEAM | 06 | 6.2 | 11 | 5 | E | According the IEEE 2005 Style guide, all title are lower case with the exception of the first word, acronyms and proper names. This mistake occurs throughout the draft in too many places to list. | Lower case all titles as specified in the style guide. |  | X | O |  | 2006-01-17 | 2006-01-17
393 | Gilb, James | SiBEAM | 06 | 6.2.1.1.1 | 11 | 16 | E | The inserted parameters have to be underlined to indicate that they were added. | Underline the primitive parameters that were added. |  | X | O |  | 2006-01-17 | 2006-01-17
395 | Gilb, James | SiBEAM | 06 | 6.2.1.1.1 | 11 | 21 | E | The editing comments are not precise | Change "Insert additional rows into Table 6" with "Add the rows shown to Table 6. The existing rows in Table 6 are not shown and so are not modified." |  | X | O |  | 2006-01-17 | 2006-01-17
396 | Gilb, James | SiBEAM | 06 | 6.2.1.2.1 | 11 | 32 | E | The inserted parameter needs to be underlined to indicate that it has been added. | Underline "Timestamp" to indicate that it is a new parameter for the primitive. Also add editing text, "Add the primitive parameter as shown" |  | X | O |  | 2006-01-17 | 2006-01-17
515 | Janbu, Øyvind | Chipcon | 06 | 6.2.1.1 | 11 |  | E | Table 6 : Reference to undefined tables | Add tables where preamble types and data rates are listed, and correct reference. |  | X | O |  | 2006-01-17 | 2006-01-17
684 | Orlik, Philip | Mitsubishi Electric Research Labs, Inc. | 06 | 6.1.3 Table 3 | 11 |  | E | No row was added to give the LIFS and SIFS of the sub GHz PHY | Add row for the 150 - 650 MHz UWB PHY |  | X | O |  | 2006-01-17 | 2006-01-17
5 | Beecher, Phil | Integration UK Ltd | 06 | table 8 | 12 | 22 | T | Parameters UWBPreambleType and UWBDataRate should be optional | see comment | Accept in principle: primitive topic | X | O | MAC | 2006-01-17 | 2006-01-17
97 | Callaway, Ed | Motorola | 06 | Table 8 | 12 |  | T | The ppduLinkQuality description is confusing: (a) The valid range is huge--32 bits--yet only the 8 or 24 LSBs are defined. How are the rest of the bits specified? Why not just limit it to 24 bits? (b) How does the MAC know which ppduLinkQuality definition (mandatory or optional) is being used? For example, if I assume that the "unused" MSBs are set to 0, and the PHY sends the MAC a ppduLinkQuality value of 0x00000008, is the received packet of high or low quality? Is it intended that phyRangingSupported be used to indicate this? If so, cite it and its values for each ppduLinkQuality definition. | Properly define and describe the ppduLinkQuality parameter. | reassign to Ranging and then take ranging result into table 8 | X | O | Ranging, MS | 2006-01-17 | 2006-01-17
92 | Callaway, Ed | Motorola | 06 | Table 7 | 12 |  | E | Clause 6.8.3.3 is the O-QPSK PHY symbol rate specification. I don't think it's relevant to the timestamp. | Identify the proper citation for the high-resolution timestamp specification. Don't forget to include a value for each of the unsuccessful status conditions. | accept: correct the reference | X | O |  | 2006-01-17 | 2006-01-17
93 | Callaway, Ed | Motorola | 06 | Table 8 | 12 |  | E | "UWBPreambleType" is broken in row 1, column 1. | Widen column 1. |  | X | O |  | 2006-01-17 | 2006-01-17
95 | Callaway, Ed | Motorola | 06 | Table 8 | 12 |  | E | Clause 6.8.3.3 is the O-QPSK PHY symbol rate specification. I don't think it's relevant to the timestamp. | Identify the proper citation for the high-resolution timestamp specification. Don't forget to include a value for each of the unsuccessful status conditions. |  | X | O |  | 2006-01-17 | 2006-01-17
96 | Callaway, Ed | Motorola | 06 | Table 8 | 12 |  | E | Clause 6.8.3.4 is the O-QPSK PHY receiver sensitivity specification. I don't think it's relevant to a ranging figure of merit. | Identify the proper citation for the high-resolution timestamp specification. Don't forget to include a value for each of the unsuccessful status conditions. |  | X | O |  | 2006-01-17 | 2006-01-17
98 | Callaway, Ed | Motorola | 06 | Table 8 | 12 |  | E | The UWBDataRate description is puzzling. The PD-DATA.indication primitive is used when a packet is received, not transmitted. Is it meant to indicate the data rate of the received packet? | Correct description. |  | X | O |  | 2006-01-17 | 2006-01-17
99 | Callaway, Ed | Motorola | 06 | 6.3 | 12 |  | E | "A PHY header (PHR), which contains frame length information and rate and preamble information for UWB PHYs" is misleading. Does the header contain frame length information only for UWB PHYs? | "A PHY header (PHR), which contains frame length information and, for UWB PHYs, rate and preamble information." |  | X | O |  | 2006-01-17 | 2006-01-17
100 | Callaway, Ed | Motorola | 06 | 6.3.1 | 12 |  | E | The "figures" should be in order. | "...figures 16 and 16a, and table 18a." |  | X | O |  | 2006-01-17 | 2006-01-17
108 | Callaway, Ed | Motorola | 06 | Figure 16 | 12 |  | E | The caption of Figure 16 needs to be changed to reflect the fact that it no longer reflects the PPDU format of all PHYs. | Make appropriate edit, e.g., "Format of the PPDU (except for UWB and CSS)" |  | X | O |  | 2006-01-17 | 2006-01-17
229 | Cypher, David | NIST | 06 | Table 7 | 12 |  | E | Where is the {xref}? Where is 6.8.3.3? |  |  | X | O |  | 2006-01-17 | 2006-01-17
230 | Cypher, David | NIST | 06 | Table 8 | 12 |  | E | Where is clause 6.8.3.4? Where is 6.8.3.3 {xref} |  |  | X | O |  | 2006-01-17 | 2006-01-17
231 | Cypher, David | NIST | 06 | 6.3.1 | 12 |  | E | Reorder the list of figures to be 16, 16a and 18a |  |  | X | O |  | 2006-01-17 | 2006-01-17
397 | Gilb, James | SiBEAM | 06 | 6.2.1.2.1 | 12 | 5 | E | Missing editing instruction a missing cross reference and a broken cross reference. | Delete {xref} and replaces 6.8.3.3 with a valid cross reference (it doesn't occur in this document or 802.15.4-2003. Also, add the editing instruction "Add the row shown to Table 7." |  | X | O |  | 2006-01-17 | 2006-01-17
398 | Gilb, James | SiBEAM | 06 | 6.3.1 | 12 | 35 | E | The figure is split across the page, making it unreadable. | Fix the figure so it is on one page. |  | X | O |  | 2006-01-17 | 2006-01-17
516 | Janbu, Øyvind | Chipcon | 06 | 6.2.1.2 | 12 | 5 | E | Table 7 : Reference to undefined section 6.8.3.3 | Add section where timestamp is defined, and correct reference. |  | X | O |  | 2006-01-17 | 2006-01-17
517 | Janbu, Øyvind | Chipcon | 06 | 6.2.1.3 | 12 |  | E | Table 8, ppduLinkQuality : Reference to undefined section 6.8.3.4 | Add section where figure of merit information of a ranging operation is defined, and correct reference. |  | X | O |  | 2006-01-17 | 2006-01-17
518 | Janbu, Øyvind | Chipcon | 06 | 6.2.1.3 | 12 |  | E | Table 8, UWBPreambleType and UWBDataRate : Reference to undefined tables {xref} | Add tables where preamble types and data rates are listed, and correct reference. |  | X | O |  | 2006-01-17 | 2006-01-17
519 | Janbu, Øyvind | Chipcon | 06 | 6.2.1.3 | 12 |  | E | Table 8, UWBDataRate : "to be transmitted" -> "received" ? | Change as suggested. |  | X | O |  | 2006-01-17 | 2006-01-17
520 | Janbu, Øyvind | Chipcon | 06 | 6.2.1.3 | 12 |  | E | Table 8, Timestamp : Reference to undefined section 6.8.3.3 | Add section where timestamp is defined, and correct reference. |  | X | O |  | 2006-01-17 | 2006-01-17
521 | Janbu, Øyvind | Chipcon | 06 | 6.3 | 12 | 26 | E | From the text it is not clear what is contained in the PHR of a non-UWB PHY. | Change the text to A PHY header (PHR), which contains frame length information. For the UWB PHYs it additionallycontains rate and preamble information. ...or similar. |  | X | O |  | 2006-01-17 | 2006-01-17
599 | Martin, Frederick | Motorola | 06 | Table 8 | 12 |  | E | xref in table | complete table |  | X | O |  | 2006-01-17 | 2006-01-17
625 | Mc Laughlin, Michael | Decawave | 06 | 6.3.1.1 | 13 |  | E | Reference to 6.3.8a but which part of 6.3.8a? | Insert correct reference |  | X | O |  | 2006-01-17 | 2006-01-17
626 | Mc Laughlin, Michael | Decawave | 06 | 6.3.1.2 | 13 |  | E | Sloppy English. Should be? Either it is or it is not. |  |  | X | O |  | 2006-01-17 | 2006-01-17
775 | Sahinoglu, Zafer | Mitsubishi Electric | 06 | 6.3.1 | 13 | 2 | T | Figure 16a allocates 2 octets for both rate and length. However, according to Figure 17a, they together occupy 1 Octet. | In Figure 16a, change 2 octets to 1 octet for rate and length; or specify what one of the octets is used for since data rate and length only use 1 octet. | withdrawn | X | O | MAC, GP | 2006-01-17 | 2006-01-17
101 | Callaway, Ed | Motorola | 06 | Figure 16a | 13 |  | E | Left border of "variable" box offset from left border of "PSDU" and "PHY payload" boxes. | Move border. |  | X | O |  | 2006-01-17 | 2006-01-17
102 | Callaway, Ed | Motorola | 06 | Table 18a | 13 |  | E | Note following the table needs a period at its end. | Add period. |  | X | O |  | 2006-01-17 | 2006-01-17
103 | Callaway, Ed | Motorola | 06 | 6.3.1.1 | 13 |  | E | Additional editing is needed on 6.3.1.1 beyond adding "The preamble field for the CSS PHY is defined in 6.5a. The preamble field for the UWB PHY is defined in 6.8a." at the end of the first paragraph. The first paragraph states that, "The length of the preamble for the different PHY’s is shown in Table 19", which is not true since Table 19 does not include the new PHYs. The second paragraph also requires editing; for example, it states "For all PHY's except the PSSS PHY, the bits in the preamble field shall be binary zeros", which is (I'm guessing) not true with CSS and UWB. | Edit paragraphs and/or modify Table 19 appropriately. In particular, I would suggest putting in the proposed text after the second paragraph, not the first, since it already had a pointer to the (unique) PSSS preamble format. |  | X | O |  | 2006-01-17 | 2006-01-17
104 | Callaway, Ed | Motorola | 06 | 6.3.1.2 | 13 |  | E | Adding "The CSS SFD should be a sequence which is reliably detectable (high detection probability, low false alarm probability, low miss probability) after the preamble sequence. The bit sequences defined in table 20a are such sequences" after the first paragraph implies that such properties are not important for the earlier PHY SFDs--which, of course, is not true. | Either delete this statement, or move it (minus the CSS reference) to the opening of the first paragraph, so that it applies to all PHYs. |  | X | O |  | 2006-01-17 | 2006-01-17
105 | Callaway, Ed | Motorola | 06 | 6.3.1.2 | 13 |  | E | Table 20 no longer includes the preamble information for all PHYs. This needs to be noted in paragraph one, and probably Table 20 as well. | Edit paragraph one and Table 20 appropriately. |  | X | O |  | 2006-01-17 | 2006-01-17
106 | Callaway, Ed | Motorola | 06 | 6.3.1.2 | 13 |  | E | The second paragraph needs to be edited to reflect the added PHYs. | Edit text appropriately. In addition, I suggest that "The SFD field for the UWB PHY is defined in 6.8a.2" (note specific subclause reference) be added after the PSSS reference at the end of the subclause. |  | X | O |  | 2006-01-17 | 2006-01-17
107 | Callaway, Ed | Motorola | 06 | Figure 16a | 13 |  | E | The "Length" field is undefined. Length of what? | Use the complete name--"Frame Length". The names are all the reader has to go on to connect them with the subclause headings below, so it matters. |  | X | O |  | 2006-01-17 | 2006-01-17
109 | Callaway, Ed | Motorola | 06 | 6.3.1.2a | 13 |  | E | "UWB rate field" is not a good name for the subclause, since the reader could look for a field named "UWB rate", rather than the intended "rate". | Change title to "Rate field (UWB PHY only)". |  | X | O |  | 2006-01-17 | 2006-01-17
232 | Cypher, David | NIST | 06 | Figure 16a | 13 |  | E | the separator bar between 2 and variable is not perfectly aligned to separate Length and PSDU |  |  | X | O |  | 2006-01-17 | 2006-01-17
233 | Cypher, David | NIST | 06 | 6.3.1.1 | 13 |  | E | What and where is Table 5? |  |  | X | O |  | 2006-01-17 | 2006-01-17
291 | Roberts, Richard | Intel | 06 | Figure 16A | 13 |  | E | Incomplete Figure | Complete Figure 16a. |  | X | O |  | 2006-01-17 | 2006-01-17
292 | Roberts, Richard | Intel | 06 | 6.3.1.2a | 13 |  | E | Reference to inappropriate figure. | Reference to figure 20a seems inappropriate since figure 20a is related to CSS, not UWB. |  | X | O |  | 2006-01-17 | 2006-01-17
464 | Gnoske, Eric | Atmel | 06 | 6.3.1.2 | 13 |  | E | Table 20a: bit (0:15) | change to chip (0:15) |  | X | O |  | 2006-01-17 | 2006-01-17
479 | Gorday, Paul | Motorola | 06 | 6.3.1 | 13 |  | E | in Table 18a, are "chirps" equivalent to "symbols" for the CSS PHY? If so, then use "symbols" as units of field duration. | see comment |  | X | O |  | 2006-01-17 | 2006-01-17
522 | Janbu, Øyvind | Chipcon | 06 | 6.3.1.2 | 13 | 20 | E | This subclause seems to specify mandatory behaviour, and the language as such seems very vague. The language in this subclause is in my opinion not written in a way that specifies mandatory behaviour. | Rewrite the subclause, and use language like "The CSS SFD shall be as defined in Table 20a.", in stead of "The CSS SFD should be a sequence which is reliably detectable (high detection probability, low false alarm probability, low miss probability) after the preamble sequence." |  | X | O |  | 2006-01-17 | 2006-01-17
498 | Hach, Rainer | Nanotron | 06 | 6.3.1.2a | 14 | 15 | T | A combined preamble length / data rate information field would be more efficient with respect to robustness. In the current solution it is possible to code all preamble length / data rate combinations, but not all combinations make sense and probably many of them are useless. Preamble length information could be limited to "normal/ranging" to reduce the overhead in this field. Additional information about preamble length is given through the data rate (association of certain preamble lengths to a certain data rate) and higher layer appointments (ranging preamble length appointment for ranging). Perhaps certain data rates use only a unique preamble length (e.g., data rates which are not utilized for ranging). Then frames don't require to transmit information about the preamble length at all. The code space required for a combined preamble length / data rate information field would be smaller and allow encoding with redundancy (e.g., a block code). A combined preamble length / data rate field with the proper encoding would get implicit protection by the FCS. | Combine the coding of peamble length and data rate | subtopic to bring back Lars' document on this topic. Get the table that Jay suggested on the logical combinations. | X | O | MAC, GP | 2006-01-17 | 2006-01-17
655 | Menzer, Lars | Nanotron Technologies | 06 | 6.3.1.2a | 14 |  | T | A combined preamble length / data rate information field would be more efficient with respect to robustness. In the current solution it is possible to code all preamble length / data rate combinations, but not all combinations make sense and probably many of them are useless. Preamble length information could be limited to normal/ranging to reduce the overhead in this field. Additional information about preamble length is given through the data rate (association of certain preamble lengths to a certain data rate) and higher layer appointments (ranging preamble length appointment for ranging). Perhaps certain data rates use only a unique preamble length (e.g., data rates which are not utilized for ranging). Then frames don't require to transmit information about the preamble length at all. The code space required for a combined preamble length / data rate information field would be smaller and allow encoding with redundancy (e.g., a block code). A combined preamble length / data rate field with the proper encoding would get implicit protection by the FCS. |  |  | X | O | MAC, GP | 2006-01-17 | 2006-01-17
110 | Callaway, Ed | Motorola | 06 | 6.3.1.2a | 14 |  | E | "The data rate field shall be encoded as shown in figure 20a.. All remaining possible enumerations not in tables 20a and 20b are reserved for future standards use." has an extra period after the first sentence, and "tables" should be capitalized. Also, the phrase "for future standards use" is unnecessarily limiting. Finally, the data rate field is actually a subfield. | Delete extra period, and the phrase "for future standards use" (i.e., ending it as "...tables 20a and 20b are reserved."). Capitalize "Tables". Change "field" to "subfield". |  | X | O |  | 2006-01-17 | 2006-01-17
111 | Callaway, Ed | Motorola | 06 | Figure 17a | 14 |  | E | Caption of Figure 17a should match that of the field it represents. Also, the name of the "Data rate encoding field" doesn't match that of what I guess is the appropriate figure describing it--not figure 16b, but Table 20a. (Both "Figures" should be "Tables".) Finally, each of these "fields" is actually a "subfield". | Change caption to, "Rate field (UWB PHY only)". Change "Data rate encoding field (see figure 16b){xref}" to "Data rate subfield (see Table 20a)". Change "Preamble duration field (see figure 20b)" to "Preamble duration subfield (see Table 20b)". |  | X | O |  | 2006-01-17 | 2006-01-17
112 | Callaway, Ed | Motorola | 06 | Table 20a | 14 |  | E | The data rate field is actually a subfield. | Change "field" to "subfield" in the caption. |  | X | O |  | 2006-01-17 | 2006-01-17
113 | Callaway, Ed | Motorola | 06 | Table 20b | 14 |  | E | The preamble duration field is actually a subfield. | Change "field" to "subfield" in the caption. |  | X | O |  | 2006-01-17 | 2006-01-17
114 | Callaway, Ed | Motorola | 06 | 6.3.1.3 | 14 |  | E | "(except for CSS PHY where it is 8 bits in length)" is missing a comma. | "(except for CSS PHY, where it is 8 bits in length)". (The difference is that the statement with the comma implies that it is 8 bits in length for all cases of the CSS PHY [which is what is meant, I think], while the statement without the comma implies that there are CSS cases in which it is 8 bits in length, and others when it is not.) |  | X | O |  | 2006-01-17 | 2006-01-17
115 | Callaway, Ed | Motorola | 06 | Table 6 | 14 |  | E | The aTurnaroundTime description had a parenthetical reference deleted (I think accidentally). (I think it's also Table 22, not 6). | Re-insert "(see 6.9.1 and 6.9.2)" at the end of the description. |  | X | O |  | 2006-01-17 | 2006-01-17
234 | Cypher, David | NIST | 06 | 6.3.1.2a | 14 |  | E | first line; change format to formatted. |  |  | X | O |  | 2006-01-17 | 2006-01-17
235 | Cypher, David | NIST | 06 | Figure 17a | 14 |  | E | What is the name for this octet? Clause heading states UWB rate field. Text states only rate octet. The figure caption states Data rate PHY header octet. | One term would help tremendously. |  | X | O |  | 2006-01-17 | 2006-01-17
236 | Cypher, David | NIST | 06 | 6.3.1 | 14 |  | E | next to last sentence; Delete one of the double periods. |  |  | X | O |  | 2006-01-17 | 2006-01-17
477 | Gorday, Paul | Motorola | 06 | 6.3.1.2a | 14 |  | E | "Table 21a summarizes the preamble duration" should refer to "Table 20b". | see comment |  | X | O |  | 2006-01-17 | 2006-01-17
478 | Gorday, Paul | Motorola | 06 | 6.3.1.2a | 14 |  | E | Add text to briefly decribe purpose of preamble duration field. | see comment |  | X | O |  | 2006-01-17 | 2006-01-17
524 | Janbu, Øyvind | Chipcon | 06 | 6.3.1.2a | 14 | 7 | E | Wrong reference to figure 20b and reference to undefined figure 16b. | Correct references to table 20b and table 20a. |  | X | O |  | 2006-01-17 | 2006-01-17
525 | Janbu, Øyvind | Chipcon | 06 | 6.3.1.2a | 14 | 19 | E | "Preamble 1" to "Preamble 9" in the preamble duration not defined in 6.8a.2. | Correct reference to table 20a. |  | X | O |  | 2006-01-17 | 2006-01-17
632 | Mc Laughlin, Michael | Decawave | 06 | 6.4.2 | 15 |  | T | do we need more bits/options for phyRangingSupport ? | make it a 3 bit field | already in doc 0096 | X | O | Ranging | 2006-01-17 | 2006-01-17
887 | zhen, bin | NiCT | 06 | 6.4.2 | 15 |  | E | Table 23 PHY PIB attributea new attribute " phyUWBExtendedPreambleSupport" to indicate if extended premable for CCA is supported in PHY should be added |  |  | X | O |  | 2006-01-17 | 2006-01-17
7 | Beecher, Phil | Integration UK Ltd | 06 | table 23 | 15 | 7 | T | All UWB related PIBs should be optional | make them optional | Accept in princple part of primitive subtopic | X | O | MAC, GP | 2006-01-17 | 2006-01-17
116 | Callaway, Ed | Motorola | 06 | Table 23 | 15 |  | TR | Where to begin... (a) Words in the first three columns are broken (b) The range of phyPreambleSymbLength, a boolean, disagrees with its range, a numeric. (c) The range of phyUWBDataRatesSupported is 0x00-0x1f. (d) Several of the attributes have "(read only)" after their names, instead of a dagger. (e) Regarding the description of phyUWBDataRatesSupported: (i) Which bits in the bitmap correspond to which data rate? (ii) What values are held for the other bits in the bitmap? (iii) Are the unasigned values reserved? (iv) By the way, what does "supported" mean? Do the rates I receive and transmit have to be the same? Can I receive some rates I cannot transmit, or vice-versa? (f) Ranges and descriptions are needed for the last six attributes. (g) For each of the added attributes, what value should they have for legacy PHYs? What values should the UWB attributes have when using CSS? | (a) Increase first three column widths so that words are not broken (b) Change the range of phyPreambleSymbLength, a boolean, to TRUE or FALSE, not 1 or 0; alternatively, change its type to numeric, with the range 0x00-0x01. (The former option is preferable if you don't foresee future extensions of this attribute to other preamble symbol lengths, and you want to minimize the memory requirements of practical implementations of the standard; the latter option is preferable if you do foresee future extentions of this attribute.) (c) The range of phyUWBDataRatesSupported should be 0x00-0x1F (i.e., with a capital F) (d) Use daggers instead. (e) Add enough detail in the description to completely define the attribute, or refer the reader to a subclause somewhere that does so. (f) Add the necessary information. (g) Identify a value for each attribute under the cited conditions. | Accept in principle: fix the editorials and low level technicals; take results of Framework and apply them. B) change the naming to match current terms. | X | O | MAC, GP | 2006-01-17 | 2006-01-17
402 | Gilb, James | SiBEAM | 06 | 6.4.2 | 15 | 7 | TR | The phyPreambleSymbLength parameter is not used for some of the 802.15.4 PHYs. | Define 0 as non-UWB PHY, 1 as 31, 2 as 127 | Agree in princple: add to description column that this attribute is optional for all but UWB PHYs. Ask 4b editor for assitance | X | O | MAC, GP | 2006-01-17 | 2006-01-17
489 | Gorday, Paul | Motorola | 06 | 6.4.2 | 15 |  | TR | last 6 attributes in Table 23 do not have range or description. | see comment. | Accept: Add the content to the PHY PIB attributes for the UWB "supported" attibutes | X | O | MAC, GP | 2006-01-17 | 2006-01-17
527 | Janbu, Øyvind | Chipcon | 06 | 6.4.1 | 15 |  | TR | The 15.4 MAC timing relies on a "symbol period" resolution which is used throughout the MAC either directly (for example in the 8 symbol period CCA duration in subclause 6.9.9) or indirectly (for example in the aUnitBackoffPeriod constant, defined as 20 symbol periods in 15.4). The CSS PHY also needs to use the "symbol period" as a baseline for MAC timing. This isn't currently defined, as far as I can see. | Define the "symbol period" also for CSS, and don't make an exception in Table 6 when defining aTurnaroundTime equal to 12 symbol periods. | IFS subtopic | X | O | MAC, GP | 2006-01-17 | 2006-01-17
689 | Ouvry, Laurent | CEA-Leti | 06 | 6.4.1 | 15 | 1 | T | in table 6, PHY constant aTurnAroundTime is defined to be 12 symbols periods. The issue is that for the UWB PHY, the symbol duration has several definitions (preamble, payload) and values (depending on PRF and bitrate). Do we mean to have a turn around time depending on bitrate ? | I propose the turn around time is fixed to 12 symbols and "symbol" is defined as being the symbol length at the mandatory bitrate e.g. 1.004us for bands 1 to 4. | IFS subtopic | X | O | MAC, GP | 2006-01-17 | 2006-01-17
878 | Welborn, Matthew | Freescale Semi | 06 | 6.4.1 | 15 | 1 | TR | turn around time should be fixed for a PHY (symbol units is ambiguos) | spec in time units | IFS subtopic | X | O | MAC, GP | 2006-01-17 | 2006-01-17
401 | Gilb, James | SiBEAM | 06 | 6.4.2 | 15 | 7 | TR | The table is missing the range and description to some of the new parameters. | Add the missing parameters. | Accept: Add the content to the PHY PIB attributes for the UWB "supported" attibutes | X | O | MAC, MS | 2006-01-17 | 2006-01-17
480 | Gorday, Paul | Motorola | 06 | 6.4.2 | 15 |  | TR | Specify the "to be listed" note (*) below table 23. | see comment. | Assign this to ranging | X | O | MAC, MS | 2006-01-17 | 2006-01-17
529 | Janbu, Øyvind | Chipcon | 06 | 6.4.2 | 15 |  | T | Table 23 : The description of phyPreambleSymbLength is ambiguous. What is "preamble symbol length" ? Number of symbols in the preamble? Also, there are no other references to this attribute in the draft, which I think there should be. Which PHYs is this applicable to? | Clarify (rewrite) the description of phyPreambleSymbLength and include references to this attribute from the other parts of the text where appliccable. | Assign this to ranging/preamble | X | O | Ranging | 2006-01-17 | 2006-01-17
6 | Beecher, Phil | Integration UK Ltd | 06 | Table 23 | 15 | 7 | E | phyPreambleSymbLength is too restrictive as a boolean - does not allow for different preamble lengths | Change to integer |  | X | O |  | 2006-01-17 | 2006-01-17
237 | Cypher, David | NIST | 06 | Table 23 | 15 |  | E | Is the Attribute name phyPreambleSymbLength or phyPreambleSymbolLength? |  |  | X | O |  | 2006-01-17 | 2006-01-17
238 | Cypher, David | NIST | 06 | Table 23 | 15 |  | E | Range and description missing. |  |  | X | O |  | 2006-01-17 | 2006-01-17
400 | Gilb, James | SiBEAM | 06 | 6.4.2 | 15 | 7 | E | Underline the text that was added to the table. | Change as indicated. |  | X | O |  | 2006-01-17 | 2006-01-17
403 | Gilb, James | SiBEAM | 06 | 6.4.2 | 15 | 7 | E | The table has daggers marking some of the parameters but the daggers are not explained. | Either explain the daggers or delete them. |  | X | O |  | 2006-01-17 | 2006-01-17
481 | Gorday, Paul | Motorola | 06 | 6.4.2 | 15 |  | E | Didn't see a note associated with the "cross" symbol. | Add note if needed. |  | X | O |  | 2006-01-17 | 2006-01-17
528 | Janbu, Øyvind | Chipcon | 06 | 6.4.2 | 15 |  | E | Table 23 : phyPreambleSymbLength is defined as a boolean type. Booleans must have a range of "TRUE or FALSE", but the table says "1 or 0". | Change either the range or type to be consistent. |  | X | O |  | 2006-01-17 | 2006-01-17
117 | Callaway, Ed | Motorola | 06 | 6.4.2 | 16 |  | E | The note "A code and a band combination define a channel. Networks operate on a single channel at a time. Thus the PHYs PIB for current channel is set to the agreed upon value and the PHY will only use that value." seems out of place, and confusing. The PIB is a long list of attributes, some of which may change. What does it mean to set a PIB to a value? Do you mean the PHY PIB attribute values, in collection? If so, does this mean that you prohibit devices from ever changing their power output (i.e., the phyTransmitPower attribute)? I don't understand what behavior you are trying to prevent. | Add additional explanatory text, or delete. |  | X | O |  | 2006-01-17 | 2006-01-17
23 | Brown (Bourgeois), Monique | Motorola, Inc. | 07 | 7.5.7a.3 | 18 | 57 | E | I think there are hyphens missing. | "Symmetric double sided two way ranging (SDS-TWR)" should probably be written as "symmetric double-sided two-way ranging." |  | X | O |  | 2006-01-17 | 2006-01-17
482 | Gorday, Paul | Motorola | 06 | 6.5a5.1 | 23 |  | E | Frequency axis appears offset. fc not centered within mask. | Adjust x-axis labeling in graph. |  | X | O |  | 2006-01-17 | 2006-01-17
427 | Gilb, James | SiBEAM | 06 | 6.8a.2.1 | 29 | 6 | TR | I think you mean "command frame" not "MAC frame" | Change "MAC frame" to be "command frame" | Accept | X | O | MAC | 2006-01-17 | 2006-01-17
727 | Roberts, Richard | Intel | 06 | Table 39m | 38 |  | T | Table 39m representation in the MLME/PLME/MAC Commands. | Are of the parameters of table 39m represented in the MLME/PLME/MAC commands? | covered in 142r2 -- result then feeds back to necessary primitives, commands, etc | X | O | MAC | 2006-01-17 | 2006-01-17
614 | Martin, Frederick | Motorola | 06 | 6.9 | 46 |  | TR | I believe that a standardized, fixed turnaround time will be necessary for proper functionality in many applications. | Eliminate aTurnaroundTime as a variable. Maintain the original fixed specification for turnaround time. | IFS subtopic | X | O | MAC, GP | 2006-01-17 | 2006-01-17
32 | Brown (Bourgeois), Monique | Motorola, Inc. | 07 | 7.1 | 50 |  | TR | The enumeration values of SERVICE_DATA and SERVICE_RANGING must be added to the table in 7.1.17. They are not defined anywhere. |  | Agree | X | O | Ranging | 2006-01-17 | 2006-01-17
557 | Janbu, Øyvind | Chipcon | 07 | 7.1.1.1.1 | 50 | 13 | T | Should there be a parameter to the MCPS-DATA.request primitive that defined the bitrate to be used for the frame? If not, how is this done for UWB? | Possibly introduce a parameter to MCPS-DATA.request that can be used to set the bitrate. | Agree | X | O | F, MAC | 2006-01-17 | 2006-01-17
707 | Reddy, Joseph | Chipcon | 07 | 7.1.1.1.1 | 50 | 27 | T | Please add text to the "Effect on receipt" section here to reflect the actions to be taken depending on the ServiceType field | See comment | Agree | X | O | F, MAC | 2006-01-17 | 2006-01-17
460 | Gilb, James | SiBEAM | 07 | 7.1 | 50 | 5 | TR | Insert what? | The editing instructions for almost all of Clause 7 are wrong. Fix them by looking at other published 802 amendments or by asking me how to do them correctly. | Accept in Principle | X | O | MAC | 2006-01-17 | 2006-01-17
461 | Gilb, James | SiBEAM | 07 | 7.1 | 50 |  | TR | The inserted text needs to be underlined, deleted text marked with a strikethrough in this clause. | Fix the missing underlines and strikethroughs throughout this Clause. | Agree | X | O | MAC | 2006-01-17 | 2006-01-17
10 | Beecher, Phil | Integration UK Ltd | 07 | 7.1.1.1.1 | 50 | 1516 | E | Parameters are incorrect for Draft 3 802.15.4b | change after sponsor ballot comment resolution. | Agree | X | O |  | 2006-01-17 | 2006-01-17
198 | Cragie, Robert | Jennic Ltd. | 07 | 7.1.1.1.1 | 50 | 27 | E | MCPS-SAP is implicity a data service and I believe the ranging function is additional to conveying data. Therefore ServiceType seems inappropriate and it might be better to use a boolean called, say, "PerformRanging | Change ServiceType to PerformRanging or something similar | Agree in Principle: As long as we have the ability to perform ranging on a per packet basis | X | O |  | 2006-01-17 | 2006-01-17
19 | Brown (Bourgeois), Monique | Motorola, Inc. | 07 | table 42 | 51 |  | T | For the Timestamp and TimestampAck parameters, what is meant by "list of two values"? Is it an array of two? |  | Move to ranging - timestamp | X | O | MAC | 2006-01-17 | 2006-01-17
159 | Callaway, Ed | Motorola | 07 | Table 42 | 51 |  | T | For both Timestamp and TimestampAck: (a) The type is a "list of integer [sic]", yet the vlid range is listed as 0x000000-0xFFFFFF, i.e., a single integer, and it states, "This is a 24-bit value". (b) "will" is used where I think "shall" is meant. (c) What determines whether the second value is used? If I want to stop using high resolution, and just use regular resolution, what value do I put here? Or what flag do I set elsewhere? (d) How large is the second value? Is it also 24 bits? | For both Timestamp and TimestampAck: (a) make English corrections, and change range to 0x000000-0xFFFFFF, 0x000000-0xFFFFFF" (I think) (b) Use "shall" (c) Cite appropriate reference (or add text to indicate required behavior). (d) State its length. Note that if the entire thing is implementation specific, it can't be standardized. However, if you want implementers to reserve a memory allocation for this value, you need to tell them how much memory they need to allocate. | Move to ranging - timestamp | X | O | MAC | 2006-01-17 | 2006-01-17
558 | Janbu, Øyvind | Chipcon | 07 | 7.1.1.2.1 | 51 | 19 | T | The macSyncSymbolOffset attribute is still necessary, and the second value isn't used in stead of, but in addition to, macSyncSymbolOffset, I think. | Possibly rewrite the timestamp description. Describe the second value as being relative to the macSyncSymbolOffset timing offset of the first timestamp. Describe the value as being an unsigned, high resolution value. This also applies to the TimestampAck parameter. | Move to ranging - timestamp | X | O | MAC | 2006-01-17 | 2006-01-17
709 | Reddy, Joseph | Chipcon | 07 | 7.1.1.2.1 | 51 | 19 | T | The "second value" in the TimeStamp and TimeStampAck parameters are "optional" and, if present, their format is "implementation-specific"It is not clear what the value of even mentioning this parameter is since the spec does not provide any guidance on this parameter.Also, I could not find the reference to 6.2.1.1.4. | Remove the "second value" parameter | Move to ranging - timestamp | X | O | MAC | 2006-01-17 | 2006-01-17
20 | Brown (Bourgeois), Monique | Motorola, Inc. | 07 | table 42 | 51 |  | E | For the TimestampAck parameter, there are two paragraphs within the description describing under what conditions the parameter is valid. It would be much clearer if the requirements in the two paragraphs were put together. |  | Move to ranging - timestamp | X | O |  | 2006-01-17 | 2006-01-17
158 | Callaway, Ed | Motorola | 07 | Table 42 | 51 |  | E | "The first value represents the time in symbols, at which the data were transmitted (see 7.5.4.1)." 7.5.4.1 doesn't seem relevant. Later on, 6.2.1.1.4 doesn't seem relevant, either. Also, comma is unneeded. | Correct references. Delete comma. |  | X | O |  | 2006-01-17 | 2006-01-17
200 | Cragie, Robert | Jennic Ltd. | 07 | 7.1.1.1.1 | 51 | n/a | E | Are there restrictions on the medium access method for ranging data? E.g. no CSMA? | Make it clear if there are any restrictions under which ranging data can be sent |  | X | O |  | 2006-01-17 | 2006-01-17
201 | Cragie, Robert | Jennic Ltd. | 07 | 7.1.1.1.2 | 51 | 20 | E | It doesn't make sense to have the timestamps in a list, as the values represent semantically different types of data, despite both being 'integer' | Have two separate parameters, e.g. "Timestamp", "AccurateTimestamp", "TimestampAck" and "AccurateTimestampAck |  | X | O |  | 2006-01-17 | 2006-01-17
462 | Gilb, James | SiBEAM | 07 | 7.1.1.2.1 | 51 | 19 | E | The xrefs in this clause are all broken, e.g., Table 86 and "see 7.5.4.1" | Check all the xrefs and fix the broken ones. |  | X | O |  | 2006-01-17 | 2006-01-17
708 | Reddy, Joseph | Chipcon | 07 | 7.1.1.2.1 | 51 | 19 | T | The parameter macSyncSymbolOffset is not defined | See comment | Proposed reject - is in 15.4 baseline | X | O |  | 2006-01-17 | 2006-01-17
11 | Beecher, Phil | Integration UK Ltd | 07 | 7.1.1.3.1 | 52 | 7 | T | Parameters are incorrect for draft 3 802.15.4b |  | agree in principle - will update 15.4a drafts to reflect completed work of TG4b | X | O | MAC | 2006-01-17 | 2006-01-17
160 | Callaway, Ed | Motorola | 07 | 7.1.1.3 | 52 |  | T | I don't understand the references to Acks--MCPS-DATA.confirm is generated upon receipt of an Ack, not MCPS-DATA.indication, as you yourselves have indicated by the changes to MCPS-DATA.confirm. What do you want the PHY to do when it receives an Ack--send an MCPS-DATA.confirm, or an MCPS-DATA.indication? It can't send both.... | Delete proposed changes to 7.1.1.3 (especially 7.1.1.3.2) and Table 43. | agree in principle: place the appropriate content in the primitive | X | O | MAC | 2006-01-17 | 2006-01-17
12 | Beecher, Phil | Integration UK Ltd | 07 | 7.1.1.3.1 | 52 | 16 | T | mpduLinkQuality is a defined in table 43 as a combination of two things. ShWould this be better as two separate parameters, with one optional? |  | move to ranging - link quality | X | O | Ranging, MS | 2006-01-17 | 2006-01-17
22 | Brown (Bourgeois), Monique | Motorola, Inc. | 07 | table 42 | 52 |  | TR | For the mpduLinkQualityAck parameter, I tried to find 6.8.3.4 to find out what is meant by the "merit information of a ranging operation" but couldn't locate it. I don't think this information exists. |  | move to ranging - link quality | X | O | Ranging, MS | 2006-01-17 | 2006-01-17
559 | Janbu, Øyvind | Chipcon | 07 | 7.1.1.2.1 | 52 | 1 | T | Having the mpduLinkQualityAck be a combination of two values into a bitmap is a bit unclean. | Separate the bitmap into two values (LQI and figure of merit) | move to ranging - link quality | X | O | Ranging, MS | 2006-01-17 | 2006-01-17
202 | Cragie, Robert | Jennic Ltd. | 07 | 7.1.1.1.2 | 52 | 1 | E | No need to have mpduLinkQualityAck as a bitmap packing LQI and FOM. If you want to implement it like this, fine, but it shouldn't be specified like this here, as this is a functional spec., which should not have implementation specifics in. | Have LQI and FOM as separate parameters | move to ranging - link quality | X | O |  | 2006-01-17 | 2006-01-17
560 | Janbu, Øyvind | Chipcon | 07 | 7.1.1.2.1 | 52 | 1 | E | Reference to undefined section 6.8.3.4 | Add section where figure of merit information of a ranging operation is defined, and correct reference. | move to ranging - link quality | X | O |  | 2006-01-17 | 2006-01-17
561 | Janbu, Øyvind | Chipcon | 07 | 7.1.1.3.1 | 52 | 31 | E | Reference to undefined section 6.8.3.4 | Add section where figure of merit information of a ranging operation is defined, and correct reference. | move to ranging - link quality | X | O |  | 2006-01-17 | 2006-01-17
710 | Reddy, Joseph | Chipcon | 07 | 7.1.1.3.2 | 53 | 10 | T | No guidance is given on how the ServiceType paramter is set. | Add text describing how this parameter is set one of its value. | move to ranging | X | O | MAC | 2006-01-17 | 2006-01-17
13 | Beecher, Phil | Integration UK Ltd | 07 | table 43 | 53 |  | T | timestamp is optional, but comprises a list of two or three values? | Maybe these parameters should be separated? | Move to ranging - timestamp | X | O | Ranging, MS | 2006-01-17 | 2006-01-17
203 | Cragie, Robert | Jennic Ltd. | 07 | 7.1.1.3.1 | 53 | 1 | E | List of two values. List of three values | Should be just "List of two values" (but see earlier comment) | Move to ranging - timestamp | X | O |  | 2006-01-17 | 2006-01-17
305 | Cypher, David | NIST | 07 | 7.1.1.3.1 | 53 |  | E | Table 43; Timestamp description states that it is a list of three values, but only two are described. What does the third value indicate? |  | Move to ranging - timestamp | X | O |  | 2006-01-17 | 2006-01-17
649 | Mc Laughlin, Michael | Decawave | 07 | 7.3 | 54 |  | E | Table 82? why not table 67? |  |  | X | O |  | 2006-01-17 | 2006-01-17
210 | Cragie, Robert | Jennic Ltd. | 07 | 7.3 | 54 | n/a | TR | Timestamp report MAC command missing | Add text for timestamp report MAC command | Move to ranging - timestamp | X | O | Ranging | 2006-01-17 | 2006-01-17
562 | Janbu, Øyvind | Chipcon | 07 | 7.3 | 54 | 17 | T | It seems that at least "beacon request", "PAN ID conflict notification", Orphan notification" and "Coordinator realignment" should be added to the list that can only be transmitted using the mandatory pulse shape. | Either add the list of command described in the comment. Alternatively, use only the mandatory pulse shape for all command frames. | move to framework | X | O | MAC | 2006-01-17 | 2006-01-17
164 | Callaway, Ed | Motorola | 07 | Figure 65a | 54 |  | T | Sub-field lengths are in error and/or impractical. It's imperative that the commands (and frames in general) be composed of an integral number of octets--that's why they're measured in octets instead of bits. Further, the figure says that the forward and backward indices are each one octet long, while the text says they are each 4. Finally, the indices used by the index fields are unspecified, so there is an interoperability problem among implementers. | Integrate the ternary sequence length subfield into some other field, to generate an integral number of octets. Define a lookup table somewhere that specifies the indices to be used, so that the index fields are properly specified, and can be limited to one octet in length each. Include a citation of the table or formula that specifies the default value(s). | move to ranging | X | O | Ranging | 2006-01-17 | 2006-01-17
204 | Cragie, Robert | Jennic Ltd. | 07 | 7.2.2.4.3 | 54 | 10 | TR | The language regarding turn-around time dithering is too vague | Explicitly state when and how turn-around time dithering is performed | move to ranging | X | O | Ranging | 2006-01-17 | 2006-01-17
206 | Cragie, Robert | Jennic Ltd. | 07 | 7.3.4.1 | 54 | 29 | TR | Unclear how the range notification MAC command can be sent - what initiates it? | Need some mechanism (additional MLME-SAP request probably) to initiate range notification | move to ranging | X | O | Ranging | 2006-01-17 | 2006-01-17
657 | Menzer, Lars | Nanotron Technologies | 07 | 7.3.4.1 | 54 |  | T | This function could be maintained by a higher layer as well. There can/will be higher layer arrangements, that solve interoperability questions, especially the interoperability issue of the (ranging) application. If removed from the MAC, would reduce complexity. |  | move to ranging | X | O | Ranging | 2006-01-17 | 2006-01-17
711 | Reddy, Joseph | Chipcon | 07 | 7.3 | 54 | 14 | TR | There is no text in the spec describe when these commands are generated and what to do when one is received.There is no command type for a "private ranging" packet ( see p54 l6 which implies that there should be one )Several packet formats are actually defined ( in varying degrees of detail ) in the functional description ( 7.5.7a7-a9 ) | Resolve inconsistencies in naming and definitions of command packets and add text for the missing ones | move to ranging | X | O | Ranging | 2006-01-17 | 2006-01-17
25 | Brown (Bourgeois), Monique | Motorola, Inc. | 07 | 7.2.2.4.3 | 54 |  | E | This level of detail would be better off in the functional description. If you compare 15.4-2003 with 15.4b, you will see that we cleaned up 7.1-7.3 by replacing detailed descriptions with references. |  | move to ranging | X | O |  | 2006-01-17 | 2006-01-17
26 | Brown (Bourgeois), Monique | Motorola, Inc. | 07 | 7.3.4 | 54 | 27 | E | To be more like the existing text, change to "to allow a device to perform private ranging with its coordinator." |  | move to ranging | X | O |  | 2006-01-17 | 2006-01-17
27 | Brown (Bourgeois), Monique | Motorola, Inc. | 07 | 7.3.4.1 | 54 | 30 | E | Missing article. | Change to "The range notification command". Same comment for line 35. | move to ranging | X | O |  | 2006-01-17 | 2006-01-17
161 | Callaway, Ed | Motorola | 07 | 7.3.4 | 54 |  | E | What is "private ranging"? Can this be defined somewhere? I can think of two or three plausible definitions, and have no clue. | Add definition at the top of 7.3.4, and also in clause 3. I think you want to cite 7.5.7a.5, at least. | move to ranging | X | O |  | 2006-01-17 | 2006-01-17
162 | Callaway, Ed | Motorola | 07 | 7.3.4.1.1 | 54 |  | E | Mismatches and errors between Figure 65a and the text. | Have the field definition subclauses in the same order as they are transmitted (e.g., Ternary sequence length, Forward preamble Ternary sequence identifier idex, Backward preamble Ternary sequence identifier index). Also, make sure the names in the fields of Figure 65a match the subclause titles exactly--that's the only clue the reader has to match them up if you don't include explicit subclause citations in the figure. | move to ranging | X | O |  | 2006-01-17 | 2006-01-17
163 | Callaway, Ed | Motorola | 07 | 7.3.4.1 | 54 |  | E | "Coordinators should be capable of sending this command, while coordinators and RFDs are required to be capable of receiving it." Don't you mean to have "shall" here? | "Coordinators shall be capable of sending this command. Coordinators and RFDs shall be capable of receiving it." | move to ranging | X | O |  | 2006-01-17 | 2006-01-17
205 | Cragie, Robert | Jennic Ltd. | 07 | 7.2.2.4.3 | 54 | 6-12 | E | Text in wrong place | The added text shouldn't be in this section, it should be in section relevant to the ranging notification in 7.3.4 | move to ranging | X | O |  | 2006-01-17 | 2006-01-17
207 | Cragie, Robert | Jennic Ltd. | 07 | 7.3.4.1 | 54 | 38 | E | TSI's should be 1/4 (1 or 4) octets wrong | Change field size | move to ranging | X | O |  | 2006-01-17 | 2006-01-17
306 | Cypher, David | NIST | 07 | Figure 65a | 54 |  | E | Column header indicates octet number, but Ternary Sequence Length is marked as a single bit. Should this be in the middle of the frame thus disallowing octet alignment, or should it be at the end of the frame as is indicated by the position description in 7.3.4.1.4 |  | move to ranging | X | O |  | 2006-01-17 | 2006-01-17
307 | Cypher, David | NIST | 07 | Figure 65a | 54 |  | E | Column header indicates 1 for both Forward and Backward preamble Ternary sequence identifier index, but the text of clause 7.3.4.1.2 & .3 indicates that this is a four octet long field. |  | move to ranging | X | O |  | 2006-01-17 | 2006-01-17
741 | Roberts, Richard | Intel | 07 | 7.3.4.1.1 | 54 |  | E | Vague Clause Title | What does MHR stand for? Spell it out in the clause title. | move to ranging | X | O |  | 2006-01-17 | 2006-01-17
199 | Cragie, Robert | Jennic Ltd. | 07 | General | 55 | n/a | T | For all optional paramaters, it must be clear to the client whether the parameters are present or not. If this is based solely on macRangingSupported, then this should be clarified. Otherwise, some sort of clarifying text should be present to clearly state under which conditions the data is not present | Clarify under what conditions the optional parameters are not present | move to ranging | X | O | Ranging | 2006-01-17 | 2006-01-17
165 | Callaway, Ed | Motorola | 07 | Table 86 | 55 |  | TR | macAckWaitDuration--Having different values for data and ranging is a non-starter. Having the MAC wait a long time for an Ack causes a great complexity increase, since the MAC must ensure that the message can be transmitted and its Ack received prior to the end of the CAP. Further, this screws up the CSMA algorithm, since an idle CCA result no longer implies that an Ack will not corrupt a new transmission (checking for Acks is the reason CCAs are performed twice in consecutive backoff periods prior to transmission). | Delete changes to macAckWaitDuration. | move to ranging | X | O | MAC | 2006-01-17 | 2006-01-17
742 | Roberts, Richard | Intel | 07 | 7.4 | 55 |  | T | Table 86 | In table 86, where are the defaults given in the standard? | move to ranging | X | O | MAC | 2006-01-17 | 2006-01-17
883 | Yekeh Yazdandoost, Kamya | NiCT | 7 | Table 86 | 55 |  | T | MAC PIB attributes from Doc. No. 15-05-0729-03-004a, Title “Draft for optional CSMA multiple access control”, pp. 3, is not added to the current draft. |  | move to CCA accept in principle: refer to current version of CCA and determine correct MAC PIB attributes | X | O | MAC | 2006-01-17 | 2006-01-17
767 | Rolfe, Benjamin A. | None | 07 | 7.4 | 55 |  | TR | macRangingSupported is not listed as optional; this implies existing 15.4 devices change? CommentEnd. The reporting of MAC ranging features needs to be listed. | Need to specify that the absence of this in the PIB indicates ranging not supported. Complete the specification of MAC ranging features. | accept in principle: correct the table | X | O | MAC, ranging | 2006-01-17 | 2006-01-17
33 | Brown (Bourgeois), Monique | Motorola, Inc. | 07 | table 86 | 55 |  | T | I don't understand the two "list values" of macAckWaitDuration. Can you add a reference to another subclause where this is explained? |  | move to ranging | X | O | ranging | 2006-01-17 | 2006-01-17
208 | Cragie, Robert | Jennic Ltd. | 07 | 7.3.4.1.1 | 55 | 7 | T | Not clear why 16 bit addressing is specified - it may need to be mode 3 (ie. 64 bit) depending on what macShortAddress is set to - or in fact this may well be set in the missing MLME primitive? | Depends on how MAC command is initiated |  | X | O | Ranging | 2006-01-17 | 2006-01-17
209 | Cragie, Robert | Jennic Ltd. | 07 | 7.3.4.1.1 | 55 | 7 | TR | Source PAN ID setting is missing | Add text to state what source PAN ID should be set to |  | X | O | Ranging | 2006-01-17 | 2006-01-17
28 | Brown (Bourgeois), Monique | Motorola, Inc. | 07 | 7.3.4.1.1 | 55 | 2 | E | Change from "sub-clause" to "subclause" to be consistent with already existing text. |  |  | X | O |  | 2006-01-17 | 2006-01-17
30 | Brown (Bourgeois), Monique | Motorola, Inc. | 07 | 7.3.4.1.2 | 55 | 13 | E | Missing word. Unnecessary comma. | Change from "is used, full length sequence" to "is used, the full length sequence". Also change from "more efficient, if the" to "more efficient if the". Same comment for 7.3.4.1.3. |  | X | O |  | 2006-01-17 | 2006-01-17
31 | Brown (Bourgeois), Monique | Motorola, Inc. | 07 | 7.3.4.1.4 | 55 | 25 | E | Missing article. | Change from "for ranging preamble" to "for the ranging preamble". |  | X | O |  | 2006-01-17 | 2006-01-17
308 | Cypher, David | NIST | 07 | Table 86 | 55 |  | E | What is the question mark to mean in the macAckWaitDuration row under the Range column? |  |  | X | O |  | 2006-01-17 | 2006-01-17
212 | Cragie, Robert | Jennic Ltd. | 07 | 7.4 | 56 | n/a | E | Confused as to what macRangingPreambleType and macRangingSymbolLength actually are. Are these the TSI and TSI length values passed in a ranging command? If so, use consistent terminology. If not, explain a bit more | As suggested |  | X | O |  | 2006-01-17 | 2006-01-17
37 | Brown (Bourgeois), Monique | Motorola, Inc. | 07 | table 90 | 56 |  | TR | Finalize the value of macMPDUOffset. |  |  | X | O | MAC | 2006-01-17 | 2006-01-17
168 | Callaway, Ed | Motorola | 07 | Table 90 | 56 |  | TR | Where and how is macMPDUOffset used? A search for "macMPDUOffset" or "Table 90" comes up empty. Also, it is incompletely defined--there is no connection between the hex values of the attribute and the number of ns proposed (I guess) in the description column. Finally, where is the MAC informed whether or not macMPDUOffset is used? | Insert proper citation(s) in description column, including one to the hex/ns translation table (or formula), and include text in the standard that explains where and how macMPDUOffset is used. |  | X | O | MAC | 2006-01-17 | 2006-01-17
166 | Callaway, Ed | Motorola | 07 | Table 86 | 56 |  | T | "Preamble types" are nowhere defined. | Define preamble types (also mentioned--but not defined--in Tables 6 and 8) in a table somewhere. |  | X | O | MAC, GP | 2006-01-17 | 2006-01-17
34 | Brown (Bourgeois), Monique | Motorola, Inc. | 07 | table 86 | 56 |  | TR | What are TYPE_2 and TYPE_3 for macRangingPreambleType? After doing a search of the document, I found that these values aren't explained anywhere. | Add an explanation somewhere and add a reference to that subclause here in the table. |  | X | O | Ranging | 2006-01-17 | 2006-01-17
42 | Brown (Bourgeois), Monique | Motorola, Inc. | 07 | 7.5.7a | 56 |  | T | The first paragraph would be a good place to explain what is meant by SERVICE_DATA and SERVICE_RANGING. Please make this subclause more detailed. |  |  | X | O | Ranging | 2006-01-17 | 2006-01-17
44 | Brown (Bourgeois), Monique | Motorola, Inc. | 07 | 7.5.7a | 56 | 32 | T | Is the ranging notification command secured at the MAC sublayer? |  |  | X | O | Ranging | 2006-01-17 | 2006-01-17
177 | Callaway, Ed | Motorola | 07 | 7.5 | 56 |  | T | Much of this section is written in an informative manner, while subclause 7.5 of 15.4b is normative. | Either change "will"s, "should"s, etc. to "shall"s throughout, or add "(informative)" to the title of those subclauses that are not normative. |  | X | O | ranging | 2006-01-17 | 2006-01-17
167 | Callaway, Ed | Motorola | 07 | Table 86 | 56 |  | T | macRangingSynbolLength is neither fully nor correctly specified. The default value is TBD and, while the type is listed as boolean, the range is listed as 1 or 0. | Completely specify macRangingSynbolLength. Add default value, and change range to "TRUE or FALSE". |  | X | O | Ranging, GP | 2006-01-17 | 2006-01-17
14 | Beecher, Phil | Integration UK Ltd | 07 | 7.5.7a | 56 | 34 | E | typo: "utilized the by a higher" |  |  | X | O |  | 2006-01-17 | 2006-01-17
35 | Brown (Bourgeois), Monique | Motorola, Inc. | 07 | table 86 | 56 |  | E | Typo. "Symbol" is misspelled. | Change from "macRangingSynbolLength" to "macRangingSymbolLength." |  | X | O |  | 2006-01-17 | 2006-01-17
36 | Brown (Bourgeois), Monique | Motorola, Inc. | 07 | table 86 | 56 |  | E | Write the description of macRangingSymbolLength in complete sentences. |  |  | X | O |  | 2006-01-17 | 2006-01-17
38 | Brown (Bourgeois), Monique | Motorola, Inc. | 07 | 7.5.7.a | 56 | 17 | E | Change from "and in responsibility" to "and is the responsibility." Same comment for line 32. |  |  | X | O |  | 2006-01-17 | 2006-01-17
39 | Brown (Bourgeois), Monique | Motorola, Inc. | 07 | 7.5.7a | 56 | 15 | E | The sentence would be clearer is it was changed from "calculate the distance from the time stamps" to something like "calculate the distance between two devices from the time stamps." Also change "time stamps" to "timestamps" for consistency (do a global search for "time stamps," "time stamp" and "time-stamps"). |  |  | X | O |  | 2006-01-17 | 2006-01-17
40 | Brown (Bourgeois), Monique | Motorola, Inc. | 07 | 7.5.7a | 56 | 19 | E | Remove the comma. | Change from "Both, the" to "Both the". |  | X | O |  | 2006-01-17 | 2006-01-17
41 | Brown (Bourgeois), Monique | Motorola, Inc. | 07 | 7.5.7a | 56 | 27 | E | "ranging only, it may". The comma should either be replaced by a semicolon, or it should be removed and a new sentence started. |  |  | X | O |  | 2006-01-17 | 2006-01-17
43 | Brown (Bourgeois), Monique | Motorola, Inc. | 07 | 7.5.7a | 56 | 34 | E | Change from "utilized the by" to "utilized by." |  |  | X | O |  | 2006-01-17 | 2006-01-17
169 | Callaway, Ed | Motorola | 07 | 7.5.7a | 56 |  | E | fifth line: "MCPS-DATA request" fourteenth line: "MCPS-DATA indication" | should be "MCPS-DATA.request" and "MCPS-DATA.indication". |  | X | O |  | 2006-01-17 | 2006-01-17
170 | Callaway, Ed | Motorola | 07 | 7.5.7a | 56 |  | E | "Both, the" has an unnecessary comma. | delete comma. |  | X | O |  | 2006-01-17 | 2006-01-17
211 | Cragie, Robert | Jennic Ltd. | 07 | 7.4 | 56 | 1 | E | macRangingSynbolLength" should be "macRangingSymbolLength | Change accordingly. |  | X | O |  | 2006-01-17 | 2006-01-17
309 | Cypher, David | NIST | 07 | Table 86 | 56 |  | E | What is the ... mark to mean in the macranging PreambleType row under the Range column? |  |  | X | O |  | 2006-01-17 | 2006-01-17
310 | Cypher, David | NIST | 07 | Table 90 | 56 |  | E | What are the two question marks to mean in the macMPDUOffset row under the Description column? |  |  | X | O |  | 2006-01-17 | 2006-01-17
311 | Cypher, David | NIST | 07 | 7.5.7a | 56 |  | E | second paragraph; Change "... and in responsibility ..." to "... and is the responsibility ..." |  |  | X | O |  | 2006-01-17 | 2006-01-17
312 | Cypher, David | NIST | 07 | 7.5.7a | 56 |  | E | second paragraph; Change "... utilized the by a higher ..." to "... utilized then by a higher ..." |  |  | X | O |  | 2006-01-17 | 2006-01-17
173 | Callaway, Ed | Motorola | 07 | 7.5.7a.1 | 57 |  | T | "The high accuracy ranging is referred to as a ranging accuracy of 10 cm at 50 meters in 8 milliseconds roundtrip time." What is this--a specification of the performance of this mode? What guarantees this performance? Is this subclause normative, or informative? | Please clear up the intent of this subclause, and rewrite so that its meaning is clear. |  | X | O | Ranging | 2006-01-17 | 2006-01-17
174 | Callaway, Ed | Motorola | 07 | 7.5.7a.1 | 57 |  | T | "The fast ranging is referred to as 10 cm accuracy at 20 meters in 1 milliseconds roundtrip time. What is this a specification of the performance of this mode? What guarantees this performance? Is this subclause normative, or informative? | Please clear up the intent of this subclause, and rewrite so that its meaning is clear. |  | X | O | Ranging | 2006-01-17 | 2006-01-17
175 | Callaway, Ed | Motorola | 07 | 7.5.7a.2 | 57 |  | T | What about message timestamps was meant to be written here? | Please include before the next ballot. |  | X | O | Ranging | 2006-01-17 | 2006-01-17
178 | Callaway, Ed | Motorola | 07 | 7.5.7a.4 | 57 |  | T | Please add text identifying the specific primitives that move between the various layer entities to perform non-private ranging--also include in Figure 73a. In particular, what motivates the device PHY (on the right side of the figure) to generate the "timestamp report" packet? How is the MAC aware of its transmission? Is it sent via CSMA? | Please add requested text. Include citations of relevant subclauses elsewhere in the text (the purpose of the functional description subclause, 7.5, is to tie the other subclauses together). Note that the other subclauses in 7.5 use the word "shall" a lot. |  | X | O | Ranging | 2006-01-17 | 2006-01-17
213 | Cragie, Robert | Jennic Ltd. | 07 | 7.5.7a.4 | 57 | 34 | T | range request primitive" - this is not a defined primitive. It's not even clear that there is a range request primitive that can be generated by the MAC sublayer itself - do you mean MCPS-DATA.request with (currently) SERVICE_RANGING? | Clarify what sort of primitive it should be |  | X | O | Ranging | 2006-01-17 | 2006-01-17
214 | Cragie, Robert | Jennic Ltd. | 07 | 7.5.7a.4 | 57 | 37 | T | It states that the MAC sublayer checks the authenticity of the request, ie. presumably by using decryption/authentication, before sending the ranging response (which is an ACK). However, in the current 15.4 scheme, an ACK is sent out before any incoming security processing is done | Clarify what is meant by checking authenticity and consider the implication of using an ACK if this means authentication/decryption |  | X | O | Ranging | 2006-01-17 | 2006-01-17
563 | Janbu, Øyvind | Chipcon | 07 | 7.5.7a.1 | 57 | 2 | T | What is the interface to select between the supported classes of ranging? | If not already there (I'm not sure...), include the interface to the MAC SAP to select between the different classes of ranging. |  | X | O | Ranging | 2006-01-17 | 2006-01-17
565 | Janbu, Øyvind | Chipcon | 07 | 7.5.7a.4 | 57 | 32 | T | Possibly more of a question than a comment... But is the security material used for securing ranging frames well defined? | Make sure it is clear which security material is used to secure ranging frames, and that both sides of the ranging operation have the sufficient information available. |  | X | O | Ranging | 2006-01-17 | 2006-01-17
705 | Reddy, Joseph | Chipcon | 07 | 7.5.7a3 | 57 | 16 | T | It seems that the two nodes would need to agree on a "mitigation technique" to perform ranging. Or maybe the initiator should identify the "mitigation technique" that is used in the initial packet to allow the responder to execute the correct technique. It is not clear how this can be done from the draft spec. | Please add text to allow the responding device to know which "mitigation technique" should be used |  | X | O | Ranging | 2006-01-17 | 2006-01-17
706 | Reddy, Joseph | Chipcon | 07 | 7.5.7a4 | 57 | 34 | TR | "...generates a range-request primitive and passes it to the PHY layer."Which primitive is referred to here ? | I think the intention of the author is that "... the MAC will create a range request packet and passes it to the PHY using the PD-DATA.request primitive " |  | X | O | Ranging | 2006-01-17 | 2006-01-17
743 | Roberts, Richard | Intel | 07 | 7.5.7a.2 | 57 |  | TR | Missing content | Clause 7.5.7a.2 has nothing in it. |  | X | O | Ranging | 2006-01-17 | 2006-01-17
46 | Brown (Bourgeois), Monique | Motorola, Inc. | 07 | 7.5.7a.3 | 57 | 20 | E | Punctuation. | Change from "time stamps when subtracted in the proper order would eliminate" to "timestamps, when subtracted in the proper order, would eliminate." |  | X | O |  | 2006-01-17 | 2006-01-17
171 | Callaway, Ed | Motorola | 07 | 7.5.7a.1 | 57 |  | E | "Three classes of ranging service are supported in IEEE 802.15.4a: high accuracy ranging, fast ranging and cost effective ranging. The first two services are supported by coherent receivers. Non-coherent receivers only support the cost effective ranging." This doesn't say what is meant, I think. | How about, "Three classes of ranging service are supported in IEEE 802.15.4a: high accuracy ranging, fast ranging and low-complexity ranging. High-accuracy ranging (7.5.7a.1.1) and fast ranging (7.5.7a.1.2) require the use of coherent receivers. Low-complexity ranging (7.5.7a.1.3) can be performed with either coherent or nonconherent receivers." |  | X | O |  | 2006-01-17 | 2006-01-17
172 | Callaway, Ed | Motorola | 07 | 7.5.7a.3 | 57 |  | E | "Ranging accuracy with coherent receivers is greater than that of non-coherent receivers. Cost effective ranging accuracy offered by non-coherent receivers is determined to be sub-meter, and it is highly dependent on receiver-end signal processing techniques."--isn't technically correct. | Change title to "Low-complexity ranging". Change text to, "Cost effective ranging accuracy offered by non-coherent receivers can have sub-meter accuracy, and it is highly dependent on receiver-end signal processing techniques. Note that ranging accuracy using coherent techniques can be greater than that with non-coherent techniques, at the cost of additional implementation complexity." |  | X | O |  | 2006-01-17 | 2006-01-17
176 | Callaway, Ed | Motorola | 07 | 7.5.7a.3 | 57 |  | E | What does the second paragraph have to do with crystal drift (the heading of the subclause)? | Either make the connection, delete the paragraph, or move it to a more appropriate subclause. |  | X | O |  | 2006-01-17 | 2006-01-17
313 | Cypher, David | NIST | 07 | 7.5.7a.4 | 57 |  | E | Add sublayer after MAC. Two occurrences. |  |  | X | O |  | 2006-01-17 | 2006-01-17
314 | Cypher, David | NIST | 07 | 7.5.7a.4 | 57 |  | E | There is no range-request primitive described in the MAC sublayer or PHY. What is it doing here? |  |  | X | O |  | 2006-01-17 | 2006-01-17
564 | Janbu, Øyvind | Chipcon | 07 | 7.5.7a.2 | 57 | 14 | E | Empty subclause? | Write some text into the subclause or remove it. |  | X | O |  | 2006-01-17 | 2006-01-17
650 | Mc Laughlin, Michael | Decawave | 07 | 7.5.7a.4 | 58 |  | T | The diagram (Figure 73a) shows Tta as the time inside the MAC, but it needs to be the air interface time, i.e. the curly brackets need to be put in earlier in the diagram. The processing time of the particular implementation is included in Tta. | move the curly brackets to earlier in the diagram. |  | X | O | Ranging | 2006-01-17 | 2006-01-17
651 | Mc Laughlin, Michael | Decawave | 07 | 7.5.7a.5 | 58 |  | E | A. Line 16. Change requires to may require. B. Line 22. Introduction says 2, then only 1 is described. C. Line 22. Change figure out to estimate. C. Line 27. Change jammer to jammers. |  |  | X | O |  | 2006-01-17 | 2006-01-17
48 | Brown (Bourgeois), Monique | Motorola, Inc. | 07 | 7.5.7.a.5 | 58 | 22 | T | The text says there are "two motivations." What is the second one referred to by "In the latter"? |  |  | X | O | ranging | 2006-01-17 | 2006-01-17
180 | Callaway, Ed | Motorola | 07 | 7.5.7a.5 | 58 |  | T | There is a lot of interesting, informative text here, but it is in a normative subclause. The normative specifications (how to achieve the stated behaviors using the primitives and PHY specifications already described) seem to be missing. | Please add normative text, including citations to other subclauses, indicating precisely how private ranging is done. Which primitives are invoked? What parameters must be set in which subfields, and in which way? Etc. |  | X | O | ranging | 2006-01-17 | 2006-01-17
215 | Cragie, Robert | Jennic Ltd. | 07 | 7.5.7a.4 | 58 | 7 | TR | What happens to the data in the timestamp report? It seems this stops at the PHY; doesn't this need to be passed up? (note there is no PHY command packet which could satisfy this) | Clarify timestamp reporting throughout the document |  | X | O | ranging | 2006-01-17 | 2006-01-17
47 | Brown (Bourgeois), Monique | Motorola, Inc. | 07 | Figure 73a | 58 |  | E | Please use a different format for this figure, as it is difficult to read. |  |  | X | O |  | 2006-01-17 | 2006-01-17
50 | Brown (Bourgeois), Monique | Motorola, Inc. | 07 | 7.5.7a.5 | 58 | 35 | E | Change from "replaying originator’s" to "replaying the originator’s." |  |  | X | O |  | 2006-01-17 | 2006-01-17
51 | Brown (Bourgeois), Monique | Motorola, Inc. | 07 | 7.5.7a.5 | 58 | 14 | E | One sentence says data can be protected by "mechanisms which take place at higher layers." The next sentence says "For instance" and then describes what the MAC does. This wording is misleading. The text makes it sound like the MAC is one of the higher layers. |  |  | X | O |  | 2006-01-17 | 2006-01-17
179 | Callaway, Ed | Motorola | 07 | 7.5.7a.5 | 58 |  | E | "IEEE Standard 802.15.4-2003"--should 4b be cited here? | Cite 15.4b here, instead. |  | X | O |  | 2006-01-17 | 2006-01-17
315 | Cypher, David | NIST | 07 | Figure 73a | 58 |  | E | The figure shows Range and Ranging primitives between the MAC and PHY, but none are described in the draft text. These are PD_DATA.req,ind,conf,resp. |  |  | X | O |  | 2006-01-17 | 2006-01-17
316 | Cypher, David | NIST | 07 | 7.5.7a.5 | 58 |  | E | third paragraph; Add an s to the last word, jammer. reason: parallelism. |  |  | X | O |  | 2006-01-17 | 2006-01-17
317 | Cypher, David | NIST | 07 | 7.5.7a.5 | 58 |  | E | fourth paragraph; Change "... on whereabouts ..." to "... on the whereabouts ..." |  |  | X | O |  | 2006-01-17 | 2006-01-17
566 | Janbu, Øyvind | Chipcon | 07 | 7.5.7a.4 | 58 | 8 | E | There are no references to figure 73a from the text. In addition, the format of the figure seems to be non-vector and doesn't look to good. | Add an appropriate reference to the figure and paste it into the document in a vector format. |  | X | O |  | 2006-01-17 | 2006-01-17
671 | Naeve, Marco | Eaton Corporation | 07 | 7.5.7a.4 | 58 | 8 | E | The figure is very difficult to read. | Replace figure a higher resolution figure. |  | X | O |  | 2006-01-17 | 2006-01-17
652 | Mc Laughlin, Michael | Decawave | 07 | 7.5.7a.5.1 | 59 |  | T | A. change six to twelve and 92 to 72. B. Remove capitalisation of Ternary. |  |  | X | O | Ranging | 2006-01-17 | 2006-01-17
53 | Brown (Bourgeois), Monique | Motorola, Inc. | 07 | 7.5.7a.5 | 59 | 16 | TR | What is "information hiding"? It is not explained anywhere in the draft. Please add an explanation. |  |  | X | O | ranging | 2006-01-17 | 2006-01-17
181 | Callaway, Ed | Motorola | 07 | 7.5.7a.5.1 | 59 |  | T | There is no normative text here--the word "shall" never appears. While this is a good justification for DPS, this is the place to explain, in detail, how it is done--at the primitive and parameter level. | Please add normative text, including citations to other subclauses, indicating precisely how DPS is done. Which primitives are invoked? What parameters must be set in which subfields, and in which way? Etc. |  | X | O | ranging | 2006-01-17 | 2006-01-17
182 | Callaway, Ed | Motorola | 07 | 7.5.7a.5.2 | 59 |  | TR | This text seems to describe how ranging works in general, rather than turnaround time dithering in particular. This is the place to include detail on how turnaround time dithering works. When you write, "The range notification packet is used to inform the second device of what Ternary sequences to use for the ranging packet preambles. Therefore, it should include a sequence identifier. Following the notification packet, the first device forms a ranging packet with a preamble constructed from the selected sequence, and sends the ranging packet to the second device.", cite fields and subfields, HOW the range notification packet is used, WHERE the sequence identifier goes, HOW the ranging packet is formed, etc. Name names. Cite citations. Include all the possibilities and cases. With that said, I don't understand how this works: (a) How, for example, can the ACK be optional? If it's not there, how does the Originator MAC know when to send a ranging packet? (b) If there is no standardized way of communicating the dithering turnaround time, it should be removed from the standard, and become an application layer, implementer-specific function. (c) "The timestamp of the reception of the first ranging packet at the second device and the timestamp of the departure of the second reply from the second device are reported to the first device in a separate packet by the target. Hence, the dither duration becomes factored into the time-stamps." What's "the target"? Is this message included in Figure 73b? If not, why not? What generates this message? (d) In general, I think there is a fundamental flaw in this algorithm, in that the MAC loses knowledge of the transceiver state. It can no longer guarantee, for example, that beacon and GTS periods will not be overwritten by a ranging message. (e) A turnaround time longer than the existing value corrupts the CSMA algorithm, by defeating the CCA process. This can reduce network throughput significantly. The last two issues can cause havoc in a network, and I cannot support the protocol as it is now. | (a) Make the ACK mandatory. (b) Standardized a way of communicating the dithering turnaround time. All that is needed is additional detail in the macMPDUOffset definition. (c) Place answers to questions raised in the comment into the text. (d) Introduce an upper bound on the (temporal) length of ranging activities (preferably something easy to calculate), so that the MAC can predict when other traffic (including beacons) it may have can access the channel. (e) I don't have a good solution for this one...*perhaps* the turnaround time specification could be changed from measured in symbols to measured in absolute time, but that would really complicate the MAC timing. Is ranging security such an issue that it's worth this train wreck? Can we just delete this section? |  | X | O | ranging | 2006-01-17 | 2006-01-17
52 | Brown (Bourgeois), Monique | Motorola, Inc. | 07 | 7.5.7a.5 | 59 | 7 | E | Is it "private-ranging" or "private ranging"? Choose one. |  |  | X | O |  | 2006-01-17 | 2006-01-17
54 | Brown (Bourgeois), Monique | Motorola, Inc. | 07 | 7.5.7a.5.1 | 59 | 34 | E | Do not use contractions in the draft. | Change "don't" to "do not." |  | X | O |  | 2006-01-17 | 2006-01-17
55 | Brown (Bourgeois), Monique | Motorola, Inc. | 07 | 7.5.7a.5.2 | 59 | 45 | E | If you want to keep the semicolon, then get rid of the word "and." |  |  | X | O |  | 2006-01-17 | 2006-01-17
56 | Brown (Bourgeois), Monique | Motorola, Inc. | 07 | 7.5.7a.5.2 | 59 | 46 | E | Should be "time that elapses." Also in line 54, change from "reports" to "report." In general, there are so many typos in the draft. Please proofread. |  |  | X | O |  | 2006-01-17 | 2006-01-17
318 | Cypher, David | NIST | 07 | 7.5.7a.5.1 | 59 |  | E | second paragraph; Spell out don't as do not. |  |  | X | O |  | 2006-01-17 | 2006-01-17
319 | Cypher, David | NIST | 07 | 7.5.7a.5.2 | 59 |  | E | Change "The time it elapses ..." to "The time that elapses ..." |  |  | X | O |  | 2006-01-17 | 2006-01-17
57 | Brown (Bourgeois), Monique | Motorola, Inc. | 07 | 7.5.7a.5.2 | 60 | 11 | T | Define the two time delay variables within the paragraph. |  |  | X | O | Ranging | 2006-01-17 | 2006-01-17
59 | Brown (Bourgeois), Monique | Motorola, Inc. | 07 | figure 73b | 60 |  | TR | What are "range request," "ranging packet send" and "range confirm?" Are these supposed to be primitives? If so, where are they explained? Is "range notification" a new MAC command? |  |  | X | O | Ranging | 2006-01-17 | 2006-01-17
184 | Callaway, Ed | Motorola | 07 | 7.5.7a.6 | 60 |  | T | No functional description. | This is the "functional description" subclause. Add a detailed description of how the MAC command to initiate two way ranging functions. Use "shall" a lot. |  | X | O | Ranging | 2006-01-17 | 2006-01-17
217 | Cragie, Robert | Jennic Ltd. | 07 | 7.5.7a.5.2 | 60 | 2 | TR | It is unclear how the range request is initiated. The next higher layer entity (NHLE) needs to be included in the message flows to show the interface to the MLME/MCPS SAPs | Explain how range request is initiated |  | X | O | Ranging | 2006-01-17 | 2006-01-17
218 | Cragie, Robert | Jennic Ltd. | 07 | 7.5.7a.6 | 60 | 27 | T | Two-way ranging is not described very clearly - need to include all interaction with the NHLE, the MLME and MCPS involvement and all interaction with the PLME and PD | Clarify two-way ranging |  | X | O | Ranging | 2006-01-17 | 2006-01-17
58 | Brown (Bourgeois), Monique | Motorola, Inc. | 07 | 7.5.7a.5.2 | 60 | 15 | E | Redundant text. This same information was just given on page 59, lines 52-55. It's better to explain it only once. |  |  | X | O |  | 2006-01-17 | 2006-01-17
183 | Callaway, Ed | Motorola | 07 | Figure 73b | 60 |  | E | Figure needs a caption. | Add a caption. |  | X | O |  | 2006-01-17 | 2006-01-17
216 | Cragie, Robert | Jennic Ltd. | 07 | 7.5.7a.5.2 | 60 | 1-20 | E | Section 7.5 is strictly a functional specification. The language used is more explanatory and more appropriate for an annex. | Change language to be specific, ie. using shall, etc. |  | X | O |  | 2006-01-17 | 2006-01-17
320 | Cypher, David | NIST | 07 | 7.5.7a.5.2 | 60 |  | E | fourth paragraph; The text talks about delay time in the range notification packet, yet there is no field for such information. |  |  | X | O |  | 2006-01-17 | 2006-01-17
321 | Cypher, David | NIST | 07 | Figure 73b | 60 |  | E | The information exchanged between the MAC and PHY are not valid MAC and PHY primitives. |  |  | X | O |  | 2006-01-17 | 2006-01-17
672 | Naeve, Marco | Eaton Corporation | 07 | 7.5.7a.5.2 | 60 | 22 | E | Title is missing in the figure. | Add title. |  | X | O |  | 2006-01-17 | 2006-01-17
60 | Brown (Bourgeois), Monique | Motorola, Inc. | 07 | 7.5.7a.9 | 61 | 18 | T | Where is figure 73c? |  |  | X | O | ranging | 2006-01-17 | 2006-01-17
61 | Brown (Bourgeois), Monique | Motorola, Inc. | 07 | 7.5.7a.9 | 61 |  | TR | Is this a new MAC command? If so, why is it defined in the functional description? |  |  | X | O | ranging | 2006-01-17 | 2006-01-17
63 | Brown (Bourgeois), Monique | Motorola, Inc. | 07 | 7.5.7a.9.2 | 61 |  | T | Please explain this field better. |  |  | X | O | ranging | 2006-01-17 | 2006-01-17
64 | Brown (Bourgeois), Monique | Motorola, Inc. | 07 | 7.5.7a.9.3 | 61 | 35 | T | Explain what the bit positions are within this shared field. |  |  | X | O | ranging | 2006-01-17 | 2006-01-17
185 | Callaway, Ed | Motorola | 07 | 7.5.7a.7 | 61 |  | T | No functional description. | This is the "functional description" subclause. Add a detailed description of how the two-way ranging initiate packet functions. Use "shall" a lot. |  | X | O | Ranging | 2006-01-17 | 2006-01-17
186 | Callaway, Ed | Motorola | 07 | 7.5.7a.8 | 61 |  | T | No functional description. | This is the "functional description" subclause. Add a detailed description of how the two-way ranging response packet functions. Use "shall" a lot. Identify Table xxx. |  | X | O | Ranging | 2006-01-17 | 2006-01-17
187 | Callaway, Ed | Motorola | 07 | 7.5.7a.9 | 61 |  | TR | This description is lacking in normative detail: (a) "Ranging target" and "ranging source" are never defined. (b) "Both coordinators and RFDs should be capable of sending this command." What about FFDs not operating as coordinators? Why "should" and not "shall"? Do you mean to say "Both FFDs and RFDs shall...?" (c) "The target device that transmits a two-way ranging response packet, after transmission of the response packet forms and transmits a timestamp report message to the originator." When does it transmit this timestamp report message? How long does it wait before doing so? Where is this specified? Does it use CSMA? Details, please. | (a) Define "Ranging target" and "ranging source". Include in Clause 3. (b) I think you mean to say "Both FFDs and RFDs shall...", but write what you mean. (c) Please add details answering the questions raised in the comment. |  | X | O | Ranging | 2006-01-17 | 2006-01-17
188 | Callaway, Ed | Motorola | 07 | Figure 73c | 61 |  | TR | Sub-field lengths are in error and/or impractical. It's imperative that the commands (and frames in general) be composed of an integral number of octets--that's why they're measured in octets instead of bits. | Integrate the ranging grades and confidentiality subfield into some other field, to generate an integral number of octets. |  | X | O | Ranging | 2006-01-17 | 2006-01-17
189 | Callaway, Ed | Motorola | 07 | 7.5.7a.9.1 | 61 |  | T | How is the Time Stamp field defined? For example, are the values in ns? | Completely define the field. Include citation to proper definition, if it is elsewhere in the text. |  | X | O | Ranging | 2006-01-17 | 2006-01-17
190 | Callaway, Ed | Motorola | 07 | 7.5.7a.9.2 | 61 |  | T | How is the Tracking Length field defined? For example, are the values in ns? | Completely define the field. Include citation to proper definition, if it is elsewhere in the text. |  | X | O | Ranging | 2006-01-17 | 2006-01-17
191 | Callaway, Ed | Motorola | 07 | 7.5.7a.9.3 | 61 |  | T | How is the Tracking offset and figure of merit field defined? For example, are the values in ns? | Completely define the field. Include citation to proper definition, if it is elsewhere in the text. |  | X | O | Ranging | 2006-01-17 | 2006-01-17
192 | Callaway, Ed | Motorola | 07 | 7.5.7a.9.4 | 61 |  | T | How are "accurate" and "partially accurate" ranging accuracy defined? How is the confidentiality defined? Is there a policy somewhere? | Completely define the subfields. Include citation to the proper definitions, if they are elsewhere in the text. (Terms like "accurate" and "confidential" mean exactly zero--and therefore should be removed from the standard--without a precise definition understood by all parties.) |  | X | O | Ranging | 2006-01-17 | 2006-01-17
567 | Janbu, Øyvind | Chipcon | 07 | 7.5.7a.7 | 61 | 2 | T | I'm a bit uncertain as to _when_ a range notification is actually transmitted (i.e. which primitive triggers the transmission of a range notification command frame). Most likely, it's just me that haven't read the spec properly. If not, possibly add some more information on this. | See comment. |  | X | O | Ranging | 2006-01-17 | 2006-01-17
568 | Janbu, Øyvind | Chipcon | 07 | 7.5.7a.8 | 61 | 8 | T | "Table xxx" must be defined. Also, it should be unambiguous which preamble length to use, not up to the implementor. | Clearify the use of preambles for ack frames. |  | X | O | Ranging | 2006-01-17 | 2006-01-17
569 | Janbu, Øyvind | Chipcon | 07 | 7.5.7a.8 | 61 | 7 | T | What us a "ranging response packet" ? If it's a MAC command frame, it needs to be specified in subclause 7.3. What is "Table xxx" ? |  |  | X | O | Ranging | 2006-01-17 | 2006-01-17
570 | Janbu, Øyvind | Chipcon | 07 | 7.5.7a.9 | 61 | 14 | T | What is a "timetsamp report"? If it's a MAC command frame, it needs to be specified in subclause 7.3. Language like "Both coordinators and RFDs should be capable of sending this command" is vague. Either they're both required to be capbable, in which case "shall" must be used. The part that describes when the frame is transmitted ("...and transmits a timestamp report") must also be written with "shall" if this is mandatory behaviour. | Rewrite this subclause. |  | X | O | Ranging | 2006-01-17 | 2006-01-17
658 | Menzer, Lars | Nanotron Technologies | 07 | 7.5.7a9 | 61 |  | T | This function could be maintained by a higher layer as well. There can/will be higher layer arrangements, that solve interoperability questions, especially the interoperability issue of the (ranging) application. If removed from the MAC, would reduce complexity. |  |  | X | O | ranging | 2006-01-17 | 2006-01-17
745 | Roberts, Richard | Intel | 07 | Figure 73c | 61 |  | T | Misplaced table? | Shouldn't table 73c be in section 7.3? |  | X | O | Ranging | 2006-01-17 | 2006-01-17
62 | Brown (Bourgeois), Monique | Motorola, Inc. | 07 | 7.5.7a.9.1 | 61 |  | E | If this is the "total reply time," there may be a more appropriate name. How about "reply time"? |  |  | X | O |  | 2006-01-17 | 2006-01-17
219 | Cragie, Robert | Jennic Ltd. | 07 | 7.5.7a.9 | 61 | 13 | E | Timestamp report message in wrong place | Move to section 7.3, include in MAC command enumerations, explain its usage |  | X | O |  | 2006-01-17 | 2006-01-17
322 | Cypher, David | NIST | 07 | 7.5.7a.8 | 61 |  | E | Table XXX has not been identified. |  |  | X | O |  | 2006-01-17 | 2006-01-17
323 | Cypher, David | NIST | 07 | 7.5.7a.8 | 61 |  | E | Add index to the field name so that it matches the name used in the message. |  |  | X | O |  | 2006-01-17 | 2006-01-17
324 | Cypher, David | NIST | 07 | 7.5.7a.9.4 | 61 |  | E | are the two grades accurate and partially accurate or are they accurate and degraded. Consistency please. |  |  | X | O |  | 2006-01-17 | 2006-01-17
744 | Roberts, Richard | Intel | 07 | 7.5.7a.8 | 61 |  | E | Missing Reference | Supply table reference in text that refers to "Table xxx" |  | X | O |  | 2006-01-17 | 2006-01-17
766 | Rolfe, Benjamin A. | None | 07 | 7.1 and 7.5.7b | 62 |  | TR | If we push "option management" up above MAC layer, we need MAC mechanisms to expose what options are supported by the device. We currently do not have the needed mechanisms to discovery and control the plethora of options available in the various PHYs proposed by this amendment. This affects many clauses. | Need to specify option management strategy and define appropriate MAC service requests, repsonses and indications to support higher-layer option detection and selection. |  | X | O | F, MAC option mgmt | 2006-01-17 | 2006-01-17
325 | Cypher, David | NIST | 07 | 7.5.7b.1 | 62 |  | E | Table ccc; too many vacancies. |  |  | X | O |  | 2006-01-17 | 2006-01-17
746 | Roberts, Richard | Intel | 07 | 7.5.7b.1 | 62 |  | E | Missing Reference | Supply clause number in reference to 6.xxx |  | X | O |  | 2006-01-17 | 2006-01-17
805 | Struik, Marinus (Rene) | Certicom Corporation | 07 | 7.5.8.3.5 | 53 |  | TR | 8. (TR) Para 7.2.2.4.3, pp. 53-54, and elsewhere, e.g., 7.5.7.a5(Private ranging): Please explain the objectives of private ranging and justify why the mechanisms for private ranging realize these objectives. | Currently, it is entirely unclear why secure/private ranging does what it claims to do (as the commenter could only loosely derive from the specification). Is there any technical paper on this? |  | X | O | Ranging | 2006-01-17 | 2006-01-17

## Ranging
CommentID | CommenterName | CommenterCo | Clause | Subclause | Page | Line | CommentType | Comment | SuggestedRemedy | Response | CommentStatus | ResponseStatus | Topic | CreateDate | LastModDate | DispatchDate | WrittenDate | Accept_RejectDate | Closed_UnsatisfDate | VoterStatus
PREAMPLE TYPE/LENGTH
90 | Callaway, Ed | Motorola | 06 | Table 6 | 11 |  | E | "UWBPreambleType" is broken in row 1, column 1. | Widen column 1. |  | X | O |  | 2006-01-17 | 2006-01-17
5 | Beecher, Phil | Integration UK Ltd | 06 | table 8 | 12 | 22 | T | Parameters UWBPreambleType and UWBDataRate should be optional | see comment | Accept, MAC | X | O | MAC | 2006-01-17 | 2006-01-17
93 | Callaway, Ed | Motorola | 06 | Table 8 | 12 |  | E | "UWBPreambleType" is broken in row 1, column 1. | Widen column 1. |  | X | O |  | 2006-01-17 | 2006-01-17
518 | Janbu, Øyvind | Chipcon | 06 | 6.2.1.3 | 12 |  | E | Table 8, UWBPreambleType and UWBDataRate : Reference to undefined tables {xref} | Add tables where preamble types and data rates are listed, and correct reference. |  | X | O |  | 2006-01-17 | 2006-01-17
498 | Hach, Rainer | Nanotron | 06 | 6.3.1.2a | 14 | 15 | T | A combined preamble length / data rate information field would be more efficient with respect to robustness. In the current solution it is possible to code all preamble length / data rate combinations, but not all combinations make sense and probably many of them are useless. Preamble length information could be limited to "normal/ranging" to reduce the overhead in this field. Additional information about preamble length is given through the data rate (association of certain preamble lengths to a certain data rate) and higher layer appointments (ranging preamble length appointment for ranging). Perhaps certain data rates use only a unique preamble length (e.g., data rates which are not utilized for ranging). Then frames don't require to transmit information about the preamble length at all. The code space required for a combined preamble length / data rate information field would be smaller and allow encoding with redundancy (e.g., a block code). A combined preamble length / data rate field with the proper encoding would get implicit protection by the FCS. | Combine the coding of peamble length and data rate |  | X | O | MAC, GP | 2006-01-17 | 2006-01-17
655 | Menzer, Lars | Nanotron Technologies | 06 | 6.3.1.2a | 14 |  | T | A combined preamble length / data rate information field would be more efficient with respect to robustness. In the current solution it is possible to code all preamble length / data rate combinations, but not all combinations make sense and probably many of them are useless. Preamble length information could be limited to normal/ranging to reduce the overhead in this field. Additional information about preamble length is given through the data rate (association of certain preamble lengths to a certain data rate) and higher layer appointments (ranging preamble length appointment for ranging). Perhaps certain data rates use only a unique preamble length (e.g., data rates which are not utilized for ranging). Then frames don't require to transmit information about the preamble length at all. The code space required for a combined preamble length / data rate information field would be smaller and allow encoding with redundancy (e.g., a block code). A combined preamble length / data rate field with the proper encoding would get implicit protection by the FCS. |  |  | X | O | MAC, GP | 2006-01-17 | 2006-01-17
113 | Callaway, Ed | Motorola | 06 | Table 20b | 14 |  | E | The preamble duration field is actually a subfield. | Change "field" to "subfield" in the caption. |  | X | O |  | 2006-01-17 | 2006-01-17
525 | Janbu, Øyvind | Chipcon | 06 | 6.3.1.2a | 14 | 19 | E | "Preamble 1" to "Preamble 9" in the preamble duration not defined in 6.8a.2. | Correct reference to table 20a. |  | X | O |  | 2006-01-17 | 2006-01-17
402 | Gilb, James | SiBEAM | 06 | 6.4.2 | 15 | 7 | TR | The phyPreambleSymbLength parameter is not used for some of the 802.15.4 PHYs. | Define 0 as non-UWB PHY, 1 as 31, 2 as 127 | Agree in princple | X | O | MAC, GP | 2006-01-17 | 2006-01-17
529 | Janbu, Øyvind | Chipcon | 06 | 6.4.2 | 15 |  | T | Table 23 : The description of phyPreambleSymbLength is ambiguous. What is "preamble symbol length" ? Number of symbols in the preamble? Also, there are no other references to this attribute in the draft, which I think there should be. Which PHYs is this applicable to? | Clarify (rewrite) the description of phyPreambleSymbLength and include references to this attribute from the other parts of the text where appliccable. | Accept in Princple | X | O | Ranging | 2006-01-17 | 2006-01-17
6 | Beecher, Phil | Integration UK Ltd | 06 | Table 23 | 15 | 7 | E | phyPreambleSymbLength is too restrictive as a boolean - does not allow for different preamble lengths | Change to integer |  | X | O |  | 2006-01-17 | 2006-01-17
237 | Cypher, David | NIST | 06 | Table 23 | 15 |  | E | Is the Attribute name phyPreambleSymbLength or phyPreambleSymbolLength? |  |  | X | O |  | 2006-01-17 | 2006-01-17
528 | Janbu, Øyvind | Chipcon | 06 | 6.4.2 | 15 |  | E | Table 23 : phyPreambleSymbLength is defined as a boolean type. Booleans must have a range of "TRUE or FALSE", but the table says "1 or 0". | Change either the range or type to be consistent. |  | X | O |  | 2006-01-17 | 2006-01-17
212 | Cragie, Robert | Jennic Ltd. | 07 | 7.4 | 56 | n/a | E | Confused as to what macRangingPreambleType and macRangingSymbolLength actually are. Are these the TSI and TSI length values passed in a ranging command? If so, use consistent terminology. If not, explain a bit more | As suggested |  | X | O |  | 2006-01-17 | 2006-01-17
166 | Callaway, Ed | Motorola | 07 | Table 86 | 56 |  | T | "Preamble types" are nowhere defined. | Define preamble types (also mentioned--but not defined--in Tables 6 and 8) in a table somewhere. |  | X | O | MAC, GP | 2006-01-17 | 2006-01-17
34 | Brown (Bourgeois), Monique | Motorola, Inc. | 07 | table 86 | 56 |  | TR | What are TYPE_2 and TYPE_3 for macRangingPreambleType? After doing a search of the document, I found that these values aren't explained anywhere. | Add an explanation somewhere and add a reference to that subclause here in the table. |  | X | O | Ranging | 2006-01-17 | 2006-01-17
167 | Callaway, Ed | Motorola | 07 | Table 86 | 56 |  | T | macRangingSynbolLength is neither fully nor correctly specified. The default value is TBD and, while the type is listed as boolean, the range is listed as 1 or 0. | Completely specify macRangingSynbolLength. Add default value, and change range to "TRUE or FALSE". |  | X | O | Ranging, GP | 2006-01-17 | 2006-01-17
36 | Brown (Bourgeois), Monique | Motorola, Inc. | 07 | table 86 | 56 |  | E | Write the description of macRangingSymbolLength in complete sentences. |  |  | X | O |  | 2006-01-17 | 2006-01-17
211 | Cragie, Robert | Jennic Ltd. | 07 | 7.4 | 56 | 1 | E | macRangingSynbolLength" should be "macRangingSymbolLength | Change accordingly. |  | X | O |  | 2006-01-17 | 2006-01-17
309 | Cypher, David | NIST | 07 | Table 86 | 56 |  | E | What is the ... mark to mean in the macranging PreambleType row under the Range column? |  |  | X | O |  | 2006-01-17 | 2006-01-17
211 | Cragie, Robert | Jennic Ltd. | 07 | 7.4 | 56 | 1 | E | macRangingSynbolLength" should be "macRangingSymbolLength | Change accordingly. |  | X | O |  | 2006-01-17 | 2006-01-17
34 | Brown (Bourgeois), Monique | Motorola, Inc. | 07 | table 86 | 56 |  | TR | What are TYPE_2 and TYPE_3 for macRangingPreambleType? After doing a search of the document, I found that these values aren't explained anywhere. | Add an explanation somewhere and add a reference to that subclause here in the table. |  | X | O | Ranging | 2006-01-17 | 2006-01-17
207 | Cragie, Robert | Jennic Ltd. | 07 | 7.3.4.1 | 54 | 38 | E | TSI's should be 1/4 (1 or 4) octets wrong | Change field size |  | X | O |  | 2006-01-17 | 2006-01-17
708 | Reddy, Joseph | Chipcon | 07 | 7.1.1.2.1 | 51 | 19 | T | The parameter macSyncSymbolOffset is not defined | See comment | Proposed reject - is in 15.4 baseline | X | O |  | 2006-01-17 | 2006-01-17
TIMESTAMP
520 | Janbu, Øyvind | Chipcon | 06 | 6.2.1.3 | 12 |  | E | Table 8, Timestamp : Reference to undefined section 6.8.3.3 | Add section where timestamp is defined, and correct reference. |  | X | O |  | 2006-01-17 | 2006-01-17
159 | Callaway, Ed | Motorola | 07 | Table 42 | 51 |  | T | For both Timestamp and TimestampAck: (a) The type is a "list of integer [sic]", yet the vlid range is listed as 0x000000-0xFFFFFF, i.e., a single integer, and it states, "This is a 24-bit value". (b) "will" is used where I think "shall" is meant. (c) What determines whether the second value is used? If I want to stop using high resolution, and just use regular resolution, what value do I put here? Or what flag do I set elsewhere? (d) How large is the second value? Is it also 24 bits? | For both Timestamp and TimestampAck: (a) make English corrections, and change range to 0x000000-0xFFFFFF, 0x000000-0xFFFFFF" (I think) (b) Use "shall" (c) Cite appropriate reference (or add text to indicate required behavior). (d) State its length. Note that if the entire thing is implementation specific, it can't be standardized. However, if you want implementers to reserve a memory allocation for this value, you need to tell them how much memory they need to allocate. |  | X | O | MAC | 2006-01-17 | 2006-01-17
709 | Reddy, Joseph | Chipcon | 07 | 7.1.1.2.1 | 51 | 19 | T | The "second value" in the TimeStamp and TimeStampAck parameters are "optional" and, if present, their format is "implementation-specific"It is not clear what the value of even mentioning this parameter is since the spec does not provide any guidance on this parameter.Also, I could not find the reference to 6.2.1.1.4. | Remove the "second value" parameter |  | X | O | MAC | 2006-01-17 | 2006-01-17
13 | Beecher, Phil | Integration UK Ltd | 07 | table 43 | 53 |  | T | timestamp is optional, but comprises a list of two or three values? | Maybe these parameters should be separated? |  | X | O | Ranging, MS | 2006-01-17 | 2006-01-17
19 | Brown (Bourgeois), Monique | Motorola, Inc. | 07 | table 42 | 51 |  | T | For the Timestamp and TimestampAck parameters, what is meant by "list of two values"? Is it an array of two? |  |  | X | O | MAC | 2006-01-17 | 2006-01-17
20 | Brown (Bourgeois), Monique | Motorola, Inc. | 07 | table 42 | 51 |  | E | For the TimestampAck parameter, there are two paragraphs within the description describing under what conditions the parameter is valid. It would be much clearer if the requirements in the two paragraphs were put together. |  |  | X | O |  | 2006-01-17 | 2006-01-17
201 | Cragie, Robert | Jennic Ltd. | 07 | 7.1.1.1.2 | 51 | 20 | E | It doesn't make sense to have the timestamps in a list, as the values represent semantically different types of data, despite both being 'integer' | Have two separate parameters, e.g. "Timestamp", "AccurateTimestamp", "TimestampAck" and "AccurateTimestampAck |  | X | O |  | 2006-01-17 | 2006-01-17
13 | Beecher, Phil | Integration UK Ltd | 07 | table 43 | 53 |  | T | timestamp is optional, but comprises a list of two or three values? | Maybe these parameters should be separated? |  | X | O | Ranging, MS | 2006-01-17 | 2006-01-17
305 | Cypher, David | NIST | 07 | 7.1.1.3.1 | 53 |  | E | Table 43; Timestamp description states that it is a list of three values, but only two are described. What does the third value indicate? |  |  | X | O |  | 2006-01-17 | 2006-01-17
210 | Cragie, Robert | Jennic Ltd. | 07 | 7.3 | 54 | n/a | TR | Timestamp report MAC command missing | Add text for timestamp report MAC command |  | X | O | Ranging | 2006-01-17 | 2006-01-17
219 | Cragie, Robert | Jennic Ltd. | 07 | 7.5.7a.9 | 61 | 13 | E | Timestamp report message in wrong place | Move to section 7.3, include in MAC command enumerations, explain its usage |  | X | O |  | 2006-01-17 | 2006-01-17
570 | Janbu, Øyvind | Chipcon | 07 | 7.5.7a.9 | 61 | 14 | T | What is a "timetsamp report"? If it's a MAC command frame, it needs to be specified in subclause 7.3. Language like "Both coordinators and RFDs should be capable of sending this command" is vague. Either they're both required to be capbable, in which case "shall" must be used. The part that describes when the frame is transmitted ("...and transmits a timestamp report") must also be written with "shall" if this is mandatory behaviour. | Rewrite this subclause. |  | X | O | Ranging | 2006-01-17 | 2006-01-17
189 | Callaway, Ed | Motorola | 07 | 7.5.7a.9.1 | 61 |  | T | How is the Time Stamp field defined? For example, are the values in ns? | Completely define the field. Include citation to proper definition, if it is elsewhere in the text. |  | X | O | Ranging | 2006-01-17 | 2006-01-17
190 | Callaway, Ed | Motorola | 07 | 7.5.7a.9.2 | 61 |  | T | How is the Tracking Length field defined? For example, are the values in ns? | Completely define the field. Include citation to proper definition, if it is elsewhere in the text. |  | X | O | Ranging | 2006-01-17 | 2006-01-17
191 | Callaway, Ed | Motorola | 07 | 7.5.7a.9.3 | 61 |  | T | How is the Tracking offset and figure of merit field defined? For example, are the values in ns? | Completely define the field. Include citation to proper definition, if it is elsewhere in the text. |  | X | O | Ranging | 2006-01-17 | 2006-01-17
215 | Cragie, Robert | Jennic Ltd. | 07 | 7.5.7a.4 | 58 | 7 | TR | What happens to the data in the timestamp report? It seems this stops at the PHY; doesn't this need to be passed up? (note there is no PHY command packet which could satisfy this) | Clarify timestamp reporting throughout the document |  | X | O | ranging | 2006-01-17 | 2006-01-17
178 | Callaway, Ed | Motorola | 07 | 7.5.7a.4 | 57 |  | T | Please add text identifying the specific primitives that move between the various layer entities to perform non-private ranging--also include in Figure 73a. In particular, what motivates the device PHY (on the right side of the figure) to generate the "timestamp report" packet? How is the MAC aware of its transmission? Is it sent via CSMA? | Please add requested text. Include citations of relevant subclauses elsewhere in the text (the purpose of the functional description subclause, 7.5, is to tie the other subclauses together). Note that the other subclauses in 7.5 use the word "shall" a lot. |  | X | O | Ranging | 2006-01-17 | 2006-01-17
39 | Brown (Bourgeois), Monique | Motorola, Inc. | 07 | 7.5.7a | 56 | 15 | E | The sentence would be clearer is it was changed from "calculate the distance from the time stamps" to something like "calculate the distance between two devices from the time stamps." Also change "time stamps" to "timestamps" for consistency (do a global search for "time stamps," "time stamp" and "time-stamps"). |  |  | X | O |  | 2006-01-17 | 2006-01-17
PRIVATE RANGING
805 | Struik, Marinus (Rene) | Certicom Corporation | 07 | 7.5.8.3.5 | 53 |  | TR | 8. (TR) Para 7.2.2.4.3, pp. 53-54, and elsewhere, e.g., 7.5.7.a5(Private ranging): Please explain the objectives of private ranging and justify why the mechanisms for private ranging realize these objectives. | Currently, it is entirely unclear why secure/private ranging does what it claims to do (as the commenter could only loosely derive from the specification). Is there any technical paper on this? |  | X | O | Ranging | 2006-01-17 | 2006-01-17
658 | Menzer, Lars | Nanotron Technologies | 07 | 7.5.7a9 | 61 |  | T | This function could be maintained by a higher layer as well. There can/will be higher layer arrangements, that solve interoperability questions, especially the interoperability issue of the (ranging) application. If removed from the MAC, would reduce complexity. |  |  | X | O | ranging | 2006-01-17 | 2006-01-17
569 | Janbu, Øyvind | Chipcon | 07 | 7.5.7a.8 | 61 | 7 | T | What us a "ranging response packet" ? If it's a MAC command frame, it needs to be specified in subclause 7.3. What is "Table xxx" ? |  |  | X | O | Ranging | 2006-01-17 | 2006-01-17
61 | Brown (Bourgeois), Monique | Motorola, Inc. | 07 | 7.5.7a.9 | 61 |  | TR | Is this a new MAC command? If so, why is it defined in the functional description? |  |  | X | O | ranging | 2006-01-17 | 2006-01-17
217 | Cragie, Robert | Jennic Ltd. | 07 | 7.5.7a.5.2 | 60 | 2 | TR | It is unclear how the range request is initiated. The next higher layer entity (NHLE) needs to be included in the message flows to show the interface to the MLME/MCPS SAPs | Explain how range request is initiated |  | X | O | Ranging | 2006-01-17 | 2006-01-17
52 | Brown (Bourgeois), Monique | Motorola, Inc. | 07 | 7.5.7a.5 | 59 | 7 | E | Is it "private-ranging" or "private ranging"? Choose one. |  |  | X | O |  | 2006-01-17 | 2006-01-17
182 | Callaway, Ed | Motorola | 07 | 7.5.7a.5.2 | 59 |  | TR | This text seems to describe how ranging works in general, rather than turnaround time dithering in particular. This is the place to include detail on how turnaround time dithering works. When you write, "The range notification packet is used to inform the second device of what Ternary sequences to use for the ranging packet preambles. Therefore, it should include a sequence identifier. Following the notification packet, the first device forms a ranging packet with a preamble constructed from the selected sequence, and sends the ranging packet to the second device.", cite fields and subfields, HOW the range notification packet is used, WHERE the sequence identifier goes, HOW the ranging packet is formed, etc. Name names. Cite citations. Include all the possibilities and cases. With that said, I don't understand how this works: (a) How, for example, can the ACK be optional? If it's not there, how does the Originator MAC know when to send a ranging packet? (b) If there is no standardized way of communicating the dithering turnaround time, it should be removed from the standard, and become an application layer, implementer-specific function. (c) "The timestamp of the reception of the first ranging packet at the second device and the timestamp of the departure of the second reply from the second device are reported to the first device in a separate packet by the target. Hence, the dither duration becomes factored into the time-stamps." What's "the target"? Is this message included in Figure 73b? If not, why not? What generates this message? (d) In general, I think there is a fundamental flaw in this algorithm, in that the MAC loses knowledge of the transceiver state. It can no longer guarantee, for example, that beacon and GTS periods will not be overwritten by a ranging message. (e) A turnaround time longer than the existing value corrupts the CSMA algorithm, by defeating the CCA process. This can reduce network throughput significantly. The last two issues can cause havoc in a network, and I cannot support the protocol as it is now. | (a) Make the ACK mandatory. (b) Standardized a way of communicating the dithering turnaround time. All that is needed is additional detail in the macMPDUOffset definition. (c) Place answers to questions raised in the comment into the text. (d) Introduce an upper bound on the (temporal) length of ranging activities (preferably something easy to calculate), so that the MAC can predict when other traffic (including beacons) it may have can access the channel. (e) I don't have a good solution for this one...*perhaps* the turnaround time specification could be changed from measured in symbols to measured in absolute time, but that would really complicate the MAC timing. Is ranging security such an issue that it's worth this train wreck? Can we just delete this section? |  | X | O | ranging | 2006-01-17 | 2006-01-17
652 | Mc Laughlin, Michael | Decawave | 07 | 7.5.7a.5.1 | 59 |  | T | A. change six to twelve and 92 to 72. B. Remove capitalisation of Ternary. |  |  | X | O | Ranging | 2006-01-17 | 2006-01-17
53 | Brown (Bourgeois), Monique | Motorola, Inc. | 07 | 7.5.7a.5 | 59 | 16 | TR | What is "information hiding"? It is not explained anywhere in the draft. Please add an explanation. |  |  | X | O | ranging | 2006-01-17 | 2006-01-17
316 | Cypher, David | NIST | 07 | 7.5.7a.5 | 58 |  | E | third paragraph; Add an s to the last word, jammer. reason: parallelism. |  |  | X | O |  | 2006-01-17 | 2006-01-17
650 | Mc Laughlin, Michael | Decawave | 07 | 7.5.7a.4 | 58 |  | T | The diagram (Figure 73a) shows Tta as the time inside the MAC, but it needs to be the air interface time, i.e. the curly brackets need to be put in earlier in the diagram. The processing time of the particular implementation is included in Tta. | move the curly brackets to earlier in the diagram. |  | X | O | Ranging | 2006-01-17 | 2006-01-17
314 | Cypher, David | NIST | 07 | 7.5.7a.4 | 57 |  | E | There is no range-request primitive described in the MAC sublayer or PHY. What is it doing here? |  |  | X | O |  | 2006-01-17 | 2006-01-17
706 | Reddy, Joseph | Chipcon | 07 | 7.5.7a4 | 57 | 34 | TR | "...generates a range-request primitive and passes it to the PHY layer."Which primitive is referred to here ? | I think the intention of the author is that "... the MAC will create a range request packet and passes it to the PHY using the PD-DATA.request primitive " |  | X | O | Ranging | 2006-01-17 | 2006-01-17
565 | Janbu, Øyvind | Chipcon | 07 | 7.5.7a.4 | 57 | 32 | T | Possibly more of a question than a comment... But is the security material used for securing ranging frames well defined? | Make sure it is clear which security material is used to secure ranging frames, and that both sides of the ranging operation have the sufficient information available. |  | X | O | Ranging | 2006-01-17 | 2006-01-17
214 | Cragie, Robert | Jennic Ltd. | 07 | 7.5.7a.4 | 57 | 37 | T | It states that the MAC sublayer checks the authenticity of the request, ie. presumably by using decryption/authentication, before sending the ranging response (which is an ACK). However, in the current 15.4 scheme, an ACK is sent out before any incoming security processing is done | Clarify what is meant by checking authenticity and consider the implication of using an ACK if this means authentication/decryption |  | X | O | Ranging | 2006-01-17 | 2006-01-17
213 | Cragie, Robert | Jennic Ltd. | 07 | 7.5.7a.4 | 57 | 34 | T | range request primitive" - this is not a defined primitive. It's not even clear that there is a range request primitive that can be generated by the MAC sublayer itself - do you mean MCPS-DATA.request with (currently) SERVICE_RANGING? | Clarify what sort of primitive it should be |  | X | O | Ranging | 2006-01-17 | 2006-01-17
307 | Cypher, David | NIST | 07 | Figure 65a | 54 |  | E | Column header indicates 1 for both Forward and Backward preamble Ternary sequence identifier index, but the text of clause 7.3.4.1.2 & .3 indicates that this is a four octet long field. |  |  | X | O |  | 2006-01-17 | 2006-01-17
306 | Cypher, David | NIST | 07 | Figure 65a | 54 |  | E | Column header indicates octet number, but Ternary Sequence Length is marked as a single bit. Should this be in the middle of the frame thus disallowing octet alignment, or should it be at the end of the frame as is indicated by the position description in 7.3.4.1.4 |  |  | X | O |  | 2006-01-17 | 2006-01-17
44 | Brown (Bourgeois), Monique | Motorola, Inc. | 07 | 7.5.7a | 56 | 32 | T | Is the ranging notification command secured at the MAC sublayer? |  |  | X | O | Ranging | 2006-01-17 | 2006-01-17
161 | Callaway, Ed | Motorola | 07 | 7.3.4 | 54 |  | E | What is "private ranging"? Can this be defined somewhere? I can think of two or three plausible definitions, and have no clue. | Add definition at the top of 7.3.4, and also in clause 3. I think you want to cite 7.5.7a.5, at least. |  | X | O |  | 2006-01-17 | 2006-01-17
711 | Reddy, Joseph | Chipcon | 07 | 7.3 | 54 | 14 | TR | There is no text in the spec describe when these commands are generated and what to do when one is received.There is no command type for a "private ranging" packet ( see p54 l6 which implies that there should be one )Several packet formats are actually defined ( in varying degrees of detail ) in the functional description ( 7.5.7a7-a9 ) | Resolve inconsistencies in naming and definitions of command packets and add text for the missing ones |  | X | O | Ranging | 2006-01-17 | 2006-01-17
657 | Menzer, Lars | Nanotron Technologies | 07 | 7.3.4.1 | 54 |  | T | This function could be maintained by a higher layer as well. There can/will be higher layer arrangements, that solve interoperability questions, especially the interoperability issue of the (ranging) application. If removed from the MAC, would reduce complexity. |  |  | X | O | Ranging | 2006-01-17 | 2006-01-17
206 | Cragie, Robert | Jennic Ltd. | 07 | 7.3.4.1 | 54 | 29 | TR | Unclear how the range notification MAC command can be sent - what initiates it? | Need some mechanism (additional MLME-SAP request probably) to initiate range notification |  | X | O | Ranging | 2006-01-17 | 2006-01-17
204 | Cragie, Robert | Jennic Ltd. | 07 | 7.2.2.4.3 | 54 | 10 | TR | The language regarding turn-around time dithering is too vague | Explicitly state when and how turn-around time dithering is performed |  | X | O | Ranging | 2006-01-17 | 2006-01-17
UNGROUPED
97 | Callaway, Ed | Motorola | 06 | Table 8 | 12 |  | T | The ppduLinkQuality description is confusing: (a) The valid range is huge--32 bits--yet only the 8 or 24 LSBs are defined. How are the rest of the bits specified? Why not just limit it to 24 bits? (b) How does the MAC know which ppduLinkQuality definition (mandatory or optional) is being used? For example, if I assume that the "unused" MSBs are set to 0, and the PHY sends the MAC a ppduLinkQuality value of 0x00000008, is the received packet of high or low quality? Is it intended that phyRangingSupported be used to indicate this? If so, cite it and its values for each ppduLinkQuality definition. | Properly define and describe the ppduLinkQuality parameter. |  | X | O | Ranging, MS | 2006-01-17 | 2006-01-17
115 | Callaway, Ed | Motorola | 06 | Table 6 | 14 |  | E | The aTurnaroundTime description had a parenthetical reference deleted (I think accidentally). (I think it's also Table 22, not 6). | Re-insert "(see 6.9.1 and 6.9.2)" at the end of the description. |  | X | O |  | 2006-01-17 | 2006-01-17
477 | Gorday, Paul | Motorola | 06 | 6.3.1.2a | 14 |  | E | "Table 21a summarizes the preamble duration" should refer to "Table 20b". | see comment |  | X | O |  | 2006-01-17 | 2006-01-17
478 | Gorday, Paul | Motorola | 06 | 6.3.1.2a | 14 |  | E | Add text to briefly decribe purpose of preamble duration field. | see comment |  | X | O |  | 2006-01-17 | 2006-01-17
524 | Janbu, Øyvind | Chipcon | 06 | 6.3.1.2a | 14 | 7 | E | Wrong reference to figure 20b and reference to undefined figure 16b. | Correct references to table 20b and table 20a. |  | X | O |  | 2006-01-17 | 2006-01-17
632 | Mc Laughlin, Michael | Decawave | 06 | 6.4.2 | 15 |  | T | do we need more bits/options for phyRangingSupport ? | make it a 3 bit field |  | X | O | Ranging | 2006-01-17 | 2006-01-17
887 | zhen, bin | NiCT | 06 | 6.4.2 | 15 |  | E | Table 23 PHY PIB attributea new attribute " phyUWBExtendedPreambleSupport" to indicate if extended premable for CCA is supported in PHY should be added |  |  | X | O |  | 2006-01-17 | 2006-01-17
689 | Ouvry, Laurent | CEA-Leti | 06 | 6.4.1 | 15 | 1 | T | in table 6, PHY constant aTurnAroundTime is defined to be 12 symbols periods. The issue is that for the UWB PHY, the symbol duration has several definitions (preamble, payload) and values (depending on PRF and bitrate). Do we mean to have a turn around time depending on bitrate ? | I propose the turn around time is fixed to 12 symbols and "symbol" is defined as being the symbol length at the mandatory bitrate e.g. 1.004us for bands 1 to 4. |  | X | O | MAC, GP | 2006-01-17 | 2006-01-17
878 | Welborn, Matthew | Freescale Semi | 06 | 6.4.1 | 15 | 1 | TR | turn around time should be fixed for a PHY (symbol units is ambiguos) | spec in time units |  | X | O | MAC, GP | 2006-01-17 | 2006-01-17
238 | Cypher, David | NIST | 06 | Table 23 | 15 |  | E | Range and description missing. |  |  | X | O |  | 2006-01-17 | 2006-01-17
400 | Gilb, James | SiBEAM | 06 | 6.4.2 | 15 | 7 | E | Underline the text that was added to the table. | Change as indicated. |  | X | O |  | 2006-01-17 | 2006-01-17
403 | Gilb, James | SiBEAM | 06 | 6.4.2 | 15 | 7 | E | The table has daggers marking some of the parameters but the daggers are not explained. | Either explain the daggers or delete them. |  | X | O |  | 2006-01-17 | 2006-01-17
481 | Gorday, Paul | Motorola | 06 | 6.4.2 | 15 |  | E | Didn't see a note associated with the "cross" symbol. | Add note if needed. |  | X | O |  | 2006-01-17 | 2006-01-17
427 | Gilb, James | SiBEAM | 06 | 6.8a.2.1 | 29 | 6 | TR | I think you mean "command frame" not "MAC frame" | Change "MAC frame" to be "command frame" |  | X | O | MAC | 2006-01-17 | 2006-01-17
727 | Roberts, Richard | Intel | 06 | Table 39m | 38 |  | T | Table 39m representation in the MLME/PLME/MAC Commands. | Are of the parameters of table 39m represented in the MLME/PLME/MAC commands? |  | X | O | MAC | 2006-01-17 | 2006-01-17
614 | Martin, Frederick | Motorola | 06 | 6.9 | 46 |  | TR | I believe that a standardized, fixed turnaround time will be necessary for proper functionality in many applications. | Eliminate aTurnaroundTime as a variable. Maintain the original fixed specification for turnaround time. |  | X | O | MAC, GP | 2006-01-17 | 2006-01-17
32 | Brown (Bourgeois), Monique | Motorola, Inc. | 07 | 7.1 | 50 |  | TR | The enumeration values of SERVICE_DATA and SERVICE_RANGING must be added to the table in 7.1.17. They are not defined anywhere. |  |  | X | O | Ranging | 2006-01-17 | 2006-01-17
198 | Cragie, Robert | Jennic Ltd. | 07 | 7.1.1.1.1 | 50 | 27 | E | MCPS-SAP is implicity a data service and I believe the ranging function is additional to conveying data. Therefore ServiceType seems inappropriate and it might be better to use a boolean called, say, "PerformRanging | Change ServiceType to PerformRanging or something similar |  | X | O |  | 2006-01-17 | 2006-01-17
558 | Janbu, Øyvind | Chipcon | 07 | 7.1.1.2.1 | 51 | 19 | T | The macSyncSymbolOffset attribute is still necessary, and the second value isn't used in stead of, but in addition to, macSyncSymbolOffset, I think. | Possibly rewrite the timestamp description. Describe the second value as being relative to the macSyncSymbolOffset timing offset of the first timestamp. Describe the value as being an unsigned, high resolution value. This also applies to the TimestampAck parameter. |  | X | O | MAC | 2006-01-17 | 2006-01-17
158 | Callaway, Ed | Motorola | 07 | Table 42 | 51 |  | E | "The first value represents the time in symbols, at which the data were transmitted (see 7.5.4.1)." 7.5.4.1 doesn't seem relevant. Later on, 6.2.1.1.4 doesn't seem relevant, either. Also, comma is unneeded. | Correct references. Delete comma. |  | X | O |  | 2006-01-17 | 2006-01-17
200 | Cragie, Robert | Jennic Ltd. | 07 | 7.1.1.1.1 | 51 | n/a | E | Are there restrictions on the medium access method for ranging data? E.g. no CSMA? | Make it clear if there are any restrictions under which ranging data can be sent |  | X | O |  | 2006-01-17 | 2006-01-17
462 | Gilb, James | SiBEAM | 07 | 7.1.1.2.1 | 51 | 19 | E | The xrefs in this clause are all broken, e.g., Table 86 and "see 7.5.4.1" | Check all the xrefs and fix the broken ones. |  | X | O |  | 2006-01-17 | 2006-01-17
11 | Beecher, Phil | Integration UK Ltd | 07 | 7.1.1.3.1 | 52 | 7 | T | Parameters are incorrect for draft 3 802.15.4b |  |  | X | O | MAC | 2006-01-17 | 2006-01-17
560 | Janbu, Øyvind | Chipcon | 07 | 7.1.1.2.1 | 52 | 1 | E | Reference to undefined section 6.8.3.4 | Add section where figure of merit information of a ranging operation is defined, and correct reference. |  | X | O |  | 2006-01-17 | 2006-01-17
561 | Janbu, Øyvind | Chipcon | 07 | 7.1.1.3.1 | 52 | 31 | E | Reference to undefined section 6.8.3.4 | Add section where figure of merit information of a ranging operation is defined, and correct reference. |  | X | O |  | 2006-01-17 | 2006-01-17
710 | Reddy, Joseph | Chipcon | 07 | 7.1.1.3.2 | 53 | 10 | T | No guidance is given on how the ServiceType paramter is set. | Add text describing how this parameter is set one of its value. |  | X | O | MAC | 2006-01-17 | 2006-01-17
203 | Cragie, Robert | Jennic Ltd. | 07 | 7.1.1.3.1 | 53 | 1 | E | List of two values. List of three values | Should be just "List of two values" (but see earlier comment) |  | X | O |  | 2006-01-17 | 2006-01-17
649 | Mc Laughlin, Michael | Decawave | 07 | 7.3 | 54 |  | E | Table 82? why not table 67? |  |  | X | O |  | 2006-01-17 | 2006-01-17
164 | Callaway, Ed | Motorola | 07 | Figure 65a | 54 |  | T | Sub-field lengths are in error and/or impractical. It's imperative that the commands (and frames in general) be composed of an integral number of octets--that's why they're measured in octets instead of bits. Further, the figure says that the forward and backward indices are each one octet long, while the text says they are each 4. Finally, the indices used by the index fields are unspecified, so there is an interoperability problem among implementers. | Integrate the ternary sequence length subfield into some other field, to generate an integral number of octets. Define a lookup table somewhere that specifies the indices to be used, so that the index fields are properly specified, and can be limited to one octet in length each. Include a citation of the table or formula that specifies the default value(s). |  | X | O | Ranging | 2006-01-17 | 2006-01-17
25 | Brown (Bourgeois), Monique | Motorola, Inc. | 07 | 7.2.2.4.3 | 54 |  | E | This level of detail would be better off in the functional description. If you compare 15.4-2003 with 15.4b, you will see that we cleaned up 7.1-7.3 by replacing detailed descriptions with references. |  |  | X | O |  | 2006-01-17 | 2006-01-17
26 | Brown (Bourgeois), Monique | Motorola, Inc. | 07 | 7.3.4 | 54 | 27 | E | To be more like the existing text, change to "to allow a device to perform private ranging with its coordinator." |  |  | X | O |  | 2006-01-17 | 2006-01-17
27 | Brown (Bourgeois), Monique | Motorola, Inc. | 07 | 7.3.4.1 | 54 | 30 | E | Missing article. | Change to "The range notification command". Same comment for line 35. |  | X | O |  | 2006-01-17 | 2006-01-17
162 | Callaway, Ed | Motorola | 07 | 7.3.4.1.1 | 54 |  | E | Mismatches and errors between Figure 65a and the text. | Have the field definition subclauses in the same order as they are transmitted (e.g., Ternary sequence length, Forward preamble Ternary sequence identifier idex, Backward preamble Ternary sequence identifier index). Also, make sure the names in the fields of Figure 65a match the subclause titles exactly--that's the only clue the reader has to match them up if you don't include explicit subclause citations in the figure. |  | X | O |  | 2006-01-17 | 2006-01-17
163 | Callaway, Ed | Motorola | 07 | 7.3.4.1 | 54 |  | E | "Coordinators should be capable of sending this command, while coordinators and RFDs are required to be capable of receiving it." Don't you mean to have "shall" here? | "Coordinators shall be capable of sending this command. Coordinators and RFDs shall be capable of receiving it." |  | X | O |  | 2006-01-17 | 2006-01-17
205 | Cragie, Robert | Jennic Ltd. | 07 | 7.2.2.4.3 | 54 | 6-12 | E | Text in wrong place | The added text shouldn't be in this section, it should be in section relevant to the ranging notification in 7.3.4 |  | X | O |  | 2006-01-17 | 2006-01-17
741 | Roberts, Richard | Intel | 07 | 7.3.4.1.1 | 54 |  | E | Vague Clause Title | What does MHR stand for? Spell it out in the clause title. |  | X | O |  | 2006-01-17 | 2006-01-17
199 | Cragie, Robert | Jennic Ltd. | 07 | General | 55 | n/a | T | For all optional paramaters, it must be clear to the client whether the parameters are present or not. If this is based solely on macRangingSupported, then this should be clarified. Otherwise, some sort of clarifying text should be present to clearly state under which conditions the data is not present | Clarify under what conditions the optional parameters are not present |  | X | O | Ranging | 2006-01-17 | 2006-01-17
165 | Callaway, Ed | Motorola | 07 | Table 86 | 55 |  | TR | macAckWaitDuration--Having different values for data and ranging is a non-starter. Having the MAC wait a long time for an Ack causes a great complexity increase, since the MAC must ensure that the message can be transmitted and its Ack received prior to the end of the CAP. Further, this screws up the CSMA algorithm, since an idle CCA result no longer implies that an Ack will not corrupt a new transmission (checking for Acks is the reason CCAs are performed twice in consecutive backoff periods prior to transmission). | Delete changes to macAckWaitDuration. |  | X | O | MAC | 2006-01-17 | 2006-01-17
742 | Roberts, Richard | Intel | 07 | 7.4 | 55 |  | T | Table 86 | In table 86, where are the defaults given in the standard? |  | X | O | MAC | 2006-01-17 | 2006-01-17
883 | Yekeh Yazdandoost, Kamya | NiCT | 7 | Table 86 | 55 |  | T | MAC PIB attributes from Doc. No. 15-05-0729-03-004a, Title “Draft for optional CSMA multiple access control”, pp. 3, is not added to the current draft. |  |  | X | O | MAC | 2006-01-17 | 2006-01-17
767 | Rolfe, Benjamin A. | None | 07 | 7.4 | 55 |  | TR | macRangingSupported is not listed as optional; this implies existing 15.4 devices change? CommentEnd. The reporting of MAC ranging features needs to be listed. | Need to specify that the absence of this in the PIB indicates ranging not supported. Complete the specification of MAC ranging features. |  | X | O | MAC, ranging | 2006-01-17 | 2006-01-17
33 | Brown (Bourgeois), Monique | Motorola, Inc. | 07 | table 86 | 55 |  | T | I don't understand the two "list values" of macAckWaitDuration. Can you add a reference to another subclause where this is explained? |  |  | X | O | ranging | 2006-01-17 | 2006-01-17
208 | Cragie, Robert | Jennic Ltd. | 07 | 7.3.4.1.1 | 55 | 7 | T | Not clear why 16 bit addressing is specified - it may need to be mode 3 (ie. 64 bit) depending on what macShortAddress is set to - or in fact this may well be set in the missing MLME primitive? | Depends on how MAC command is initiated |  | X | O | Ranging | 2006-01-17 | 2006-01-17
209 | Cragie, Robert | Jennic Ltd. | 07 | 7.3.4.1.1 | 55 | 7 | TR | Source PAN ID setting is missing | Add text to state what source PAN ID should be set to |  | X | O | Ranging | 2006-01-17 | 2006-01-17
28 | Brown (Bourgeois), Monique | Motorola, Inc. | 07 | 7.3.4.1.1 | 55 | 2 | E | Change from "sub-clause" to "subclause" to be consistent with already existing text. |  |  | X | O |  | 2006-01-17 | 2006-01-17
30 | Brown (Bourgeois), Monique | Motorola, Inc. | 07 | 7.3.4.1.2 | 55 | 13 | E | Missing word. Unnecessary comma. | Change from "is used, full length sequence" to "is used, the full length sequence". Also change from "more efficient, if the" to "more efficient if the". Same comment for 7.3.4.1.3. |  | X | O |  | 2006-01-17 | 2006-01-17
31 | Brown (Bourgeois), Monique | Motorola, Inc. | 07 | 7.3.4.1.4 | 55 | 25 | E | Missing article. | Change from "for ranging preamble" to "for the ranging preamble". |  | X | O |  | 2006-01-17 | 2006-01-17
308 | Cypher, David | NIST | 07 | Table 86 | 55 |  | E | What is the question mark to mean in the macAckWaitDuration row under the Range column? |  |  | X | O |  | 2006-01-17 | 2006-01-17
42 | Brown (Bourgeois), Monique | Motorola, Inc. | 07 | 7.5.7a | 56 |  | T | The first paragraph would be a good place to explain what is meant by SERVICE_DATA and SERVICE_RANGING. Please make this subclause more detailed. |  |  | X | O | Ranging | 2006-01-17 | 2006-01-17
177 | Callaway, Ed | Motorola | 07 | 7.5 | 56 |  | T | Much of this section is written in an informative manner, while subclause 7.5 of 15.4b is normative. | Either change "will"s, "should"s, etc. to "shall"s throughout, or add "(informative)" to the title of those subclauses that are not normative. |  | X | O | ranging | 2006-01-17 | 2006-01-17
14 | Beecher, Phil | Integration UK Ltd | 07 | 7.5.7a | 56 | 34 | E | typo: "utilized the by a higher" |  |  | X | O |  | 2006-01-17 | 2006-01-17
35 | Brown (Bourgeois), Monique | Motorola, Inc. | 07 | table 86 | 56 |  | E | Typo. "Symbol" is misspelled. | Change from "macRangingSynbolLength" to "macRangingSymbolLength." |  | X | O |  | 2006-01-17 | 2006-01-17
38 | Brown (Bourgeois), Monique | Motorola, Inc. | 07 | 7.5.7.a | 56 | 17 | E | Change from "and in responsibility" to "and is the responsibility." Same comment for line 32. |  |  | X | O |  | 2006-01-17 | 2006-01-17
40 | Brown (Bourgeois), Monique | Motorola, Inc. | 07 | 7.5.7a | 56 | 19 | E | Remove the comma. | Change from "Both, the" to "Both the". |  | X | O |  | 2006-01-17 | 2006-01-17
41 | Brown (Bourgeois), Monique | Motorola, Inc. | 07 | 7.5.7a | 56 | 27 | E | "ranging only, it may". The comma should either be replaced by a semicolon, or it should be removed and a new sentence started. |  |  | X | O |  | 2006-01-17 | 2006-01-17
43 | Brown (Bourgeois), Monique | Motorola, Inc. | 07 | 7.5.7a | 56 | 34 | E | Change from "utilized the by" to "utilized by." |  |  | X | O |  | 2006-01-17 | 2006-01-17
169 | Callaway, Ed | Motorola | 07 | 7.5.7a | 56 |  | E | fifth line: "MCPS-DATA request" fourteenth line: "MCPS-DATA indication" | should be "MCPS-DATA.request" and "MCPS-DATA.indication". |  | X | O |  | 2006-01-17 | 2006-01-17
170 | Callaway, Ed | Motorola | 07 | 7.5.7a | 56 |  | E | "Both, the" has an unnecessary comma. | delete comma. |  | X | O |  | 2006-01-17 | 2006-01-17
310 | Cypher, David | NIST | 07 | Table 90 | 56 |  | E | What are the two question marks to mean in the macMPDUOffset row under the Description column? |  |  | X | O |  | 2006-01-17 | 2006-01-17
311 | Cypher, David | NIST | 07 | 7.5.7a | 56 |  | E | second paragraph; Change "... and in responsibility ..." to "... and is the responsibility ..." |  |  | X | O |  | 2006-01-17 | 2006-01-17
312 | Cypher, David | NIST | 07 | 7.5.7a | 56 |  | E | second paragraph; Change "... utilized the by a higher ..." to "... utilized then by a higher ..." |  |  | X | O |  | 2006-01-17 | 2006-01-17
173 | Callaway, Ed | Motorola | 07 | 7.5.7a.1 | 57 |  | T | "The high accuracy ranging is referred to as a ranging accuracy of 10 cm at 50 meters in 8 milliseconds roundtrip time." What is this--a specification of the performance of this mode? What guarantees this performance? Is this subclause normative, or informative? | Please clear up the intent of this subclause, and rewrite so that its meaning is clear. |  | X | O | Ranging | 2006-01-17 | 2006-01-17
174 | Callaway, Ed | Motorola | 07 | 7.5.7a.1 | 57 |  | T | "The fast ranging is referred to as 10 cm accuracy at 20 meters in 1 milliseconds roundtrip time. What is this a specification of the performance of this mode? What guarantees this performance? Is this subclause normative, or informative? | Please clear up the intent of this subclause, and rewrite so that its meaning is clear. |  | X | O | Ranging | 2006-01-17 | 2006-01-17
563 | Janbu, Øyvind | Chipcon | 07 | 7.5.7a.1 | 57 | 2 | T | What is the interface to select between the supported classes of ranging? | If not already there (I'm not sure...), include the interface to the MAC SAP to select between the different classes of ranging. |  | X | O | Ranging | 2006-01-17 | 2006-01-17
705 | Reddy, Joseph | Chipcon | 07 | 7.5.7a3 | 57 | 16 | T | It seems that the two nodes would need to agree on a "mitigation technique" to perform ranging. Or maybe the initiator should identify the "mitigation technique" that is used in the initial packet to allow the responder to execute the correct technique. It is not clear how this can be done from the draft spec. | Please add text to allow the responding device to know which "mitigation technique" should be used |  | X | O | Ranging | 2006-01-17 | 2006-01-17
743 | Roberts, Richard | Intel | 07 | 7.5.7a.2 | 57 |  | TR | Missing content | Clause 7.5.7a.2 has nothing in it. |  | X | O | Ranging | 2006-01-17 | 2006-01-17
46 | Brown (Bourgeois), Monique | Motorola, Inc. | 07 | 7.5.7a.3 | 57 | 20 | E | Punctuation. | Change from "time stamps when subtracted in the proper order would eliminate" to "timestamps, when subtracted in the proper order, would eliminate." |  | X | O |  | 2006-01-17 | 2006-01-17
171 | Callaway, Ed | Motorola | 07 | 7.5.7a.1 | 57 |  | E | "Three classes of ranging service are supported in IEEE 802.15.4a: high accuracy ranging, fast ranging and cost effective ranging. The first two services are supported by coherent receivers. Non-coherent receivers only support the cost effective ranging." This doesn't say what is meant, I think. | How about, "Three classes of ranging service are supported in IEEE 802.15.4a: high accuracy ranging, fast ranging and low-complexity ranging. High-accuracy ranging (7.5.7a.1.1) and fast ranging (7.5.7a.1.2) require the use of coherent receivers. Low-complexity ranging (7.5.7a.1.3) can be performed with either coherent or nonconherent receivers." |  | X | O |  | 2006-01-17 | 2006-01-17
172 | Callaway, Ed | Motorola | 07 | 7.5.7a.3 | 57 |  | E | "Ranging accuracy with coherent receivers is greater than that of non-coherent receivers. Cost effective ranging accuracy offered by non-coherent receivers is determined to be sub-meter, and it is highly dependent on receiver-end signal processing techniques."--isn't technically correct. | Change title to "Low-complexity ranging". Change text to, "Cost effective ranging accuracy offered by non-coherent receivers can have sub-meter accuracy, and it is highly dependent on receiver-end signal processing techniques. Note that ranging accuracy using coherent techniques can be greater than that with non-coherent techniques, at the cost of additional implementation complexity." |  | X | O |  | 2006-01-17 | 2006-01-17
176 | Callaway, Ed | Motorola | 07 | 7.5.7a.3 | 57 |  | E | What does the second paragraph have to do with crystal drift (the heading of the subclause)? | Either make the connection, delete the paragraph, or move it to a more appropriate subclause. |  | X | O |  | 2006-01-17 | 2006-01-17
313 | Cypher, David | NIST | 07 | 7.5.7a.4 | 57 |  | E | Add sublayer after MAC. Two occurrences. |  |  | X | O |  | 2006-01-17 | 2006-01-17
564 | Janbu, Øyvind | Chipcon | 07 | 7.5.7a.2 | 57 | 14 | E | Empty subclause? | Write some text into the subclause or remove it. |  | X | O |  | 2006-01-17 | 2006-01-17
651 | Mc Laughlin, Michael | Decawave | 07 | 7.5.7a.5 | 58 |  | E | A. Line 16. Change requires to may require. B. Line 22. Introduction says 2, then only 1 is described. C. Line 22. Change figure out to estimate. C. Line 27. Change jammer to jammers. |  |  | X | O |  | 2006-01-17 | 2006-01-17
48 | Brown (Bourgeois), Monique | Motorola, Inc. | 07 | 7.5.7.a.5 | 58 | 22 | T | The text says there are "two motivations." What is the second one referred to by "In the latter"? |  |  | X | O | ranging | 2006-01-17 | 2006-01-17
180 | Callaway, Ed | Motorola | 07 | 7.5.7a.5 | 58 |  | T | There is a lot of interesting, informative text here, but it is in a normative subclause. The normative specifications (how to achieve the stated behaviors using the primitives and PHY specifications already described) seem to be missing. | Please add normative text, including citations to other subclauses, indicating precisely how private ranging is done. Which primitives are invoked? What parameters must be set in which subfields, and in which way? Etc. |  | X | O | ranging | 2006-01-17 | 2006-01-17
47 | Brown (Bourgeois), Monique | Motorola, Inc. | 07 | Figure 73a | 58 |  | E | Please use a different format for this figure, as it is difficult to read. |  |  | X | O |  | 2006-01-17 | 2006-01-17
50 | Brown (Bourgeois), Monique | Motorola, Inc. | 07 | 7.5.7a.5 | 58 | 35 | E | Change from "replaying originator’s" to "replaying the originator’s." |  |  | X | O |  | 2006-01-17 | 2006-01-17
51 | Brown (Bourgeois), Monique | Motorola, Inc. | 07 | 7.5.7a.5 | 58 | 14 | E | One sentence says data can be protected by "mechanisms which take place at higher layers." The next sentence says "For instance" and then describes what the MAC does. This wording is misleading. The text makes it sound like the MAC is one of the higher layers. |  |  | X | O |  | 2006-01-17 | 2006-01-17
179 | Callaway, Ed | Motorola | 07 | 7.5.7a.5 | 58 |  | E | "IEEE Standard 802.15.4-2003"--should 4b be cited here? | Cite 15.4b here, instead. |  | X | O |  | 2006-01-17 | 2006-01-17
315 | Cypher, David | NIST | 07 | Figure 73a | 58 |  | E | The figure shows Range and Ranging primitives between the MAC and PHY, but none are described in the draft text. These are PD_DATA.req,ind,conf,resp. |  |  | X | O |  | 2006-01-17 | 2006-01-17
317 | Cypher, David | NIST | 07 | 7.5.7a.5 | 58 |  | E | fourth paragraph; Change "... on whereabouts ..." to "... on the whereabouts ..." |  |  | X | O |  | 2006-01-17 | 2006-01-17
566 | Janbu, Øyvind | Chipcon | 07 | 7.5.7a.4 | 58 | 8 | E | There are no references to figure 73a from the text. In addition, the format of the figure seems to be non-vector and doesn't look to good. | Add an appropriate reference to the figure and paste it into the document in a vector format. |  | X | O |  | 2006-01-17 | 2006-01-17
671 | Naeve, Marco | Eaton Corporation | 07 | 7.5.7a.4 | 58 | 8 | E | The figure is very difficult to read. | Replace figure a higher resolution figure. |  | X | O |  | 2006-01-17 | 2006-01-17
181 | Callaway, Ed | Motorola | 07 | 7.5.7a.5.1 | 59 |  | T | There is no normative text here--the word "shall" never appears. While this is a good justification for DPS, this is the place to explain, in detail, how it is done--at the primitive and parameter level. | Please add normative text, including citations to other subclauses, indicating precisely how DPS is done. Which primitives are invoked? What parameters must be set in which subfields, and in which way? Etc. |  | X | O | ranging | 2006-01-17 | 2006-01-17
54 | Brown (Bourgeois), Monique | Motorola, Inc. | 07 | 7.5.7a.5.1 | 59 | 34 | E | Do not use contractions in the draft. | Change "don't" to "do not." |  | X | O |  | 2006-01-17 | 2006-01-17
55 | Brown (Bourgeois), Monique | Motorola, Inc. | 07 | 7.5.7a.5.2 | 59 | 45 | E | If you want to keep the semicolon, then get rid of the word "and." |  |  | X | O |  | 2006-01-17 | 2006-01-17
56 | Brown (Bourgeois), Monique | Motorola, Inc. | 07 | 7.5.7a.5.2 | 59 | 46 | E | Should be "time that elapses." Also in line 54, change from "reports" to "report." In general, there are so many typos in the draft. Please proofread. |  |  | X | O |  | 2006-01-17 | 2006-01-17
318 | Cypher, David | NIST | 07 | 7.5.7a.5.1 | 59 |  | E | second paragraph; Spell out don't as do not. |  |  | X | O |  | 2006-01-17 | 2006-01-17
319 | Cypher, David | NIST | 07 | 7.5.7a.5.2 | 59 |  | E | Change "The time it elapses ..." to "The time that elapses ..." |  |  | X | O |  | 2006-01-17 | 2006-01-17
57 | Brown (Bourgeois), Monique | Motorola, Inc. | 07 | 7.5.7a.5.2 | 60 | 11 | T | Define the two time delay variables within the paragraph. |  |  | X | O | Ranging | 2006-01-17 | 2006-01-17
59 | Brown (Bourgeois), Monique | Motorola, Inc. | 07 | figure 73b | 60 |  | TR | What are "range request," "ranging packet send" and "range confirm?" Are these supposed to be primitives? If so, where are they explained? Is "range notification" a new MAC command? |  |  | X | O | Ranging | 2006-01-17 | 2006-01-17
184 | Callaway, Ed | Motorola | 07 | 7.5.7a.6 | 60 |  | T | No functional description. | This is the "functional description" subclause. Add a detailed description of how the MAC command to initiate two way ranging functions. Use "shall" a lot. |  | X | O | Ranging | 2006-01-17 | 2006-01-17
218 | Cragie, Robert | Jennic Ltd. | 07 | 7.5.7a.6 | 60 | 27 | T | Two-way ranging is not described very clearly - need to include all interaction with the NHLE, the MLME and MCPS involvement and all interaction with the PLME and PD | Clarify two-way ranging |  | X | O | Ranging | 2006-01-17 | 2006-01-17
58 | Brown (Bourgeois), Monique | Motorola, Inc. | 07 | 7.5.7a.5.2 | 60 | 15 | E | Redundant text. This same information was just given on page 59, lines 52-55. It's better to explain it only once. |  |  | X | O |  | 2006-01-17 | 2006-01-17
183 | Callaway, Ed | Motorola | 07 | Figure 73b | 60 |  | E | Figure needs a caption. | Add a caption. |  | X | O |  | 2006-01-17 | 2006-01-17
216 | Cragie, Robert | Jennic Ltd. | 07 | 7.5.7a.5.2 | 60 | 1-20 | E | Section 7.5 is strictly a functional specification. The language used is more explanatory and more appropriate for an annex. | Change language to be specific, ie. using shall, etc. |  | X | O |  | 2006-01-17 | 2006-01-17
320 | Cypher, David | NIST | 07 | 7.5.7a.5.2 | 60 |  | E | fourth paragraph; The text talks about delay time in the range notification packet, yet there is no field for such information. |  |  | X | O |  | 2006-01-17 | 2006-01-17
321 | Cypher, David | NIST | 07 | Figure 73b | 60 |  | E | The information exchanged between the MAC and PHY are not valid MAC and PHY primitives. |  |  | X | O |  | 2006-01-17 | 2006-01-17
672 | Naeve, Marco | Eaton Corporation | 07 | 7.5.7a.5.2 | 60 | 22 | E | Title is missing in the figure. | Add title. |  | X | O |  | 2006-01-17 | 2006-01-17
60 | Brown (Bourgeois), Monique | Motorola, Inc. | 07 | 7.5.7a.9 | 61 | 18 | T | Where is figure 73c? |  |  | X | O | ranging | 2006-01-17 | 2006-01-17
63 | Brown (Bourgeois), Monique | Motorola, Inc. | 07 | 7.5.7a.9.2 | 61 |  | T | Please explain this field better. |  |  | X | O | ranging | 2006-01-17 | 2006-01-17
64 | Brown (Bourgeois), Monique | Motorola, Inc. | 07 | 7.5.7a.9.3 | 61 | 35 | T | Explain what the bit positions are within this shared field. |  |  | X | O | ranging | 2006-01-17 | 2006-01-17
185 | Callaway, Ed | Motorola | 07 | 7.5.7a.7 | 61 |  | T | No functional description. | This is the "functional description" subclause. Add a detailed description of how the two-way ranging initiate packet functions. Use "shall" a lot. |  | X | O | Ranging | 2006-01-17 | 2006-01-17
186 | Callaway, Ed | Motorola | 07 | 7.5.7a.8 | 61 |  | T | No functional description. | This is the "functional description" subclause. Add a detailed description of how the two-way ranging response packet functions. Use "shall" a lot. Identify Table xxx. |  | X | O | Ranging | 2006-01-17 | 2006-01-17
187 | Callaway, Ed | Motorola | 07 | 7.5.7a.9 | 61 |  | TR | This description is lacking in normative detail: (a) "Ranging target" and "ranging source" are never defined. (b) "Both coordinators and RFDs should be capable of sending this command." What about FFDs not operating as coordinators? Why "should" and not "shall"? Do you mean to say "Both FFDs and RFDs shall...?" (c) "The target device that transmits a two-way ranging response packet, after transmission of the response packet forms and transmits a timestamp report message to the originator." When does it transmit this timestamp report message? How long does it wait before doing so? Where is this specified? Does it use CSMA? Details, please. | (a) Define "Ranging target" and "ranging source". Include in Clause 3. (b) I think you mean to say "Both FFDs and RFDs shall...", but write what you mean. (c) Please add details answering the questions raised in the comment. |  | X | O | Ranging | 2006-01-17 | 2006-01-17
188 | Callaway, Ed | Motorola | 07 | Figure 73c | 61 |  | TR | Sub-field lengths are in error and/or impractical. It's imperative that the commands (and frames in general) be composed of an integral number of octets--that's why they're measured in octets instead of bits. | Integrate the ranging grades and confidentiality subfield into some other field, to generate an integral number of octets. |  | X | O | Ranging | 2006-01-17 | 2006-01-17
192 | Callaway, Ed | Motorola | 07 | 7.5.7a.9.4 | 61 |  | T | How are "accurate" and "partially accurate" ranging accuracy defined? How is the confidentiality defined? Is there a policy somewhere? | Completely define the subfields. Include citation to the proper definitions, if they are elsewhere in the text. (Terms like "accurate" and "confidential" mean exactly zero--and therefore should be removed from the standard--without a precise definition understood by all parties.) |  | X | O | Ranging | 2006-01-17 | 2006-01-17
567 | Janbu, Øyvind | Chipcon | 07 | 7.5.7a.7 | 61 | 2 | T | I'm a bit uncertain as to _when_ a range notification is actually transmitted (i.e. which primitive triggers the transmission of a range notification command frame). Most likely, it's just me that haven't read the spec properly. If not, possibly add some more information on this. | See comment. |  | X | O | Ranging | 2006-01-17 | 2006-01-17
568 | Janbu, Øyvind | Chipcon | 07 | 7.5.7a.8 | 61 | 8 | T | "Table xxx" must be defined. Also, it should be unambiguous which preamble length to use, not up to the implementor. | Clearify the use of preambles for ack frames. |  | X | O | Ranging | 2006-01-17 | 2006-01-17
745 | Roberts, Richard | Intel | 07 | Figure 73c | 61 |  | T | Misplaced table? | Shouldn't table 73c be in section 7.3? |  | X | O | Ranging | 2006-01-17 | 2006-01-17
62 | Brown (Bourgeois), Monique | Motorola, Inc. | 07 | 7.5.7a.9.1 | 61 |  | E | If this is the "total reply time," there may be a more appropriate name. How about "reply time"? |  |  | X | O |  | 2006-01-17 | 2006-01-17
322 | Cypher, David | NIST | 07 | 7.5.7a.8 | 61 |  | E | Table XXX has not been identified. |  |  | X | O |  | 2006-01-17 | 2006-01-17
323 | Cypher, David | NIST | 07 | 7.5.7a.8 | 61 |  | E | Add index to the field name so that it matches the name used in the message. |  |  | X | O |  | 2006-01-17 | 2006-01-17
324 | Cypher, David | NIST | 07 | 7.5.7a.9.4 | 61 |  | E | are the two grades accurate and partially accurate or are they accurate and degraded. Consistency please. |  |  | X | O |  | 2006-01-17 | 2006-01-17
744 | Roberts, Richard | Intel | 07 | 7.5.7a.8 | 61 |  | E | Missing Reference | Supply table reference in text that refers to "Table xxx" |  | X | O |  | 2006-01-17 | 2006-01-17
766 | Rolfe, Benjamin A. | None | 07 | 7.1 and 7.5.7b | 62 |  | TR | If we push "option management" up above MAC layer, we need MAC mechanisms to expose what options are supported by the device. We currently do not have the needed mechanisms to discovery and control the plethora of options available in the various PHYs proposed by this amendment. This affects many clauses. | Need to specify option management strategy and define appropriate MAC service requests, repsonses and indications to support higher-layer option detection and selection. |  | X | O | F, MAC option mgmt | 2006-01-17 | 2006-01-17
325 | Cypher, David | NIST | 07 | 7.5.7b.1 | 62 |  | E | Table ccc; too many vacancies. |  |  | X | O |  | 2006-01-17 | 2006-01-17
746 | Roberts, Richard | Intel | 07 | 7.5.7b.1 | 62 |  | E | Missing Reference | Supply clause number in reference to 6.xxx |  | X | O |  | 2006-01-17 | 2006-01-17
175 | Callaway, Ed | Motorola | 07 | 7.5.7a.2 | 57 |  | T | What about message timestamps was meant to be written here? | Please include before the next ballot. |  | X | O | Ranging | 2006-01-17 | 2006-01-17