## Cover
2006-03-08 |  | IEEE P802.15-06/0161-00
IEEE P802.15
Wireless Personal Area Networks
Project | IEEE P802.15 Working Group for Wireless Personal Area Networks (WPANs)
Title | Switch Inventory
Date Submitted | [March 8, 2006]
Source | Jay Bain | Phone: 256 539 4778
Fearn Consulting
| 703 Owens Drive | E-mail: [jbain at ieee dot org]
Huntsville, AL 35801
Re: | []
Abstract | [Collection of settings for PHY and ranging.]
Purpose | [To aid in assuring that all options are considered in D2.]
Notice | This document has been prepared to assist the IEEE P802.15. It is offered as a basis for discussion and is not binding on the contributing individual(s) or organization(s). The material in this document is subject to change in form and content after furt
Release | The contributor acknowledges and accepts that this contribution becomes the property of IEEE and may be made publicly available by P802.15.

## Inventory
Category | Switch name | location | type | valid range | default | description | notes
ALL
| phyCCAMode | all | Integer | adding to existing
UWB PHY
| PreambleSymbolLength | Ranging/UWB | enumeration | 31127
| PreambleSymbolRepetitions | Ranging/UWB | enumeration | 16,64,256,1024,4096 |  |  | This is an indication as well
| UWBPRF | UWB PHY | enumeration | low PRF or high PRF
| UWBDataRate | UWB PHY | bit map |  | 815 kbps |  | 100kb/s determines the SFD type | phyUWBDataRatesSupported
| UWBCenterFrequency | UWB PHY | bit map
| UWBPulseShape | UWB PHY | bit map |  |  |  |  | phyUWBPulseShapesSupported
| UWBcode | UWB PHY | bit map |  |  | CDMA used within channel
CSS PHY
| CSSDataRate | CSS PHY | enumeration | 1MBit/sec, 250kBit sec
| CSSSubChirpSequence | CSS PHY | bit map | 4 possibilities
| CSSCenterFrequency | CSS PHY | bit map | 14 possibilities
Ranging
| RangingClass | Ranging | enumeration | high accuracy, fast, cost effective
| RangingSupport | Ranging | enumeration | none, public, private
| PrivacyTools | Ranging | enumeration | sequence selection, dithering, both
| PreambleSymbolIndex | Ranging | enumeration | 1,2,..8
| RangingGrade | Ranging | enumeration | accurate, degraded
| Confidentiality | Ranging | enumeration | confidential, non-confidential
| TimeStamp | Ranging
| ppduLinkQuality | Ranging | bit map