## Cover
2006-03-08 |  | IEEE P802.15-06/0161-01
IEEE P802.15
Wireless Personal Area Networks
Project | IEEE P802.15 Working Group for Wireless Personal Area Networks (WPANs)
Title | Switch Inventory
Date Submitted | [March 8, 2006]
Source | Jay Bain | Phone: 256 539 4778
Fearn Consulting
| 703 Owens Drive | E-mail: [jbain at ieee dot org]
Huntsville, AL 35801
Re: | []
Abstract | [Collection of settings for PHY and ranging.]
Purpose | [To aid in assuring that all options are considered in D2.]
Notice | This document has been prepared to assist the IEEE P802.15. It is offered as a basis for discussion and is not binding on the contributing individual(s) or organization(s). The material in this document is subject to change in form and content after furt
Release | The contributor acknowledges and accepts that this contribution becomes the property of IEEE and may be made publicly available by P802.15.

## Inventory
Category | Switch name | location | type | valid range | default | description | notes
ALL
| phyCCAMode | all | Integer | adding to existing
UWB PHY
| PreambleSymbolLength | Ranging/UWB | enumeration | 31127 |  |  | 31 is manditory, 127 is optional | already in table 39b
| PreambleSymbolRepetitions | Ranging/UWB | enumeration | 16,64,1024,4096 |  |  | This is an indication as well | see 139r2 slide 27 | CID 758, 703
| UWBPRF | UWB PHY | enumeration | low PRF or high PRF |  |  | both are manditory | Andy will provide text on why they are manditory | in response to too many option CIDs
| UWBDataRate | UWB PHY | bit map |  | 815 kbps |  | 100kb/s determines the SFD type | phyUWBDataRatesSupported
| UWBCenterFrequency | UWB PHY | bit map |  |  |  | three bands and at least one is manditory
| UWBPulseShape | UWB PHY | bit map |  |  |  | root raised cosine like pulse is manditory | phyUWBPulseShapesSupported
| UWBcode | UWB PHY | bit map |  |  | CDMA used within channel | all are manditory
| UWBDAASupported |  | boolean |  |  |  | PIB table entry
| UWBDAA parameters | [5 empty] | one or more additional switches may be necessary | both supported as well as indications
CSS PHY
| CSSDataRate | CSS PHY | enumeration | 1MBit/sec, 250kBit sec | 1Mb/s
| CSSSubChirpSequence | CSS PHY | bit map | 4 possibilities |  |  | all are manditory
| CSSCenterFrequency | CSS PHY | bit map | 14 possibilities |  |  | all are manditory
Ranging
| RangingClass | Ranging | enumeration | high accuracy, fast, cost effective |  |  | suggest dropping
| RangingSupport | Ranging | enumeration | none, public, private |  |  | ranging is optional
| PrivacyTools | Ranging | enumeration | sequence selection, dithering, both |  |  | both optional
| PreambleSymbolIndex | Ranging | enumeration | 1,2,..8 |  |  | optional
| RangingGrade | Ranging | enumeration | accurate, degraded |  |  | suggest dropping
| Confidentiality | Ranging | enumeration | confidential, non-confidential |  |  | suggest dropping
| TimeStamp | Ranging
| ppduLinkQuality | Ranging | bit map