## Sheet1
IEEE P802.15
Wireless Personal Area Networks
Project | IEEE P802.15 Working Group for Wireless Personal Area Networks (WPANs)
Title | Response to the comments related to Chaotic
Date Submitted | [March, 2006]
Source | [Jae-Hyon Kim] | Voice : [+82-31-280-9663]
| Samsung Electronics Co., Ltd. (Samsung Advanced Institute of Technology (SAIT)) | E-mail : [jae.kim@samsung.com]
| [Wan-Cheol Yang] | Voice : [+82-31-218-2163]
| Samsung Electro-Mechanics Co., Ltd. (SEMCO) | E-mail:[wan-chul.yang@samsung.com]
Re: | []
Abstract | [Response tho the comments related to the Chaotic generated from the 802.15.4a first letter ballot.]
Purpose | [Response to the commnets]
Notice | This document has been prepared to assist the IEEE P802.15. It is offered as a basis for discussion and is not binding on the contributing individual(s) or organization(s). The material in this document is subject to change in form and content after furt
Release | The contributor acknowledges and accepts that this contribution becomes the property of IEEE and may be made publicly available by P802.15.

## Main
CommentID | CommenterName | CommenterCo | Clause | Subclause | Page | Line | CommentType | Comment | SuggestedRemedy | Response | CommentStatus | ResponseStatus | Topic | CreateDate | LastModDate | DispatchDate | WrittenDate | Accept_RejectDate | Closed_UnsatisfDate | VoterStatus
731 | Roberts, Richard | Intel | 06 | 6.8a.3.3.5 | 40 |  | T | Chaotic Preamble | Reference is made to the "S" codes. We need a pointer to where the "S" codes are described. | Added a pointer that indicates "Table 39c" | X | O | UWB - chaotic | 2006-01-17 | 2006-01-17
451 | Gilb, James | SiBEAM | 06 | 6.8a.3.3.5 | 40 | 1 | TR | The chaotic PHY is poorly defined. Either fix it or delete it. | If a clear description of this transmitter isn't provided, delete this option. | An example of Chaotic signal generation will be described in Annex. | X | O | UWB - chaotic | 2006-01-17 | 2006-01-17
869 | Welborn, Matthew | Freescale Semi | 06 | 6.8a.3.3.5 | 38 | 22 | TR | Spec says to only use chaos when all others are using chaos. How does this work? How is the process initiated? | Provide details on when the chaos pulse can be used (same for chirp/other/etc) | Chaotic can be used for the power saving mode application where it require long battery life. About the initiation and interoperability will be specified (to be completed) | X | O | UWB | 2006-01-17 | 2006-01-17
729 | Roberts, Richard | Intel | 06 | 6.8a.3.3.5 | 39 |  | TR | Confusion on Chaotic signal generator parameters. | What should the standard say on the signal generator parameters ... see the text fragment fronm clause 6.8a.3.3.5 below.As an example, recommended Chaotic signal generator parameters for the mandatory Channel 2 are m =200, T = 2.5,ƒÑ2 =0.2,ƒÑ3 =2.55,ƒÑ4 =0.3912,ƒÑ5 =2.2, ƒç2 = 1, ƒç3 =0.93, ƒç4 = 0.989,ƒç5 = 0.989, E1 = 0.5 and E2 = 1. | Chaotic signal generator is removed | X | O | UWB - chaotic | 2006-01-17 | 2006-01-17
144 | Callaway, Ed | Motorola | 06 | 6.8a.3.3.5 | 39 |  | E | "6.1.2.1b" is not related to chaotic signaling. | Replace with the correct citation. | Citation is removed | X | O |  | 2006-01-17 | 2006-01-17
452 | Gilb, James | SiBEAM | 06 | 6.8a.3.3.5 | 42 | 14 | TR | Left and Right are not defined. | Define what this means. | Corrected to expression PPM modulation "position 1" and "position 0" | X | O | UWB - chaotic | 2006-01-17 | 2006-01-17
732 | Roberts, Richard | Intel | 06 | Table 39n | 40 |  | T | Ternary codes | I find reference to ternary chaotic codes interesting since I thought they were only non-coherently demodulated. Perhaps we need a technical explaination here. | Differential modulation is removed | X | O | UWB- chaotic | 2006-01-17 | 2006-01-17
275 | Cypher, David | NIST | 06 | 6.8a.3.3.5 | 39 |  | E | E1 and E2 are not used in any of the equations listed iunder (1) They are used in the equation listed under (2) |  | Equation is removed | X | O |  | 2006-01-17 | 2006-01-17
445 | Gilb, James | SiBEAM | 06 | 6.8a.3.3.5 | 39 | 1 | TR | The notations x-double dot and x-dot are not defined. | Define x-double dot as the second derivative of x(t) with respect to t and x-dot as the derivative of x(t) with respect to t. | Equation is removed | X | O | UWB | 2006-01-17 | 2006-01-17
448 | Gilb, James | SiBEAM | 06 | 6.8a.3.3.5 | 40 | 4 | TR | The figure has a few switches, but doesn't specify how they are controlled. | Specify the mechanism or variable that controls the switches. | Figure is removed | X | O | UWB, MS | 2006-01-17 | 2006-01-17
728 | Roberts, Richard | Intel | 06 | 6.8a.3.3.5 | 38 |  | T | Problem in notation between Equation 2 and Figure 27j. | This may only be editorial ... is there an argument change between equation 2 and Figure 27j? | Figure is removed | X | O | UWB | 2006-01-17 | 2006-01-17
730 | Roberts, Richard | Intel | 06 | Figure 27k | 40 |  | E | Confusing Figure | I find Figure 27k a bit confusing. Are we mixing optional mode set-up with the operational schematic? Perhaps two figures should be used. | Figure27k is removed | X | O |  | 2006-01-17 | 2006-01-17
446 | Gilb, James | SiBEAM | 06 | 6.8a.3.3.5 | 39 | 3 | TR | The initial conditions for the set of differential equations isn't defined. | Define the intial conditions. | In real analog implementation only the power on is requires. It is similar to the analog oscillator that initiate with the power on | X | O | UWB | 2006-01-17 | 2006-01-17
761 | Rolfe, Benjamin A. | None | 06 | 6.8a.3.3.5 | 38 |  | TR | The chaotic pulse option creates a non-interoperable mode that prohibits non-chaotic nodes from sharing a network with nodes that comply with the mandatory modes. This is counter to the nature of 802 standards. It is not clearly specified how a non-chaotic capable node shares it's capabilities (lack of chaotic), how to determine when to turn off chaotic to allow 15.4a compliant nodes that do only mandatory modes to operate in the PAN. Section currently TBD. | Remove the chaotic pulse option. | Interoperability will be specified (to be competed) | X | O | UWB chaotic | 2006-01-17 | 2006-01-17
447 | Gilb, James | SiBEAM | 06 | 6.8a.3.3.5 | 39 | 17 | TR | Only one set of parameters is specified for a single channel and they are only recommended | Change the parameters to be shall and add parameters for all of the channels. With the wrong parameters, the function may not even have chaotic behavior. | It doesn't require to generate all the generator the same chaotic signal since it is non-coherent modulation. It doesn't need chaotic generator in the receiving side. As long as it satisfies the spectral mask and band plan will be fine | X | O | UWB | 2006-01-17 | 2006-01-17
733 | Roberts, Richard | Intel | 06 | 6.8a.3.3.5 | 41 |  | T | Equation 4 and mathematical detail | Technical editorial - I find the math to be rather deep and not very illuminating. Is this the easiest way to present this material? What is a manufacturer going to build? | It might depend the manufacturer who build Chaotic signal generator | X | O | UWB - chaotic | 2006-01-17 | 2006-01-17
450 | Gilb, James | SiBEAM | 06 | 6.8a.3.3.5 | 41 | 8 | TR | This should be x_{S_DCSK}(t) here, not p(t) | p(t) isn't transmitted at the antenna. Change to be x_{S_DCSK} | p(t) is removed | X | O | UWB - chaotic | 2006-01-17 | 2006-01-17
274 | Cypher, David | NIST | 06 | 6.8a.3.3.5 | 38 |  | E | second paragraph; What is this jumble of words trying to state? |  | Paragraph is removed | X | O |  | 2006-01-17 | 2006-01-17
449 | Gilb, James | SiBEAM | 06 | 6.8a.3.3.5 | 40 | 13 | TR | The term Ref. & (+ Data) is not defined anywhere. | Define what this means. | Term is removed | X | O | UWB, MS | 2006-01-17 | 2006-01-17
868 | Welborn, Matthew | Freescale Semi | 06 | 6.8a.3.3.5 | 38 | 20 | TR | Is there an intention to support coherent demodulation for the Chaos mode? [I assume the answer is no]. Chaos signal should be made compatible with 2PPM-BPSK modulation symbols (same data rate, modulation [could use PPM or OOK if desired], Reed-Solomon FEC, and symbol intervals as the mandatory symbols to allow non-coherent demodulation of either) | Chaos signal should be made compatible with 2PPM-BPSK modulation symbols (same data rate, modulation [could use PPM or OOK if desired], Reed-Solomon FEC, and symbol intervals as the mandatory symbols to allow non-coherent demodulation of either) | There is no intension to support coherent demodulation for the chaotic mode. It is compatible with mandatory 2PPM non-coherent modulation as same as the non-coherent impulse radio. Symbol mapping table is corrected | X | O | F, UWB | 2006-01-17 | 2006-01-17