## comments.csv
Comment # | Name | Vote | Category | Page | Subclause | Line | Comment | File | Must Be Satisfied | Proposed Change | Resolution Status | Resolution Detail | Other1 | Other2 | Other3
1 | FREEDMAN, AVRAHAM | Approve | Editorial | 17 | 5.2 | 12 | "The" was entered with a capital letter in the middle of the sentence. |  | No | Change "The" to "the" | Accept | Accept. (Note: this is really on page 12)
4 | GILB, JAMES P | Approve | Editorial | 1 |  | 1 | Page iv, list of contributors has extra vertical space. |  | No | The easiest way to fix this is to insert some extra carriage returns after the last contributor's name. | Accept | Accept. LHS column is tightly spaced, RHS is broadly spaced.
5 | GILB, JAMES P | Approve | Editorial | 9 |  |  | Extra blank pages |  | No | Delete pages 9 and 10 | Accept | Accept. Note that this is TOC pages 9,10, not body pages 9,10.
6 | GILB, JAMES P | Approve | Editorial | 1 |  |  | The page numbering of the TOC should be lower-case roman, not arabic |  | No | Change the page numbering style | Accept | Accept. First page of TOC restarts numbering with "1" but should be "v".
7 | GILB, JAMES P | Approve | Editorial | 5 | 3.4 | 14 | "i.e." should be set off by commas both before and after |  | No | Add a comma after "i.e.", also fix in 3.28 | Accept | Accept, i.e., like this.
8 | GILB, JAMES P | Approve | Editorial | 5 | 3.7 | 21 | The CSMA-CA acronym needs to be spelled out. |  | No | Spell out the acronym | Accept | Accept.
9 | GILB, JAMES P | Approve | Editorial | 221 |  | 8 | Annex B: The text following the title of Annex B needs to be in a subclause, i.e., B.1 Introduction |  | No | Add a subclause heading prior to text following the title of Annex B | Accept | Need to check all clauses and add sub-clause number accordingly.
11 | GILB, JAMES P | Approve | Editorial | 253 |  | 28 | E.1, 802.15.3 is not DSSS, it would be either just "2400 MHz" or "2400 MHz TCM" |  | No | Change to "2400 MHz", otherwise you have to spell out trellis-coded modulation. | Accept | Accept proposed change.
12 | GILB, JAMES P | Approve | Editorial | 253 |  | 33 | There needs to be a space between the frequency and "GHz" |  | No | Change to "333 GHz" and "5.2 GHz" | Accept | Accept proposed change.
13 | GILB, JAMES P | Approve | Editorial | 253 |  | 35 | 802.11a is "5 GHz", not "5.2 GHz". 802.11a covers 4.9 GHz to 5.9 GHz |  | No | Change from "5.2GHz" to "5 GHz" | Accept | Accept proposed change.
14 | GILB, JAMES P | Approve | Editorial | 25 | 5.6 | 1 | Extra blank pages |  | No | Delete pages 25 and 26 | Accept | Accept.
15 | GILB, JAMES P | Approve | Editorial | 55 | 6.7.2.3 | 1 | Putting the tables at 90 degrees is a good idea, but it should be on a rotated page. |  | No | Rotate the pages for 55 and 56 (it is a different master page style in Framemaker). | Accept | Acept. We will work with James to make it so.
17 | GILB, JAMES P | Approve | Editorial | 1 |  | 1 | The IEEE editors tend to put all of the files in a single file, which breaks the PDF cross references. They also don't break clauses on odd pages. |  | No | It is best to make the change before the IEEE editor gets a hold of it to make sure that the PDF cross references aren't broken | Accept | Accept.
18 | BEECHER, PHILIP E | Approve | Editorial | 72 | 7.1.1.1.3 | 32 | Consider rewording "The IndirectMinimumSecurityLevel parameter is logically connected to the frame in the transaction queue." |  | No | The IndirectMinimumSecurityLevel parameter is stored with the frame in the transaction queue. | Accept | Accept. Use wording: "The IndirectMinimumSecurityLevel parameter is associated with the frame in the transaction queue."
19 | BEECHER, PHILIP E | Approve | Editorial | 87 | 7.1.4.1.3 | 26 | Consider rewording "The IndirectMinimumSecurityLevel parameter is logically connected to the frame in the transaction queue" |  | No |  | Accept | Accept. Change as in comment 18.
24 | BEECHER, PHILIP E | Approve | Editorial | 178 | 7.5.5 | 1 | This contents of this paragraph appear to be both "out of context" and incorrect. |  | No | Clarify contents of paragraph. | Accept | Accept. Please ask the commenter to offer replacement text. (Yes, we're baffled too.)
30 | JANBU, OYVIND | Approve | Editorial | 49 | 6.5.3.4 | 43 | The sentence after the colon (the desired signal shall be..." seems a bit strange?? (Or is it just me?) |  | No | Change sentence. | Accept | Change to: "the desired signal shall be a compliant 2450 MHz IEEE 802.15.4 signal, as defined by 6.5.2, input at the relative level specified in Table 26.
31 | JANBU, OYVIND | Approve | Editorial | 57 | 6.7.2.4 | 5 | Typo - change "The chip is 1600 kchip/s for 915 MHz." to "Thi chip rate is 1600 kchip/s for 915 MHz." |  | No | Change as suggested. | Accept | Change to be "The chip rate is 1600 kchip/s for 915 MHz."
39 | JANBU, OYVIND | Approve | Editorial | 192 | 7.5.8.2.1 | 28 | Step d) : I think the "a priori" is unnecessary in this step. |  | No | Remove "a priori" from the sentence | Accept | Accept proposed change.
40 | JANBU, OYVIND | Approve | Editorial | 193 | 7.5.8.2.2 | 18 | On line 18, the key identifier output is described as "present or absent". On line 45, the key identifier is set to "the empty string". Is an empty string the same as an absent key identifier? |  | No | Use more consistent language. I think it is sufficient to remove "present or absent" from line 18, since even an empty string is actually present (though empty). | Accept | Accept. Subsitute text: "The outputs from this procedure are a passed or failed status and, if passed, a key identifier and key."
47 | JANBU, OYVIND | Approve | Editorial | 197 | 7.5.8.2.6 | 24 | Steps v) and vi) start with "if that procedure passed ...". Is it clear what happens if the procedure failed? |  | No | Possibly clarify. | Accept | Accept. The description of the blacklist checking procedure needs clarification.
50 | JANBU, OYVIND | Approve | Editorial | 201 | 7.6.2.2 | 21 | Change "(reserved)" with "Reserved" to match the style throughout the document. |  | No | Change as suggested. | Accept | Accept proposed change.
58 | BOURGEOIS, MONIQUE J | Approve | Editorial | 170 | 7.5.2.3.2 | 35 | Awkward wording "and ChannelPage, if present, parameters." |  | No | Change to something like "containing the new PANId and LogicalChannel parameters and, if present, the ChannelPage parameter." | Accept | See resolution for Comment 59.
59 | BOURGEOIS, MONIQUE J | Approve | Editorial | 170 | 7.5.2.3.2 | 35 | Unnecessary comma. |  | No | Change from "coordinator realignment command, containing" to"coordinator realignment command containing" | Accept | Accept with a tweak: change to "containing the new parameters for PANId, LogicalChannel and, if present, ChannelPage."
60 | BOURGEOIS, MONIQUE J | Approve | Editorial | 170 | 7.5.2.3.2 | 39 | Make it clear that the coordinator realignment command is also transmitted on the current channel. |  | No |  | Accept | Accept: append ", also on the current channel." to the sentence.
61 | BOURGEOIS, MONIQUE J | Approve | Editorial | 171 | 7.5.2.3.4 | 14 | The text in this paragraph does not tie the parameters to a specific primitive. |  | No | Add text referencing the MLME-START.request primitive. | Accept | Accept proposed change.
62 | BOURGEOIS, MONIQUE J | Approve | Editorial | 180 | 7.5.6.2 | 31 | Reference to 7.5.8.2.x. Update the reference and make it a proper cross-reference. |  | No |  | Accept | Accept. See comment 79.
64 | BOURGEOIS, MONIQUE J | Approve | Editorial | 45 | 6.4.2 | 22 | Misspelling. Change to "asterisk." |  | No |  | Accept | Accept proposed change.
65 | BOURGEOIS, MONIQUE J | Approve | Editorial | 53 | 6.7.2.3 | 52 | Change from "onebit" to "one bit." |  | No |  | Accept | Accept proposed change.
66 | BOURGEOIS, MONIQUE J | Approve | Editorial | 65 | 6.9.3 | 40 | Misspelling. Change to "payload." Also "Phy" should be "PHY." |  | No |  | Accept | Accept proposed changes.
16 | GILB, JAMES P | Approve | Editorial | 57 | 6.7.2.4.1 | 12 | The equation is too long for the line. |  | No | Reformat the equation to break across the lines. | Reject | Reject. it would make it confusing that there are three conditions for t if there were four lines.
20 | BEECHER, PHILIP E | Approve | Editorial | 142 | 7.2.3 | 3334 | I assume that data frames exceeding aMaxMACSafePayloadSize are not compatible with 802.15.4-2003 |  | No | Include frames exceeding aMaxMACSafePayloadSize in list of exceptions. | Reject | Reject. A -2003 can receive frames with mac payload larger than aMacMAXSafePayloadSize. See comment 63.
21 | BEECHER, PHILIP E | Approve | Editorial | 142 | 7.2.3 | 3334 | I assume that data frames exceeding aMaxMACSafePayloadSize are not compatible with 802.15.4-2003 |  | No | Include frames exceeding aMaxMACSafePayloadSize in list of exceptions. | Reject | Reject. A -2003 can receive frames with mac payload larger than aMacMAXSafePayloadSize. See comment 63.
22 | BEECHER, PHILIP E | Approve | Editorial | 142 | 7.2.3 | 33 | I assume that data frames exceeding aMaxMACSafePayloadSize are not compatible with 802.15.4-2003 |  | No | Include frames exceeding aMaxMACSafePayloadSize in list of exceptions. | Reject | Reject. A -2003 can receive frames with mac payload larger than aMacMAXSafePayloadSize. See comment 63.
23 | BEECHER, PHILIP E | Approve | Editorial | 154 | 7.4.2 | 37 | macAssociatedPANCoord should be Read Only |  | No |  | Reject | Reject: you need to be able to change this after a join. Can the commenter clarify?
27 | SHEPHERD, NICOLL B | Approve | Editorial | 58 | 6.7.3.3 | 4 | Although original comment 328 was agreed, tables 32 and 33 STILL split a sentence (nb these were tables 31,31 in original) |  | No | Move tables as agreed | Reject | Reject: D4 doesn't show the problem. Clarify?
37 | JANBU, OYVIND | Approve | Editorial | 191 | 7.5.8.1.6 | 50 | The sentence "This provides a mechanism for significantly reducing the overhead of security information contained in secured frames in particular use case scenarios." doesn't provide the reader any information as long as these use case scenarios aren't spelled out, I think. |  | No | Remove sentence. | Reject | Reject, but append sentence to read: "This provides a mechanism for significantly reducing the overhead of security information contained in secured frames in particular use case scenarios (see 7.5.8.2.2 and 7.5.8.2.4)."
54 | JANBU, OYVIND | Approve | Editorial | 223 | B.3.1.1 | 8 | Strange sentence : "Note that the resulting string contains l(a) and a encoded in a reversible manner." |  | No | Remove (since the note isn't necessary) or change sentence. | Reject | Reject. The editors agree that it is confusing and blame previous generations.
57 | BOURGEOIS, MONIQUE J | Approve | Editorial | 168 | 7.5.2.1.3 | 29 | Change from "and set to TRUE otherwise" to "or set to TRUE otherwise." Make similar change for other occurrences of this phrase. |  | No |  | Reject | Reject: "otherwise" is the implicit 'or' function. AND is correct here.
63 | BOURGEOIS, MONIQUE J | Approve | Editorial | 142 | 7.2.3 | 34 | There is another exception and that is when the MAC payload is greater than aMaxMACSafePayloadSize. |  | No | Add this case. | Reject | Reject. A -2003 can receive frames with mac payload larger than aMacMAXSafePayloadSize.
67 | CRAGIE, ROBERT C | Disapprove | Editorial | 5 | 3 |  | Some definitions use the acronym in parentheses, some don't |  | No | Either use the acronym or not | Accept | Change line 21 to "contention access period (CAP):"
68 | CRAGIE, ROBERT C | Disapprove | Editorial | 9 | 4 |  | ASK has been added but BPSK has been removed. Why? |  | No | Include both terms or neither, if both are considered to be known terms | Accept | Accept. Include both terms.
69 | CRAGIE, ROBERT C | Disapprove | Editorial | 9 | 4 | 28 | Is ERP the same as EIRP? |  | No | Revise terms | Accept | Accept. Include acronym for EIRP (Effective Isotropic Radiated Power)
71 | CRAGIE, ROBERT C | Disapprove | Editorial | 19 | 5 | 13 | Figure 8 and figure 9 have shrunk |  | No | Make as big as before | Accept | Accept: Make figures 8,9 same size as figures 6,7.
73 | CRAGIE, ROBERT C | Disapprove | Editorial | 79 | 7 | 46 | "If the device wishes to associate with a coordinator" should be "If the device wishes to associate through a coordinator" |  | No | Change accordingly | Accept | Accept proposed change.
74 | CRAGIE, ROBERT C | Disapprove | Editorial | 93 | 7 | 15 | ChannelPage and LogicalChannel have been made adjacent elsewhere, so why not in PAN descriptor? |  | No | Make adjacent | Accept | Accept proposed change.
75 | CRAGIE, ROBERT C | Disapprove | Editorial | 130 | 7 | 5 | FRAME_TOO_LONG still doesn't have the meaning specified on pg 73 ln 5 |  | No | Add meaning in | Accept | This comment uncovers the fact that there are two distinct meanings. Needs a solution. Ask commenter for solution.
76 | CRAGIE, ROBERT C | Disapprove | Editorial | 146 | 7 | 16 | "Either a PAN coordinator, coordinator" should be "Either the PAN coordinator, a coordinator" |  | No | Change accordingly | Accept | Accept: change to "Either the PAN coordinator, a coordinator or an associated device may send the disassociate notification command."
78 | CRAGIE, ROBERT C | Disapprove | Editorial | 177 | 7 | 45 | "In general, only one broadcast message shall be allowed to be sent indirectly per superframe" - slightly paradoxical statement. Either "Only one broadcast message shall be allowed to be sent indirectly per superframe" or "In general, one broadcast message is allowed to be sent indirectly per superframe". More likely to be the former - but do we want to mandate this behaviour (which does favour low power operation)? |  | No | Consider rewording statement as suggested | Accept | Accept. Delete this sentence, since the previous sentence specifies the behaviour.
79 | CRAGIE, ROBERT C | Disapprove | Editorial | 180 | 7 | 31 | Incorrect cross-reference "7.5.8.2.x" |  | Yes | Put correct cross-reference in | Accept | Accept. The previous paragraph and this paragraph can be ellided to read: "The device shall process the frame using the incoming frame security procedure described in 7.5.8.2.3." See comment 106.
82 | CRAGIE, ROBERT C | Disapprove | Editorial | 191 | 7 | 49 | "explicitly contained in the received frame, allows a recipient to determine the key required for unsecuring this frame." should be "explicitly contained in the requesting primitive or the received frame, allows an originator or recipient to determine the key required for securing or unsecuring this frame.", i.e. make the outgoing operation a bit clearer |  | No | Change as suggested | Accept | Accept proposed change.
84 | CRAGIE, ROBERT C | Disapprove | Editorial | 193 | 7 | 50 | "attribute right-concatenated (see B.1.1) with the KeyId parameter. The key lookup size shall be set to nine." Why was the text about length removed? This is critically important as the KeyId parameter is unsized as such. |  | Yes | Reinstate text about length; suggest "attribute right-concatenated (see B.1.1) with the 1-octet KeyId parameter. The key lookup size shall be set to nine." | Accept | Accept: please reinstate.
85 | CRAGIE, ROBERT C | Disapprove | Editorial | 193 | 7 | 53 | "the key lookup data shall be set to the KeyId parameter. The key lookup size shall be set to five." Why was the text about length removed? This is critically important as the KeyId parameter is unsized as such. |  | Yes | Reinstate text about length; suggest "the key lookup data shall be set to the 5-octet KeyId parameter. The key lookup size shall be set to nine." | Accept | Accept: please reinstate.
86 | CRAGIE, ROBERT C | Disapprove | Editorial | 194 | 7 | 2 | "the key lookup data shall be set to the KeyId parameter. The key lookup size shall be set to nine." Why was the text about length removed? This is critically important as the KeyId parameter is unsized as such. |  | Yes | Reinstate text about length; suggest "the key lookup data shall be set to the 9-octet KeyId parameter. The key lookup size shall be set to nine." | Accept | Accept: please reinstate.
87 | CRAGIE, ROBERT C | Disapprove | Editorial | 196 | 7 | 10 | "attribute right-concatenated (see B.1.1) with the key identifier of the auxiliary security header." Why was the text about length removed? This is critically important as the key identifier field is of variable length. |  | Yes | Reinstate text about length; suggest "attribute right-concatenated (see B.1.1) with the 1-octet key identifier of the auxiliary security header. The key lookup size shall be set to nine." | Accept | please reinstate.
88 | CRAGIE, ROBERT C | Disapprove | Editorial | 196 | 7 | 13 | "the key lookup data shall be set to the key identifier field of the auxiliary security header. The key lookup size shall be set to five."Why was the text about length removed? This is critically important as the key identifier field is of variable length. |  | Yes | Reinstate text about length; suggest "the key lookup data shall be set to the 5-octet key identifier field of the auxiliary security header. The key lookup size shall be set to five." | Accept | please reinstate.
89 | CRAGIE, ROBERT C | Disapprove | Editorial | 196 | 7 | 15 | "the key lookup data shall be set to the key identifier field of the auxiliary security header. The key lookup size shall be set to nine."Why was the text about length removed? This is critically important as the key identifier field is of variable length. |  | Yes | Reinstate text about length; suggest "the key lookup data shall be set to the 5-octet key identifier field of the auxiliary security header. The key lookup size shall be set to nine." | Accept | please reinstate.
92 | CRAGIE, ROBERT C | Disapprove | Editorial | 197 | 7 | 27 | "the procedure passed" should be "that procedure passed" |  | No | Change as suggested | Accept | Accept
93 | CRAGIE, ROBERT C | Disapprove | Editorial | 202 | 7 | 40 | "macDefaultKeyId" should be "macDefaultKeySource" |  | Yes | Change as suggested | Accept | Accept proposed change.
95 | GNOSKE, ERIC T | Disapprove | Editorial | 194 | 7.5.8.2.3 | 282930 | Clause 7.5.6.2 describes the filtering of incomming frames along with security processing. if a frame fails security processing an MLME-COMM-STATUS.indication is issued but the output of 7.5.8.2.3 specifies that this procedure (7.5.8.2.3) will return, "the procedure shall set the unsecured frame to be the frame to be unsecured and return with the unsecured frame, the security level, the key identifier mode, the key identifier and a status of FAILED_SECURITY_CHECK." (lines 28-30, 36-38, etc.) But MLME-COMM-STATUS.indication does not indicate the key material (or msdu) to the higher layer. In fact, if the procedure (7.5.8.2.3) is successful MCPS-DATA.indication does not pass any key material to the higher layer except the security level - So why does the procedure (7.5.8.2.3) specify all the other return parameters? |  | Yes | Change the return parameters to be the either: "the unsecured frame, the security level, and a status of SUCCESS" or "the unsecured frame and a status of FAILED_SECURITY_CHECK." | Accept | Accept: add appropriate parameters to the indication primitives in 7.1.
70 | CRAGIE, ROBERT C | Disapprove | Editorial |  | 4 |  | There seems to have been terms removed for no apparent reason - why? |  | No | Reinstate terms as they were in D3 | Accept. | Please review D3 for acronyms to reinstate.
72 | CRAGIE, ROBERT C | Disapprove | Editorial |  | 7 |  | Additional security parameters (KeyIdMode, KeyId) not present throughout all indications |  | Yes | Add additional security parameters | Accept. | See Comment 95.
77 | CRAGIE, ROBERT C | Disapprove | Editorial |  | 7 |  | Generally, the phrase "A PAN coordinator or coordinator" is wrong - should be "The PAN coordinator or a coordinator". There is only one PAN coordinator. |  | No | Check and change throughout | Accept. | See also comment 76.
80 | CRAGIE, ROBERT C | Disapprove | Editorial |  |  |  | "thus facilitating the unsecuring operation" should be "thus enabling the unsecuring operation"; 'facilitating' suggests it could be done without this information which is not true |  | No | Change as suggested | Accept. | Suggested replacement (p 191 l 33): "The frame counter, one of the elements required for the unsecuring operation at the recipient(s), is included in each secured frame."
83 | CRAGIE, ROBERT C | Disapprove | Editorial | 192 | 7 | 31 | Unnecessary text "(If the security level is equal to zero, then M is equal to zero.)" as this is clear from Table 94 |  | No | Remove sentence | Reject | Reject, since systems that don't implement security still have a security level of zero. Instead, replace with this text: "If the security level is equal to zero, then the length M, in octets, of the authentication field is equal to zero. Otherwise, the procedure determines M using the security level and Table 94."
90 | CRAGIE, ROBERT C | Disapprove | Editorial | 196 | 7 | 31 | "source address field" should be "source short address field" |  | Yes | Change as suggested | Reject | Reject: source address *is* short, but it's still referred to as "source address" not the "source short address" field.
91 | CRAGIE, ROBERT C | Disapprove | Editorial | 196 | 7 | 34 | "source address field" should be "source extended address field" |  | Yes | Change as suggested | Reject | Reject: source address *is* extended but it's still referred to as "source address" not the "source extended address" field.
114 | STRUIK, RENE | Disapprove | Editorial |  | 7.6.1 | 199 | Clause 7.6.1, Table 90, p. 199. Please explain the function of Unique-Device element. |  | Yes |  | Withdrawn. | We will ask the editors for clarification and decide if we want clarifying text.
2 | COORDINATION, EDITORIAL |  | Editorial |  |  |  | I have reviewed all text within the "changed bars " for IEEE P802.15.4Revb Draft 4. This draft meets all editorial requirements. Don Messina IEEE Standards Program Manager |  | Yes |  | Accept
26 | SHEPHERD, NICOLL B | Approve | General | 30 | 6.1.3 | 29 | Although original comment 323 was agreed, Table 3 STILL splits a sentence |  | No | Move table 3 as agreed | Accept | Accept.
56 | BEECHER, PHILIP E | Approve | General |  |  |  | Could Mark Shea be added to the list of contributors, as a significant "behind the scenes" contributor to security? |  | No |  | Accept. | Please add Mark Shea to the list of "Major Contributions" list (page iv).
28 | SHEPHERD, NICOLL B | Approve | General | 0 | 0 | 0 | Although characters like inverted commas, ellipsis, etc, show up on the screen version, these are missing and show up as whitespace in the printed version. A few examples: (1) 6.7.2.3, page 58: Prior to multiplication, the data bits are converted to bipolar levels: data bit ì1 becomes +1 and data bit ì0 becomes -1 {missing inverted commas}; (2) also 6.7.2.3 page 58: The per-column results are 32 chips c0 c31 for 915 MHz and 64 half-chips c0 c63 for 868 MHz. {missing ellipsis) This was original comment 319 and is still not fixed. |  | No | Find out why printed version does not give these characters. | Reject | Reject. Please check your printer driver.
3 | ROCCHIO, FRANK H | Disapprove | General | 1 |  |  | This socument is too long and complicated to be approved. It should be broken down and simplified. The information it contains should be shared with other documents so as to simplify the document and provide a common basis. |  | Yes | Break up this oversized document and combine the common points with similar documents rather an creating a seperate library with each document. Many of the points are common in nature rather than being independant. | Reject | Reject. Outside scope of PAR.
25 | MORIDI, MR SAID | Disapprove | General |  |  |  | My no vote was not directed at a particular PHY and I am not questioning the potential benefit of the PSSS. My worry is about the confusion this creates in a nascent market for a low end device. It is true that the 802.11 has theoretically multiple PHYs for the same data rate, but is that the case in practice (FHSS is dead and buried and 802.11a not very widely used). If PSSS has a real advantage in a multipath environment, then why not add it to the 2.4GHz band and benefit from the enhancement. |  | Yes | Either remove PSSS from the low bands or add it to 2.4GHz band. | Reject | Reject. Clause 6.1 offers justification for multiple PHYs, and we can't change the 2.4GHz PHY.
10 | GILB, JAMES P | Approve | Technical | 249 |  | 8 | The security operations are all optional, it is not choose one of three. A device could implement all three. Furthermore, the cross-reference to 5.5.6 is wrong, it should cross-reference the correct nomative sections in Clause 7 (somewhere in 7.6 I expect). |  | No | Change to "O" from "O.4" and add the correct cross-reference. | Accept | Accept proposed change.
29 | JANBU, OYVIND | Approve | Technical | 49 | 6.5.3.4 | 44 | The text describing the desired chnannel is different from the similar text in other PHYs, e.g. in 6.6.3.5, since it does not specify that it contains "pseudo-random data." |  | No | Make text in 6.5.3.4 more include the term "pseudo-random data" to make it more like the text for the other PHYs. | Accept | Make the clause parallel to the other sections (I.e. specify pseudo-random data). [CP notes that this probably doesn't make a difference due to the inherent spreading of the modulation scheme.]
34 | JANBU, OYVIND | Approve | Technical | 175 | 7.5.3.2 | 11 | The two "shall" statements on lines 11 to 12 cannot really be tested, since "removing all references" isn't defined anywhere. |  | No | Clarify what "removing all references" means. | Accept | Accept. Needs work.
35 | JANBU, OYVIND | Approve | Technical | 178 | 7.5.5 | 4 | The reference to issuing a MLME-COMM-STATUS.indication primitive for the TRANSACTION_EXPIRED failure isn't true if the frame that failed was a data frame. |  | No | Change "... and issue the MLME-COMM-STATUS.indication primitive..." to "... and issue the appropriate corresponding primitive..." or similar. | Accept | Accept. Note that 7.5.6.4 doesn't specify how the MAC notifies the higher level in the case of a failure.
36 | JANBU, OYVIND | Approve | Technical | 191 | 7.5.8.1.6 | 47 | The statement "The default key source is a key identifier" seems a bit strange... How can the key source be a key identifier, if the key identifier contains both a key source and a key index? |  | No | Change the sentence to be more precise. | Accept | Accept. Change sentence to "The default key source is information commonly shared between originator and receipient(s) of a secured frame which, when combined with additional information explicitly contained in the received frame, allows a recipient to determine the key required for unsecuring this frame."
38 | JANBU, OYVIND | Approve | Technical | 192 | 7.5.8.2.1 | 24 | It is not entirely clear that the second sentence in step b) is only "applied" if the first sentence is true. |  | No | Change the second sentence from "If the security level is zero, ..." to "If additionally the security level is zero, ..." | Accept | Accept (with modifiction): change second sentence to "If the resulting security level is zero, the procedure shall return with a status of FAILED_SECURITY_CHECK."
41 | JANBU, OYVIND | Approve | Technical | 194 | 7.5.8.2.3 | 36 | It is not entirely clear that the second sentence in step c) is only "applied" if the first sentence is true. |  | No | Change the second sentence from "If the security level is zero, ..." to "If additionally the security level is zero, ..." | Accept | Accept (with modifiction): change "If the security level is zero..." to "If the resulting security level is zero..."
43 | JANBU, OYVIND | Approve | Technical | 195 | 7.5.8.2.4 | 43 | Steps a) i) and ii) are assuming that the device is actually associated with the PAN coordinator (not only a coordinator). It is only the PAN coordinator that can skip the source address. |  | No | Include checking of the macAssociatedPANCoord PIB attribute in these two steps. | Accept | Add a MAC PIB attribute to hold the 64 bit address of a PAN coordinator. Suggest putting it in table 88 (7.6.1). Need also to consider the case when the PAN coordinator isn't known, e.g. when a new device boots up and overhears a bcast from the PAN coordinator. What happens if src address mode = 0 (e.g. no PAN coordinator address is transmitted), or you join a network several hops away from the PAN coordinator.
45 | JANBU, OYVIND | Approve | Technical | 195 | 7.5.8.2.4 | 53 | Step a) iii) : uses the "source PAN ID field of the frame". However, this field is omitted if the PAN ID compression subfield is set to one. This also applies to steps d) i), d) iii) (and possibly others?) |  | No | Clarify the language such that it is clear what happens if the PAN ID compression subfield is set to one. | Accept | Accept: Change: "...shall be set to the source PAN ID field of the frame..." to "shall be set to the source PAN ID field of the frame, or to the destination PAN ID field if the PAN ID compression subfield is set to one, ..." Check for other cases of this as well.
46 | JANBU, OYVIND | Approve | Technical | 196 | 7.5.8.2.4 | 22 | Copy paste error (I think) : In step d) i), replace (i.e., the extended address is used) with (i.e., the short address is used). |  | No | Change as suggested. | Accept | Accept proposed change.
49 | JANBU, OYVIND | Approve | Technical | 201 | 7.6.2.2.1 | 31 | Quote from the draft: "When nontrivial protection is required, replay protection is always provided." However, security mode 4 (encryption only) must be viewed as nontrivial, but does not prevent replay protection. There is nothing in the draft that prevents an attacker from incrementing the frame counter of a frame and replaying it when no integrity code is included in the frame...? |  | No | Clarify and possibly change the sentence. | Accept | Accept. Suggested remedy is to delete "When nontrivial protection is required, replay protection is always provided." altogether.
51 | JANBU, OYVIND | Approve | Technical | 203 | 7.6.3.2 | 51 | The nonce includes a 1-octet "Security level". Line 51 on page 203 says it "shall correspond to the respctive fields in the auxiliary security header". However, since the security level is a 3-bit value in the auxiliary security header, it is not 100% clear how to map this to an 8-bit octet. Where are the bits placed? |  | No | Change the text to refer to the "Security level identifier" defined in Table 94 rather than the bits in the security control field. This is nicely mapped in Table 94, I think, and would clarify how this is supposed to be done. | Accept | Accept proposed change.
52 | JANBU, OYVIND | Approve | Technical | 204 | 7.6.3.4.2 | 51 | The sentence in 7.6.3.4.2 seems to specify mandatory behaviour, but there is no "shall" to specify what is mandatory. |  | No | Introduce a "shall" to clarify that this sentence specifies mandatory behaviour. | Accept | Accept. Suggested text: "In the CCM* transformation process, the data fields shall be applied as in Table 96."
53 | JANBU, OYVIND | Approve | Technical | 249 | C.7.3.1 |  | Table C.5, item MLF 9.2.3 lists sequential freshness as one of the three optional features that must be supported if secured mode is supported. Line 31, page 201 says: "When nontrivial protection is required, replay protection is always provided." Don't these contradict each other? How is freshness checking optional? |  | No | Clarify how freshness checking is optional. | Accept | Accept. Delete "Sequential Freshness" line because it's not an option that is independent from the other security options.
55 | BEECHER, PHILIP E | Approve | Technical |  | 7.5.8 |  | There is a risk of DoS for encryption only where an attacker sends a message with a spoofed source address and the frame counter set to its maximum value. This limits the use of "encryption only" security |  | No |  | Accept | Accept: This is an understood issues. Solution is to use security with authentication. See also comment 42.
32 | JANBU, OYVIND | Approve | Technical | 72 | 7.1.1.1.3 | 12 | Is it really necessary to set the frame version for frames that exceed aMaxMACSafePayloadSize? Does it help backwards compatibility? |  | No | Possibly remove setting of the frame version based on the payload length. | Reject | Reject: this doesn't hurt anything and may enhance compatibility in future standards.
33 | JANBU, OYVIND | Approve | Technical | 117 | 7.1.14 | 51 | Multiple places in the text refers to "transmitting beacons". The term "periodic beacons" is also used. Should all references to "transmitting beacons" be replaced by "transmitting periodic beacons" to make it all more clear? |  | No | Possibly change as suggested. | Reject | Reject. Can cause confusion (e.g. in non-periodic beacons)
42 | JANBU, OYVIND | Approve | Technical | 195 | 7.5.8.2.3 | 26 | Step l) in 7.5.8.2.3 applies performs freshness checking on all secured frames. However, in security mode 0x04 (encryption only), the frame counter is stored without any authenticity checks performed. Therefore, it is possible to blacklist devices that accept security mode 0x04 if freshness is also provided. |  | No | I believe this issue may have been discussed at a previous recirculation as well, but I'm not sure what the resolution was and I'm therefore bringing it up again. A possible resolution may be to not implement freshness checking / blacklisting for frames with security mode 0x04. Or clarify point MLF 9.2.3 that makes freshness checking optional - i.e. which part of it is really optional? | Reject | Reject: The group agrees that this can happen in mode 0x4. However, if the user requires better security, use another mode, such as authenticity + privacy (e.g. 0x5, 0x6, or 0x7).
44 | JANBU, OYVIND | Approve | Technical | 195 | 7.5.8.2.4 | 45 | Step a) i) : Should the "2-octet destination PAN ID field of the frame" be replaced by macPanId ? |  | No |  | Reject | Section 7.2.1.1.8 gives a good description on how to get the PAN ID when the source addressing mode subfield = 0, namely, look in the destination PAN identifier field. (Of course, you are free to implement it as you see fit, as long as it behaves the same!!! :)
94 | BOURGEOIS, MONIQUE J | Approve | Technical | 142 | 7.2.3 | 33 | It was previously decided that if a frame format did not change in any way since 15.4-2003 that the frame version should be 00 instead of 01. However, this may not have been a good decision. How will a device know what another device is capable of if that other device can alternately send frames with version 00 and version 01? |  | No | Reconsider setting the frame version field in all frames originating from a given device to the same value (either 00 or 01). | Reject | Reject. A -2003 device won't care (it can't, since there's only -2003 devices). It's not clear why a TG4b device will care, since it can handle both.
48 | JANBU, OYVIND | Approve | Technical | 198 | 7.6.1 | 52 | It seems strange that the default value for macAutoRequestSecurityLevel is arbitrarily chosen to be 0x06. All security entries will be empty by default, so all security processing will fail. |  | No | Change the default value to 0x00. | Withdrawn. | Oyvind's follow on-comment: Logically, I think it would be more consistent to have the default value set to 0x00, and leave it up to the user to configure the security. Since all device tables, key tables and so on are empty on startup, any automatically generated data request command frames will actually generate a security failure if the value isn't changed by the next higher layer.
96 | STRUIK, RENE | Disapprove | Technical |  | 7.5.8.2.3 | 17 | Clause 7.5.8.2.3, p. 194, l. 17-20. The output of security processing shall indicate the purported security level and the key identifier used. Currently, the key identifier mode and key identifier are included as output parameters of 7.5.8.2.3, but not included in many of the corresponding primitives in Clause 7.1, e.g., {(dis)associate, data, beacon, comm status}.indication primitives. Thus, one needs to include KeyIdMode and KeyId parameters in the MCPS-DATA.indication primitive (7.1.1.3.1) and elsewhere, and change accompanying text accordingly. |  | Yes |  | Accept | same resolution as comment 95
97 | STRUIK, RENE | Disapprove | Technical |  | 7.5.8.2.3 |  | Clause 7.5.8.2.3, pp. 194-195. The output of a failed security processing operation shall result in passing an unaltered frame and sufficient side information to allow a subsequent process and/or sufficient indication to the higher layer as to what the likely source of failure is (e.g., no key, freshness issue, security policy check issue, CCM* checking failure, purportedly applied security by frame originator, etc.). The current specification only allows a single failed security status indication, which is not descriptive enough. As an example, how should one differentiate Step b) from Step g))? As another example, the output parameters KeyIdMode and KeyId should be discarded if the security policy check fails (since no key has yet been extracted). This implies that one needs an error code FAILED_SECURITY_POLICY_CHECK to identify this scenario. Similar case with legacy frames: one needs an error code NOT_SUPPORTED to identify this scenario. The KeyId and KeyIdMode are not available in the event of UNAVAILABLE_KEY (rightfully, a separate error code). |  | Yes |  | Accept | return multiple FAILED_SECURITY_POLICY_CHECK_x for various steps of x, starting with 0xd0 (for example). See 7.1.17, table 78.
98 | STRUIK, RENE | Disapprove | Technical |  | 7.5.8.2.3 | 194 | Clause 7.5.8.2.3, p. 194, Step b), l. 29. The security level is not properly defined in this case (legacy 802.15.4-2003 device). This exemplifies the need for sufficiently descriptive failure status indication |  | Yes |  | Accept | this will be handled by the solution to Comment 97, but note that some parameters (e.g. security level) are not defined.
99 | STRUIK, RENE | Disapprove | Technical |  | 7.5.8.2.3 | 194 | Clause 7.5.8.2.3, Step e), p. 194. The security policy check should include (a) minimum security level policy check; (b) key type policy check. The expected key type should be included in the decision process for acceptance of incoming secured frames (e.g., disassociate may only use link key shared between Coordinator and device). Currently, both explicitly and implicitly identified keys are acceptable, which opens the door to using only network-wide keys. This may be fine for some implementations, but should not be imposed on more discriminating secure implementations. For inspiration on how other standards deal with this, see, e.g., 802.15.3-2003, Clause 9.3.8, Table 62, pp. 226-229. This is easily realized by adding a table entry that specifies based on frame type (and incoming device) what the expected key type should be (link key, group key, either). |  | Yes |  | Accept | add an element to the SecurityLevelDescriptor: RequiredKeyType (enum: LinkKey, GroupKey, DontCare), and include a check in step e. [This specifies a check on a parameter that was set in the outgoing frame.]
110 | STRUIK, RENE | Disapprove | Technical |  | 7.5.8.2.6 | 197 | Clause 7.5.8.2.6, Step b), p. 197. In Step b), the passed status shall be returned. |  | Yes |  | Accept in principle. | The desired effect is that a device that has not communicated with this particular Key yet isn't rejected on the basis of the blacklist or device descriptor search procedure. (This has been the intention since before D3.) But the remedy needs more work. See document 15-05-0539-02-004b.
111 | STRUIK, RENE | Disapprove | Technical |  | 7.5.8.2.7 | 197 | Clause 7.5.8.2.7, Step b), p. 197. In Step b), the passed status shall be returned. It is assumed, then, that the corresponding Frame Counter has value 0x00. This allows initial receipt of secured frames from heretofore unknown devices that share the key. |  | Yes | Step C which previously read "c) The procedure shall return with a failed status." shoud be changed to read "c) The procedure shall return with a passed status." | Accept in principle. | The desired effect is that a transmitting device, which is unknown but does have a valid network key, should be able to be accepted by a receiver. However, the suggested remedy is not correct and needs more work. See document 15-05-0539-02-004b.
103 | STRUIK, RENE | Disapprove | Technical |  | 7.2.1.7 | 135 | (E) Clause 7.2.1.7, p. 135. Replace this paragraph by the following text: "The auxiliary security header field has a variable length and specifies information required for security processing, including how the frame is actually protected (security level) and which keying material from the MAC security PIB is used (see 7.6.1). This field shall only be present if the security enabled subfield is set to one. For details on formatting, see 7.6.2." This would emphasize that the auxiliary security header needs to be parsed no matter whether one implements security or not. |  | Yes |  | Accept. | Accept suggested text.
104 | STRUIK, RENE | Disapprove | Technical |  | 7.6.3.3 | 204 | (E) Clause 7.6.3.3, p. 204, l. 17: Change "B3.1" towards "B2.1". |  | Yes |  | Accept. | Fix reference.
106 | STRUIK, RENE | Disapprove | Technical |  | 7.5.6.2 | 180 | Clause 7.5.6.2, p. 180, l. 27-30. Replace this paragraph by the following text: "The device shall process the frame using the incoming frame security procedure described in 7.5.8.2.3." and leave out the consecutive blank line. |  | Yes |  | Accept. | See comment 79.
107 | STRUIK, RENE | Disapprove | Technical |  | 7.5.6.2 | 180 | Clause 7.5.6.2, p. 180, l. 37-45. The parameter list for the .indication primitive is not complete and should include, e.g., the KeyIdMode and KeyId. |  | Yes |  | Accept. | See comments 72 and 95.
109 | STRUIK, RENE | Disapprove | Technical |  | 7.1.12.1 | 114 | Clause 7.1.12.1.1, p. 114. The MLME-comm.-status.indication has missing parameters, such as KeyIdMode and KeyId. |  | Yes |  | Accept. | See comments 107, 77, 95.
112 | STRUIK, RENE | Disapprove | Technical |  | 7.6.1 | 199 | (E) Clause 7.6.1, Table 90, p. 199. Replace "DeviceTableEntryHandle" by "DeviceDescriptorEntryHandle". |  | Yes |  | Accept. | Accept proposed change.
108 | STRUIK, RENE | Disapprove | Technical |  | 7.5.6.3 | 181 | Clause 7.5.6.3, p. 181, l. 32-37. This paragraph leaves many questions, including (1) how is the IndirectMinimumSecurityLevel parameter set? (2) What if there is more than 1 pending frame? How is the pending data bit set? Etc, etc. Moreover, this procedure breaks the formerly atomic security processing operation. Remove this procedure and implied text in Clause 7.1 (e.g., 7.1.1.1, 7.1.3.3, 7.1.4.1). Reinstate the atomic security processing of data request commands using the alternative Exempt status strategy. |  | Yes |  | Pending | Will discuss and decide on conference call scheduled for 13 Mar 2006
116 | STRUIK, RENE | Disapprove | Technical |  | 7.5.8 |  | Clause 7.5.8. Incorporate the exempt flag instead of indirect minimum security level test currently specified in 7.5.6.3 (related to data request command). This allows proper lifecycle management, while marrying a low implementation cost towards more flexibility as to what data needs to be secured for devices that just joined the network. As case in point, consider the NLME-LEAVE.request primitive in the ZigBee Specification (Clause 2.3.8.1, p. 194), which allows setting of the MACSecurityEnable parameter in the 802.15.4-2003 standard, to be used with the MLME-Disassociate.request primitive. Presumably, this primitive may be used without security if the joining device has not established a key yet prior to issuing the disassociation request. This is another example where discrimination of the minimum security level depending on originator device makes sense (so, it does not only apply to the data request command). See also Draft D3, 7.1.4.1.3, p. 87, l. 23-28). |  | Yes |  | Pending | Will discuss and decide on conference call scheduled for 13 Mar 2006
118 | STRUIK, RENE | Disapprove | Technical |  | 7.6.3.3 | 204 | Clause 7.6.3.3, pp. 204-206. These clauses still have very little value to add and still provide a vague description on how to obtain the a and m inputs to the CCM* operations. Moreover, the reference to B3.1 and B3.2 are wrong, since those are generic procedures. Reference should be to B2.2 internal mechanics instead. |  | Yes |  | Reject. | The group could not understand what parts of the text are insufficient.
81 | CRAGIE, ROBERT C | Disapprove | Technical |  | 7 |  | The agreed change for ignoring frame counter increases larger than a programmable amount seems to be missing (step h, 7.5.8.2.3) |  | Yes | Incorporate proposal as critical to prevent denial-of-service attacks using encrypted-only PDUs (where frame counter integrity cannot be checked) | Withdrawn | withdrawn, as the "agreed change" was not agreed upon, as far as the group can recall.
101 | STRUIK, RENE | Disapprove | Technical |  | 7.5.8.2.8 | 198 | Clause 7.5.8.2.8, Step b), p. 198. If the table does not contain a minimum security level entry for a particular frame type (and optionally command type), the convention apparently is that this entry is inferred to be 0x00. This allows a passed status if no entry is found. This is actually an optimization and should not be part of the specification (in my opinion). |  | Yes |  | Withdrawn | (Implementation versus function)
105 | STRUIK, RENE | Disapprove | Technical |  | 7.4.1 | 152 | Clause 7.4.1, Table 85, pp. 152-153. Please explain the new PIB attributes related to the former aMaxMACFrameSize attribute (p. 152, l. 15-23, l. 32-34). |  | Yes |  | Withdrawn | Note to commenter: This is a mechanism to give upper layers all the available bytes in the payload.
113 | STRUIK, RENE | Disapprove | Technical |  | 7.6.1 | 198 | Clause 7.6.1, pp. 198-200. The structure of the PIB tables unrightfully imposes an (inefficient) implementation strategy, see, e.g., details of the blacklist checking procedure in 7.5.8.2.6. |  | Yes | PIB tables should not be so not be so implementation oriented. | Withdrawn | The group believes that the PIB tables do not restrict the implementor.
115 | STRUIK, RENE | Disapprove | Technical |  | 7.6.1 | 199 | Clause 7.6.1, Table 89, p. 199. Please explain why there need be more than one KeyIdLookupDescriptor entry. This is contrary to the goal of simplicity of the standard and looks like an implementation consideration rather than something that fits into a specification. |  | Yes |  | Withdrawn | The group believes that the PIB tables do not restrict the implementor.
117 | STRUIK, RENE | Disapprove | Technical |  | 7.5.8.2.3 | 195 | Clause 7.5.8.2.3, Step i), p. 195. There should be a facility to allow more checks on the received frame counters than just the freshness check. This would allow a more absolute notion of time for frame counters, e.g., correlated with a system clock and may allow considerable savings of storage cost for keying material. |  | Yes |  | Withdrawn | The group believes that the current spec already supports this capability.
119 | STRUIK, RENE | Disapprove | Technical |  | 7.5.8.2.3 | 194 | Clause 7.5.8.2.3, p. 194-195. Source address filtering should be implemented (related to item #7 above and Item #4 below). The current approach is inconsistent between unsecured frames and secured frames, does not allow use with ZigBee and might lead to storage and lifecycle issues related to keying material. |  | Yes |  | Withdrawn | The group believes that the current spec does not prohibit this capability.
100 | STRUIK, RENE | Disapprove | Technical |  | 7.5.8.2.3 | 195 | Clause 7.5.8.2.3, Step i), p. 195. One could do the freshness check prior to obtaining the key, if one entangles the procedure for obtaining the DeviceDescriptor from the other sub-procedures in 7.5.8.2.4. In fact, this would be preferable (since a less costly step; better to discover failure conditions early). |  | Yes |  | Withdrawn. | We will accept or reject this comment based on discussions with the security editing team.
102 | STRUIK, RENE | Disapprove | Technical |  | 7.5.8.2.4 | 195 | Clauses 7.5.8.2.4-6, pp. 195-197. The procedure is quite convoluted: Steps a)-c) correspond with the outgoing frame key retrieval procedure; Step d) allows lookup of the extended address and frame counter; Step e) includes checking whether the device is included in the blacklist for the purported key. Split the security material retrieval procedure into the following conceptual parts: key retrieval, blacklist check, frame counter retrieval, extended address retrieval. |  | Yes |  | Withdrawn. | We will accept or reject this comment based on discussions with the security editing team.