## comments
Comment # | Name | Vote | Category | Page | Subclause | Line | Comment | Must Be Satisfied | Proposed Change | Resolution Status | Resolution Detail
1 | COORDINATION, EDITORIAL |  | Editorial |  |  |  | There are no editorial concerns for this recirculation ballot. | Yes |  | Accept | No changes necessary.
2 | CRAGIE, ROBERT C | Approve | Editorial | 5 | 3 | 22 | 3.7: "code sequence multiple access" should be "carrier sense multiple access" | No | Change as suggested | Accept | Changed as suggested.
3 | CRAGIE, ROBERT C | Approve | Editorial | 18 | 5 | 43 | 5.5.2.2: Two periods at the end of the paragraph | No | Remove one period | Accept | Changed as suggested.
4 | CRAGIE, ROBERT C | Approve | Editorial |  | 7 |  | General: All KeyIndex parameters should be range 0x01 to 0xff. This is because it cannot be 0x00 due to the use for implicit key lookup | No | Change range | Accept | Changed as suggested. Also changed the range of macAutoRequestKeyIndex to 0x01-0xff.
5 | CRAGIE, ROBERT C | Approve | Editorial | 82 | 7 | 5 | 7.1.3.4: It is not possible from the parameters themselves to determine which PDU (associate request or associate response) the security parameters refer to | No | Maybe none but the NHLE has some work to do to figure it out | Withdrawn | Withdrawn.
6 | BOURGEOIS, MONIQUE J | Approve | Editorial |  |  |  | Update TOC. | No | Change as suggested. | Accept | Changed as suggested.
7 | BOURGEOIS, MONIQUE J | Approve | Editorial | 11 | 5.1 | 42 | "Allow" should be "Allowed" so that the same verb tense is used for every line in the dashed list. | No | Change as suggested. | Accept | Changed as suggested.
8 | BOURGEOIS, MONIQUE J | Approve | Editorial | 13 | 5.3.2 | 42 | Subject-verb agreement. Should say "begins transmitting periodic beacons." | No | Change as suggested. | Accept | Changed as suggested.
9 | BOURGEOIS, MONIQUE J | Approve | Editorial | 18 | 5.5.2.2 | 43 | Extra period following "Figure 9" | No | Remove. | Accept | Changed as suggested.
10 | BOURGEOIS, MONIQUE J | Approve | Editorial | 43 | 6.4.2 | 33 | Replace "PHY sublayer" with "PHY layer." Do a global search, as this appears elsewhere. | No | Change as suggested. | Accept | Changed as suggested.
11 | BOURGEOIS, MONIQUE J | Approve | Technical | 127 | Table 75 | 9 | Add text to the description to cover the case of a PAN_ID_CONFLICT being detected by the PAN coordinator (ignore the parameters). Also add text to cover case when the PAN coordinator receives a PAN ID conflict notification command from a device (same description as for coord realignment command). Same comment for other security parameters. | No | Change as suggested. | Accept | Changed as suggested.
12 | BOURGEOIS, MONIQUE J | Approve | Editorial | 184 | 7.5.6.2 | 47 | Lines 47-50. Sometimes confirm and indication primitives are referred to with a dot (i.e., .confirm and .indication) and sometimes without a dot. I don't think it matters which way it is done, but it should be consistent. It is probably best without the dot. | No | Make this consistent throughout clause 7 by doing a global search. | Accept | Removed the dot for consistency.
13 | BOURGEOIS, MONIQUE J | Approve | Editorial | 196 | 7.5.8.1.7 | 7 | This sentence does not seem to be worded properly. I think it should be "required for securing or unsecuring, respectively, this frame." | No | Change as suggested. | Accept | Changed as suggested.
14 | BOURGEOIS, MONIQUE J | Approve | Technical | 271 | E.5.2 | 32 | Replace "600MHz" with "2MHz." | No | Change as suggested. | Accept | Changed as suggested.
15 | STRUIK, RENE | Approve | Editorial | 195 | 7.5.8.1.1 | 4 | (E) 7.5.8.1.1, p. 195, l. 4-5: One can safely remove the references to link keys and group keys. Suggested remedy: Remove "(a link key)" and "(a group key)" or, perhaps, even remove the whole sentence. | No | As suggested | Accept | Removed the sentence.
16 | STRUIK, RENE | Approve | Editorial | 195 | 7.5.8.1.1 | 6 | (E) 7.5.8.1.1, p. 195, l. 6-9: The current use of the wording 'key identifier' would be more aptly described by more general language, as was done with description of default key source (7.5.8.1.6)). Moreover, the current descriptive text tailored towards reception of frames, rather than transmission and reception. Suggested remedy: Replace the last sentence by the following text: "Key-specific information in the key table is identified based on information explicitly contained in the requesting primitive or in the received frame, as described in the outgoing frame key retrieval procedure (see 7.5.8.2.2) and the incoming frame security material retrieval procedure (see 7.5.8.2.4), as well as in the KeyDescriptor lookup procedure (see 7.5.8.2.5)." | No | As suggested | Accept | Changed as suggested.
17 | STRUIK, RENE | Approve | Editorial | 195 | 7.5.8.1.1 | 11 | (E) 7.5.8.1.1, p. 195, l. 11: This sentence replicates text that is already in 7.6.2.4.2 (p. 209, l. 23-24). Thus, it can be safely omitted. Besides, similar implicit assumptions are made elsewhere and not stated, e.g., it is assumed that no two entries in the device table have the (same short address, PAN ID) combination (see 7.5.8.2.7), that no two entries in the minimum security level table have the same frame type/subtype (see 7.5.8.2.8), and that no two entries in the KeyDeviceList have the same DeviceDescriptorHandle (see 7.5.8.2.6). Suggested remedy: remove the sentence. | No | As suggested | Accept | Changed as suggested.
18 | STRUIK, RENE | Approve | Editorial | 195 | 7.5.8.1.6 | 50 | (E) 7.5.8.1.6, p. 195, l. 50-51: Replace the awkward phrase "to determine the key required for securing or unsecuring this frame respectively" by "to determine the key required for securing, respectively unsecuring, this frame". | No | As suggested | Accept | Accept in principle. The wording is fine, but the punctuation is missing. Changed to "securing or unsecuring this frame, respectively."
19 | STRUIK, RENE | Approve | Editorial | 197 | 7.5.8.2.2 | 31 | (E) 7.5.8.2.2, p. 197, l. 31: The output parameter 'key identifier' is not used in the construction of the auxiliary security header (cf. 7.5.8.2.1, Step h) iv), p. 197, l. 5-and can, therefore be safely omitted. Suggested remedy: (1) p. 197, l. 31: Change "and, if passed, a key identifier and key" towards "and, if passed, a key." (2) p. 198, l. 4: Remove this sentence; (3) p. 198, l. 18-19: Remove this sentence; (4) p. 196, l. 51: Replace "the key identifier and the key" by "the key". | No | As suggested | Accept | Changed as suggested.
20 | STRUIK, RENE | Approve | Editorial | 198 | 7.5.8.2.3 | 34 | (E) 7.5.8.2.3, p. 198, l. 34: Replace "invalid until & set" by "invalid unless & set". | No | As suggested | Accept | Accept in principle. Changed to “invalid unless and until … set"
21 | STRUIK, RENE | Approve | Editorial | 198 | 7.5.8.2.3 | 36 | (E) 7.5.8.2.3, p. 198, l. 36: One can safely remove the references to link keys and group keys. Moreover, the keys may have been established by another higher layer than the next one (as is the case with ZigBee). Suggested remedy: Remove "(link key)" and "(group key)" and replace "next higher layer" by "higher layer". Perhaps, one should even remove the whole sentence (since, e.g., macDefaultKeySource and many other security-related parameters are set by the higher layer) or at least rephrase it as "It is assumed that key-specific information in macKeyTable will have been established by the higher layer." | No | As suggested | Accept | Accept in part. Removed the references to the link key and group key but kept the "next higher layer." In the layered model, only the "next higher layer" has access to the services offered at the MLME/MCPS SAP; any layer above the "next higher layer" is specifically not allowed to access a "n-2" layer (i.e. a layer which is two layers beneath it).
22 | STRUIK, RENE | Approve | Editorial | 198 | 7.5.8.2.3 | 28 | (E) 7.5.8.2.3, Step i), p. 198, l. 28: Replace "The procedure shall check the Exempt element of the DeviceDescriptor. If this value is set to FALSE and &" by "If the Exempt element of the DeviceDescriptor is set to FALSE and &". | No | As suggested | Accept | Changed as suggested.
23 | STRUIK, RENE | Approve | Editorial | 204 | 7.6.1 | 13 | (E) 7.6.1, Table 88, p. 204, l. 13-14: One can safely remove the references to link keys and group keys. Suggested remedy: Replace "group key" by "key". | No | As suggested | Accept | Changed as suggested.
24 | STRUIK, RENE | Approve | Editorial | 204 | 7.6.1 | 20 | (E) 7.6.1, Table 88, p. 204, l. 20-21: One can safely remove the references to link keys and group keys. Suggested remedy: Replace "group key" by "key". | No | As suggested | Accept | Changed as suggested.
25 | STRUIK, RENE | Approve | Editorial | 204 | 7.6.1 | 26 | (E) 7.6.1, Table 88, p. 204, l. 26: One can safely remove the references to link keys and group keys. Suggested remedy: Replace "group key" by "key". | No | As suggested | Accept | Changed as suggested.
26 | STRUIK, RENE | Approve | Editorial | 205 | 7.6.1 | 37 | (E) 7.6.1, Table 89, p. 205, l. 37: One can safely remove the references to link keys and group keys. Suggested remedy: Replace "link key" by "key". | No | As suggested | Accept | Comment actually applies to table 91. Removed "link."
27 | STRUIK, RENE | Approve | Editorial | 206 | 7.6.1 | 29 | (E) 7.6.1, Table 93, p. 206, l. 29: Replace "A value 0xfffe" by "A value of 0xfffe". | No | As suggested | Accept | Changed as suggested.
28 | STRUIK, RENE | Approve | Editorial | 209 | 7.6.2.4.1 | 20 | (E) 7.6.2.4.1, p. 209, l. 20: One can safely remove the references to link keys and group keys, since this clause is only applicable for explicitly identified keys (i.e., if the key identifier mode is unequal to 0x00). Suggested remedy: Replace "group keys" by "keys". | No | As suggested | Accept | Comment was meant for 7.6.2.4.2. Changed as suggested.
29 | STRUIK, RENE | Approve | Editorial | 209 | 7.6.2.4.2 | 23 | (E) 7.6.2.4.2, p. 209, l. 23: One can safely remove the references to link keys and group keys, since this clause is only applicable for explicitly identified keys (i.e., if the key identifier mode is unequal to 0x00). Suggested remedy: Replace "group keys" by "keys". | No | As suggested | Accept | Changed as suggested.
30 | STRUIK, RENE | Approve | Technical | 202 | 7.5.8.2.8 | 40 | (T) 7.5.8.2.8, p. 202, l. 40-41, 48-49: The intention of the Exempt flag mechanism is to allow receipt of unsecured frames from explicitly flagged devices even if these did not meet the minimum security level for that frame type. The current text is slightly more relaxed, since it does allow bypassing of the minimum security level test for those explicitly flagged devices also for secured frames (i.e., frames with security level not equal to 0x00). Suggested remedy: Tighten up the language, such as to allow bypassing the minimum security level test only for unsecured frames, i.e., received secured frames (i.e., those with security level not equal to 0x00) shall all adhere to the minimum security level test, no matter whether those emanated from devices with exempt flag set or not. This makes sure that if devices have a key they should use it while sticking to the incoming minimum security level policy (no exceptions). | No | Textual changes indicated below (with tightened up language indicated in grey): (1) 7.5.8.2.8, Step a) i), p. 202, l. 39-41 and Step a) ii), p. 202, l. 47-49: Tighten-up the last sentence by replace the sentence "If this comparison fails (i.e., evaluates to FALSE), the procedure shall return with a failed status if the DeviceOverrideSecurityMinimum element of the SecurityLevelDescriptor is set to FALSE and with a 'conditionally passed' status otherwise" by "If this comparison fails (i.e., evaluates to FALSE), the procedure shall return with a 'conditionally passed' status if the DeviceOverrideSecurityMinimum element of the SecurityLevelDescriptor is set to TRUE and the security level is set to zero and with a failed status otherwise."; (2) 7.6.1, Table 92, p. 202, l. 16: Tighten-up the description by replacing "Indicator as to whether the SecurityMinimum element shall be interpreted as set to 0x00 for originating devices for which the Exempt flag is set. If TRUE, this indicates that all incoming security levels are acceptable for originating devices with Exempt status; in all other cases, the original value of the SecurityMinimum element shall apply" by "Indicator as to whether originating devices for which the Exempt flag is set may override the minimum security level indicated by the SecurityMinimum element. If TRUE, this indicates that for originating devices with Exempt status the incoming security level zero is acceptable, in addition to those incoming security levels meeting the minimum expected security level indicated by the SecurityMinimum element". | Accept | Changed as suggested.