## Main
CommentID | CommenterName | CommenterCo | Clause | Subclause | Page | Line | CommentType | Comment | SuggestedRemedy | Response | CommentStatus | ResponseStatus | Topic | CreateDate | LastModDate | DispatchDate | WrittenDate | Accept_RejectDate | Closed_UnsatisfDate | VoterStatus
1 | Aiello, Roberto | Staccato Communications | 06 | 6.8a.1 | 24 | Table 39a | TR | The optional higher data rates are inconsistent with the requirements for target applications mentioned in the PAR. SuggestedRemedy Maintain the mandatory data rates 0.842, 0.864, 0.768Mbps and optional data rates 0.105, 0.108, 0.096Mbps mentioned in Table 39a. Remove all other data rates | The group’s rebuttal is not acceptable to me for the following reasons: -the fact that one parameter doesn’t violate the PAR doesn’t necessarily mean that one should include that parameter in the specs. The PAR says nothing about enhanced bit rate. -Higher data rates will add complexity or cost, as the group’s response 2 implicitly states. The fact that they are optional is not related. | PROPOSED REJECT. This is an aged NO vote that was addressed in earlier comment resolution | D | W | Aged NO | 2006-07-17 | 2006-07-19 |  | 2006-07-19
2 | Bain, Jay | Fearn Consulting | 00 |  |  |  | E | Review each clause for use of "shall". Primitives in clauses 6 and 7; clause 5; and informative annexes are not appropriate locations for "shall". Assure that other parts of clauses 6 and 7 use "shall" as appropriate where normative behavior is described. | see comment | ACCEPT. | A | C | Gen | 2006-07-17 | 2006-07-20 |  | 2006-07-20 | 2006-07-20
3 | Bain, Jay | Fearn Consulting | 06 | 6.4.2 | 36 | 54 | T | Subclause 6.4.2 including Table 23. D3 included good work to add equations and text in support of MAC timing for UWB. This work requires updating to verify the UWB equations; add CSS information; and if practical, providing a merging of the equations into a single set that would describe existing 15.4/4b operation as well as 4a's UWB and CSS PHY types. Use of references to existing tables or figures in 6.8a and 6.5a is desirable for the equations and attributes. The work requested in 6.4.2 should also be cause corrections or clarifications in the similar area of clause 7 that describes MAC attributes. | see comment | ACCEPT IN PRINCIPLE. Corrections are are in document 06/324. We have agreed to not merge the equations for existing 4/4b, UWB, and CSS. incorporated. | A | C | MAC T | 2006-07-17 | 2006-07-20 |  | 2006-07-19 | 2006-07-19 | 2006-07-19
4 | Bain, Jay | Fearn Consulting | 00 |  |  |  | E | Correct any remaining uses of "MAC layer". Instead use MAC sublayer. | see comment. | ACCEPT. The editor will make the correction as necessary | A | C | Gen | 2006-07-17 | 2006-07-20 |  | 2006-07-20 | 2006-07-20 | 2006-07-20
5 | Bain, Jay | Fearn Consulting | 00 |  |  |  | E | Update keywords at beginning of document if there are new ones for 4a |  | ACCEPT. New keywords will be added if necessary. | A | C | Gen | 2006-07-17 | 2006-07-20 |  | 2006-07-20 | 2006-07-20 | 2006-07-20
6 | Bain, Jay | Fearn Consulting | 01 | 1 |  |  | E | This clause is not present in 4a drafts. Is this correct? Should there be updates to the text of 15.4-2006? | see comment | ACCEPT. Clause 1 will be updated if necessary. | A | C | Gen | 2006-07-17 | 2006-07-20 |  | 2006-07-20 | 2006-07-20 | 2006-07-20
7 | Bain, Jay | Fearn Consulting | E | Figures E1a and E1b | 131 | 47 | E | remove the color from Figures E1a and E1b. | see comment. | ACCEPT. Incorporated. | A | C | Gen | 2006-07-17 | 2006-07-19 |  | 2006-07-19 | 2006-07-19 | 2006-07-19
8 | Barr, John | Motorola | 06 |  |  |  | E | In clause 6, phrases like “will issue” are used, but this is not the place where normative behavior is specified. | 802.15.3b uses phrases like “is used to report” or “support the process of”. Something to consider when you get to final editing. |  | X | O | R | 2006-07-17 | 2006-07-17
9 | Barr, John | Motorola | 06 |  | 59 | 55 | E | Grammar | change “are all optional channels are differentiated” to “are all optional channels and are differentiated”. | ACCEPT. Incorporated. | A | C | UWB | 2006-07-17 | 2006-07-20 |  | 2006-07-19 | 2006-07-19 | 2006-07-20
10 | Brethour, Vern | Time Domain | 05 | 5.7.6 | 17 | 47 | T | As Draft 4 is written, implementers are encouraged to include capability for a self-calibration, but the standard provides no suggestion about how an application might invoke that capability. | Put in a hook into the standard for an application to make a calibrate operation (if supported) happen in a standard way. |  | X | O | R | 2006-07-17 | 2006-07-17
11 | Brethour, Vern | Time Domain | 05 | 5.7.2 | 12 | 30 | T | This is a re-posting of CID#7 from LB 34. If Section 5.5.7.2 were normative (of course it’s not) and someone tried to implement it literally as written, that PHY would have to “keep up” with arriving RFRAMES no matter how fast they came flying in. A real PHY is going to get overrun if RFRAMES arrive too fast. It would be good to have a PIB value indicating a PHY’s required processing time for an RFRAME so that an application can learn about this capability (or lack of capability!) and take defensive measures at the application level to keep a given PHY from getting over-run. | Put in a PIB value for RFRAME_PROCESSING_TIME (and think of a better name for it!). |  | X | O | R | 2006-07-17 | 2006-07-17
12 | Brethour, Vern | Time Domain | 05 | 5.8.3 | 20 | 4 | T | Page 20, line 4 is a change to Draft 3, so I’m going to take the opportunity to comment against it. Because I voted “yes” on LB35, this isn’t a TR, but it is getting serious, and I can imagine myself changing to a NO in the future over this issue. We have been bringing the sub-GHz part of the 15.4a standard along on the basis that if it does no harm, Why not? And I’d still support Sub-GHz today, if indeed it did no harm to the overall 15.4a standard. BUT… it is now attracting unwelcome attention, and it is putting the whole standard at risk. The case was never made that sub-GHz was a good idea technically. It certainly is true that the low frequencies propagate through building materials better than energy at 4 GHz. But it is also true that the regulatory environment is so harsh below a GHz, and the interference environment is so nasty down there that it is unclear that it is an overall technical win to operate below 1 GHz. There seems to be only one company interested in operating in that band, so interoperability between vendors is not currently an issue. | Remove the Sub-GHz band from the spec. Continue to craft the spec so that proprietary standard-like PHYs that want to operate below a GHz can use the definition of the signal on the air, and the MAC, and the application stack and all the other hooks as if the Sub-GHz PHY actually was in the standard… but take it out of the spec. What I’m advocating is a friendly removal, not a malicious removal. We should do it carefully while keeping in mind the idea that some vendor may want to use the standard as an implementation guide for their non-standard proprietary solution. We should not do anything deliberately nasty to try to preclude a sub-GHz vendor from using the 15.4a standard as a guide to interoperability. | REJECT. It is not Okay to vote now against Sub-GHz that's been in the spec since LB33. | R | C | Sub G | 2006-07-17 | 2006-07-18 |  | 2006-07-18 | 2006-07-18 | 2006-07-18
13 | Callaway, Ed | Motorola | 05 | 5.5.7.4.2 | 14 | 26 | E | "its'" is incorrect. | Change to "its" (no apostrophe). | ACCEPT. | A | C | R | 2006-07-17 | 2006-07-18 |  | 2006-07-18 | 2006-07-18
14 | Callaway, Ed | Motorola | 05 | 5.5.7.4.2 | 14 | 29 | T | "The appropriate FoM to report for hopeless cases is 0x79." This sounds like mandatory behavior written in an informative clause. | If so, it should use "shall" and be placed in the appropriate FoM description subclause (e.g., 6.8a.14.3). | REJECT. reject: we're only pointing out recommended behavior | R | C | R | 2006-07-17 | 2006-07-18 |  | 2006-07-18 | 2006-07-18 | 2006-07-18
15 | Callaway, Ed | Motorola | 05 | 5.5.7.4.5 | 15 | 7 | T | "If the computations are not done in the PHY, then the value in the timestamp report for UWBRangingCounterStart is not corrected for the leading edge and the UWBRangingFOM value is set to 0x80." This sounds like mandatory behavior written in an informative clause. | If so, it should use "shall" and be placed in the appropriate FoM description subclause (e.g., 6.8a.14.3). |  | X | O | R | 2006-07-17 | 2006-07-17
16 | Callaway, Ed | Motorola | 05 | 5.5.7.4.5 | 15 | 29 | E | "occure." | "occur." | ACCEPT. | A | C | R | 2006-07-17 | 2006-07-18 |  | 2006-07-18 | 2006-07-18
17 | Callaway, Ed | Motorola | 05 | 5.5.7.8.2 | 18 | 41 | E | macDPSExpireDuration is not in the PIB table (or otherwise defined). | Add to PIB table and supply cross-reference. |  | X | O | R | 2006-07-17 | 2006-07-17
18 | Callaway, Ed | Motorola | 05 | 5.5.8.2 | 19 | 47 | E | The last two bullets in the list are syntactically different from the others. | Make the last two bullets a sentence following the list. | ACCEPT. Remove the two bullets from the end of the list. New sentence is added to the end of the paragraph following the dashed list and is "No special support for CCA is required nor is support for FEC when receiving." | A | C | R | 2006-07-17 | 2006-07-18 |  | 2006-07-18 | 2006-07-18 | 2006-07-18
19 | Callaway, Ed | Motorola | 05 | 5.5.8.2 | 19 | 37 | E | May I suggest that cross-references be added to each bullet, relating to the relevant normative text, so that the reader can more easily figure out the minimum requirements? It would add to the utility of this section to have it all in one spot.... |  |  | X | O | R | 2006-07-17 | 2006-07-17
20 | Callaway, Ed | Motorola | 05 | Table 1b | 23 | 30 | T | This table says the center frequency of the sub-GHz PHY is 399.36 MHz, while Table 39i on p. 74, l. 8, says 499.2 MHz. Which is it? | Decide, and make consistent throughout. | ACCEPT. Accept: change Table 1b to 499.2 MHz. Incorporated. | A | C | UWB | 2006-07-17 | 2006-07-20 |  | 2006-07-19 | 2006-07-19 | 2006-07-20
21 | Callaway, Ed | Motorola | 06 | Table 1 | 31 | 21 | TR | I regret that I still need to hear of someplace on Earth where using the sub-GHz PHY is legal. (I don't consider asking for waivers from existing regulations to be sufficient.) This is a serious issue, for the IEEE-SA cannot be seen as endorsing illegal activity. | If FCC regulations, please supply relevant CFR citation(s). If foreign, please supply a copy of the relevant regulation. | PROPOSED REJECT. It is not Okay to vote now against Sub-GHz that's been in the spec since LB33. | D | W | Aged NO | 2006-07-17 | 2006-07-19 |  | 2006-07-19 | 2006-07-19
22 | Callaway, Ed | Motorola | 05 | 5.5.7.5 | 15 | 38 | E | Since it does not describe externally observable behavior of a device, this implementation material has no place in the body of the standard. (This was one of my lost comments from the last ballot.) | Move the material to an annex, or publish it externally. | REJECT. contrary to guidance from IEEE-SA | R | C | R | 2006-07-17 | 2006-07-18 |  | 2006-07-18 | 2006-07-18 | 2006-07-18
23 | Cragie, Robert | Jennic Ltd. | 04 | 4 | 3 | 10 | E | "Pusle Repetieion" Change to "Pulse Repetition" |  | ACCEPT. Incorporated. | A | C | Gen | 2006-07-17 | 2006-07-19 |  | 2006-07-19 | 2006-07-19 | 2006-07-19
24 | Cragie, Robert | Jennic Ltd. | 05 | 5 |  |  | E | The language style in the whole of subclause 5 is interesting but somewhat unorthodox, e.g. use of words like 'terrible', 'got lucky', 'sloppy'. Makes a more entertaining read, though! | Consider language style |  | X | O | R | 2006-07-17 | 2006-07-17
25 | Cragie, Robert | Jennic Ltd. | 05 | 5 |  |  | E | Possessive pronoun written as "it's" Replace with "its" |  | ACCEPT. Incorporated | A | C | G | 2006-07-17 | 2006-07-19 |  | 2006-07-19 | 2006-07-19 | 2006-07-19
26 | Cragie, Robert | Jennic Ltd. | 05 | 5.4.1 | 4 | 62 | E | Missing period Add period. . |  | ACCEPT. Incorporated | A | C | G | 2006-07-17 | 2006-07-20 |  | 2006-07-20 | 2006-07-20 | 2006-07-20
27 | Cragie, Robert | Jennic Ltd. | 05 | 5.4.1.2 | 5 | 30 | E | (and line 32) Unnecessary quote symbols Remove |  | ACCEPT. Incorporated | A | C | G | 2006-07-17 | 2006-07-20 |  | 2006-07-20 | 2006-07-20 | 2006-07-20
28 | Cragie, Robert | Jennic Ltd. | 05 | 5.5.7 | 8 | 1 | E | Final sentence is a bit clumsily written | Suggest "The standard supports private ranging, described in 5.5.7.8, which is an optional mode for enhancing…" | ACCEPT. | A | C | R | 2006-07-17 | 2006-07-18 |  | 2006-07-18 | 2006-07-18
29 | Cragie, Robert | Jennic Ltd. | 05 | 5.5.7.1 | 8 | 52 | E | Says it is "grayed out" but in fact it is removed. Same pg 9 ln 37 and pg 10 ln 37 Replace with "removed" |  | ACCEPT IN PRINCIPLE. The graphics will be modified to make the "greyed out" sections visible. | A | C | R | 2006-07-17 | 2006-07-18 |  | 2006-07-18 | 2006-07-18 | 2006-07-18
30 | Cragie, Robert | Jennic Ltd. | 05 | 5.5.7.4.1 | 14 | 9 | E | "course" should be "coarse" throughout this subsection Change accordingly |  | ACCEPT. | A | C | R | 2006-07-17 | 2006-07-18 |  | 2006-07-18 | 2006-07-18
31 | Cragie, Robert | Jennic Ltd. | 05 | 5.5.7.4.5 | 15 | 14 | E | "UWBRangingCounerStart" Change to "UWBRangingCounterStart" |  | ACCEPT. | A | C | R | 2006-07-17 | 2006-07-18 |  | 2006-07-18 | 2006-07-18
32 | Cragie, Robert | Jennic Ltd. | 05 | 5.5.7.4.5 | 15 | 30 | E | "occure" Change to "occur" |  | ACCEPT. | A | C | R | 2006-07-17 | 2006-07-18 |  | 2006-07-18 | 2006-07-18
33 | Cragie, Robert | Jennic Ltd. | 05 | 5.5.7.8.2 | 18 | 41 | E | {xref?} Put in cross reference |  |  | X | O | R | 2006-07-17 | 2006-07-17
34 | Cragie, Robert | Jennic Ltd. | 05 | 5.5.8.3 | 20 | 11 | T | States that a PAN is only allowed to use an optional waveform if all devices in PAN are capable, but how is this established If this is outside of the scope of the specification, perhaps it should say so |  | ACCEPT IN PRINCIPLE. We will update the text to reflect that since all devices start in mandatory mode, they can communicate at the application level to decide if they wish to enter an optional mode. | A | C | R | 2006-07-17 | 2006-07-19 |  | 2006-07-19 | 2006-07-19 | 2006-07-19
35 | Cragie, Robert | Jennic Ltd. | 06 | 6.2.1.1.1 | 24 | 54 | E | Parameter list doesn't match the table Match parameter list and table |  | ACCEPT. remove the DitherValue and duplications of parameters | A | C | R | 2006-07-17 | 2006-07-18 |  | 2006-07-18 | 2006-07-18 | 2006-07-18
36 | Cragie, Robert | Jennic Ltd. | 06 | 6.2.1.1.1 | 25 | 3 | E | Missing row in table Add UWBRangingDitherValue? |  | ACCEPT IN PRINCIPLE. - we remove it in the Parameter list | A | C | R | 2006-07-17 | 2006-07-18 |  | 2006-07-18 | 2006-07-18
37 | Cragie, Robert | Jennic Ltd. | 06 | 6.2.1.2.1 | 26 | 8 | E | The "timestamp" aggregate parameter is used so often - could it be specified as an aggregate parameter? | Consider specifying timestamp separately as an aggregate parameter and use in parameter list and tables. |  | X | O | R | 2006-07-17 | 2006-07-17
38 | Cragie, Robert | Jennic Ltd. | 06 | 6 | 28 | 11 | E | Table 8: It is usual to state that if there is no support in the implementation that a parameter is 'optional', i.e. doesn't have to assume a value. In this case an implementation can choose to omit the parameter. See 802.15.4b for examples. | Consider making it clear that the parameters are simply optional |  | X | O | R | 2006-07-17 | 2006-07-17
39 | Cragie, Robert | Jennic Ltd. | 06 | 6 |  |  | E | There are still some cases of "PMLE" | Change all cases of "PMLE" to "PLME" | ACCEPT. Incorporated. | A | C | Gen | 2006-07-17 | 2006-07-19 |  | 2006-07-19 | 2006-07-19 | 2006-07-19
40 | Cragie, Robert | Jennic Ltd. | 06 | 6 | 30 | 16 | E | Description is worded oddly | Suggest something like "If status is SUCCESS, the ED level or, for UWB PHY types, a list of ED levels of size phyUWBScanBinsPerChannel. If status is not SUCCESS, this parameter is meaningless | ACCEPT. Incorporated | A | C | MAC | 2006-07-17 | 2006-07-19 |  | 2006-07-19 | 2006-07-19 | 2006-07-19
41 | Cragie, Robert | Jennic Ltd. | 06 | 6.2.2.7.3 | 30 | 51 | E | "(VERY rarely)" Text is not necessary - suggest remove |  | ACCEPT. Incorporated. | A | C | Gen | 2006-07-17 | 2006-07-19 |  | 2006-07-19 | 2006-07-19 | 2006-07-19
42 | Cragie, Robert | Jennic Ltd. | 06 | 6.2.2.11.1 | 31 | 32 | E | Also line 40. "0x20 = index 24" seems wrong. Should it be "0x10 = index 24"? So is the valid range wrong? Consider suggested change |  | ACCEPT IN PRINCIPLE. Accept in principle: Will modify valid range to reflect DPS codes in Table 39e. Will map hex vaules from valid range to decimal in the description column in Table 18a | A | C | R | 2006-07-17 | 2006-07-19 |  | 2006-07-19 | 2006-07-19
43 | Cragie, Robert | Jennic Ltd. | 06 | 6.3 | 34 | 17 | E | Table 18c: SoundingTime and SoundingAmplitude should be SoundingTimeList and SoundingAmplitudeList and type should be list of signed integer Consider suggested change |  |  | X | O | R | 2006-07-17 | 2006-07-17
44 | Cragie, Robert | Jennic Ltd. | 06 | 6.4.2 | 41 |  | E | Table 23: All "LPC" attributes should be "LCP" Change accordingly |  | ACCEPT. Incorporated. | A | C | Gen | 2006-07-17 | 2006-07-19 |  | 2006-07-19 | 2006-07-19 | 2006-07-19
45 | Cragie, Robert | Jennic Ltd. | 07 | 7.1.1.1.1 | 87 | 21 | E | Parameters don't align with PD-DATA.request Align parameters with PD-DATA.request |  | ACCEPT. Accept: will add "data rate" to parameter list | A | C | R | 2006-07-17 | 2006-07-19 |  | 2006-07-19 | 2006-07-19
46 | Cragie, Robert | Jennic Ltd. | 07 | 7 |  |  | T | There are extra enumerations which are not in the MAC enumeration list. Enhance MAC enumeration list |  | Will send email to the voter requesting clarification. | A | C | MAC | 2006-07-17 | 2006-07-20 |  | 2006-07-20 | 2006-07-20 | 2006-07-20
47 | Cragie, Robert | Jennic Ltd. | 07 | 7.1.11.2.2 | 91 | 26 | E | "the PHY type is UWB" is not specific enough Refer to phyChannelPage |  | ACCEPT. A note to tag this to the phyChannelPage was added to the text. Incorporated. | A | C | MAC | 2006-07-17 | 2006-07-20 |  | 2006-07-20 | 2006-07-20 | 2006-07-20
48 | Cragie, Robert | Jennic Ltd. | 07 | 7.1.16a.2.3 | 92 | 58 | E | "an appropriate error code" is too vague. The setting of status should be unambiguous Make setting of status unambiguous |  | ACCEPT. Incorporated. | A | C | MAC | 2006-07-17 | 2006-07-20 |  | 2006-07-20 | 2006-07-20 | 2006-07-20
49 | Cragie, Robert | Jennic Ltd. | 07 | 7.1.16.2b.1 | 94 | 9 | E | See comment 21 See comment 21 | RCC LB35 CID 21 [sic] Table 18c: SoundingTime and SoundingAmplitude should be SoundingTimeList and SoundingAmplitudeList and type should be list of signed integer Consider suggested change | ACCEPT. | A | C | Mac | 2006-07-17 | 2006-07-20 |  | 2006-07-20 | 2006-07-20
50 | Cragie, Robert | Jennic Ltd. | 07 | 7.4.2 | 94 | 47 | E | "phy + SHRDuration". Also line 50 Should be "+ phySHRDuration" |  | ACCEPT. Incorporated. | A | C | MAC T | 2006-07-17 | 2006-07-19 |  | 2006-07-19 | 2006-07-19 | 2006-07-19
51 | Cragie, Robert | Jennic Ltd. | 07 | 7.4.2 | 94 | 57 | E | "phyMaxFrameDurationUs" Should be "phyMaxFrameDuration"? |  | ACCEPT. Incorporated. | A | C | MAC T | 2006-07-17 | 2006-07-20 |  | 2006-07-20 | 2006-07-20 | 2006-07-20
52 | Cragie, Robert | Jennic Ltd. | 07 | 7.4.2 | 96 | 59 | E | "SubChannelCode" - should this be just "ChannelCode" to be consistent with "phyChannelCode"? Also "(check the values)" Consider suggestions |  | ACCEPT IN PRINCIPLE. The range was adjusted to reflect the correct number of CSS and UWB sub channel codes. The description was changed to note that we are talking about preamble codes for UWB and sub chirp sequences for CSS PHY types. The actual name of the parameter is to distinguish between the code and center frequency of a given complex channel. Incorporated. | A | C | MAC | 2006-07-17 | 2006-07-20 |  | 2006-07-20 | 2006-07-20 | 2006-07-20
53 | Cragie, Robert | Jennic Ltd. | 07 | 7.4.2 | 97 | 6 | E | Missing description Add description |  | ACCEPT. Document 06/346 describes the edit change | A | C | MAC | 2006-07-17 | 2006-07-20 |  | 2006-07-20 | 2006-07-20 | 2006-07-20
54 | Hach, Rainer | Nanotron | D1 | 4.1 | 118 | 41 | E | Sentence sounds gramatically wrong | Check and correct | ACCEPT. "The network is categorized into two types of nodes: anchor nodes whose locations are known and sensor nodes whose locations are unknown." Incorporated. | A | C | LOC | 2006-07-17 | 2006-07-20 |  | 2006-07-19 | 2006-07-19 | 2006-07-19
55 | Hach, Rainer | Nanotron | D1 | 4.1 | 118 | 52 | E | Shouldn't it say "factors f2 and f3" instead of "factors L2 and L3"? | Check and correct | ACCEPT. Yes, it should read "factors f_2 and f_3". Incorporated. | A | C | LOC | 2006-07-17 | 2006-07-20 |  | 2006-07-19 | 2006-07-19 | 2006-07-20
56 | Hach, Rainer | Nanotron | D1 | 4.1 | 119 | 55 | E | Figure title seems wrong | Check and correct | ACCEPT. Yes, figure title should read "Ad-hoc network location algorithm proposed by Savarese et al." Incorporated. | A | C | LOC | 2006-07-17 | 2006-07-20 |  | 2006-07-19 | 2006-07-19 | 2006-07-19
57 | Hach, Rainer | Nanotron | D1 | 2.1 | 113 | 39 | E | Seems like the last tauBA should be tauBT | Check and correct | ACCEPT. Yes, last Tau_BA should be Tau_BT. Incorporated. | A | C | LOC | 2006-07-17 | 2006-07-20 |  | 2006-07-19 | 2006-07-19 | 2006-07-19
58 | Hach, Rainer | Nanotron | D1 | 2.1 | 113 | 50 | T | Second equation in this line should be tauBR-tauBT=-treplyB. | Check and correct | ACCEPT. Incorporated. | A | C | LOC | 2006-07-17 | 2006-07-20 |  | 2006-07-19 | 2006-07-19 | 2006-07-20
59 | Hach, Rainer | Nanotron | D1 | 2.2 | 57 |  | T | In this pair of equations treplyA and treplyB need to be interchanged | Check and correct | ACCEPT. Incorporated. | A | C | LOC | 2006-07-17 | 2006-07-20 |  | 2006-07-19 | 2006-07-19 | 2006-07-20
60 | Hach, Rainer | Nanotron | D1 | 2.2 | 115 | 9 | T | First term in brackets should be (eA+eB) instead of (eA-eB) | Check and correct | ACCEPT. Incorporated. | A | C | LOC | 2006-07-17 | 2006-07-20 |  | 2006-07-19 | 2006-07-19 | 2006-07-20
61 | Hach, Rainer | Nanotron | D1 | 2.2 | 115 | 11 | T | I think it should be tp<<delta_reply instead of t^p<<tp | Check and correct | ACCEPT. Yes, it should read "Assuming t_p << delta_reply" Incorporated. | A | C | LOC | 2006-07-17 | 2006-07-20 |  | 2006-07-19 | 2006-07-19 | 2006-07-20
62 | Menzer, Lars | Nanotron | 06 | 6.2.1.2.1 | 26 | 8 | E | Already ACCEPT IN PRINCIPLE on D2 comment: Parameters UWBRangingReceived, UWBRangingTrackingInterval, UWBRangingOffset, UWBRangingFOM make no sense, since they involve a receiver operation, but the PD-DATA.confirm is a response on a pure transmit operation. | These parameters should be removed, if not required. |  | X | O | R | 2006-07-17 | 2006-07-17
63 | Menzer, Lars | Nanotron | 06 | 6.2.1.2.1 | 27 | 26 | E | Already ACCEPT IN PRINCIPLE on D2 comment: Parameter UWBRangingCounter corresponds to an RMARKER at the antenna. This is not easy to implement, since additional delays have to be considered (e.g. antenna cable lengths or production margins). | In 15.4a/D1 the PHY PIB attribute phyTxSyncSymbolOffset was proposed, to compensate the timing difference between the counter snapshot and the signal on the antenna. |  | X | O | R | 2006-07-17 | 2006-07-17
64 | Menzer, Lars | Nanotron | 06 | 6.2.1.3.1 | 28 | 37 | E | Already ACCEPT IN PRINCIPLE on D2 comment: Parameter UWBRangingCounter corresponds to an RMARKER at the antenna. This is not easy to implement, since additional delays have to be considered (e.g. antenna cable lengths or production margins). | In 15.4a/D1 the PHY PIB attribute phyRxSyncSymbolOffset was proposed, to compensate the timing difference between the counter snapshot and the signal on the antenna. |  | X | O | R | 2006-07-17 | 2006-07-17
65 | Menzer, Lars | Nanotron | 07 | 7.1.10.1 | 97 | 6 | E | Already ACCEPT IN PRINCIPLE on D2 comment: There are no hooks for the parameter values of UWBRangingControl COUNTER_AND_HEADER and HEADER_ONLY on the PHY. It is not clear how these values control the PHY (PLME-SET_TRX-STATE allows RX_ON and RX_WITH_RANGING_ON only) | Description required |  | X | O | R | 2006-07-17 | 2006-07-17
66 | Menzer, Lars | Nanotron | 06 | 6.2.1.1.1 | 24 | 61 | E | Parameter UWBPreambleSymbolRepetitions is double | Remove one | ACCEPT. Removed the extra parameters. Incorporated. | A | C | R | 2006-07-17 | 2006-07-19 |  | 2006-07-19 | 2006-07-19 | 2006-07-19
67 | Menzer, Lars | Nanotron | 06 | 6.2.1.2.1 | 26 | 9 | E | Only one counter value makes sense and can be delivered by the PHY, since the service is an confirmation on a transmit operation (there is only one delimiter per service where a counter snapshot can be taken). | Reduce UWBRangingCounterStart and UWBRangingCounterStop to UWBRangingCounter |  | X | O | R | 2006-07-17 | 2006-07-17
68 | Menzer, Lars | Nanotron | 06 | 6.2.1.3.1 | 26 | 31 | E | Only one counter value makes sense and can be delivered by the PHY, since the service executes a receive operation (there is only one delimiter per service where a counter snapshot can be taken). | Reduce UWBRangingCounterStart and UWBRangingCounterStop to UWBRangingCounter |  | X | O | R | 2006-07-17 | 2006-07-17
69 | Øyvind, Janbu | Texas Instruments | 06 | 6.5a | 38 | 17 | TR | 2450MHz CSS violates PAR. It does not support precision ranging, and it does not give any significant improvements in communication range or robustness compared to 802.15.4-2003, beyond what will be implementation specific (rather than depending on the specified PHY). Furthermore, CSS uses around 3x the RF bandwidth of 15.4-2003. | Remove 2450MHz CSS from the draft. | PROPOSED REJECT. An invalid comment for LB35: The CSS support is not new in Draft 3. There was a response to CSS support in the LB33 discussion. | D | W | Aged TR | 2006-07-17 | 2006-07-18 |  | 2006-07-18
70 | Orlik, Philip | Mitsubishi Electric Research Laboratories, Inc. | 05 | 5.5.8.2 | 19 | 43 | E | The item "one waveform" is ambiguous | change to "one mandatory pulse shape" | ACCEPT. | A | C | R | 2006-07-17 | 2006-07-18 |  | 2006-07-18 | 2006-07-18
71 | Orlik, Philip | Mitsubishi Electric Research Laboratories, Inc. | 05 | 5.5.8.2 | 19 | 64 | E | the term "regular" FEC is not common usage | change regular to systematic | ACCEPT. | A | C | R | 2006-07-17 | 2006-07-18 |  | 2006-07-18 | 2006-07-18
72 | Orlik, Philip | Mitsubishi Electric Research Laboratories, Inc. | 06 | 6.8a.4 | 60 | 40 | E | T_hdr should be in italics | Convert all math symbols to italics where appropiate | ACCEPT. Incorporated. | A | C | UWB | 2006-07-17 | 2006-07-20 |  | 2006-07-19 | 2006-07-19 | 2006-07-20
73 | Orlik, Philip | Mitsubishi Electric Research Laboratories, Inc. | 06 | Table 39a | 61 |  | T | The chip rate for wideband channels {4 7 11 15} is much higher than 449.2 | consider reducing this to 499.2 MHz and make appropriate changes to other values in Table 39a. | ACCEPT IN PRINCIPLE. We will replace tables 39a, 39b, and 39c. Peak PRF for all UWB channels is now 499.2 MHz. All other parameters based on this peak PRF have been modified accordingly. | A | C | UWB | 2006-07-17 | 2006-07-20 |  | 2006-07-20 | 2006-07-20 | 2006-07-20
74 | Orlik, Philip | Mitsubishi Electric Research Laboratories, Inc. | 06 | Figure 27b | 58 |  | T | Maximum length of packet after RS encoding should be 1208 bits | correct value and update values that depend on this in the remainder of the figure as well as text. | ACCEPT. Proposed accept. Changed value to 1208 and corrected all other values that depend on this. Incorporated. | A | C | UWB | 2006-07-17 | 2006-07-20 |  | 2006-07-19 | 2006-07-19 | 2006-07-19
75 | Orlik, Philip | Mitsubishi Electric Research Laboratories, Inc. | 06 | Figure 27g | 68 |  | E | Font in this figure appears different from rest of the figures in draft | make font uniform throughout document | ACCEPT. | A | C | UWB | 2006-07-17 | 2006-07-19 |  | 2006-07-19 | 2006-07-19
76 | Orlik, Philip | Mitsubishi Electric Research Laboratories, Inc. | 07 | 7.4.2 | 95 |  | T | There is a nominal UWBPRF value 64 MHz (See table 39a) Also this really refers to the average PRF and not the peak PRF. | Add a 64 MHz value. Consider changing the name to something more descriptive such as MEAN_UWBPRF | ACCEPT. Accept: add NOMINAL_64_M and correct other enumerations to have underscores. Incorporated. | A | C | UWB | 2006-07-17 | 2006-07-20 |  | 2006-07-19 | 2006-07-19 | 2006-07-20
77 | Reddy, Joseph | Texas Instruments | 05 | 5.8 | 18 |  | TR | The draft presents way too many options and does not really explain why they are needed. There are 12 optional parameters listed in 5.5.8.1 for the UWB PHY that can each be set to multiple values. And there is also the CSS PHY. In total there must be over 100 different combinations. Even though a single mandatory combination is available, it still reduces the value of the standard to be fragmented into so many segments. | I would suggest that only a few ( ideally one! ) combinations of all options be actually allowed. These can be described as "profiles" and each must list the exact reasons for its existence. Example could be a low-rate profile and a high-rate profile. The group might consider each of the option combination as a "proposal" and do a downselection of all the proposals until only a few remain. This will force members to make some tough decisions. | PROPOSED REJECT. This is an aged NO vote that was addressed in earlier comment resolution | D | W | Aged No | 2006-07-17 | 2006-07-19 |  | 2006-07-19
78 | Rolfe, Benjamin |  | 06 | 6.4.2.1 | 37 | 24 | T | The list of preamble length options is incorrect. Should match 20C. | Correct the list. | ACCEPT. Corrections are are in document 06/324.Incorporated. | A | C | MAC T | 2006-07-17 | 2006-07-19 |  | 2006-07-19 | 2006-07-19 | 2006-07-19
79 | Rolfe, Benjamin |  | 06 | 6.4.2.1 | 36 | 60 | E | This section provides technically relevent information, but it may be confusing. It may be interpreted that that PHY computes these values, which is undesireable. This can be made more clear. Also, the last paragraph suggests a consistent representation in "symbol times": a table of actual values would enhance clarity. | Clarify the text and ensure it is clear (and consistent) how these relate to the PHY timing in tables 39. It may be clearer to restate only in ymbol times rather than uSec. In either case, provide a table of frame duration in reference symbol times. | ACCEPT IN PRINCIPLE. The table exists in Table 39c so we removed it. We fixed the problems in D3. Incorporated. | A | C | MAC T | 2006-07-17 | 2006-07-20 |  | 2006-07-20 | 2006-07-20 | 2006-07-20
80 | Sahinoglu, Zafer | MERL | 06 | 8a.5 | 60 | 41 | T | SFD structure can be modified to have 3DB better detection performance for the low data rate | Use one of the recommended SFD structures in doc # 298 | ACCEPT. Replaced short and long SFDs with "SFD-Z" as described in 06/335r2. Incorporated. | A | C | UWB | 2006-07-17 | 2006-07-20 |  | 2006-07-20 | 2006-07-20 | 2006-07-20
81 | schwoerer, jean | France Telecom R&D | 06 | 1.1 | 21 | 30-60 | E | In table 1, all UWB modes are optionnal when CSS mode is not. This can let the reader to think that CSS is mandatory and must be included in every 802.15.4a devices, even those implenting an UWB PHY. | Clearly state all modes as optionnal and add a sentence to say that an 802.15.4a must include at least one PHY. | ACCEPT. Accept: Add to the note following Table 1 to state that implementation of at least one PHY is required. Also indicate that CSS PHY is optional as well and refer to note. Remove editing instruction following the footnote. incorporated. | A | C | UWB | 2006-07-17 | 2006-07-20 |  | 2006-07-19 | 2006-07-19 | 2006-07-20
82 | schwoerer, jean | France Telecom R&D | 06 | 8a.8.2 | 70 | 24-46 | E | It is unclear how the spreading code is generated at a cheap rate of 499.2 MHz from a LFSR clocked at the mean PRF | We should clarify this point | ACCEPT IN PRINCIPLE. Proposed Accept in Principle: LFSR should be run at the chip rate. Also will clarify generation of the hopping sequence at 64 MHz by adding additional equation. We replaced the offending sentence. Incorporated. | A | C | UWB | 2006-07-17 | 2006-07-20 |  | 2006-07-19 | 2006-07-19 | 2006-07-20
83 | Shor, Gadi | Wisair | 00 |  |  |  | TR | The selected frequency plan does not allow implementations using different XO frequencies and is not compatible with ECMA-0368. | Change the frequency plan to allow the use of different XO frequencies and to be compatible with ECMA-0368. Better options can be found in 15-05-0389-00-004a-band-plans-vs-criteria-tg4a.xls | PROPOSED REJECT. This is an aged NO vote that was addressed in earlier comment resolution | D | W | Aged NO | 2006-07-17 | 2006-07-19 |  | 2006-07-19
84 | zhen, bin | NiCT | 06 | 6.4.2.1 | 37 | 21 | E | 1) replace " default CCA symbol duration" with "symbol duration of nominal data rate of 1Mbps" |  | ACCEPT IN PRINCIPLE. We reformed the formula to correct and clarify. Incorporated. | A | C | MAC T | 2006-07-17 | 2006-07-20 |  | 2006-07-20 | 2006-07-20 | 2006-07-20
85 | zhen, bin | NiCT | 06 | 6.4.2.1 | 37 | 29 | T | 2) replace the "Nphyhdr= 2" with the follows: "Nphyhdr= 2 for all nominal data rate above 0.8 Mbps 16 for nominal data rate of 150Kbps" |  | ACCEPT IN PRINCIPLE. We reformed the formula to correct and clarify. Incorporated. | A | C | MAC T | 2006-07-17 | 2006-07-20 |  | 2006-07-20 | 2006-07-20 | 2006-07-20
86 | zhen, bin | NiCT | 06 | 6.4.2.1 | 37 | 42 | E | 3) "T_d_CCAsym" should be replace with "TdCCAsym" |  | ACCEPT. Incorporated | A | C | MAC T | 2006-07-17 | 2006-07-19 |  | 2006-07-19 | 2006-07-19 | 2006-07-19
87 | zhen, bin | NiCT | 06 | 6.4.2.1 | 37 | 47 | E | 4) Table 22a is part of Table 39a. Remove it |  | ACCEPT. Incorporated. | A | C | MAC T | 2006-07-17 | 2006-07-19 |  | 2006-07-19 | 2006-07-19 | 2006-07-19
88 | zhen, bin | NiCT | 06 | 6.4.2 | 43 | 23 | T | 5) Add an attribute to decribe the interval between neighbour multiplexed preamble symbol in the CCA mode of UWB PHY. |  | ACCEPT IN PRINCIPLE. Take the solution from 06/290 and add to table 23. make a change in the value column to provide an actual range. Incorporated. | A | C | MAC T | 2006-07-17 | 2006-07-19 |  | 2006-07-19 | 2006-07-19 | 2006-07-19
89 | zhen, bin | NiCT | 06 | 6.8a.4 | 62 |  | T | 6) Table 39c add 3 parameters to describe the inserted preamble sysmbole in the CCA mode of UWB PHY. The three parameters are as follow a) Number of multiplexed preamble symbols in the PHY header b) Number of multiplexed preamble symbols in the data field c) Duration of all multiplexed preamble symbols in the PHY header and data field (µs) With the new parameters, it is easy to compute the frame duration as describe in section 6.4.2.1 |  | ACCEPT IN PRINCIPLE. Because of CID 73, table 39c will be modified. | A | C | UWB | 2006-07-17 | 2006-07-20 |  | 2006-07-20 | 2006-07-20 | 2006-07-20
90 | zhen, bin | NiCT | 06 | 6.8.13a | 79 | 38 | E | 7) "the inserted preamble symbol should be ...", replace "should" with "shall" |  | ACCEPT. Accept. Incorporated. | A | C | UWB | 2006-07-17 | 2006-07-20 |  | 2006-07-19 | 2006-07-19 | 2006-07-20
91 | zhen, bin | NiCT | 06 | 6.8.13a | 79 | 40 | T | 8) "The time duration of each PHR.... Is 0.851 Mbps." replace the two sentences with "The time duration of each PHR or PSDU segment is fixed to 4 symbol periods with the nominal data rate of 1Mbps for all operation bands. The nominal data rate of 1Mbps is listed in Table 39g with the data rate field index R1-R0=01." The main point is to replace "mandatory data rate of 0.851Mbps" with "normail data rate of 1Mbps". There is no 0.851Mbps is some optional UWB channels. |  | ACCEPT. Incorporated. | A | C | UWB | 2006-07-17 | 2006-07-20 |  | 2006-07-19 | 2006-07-19 | 2006-07-20
92 | zhen, bin | NiCT | 06 | 6.8.13a | 79 |  | T | 9) Figure 27o The length of PHR is 2 bytes. Only 1 byte is drawn. Change it to 2 bytes. |  | ACCEPT. Will add two more PHY segments and two more Preamble Symbols. Incorporated. | A | C | UWB | 2006-07-17 | 2006-07-20 |  | 2006-07-19 | 2006-07-19 | 2006-07-20
93 | zhen, bin | NiCT | 06 | 6.9.9 | 84 | 36 | E | 10) ".. As specified in 6.8a.2.1." replace "6.8a.2.1" with "6.8a.13" |  | ACCEPT. Incorporated. | A | C | Gen | 2006-07-17 | 2006-07-19 |  | 2006-07-19 | 2006-07-19 | 2006-07-19
94 | zhen, bin | NiCT | 06 | 6.9.9 | 84 | 59 | T | 11) "... 8 symbol periods for the 868/915 and the 2450 MHz.." remove "the 868/915 and". There is no 868/915MHz in 15.4a. Incorporated. |  | ACCEPT. Remove the period following 8 symbol periods. Incorporated | A | C | Gen | 2006-07-17 | 2006-07-20 |  | 2006-07-18 | 2006-07-18 | 2006-07-18
95 | IEEE 802.19 TAG | TAG-R-US | E |  | 151 |  | T | The UWB PHY operates in three bands: 250-750 MHz, 3100-4800 MHz, and 6000-10600 MHz. The lower of these three bands overlaps the TV broadcast bands. Is this allowed by regulatory rules? Are there any plans to analyze the effect of UWB on TV broadcast? | Answer the two questions. | ACCEPT. 1) The spectral mask is complicated, but it does exist in part 15; sub-part F. 2) We have no plans for additional analysis. For digital TV service, it is assumed that the impact will be similar to 802.16 (Please see that analysis) For analog TV service, Aetherwire's experience shows that sub-GHz UWB has no observable impact on traditional TV receivers. | A | C | COEX | 2006-07-17 | 2006-07-19 |  | 2006-07-19 | 2006-07-19
96 | IEEE 802.19 TAG | TAG-R-US | E |  | 151 |  | T | Given that the UWB PHY can operate in the TV broadcast bands there should be some analysis showing that the UWB PHY does not impact TV broadcast systems. | Provide analysis of the effect of UWB interference on TV broadcast | ACCEPT IN PRINCIPLE. Accept in principle: 1 )LMSC rules only mandate that the CA document shall address coexistence with all relevant approved 802 wireless standards specifying devices for unlicensed operation. 2) UWB devices are expected to be mobile and if there is interference the associated humans will make adjustments instinctively. 3) For digital TV service, It is assumed that the impact will be similar to 802.16 (Please see that analysis) For analog TV service, Aetherwire's experience shows that sub-GHz UWB has no observable impact on traditional TV receivers. | A | C | COEX | 2006-07-17 | 2006-07-19 |  | 2006-07-19 | 2006-07-19
97 | IEEE 802.19 TAG | TAG-R-US | E |  | 151 |  | T | Given that the UWB PHY can operate in the TV broadcast bands, and that licensed wireless microphones operated in these bands, there should be some analysis showing that the UWB PHY does not impact licensed wireless microphones | Provide analysis of the effect of UWB interference on licensed wireless microphone operation | ACCEPT IN PRINCIPLE. Accept in principle: 1) LMSC rules only mandate that the CA document shall address coexistence with all relevant approved 802 wireless standards specifying devices for unlicensed operation. 2) Both devices are mobile and if there is interference the associated humans will make adjustments instinctively. 3) For digital microphones, It is assumed that the impact will be similar to 802.16 (Please see that analysis). For analog microphones, the impact is expected to be similar to traditional analog services (refer to the 2001 analysis associated with the FCC Report and Order). | A | C | COEX | 2006-07-17 | 2006-07-19 |  | 2006-07-19 | 2006-07-19
98 | IEEE 802.19 TAG | TAG-R-US | E | E.6.1.4 | 135 |  | T | The average frame length for 802.15.1 is currently stated as 1024 bytes. The maximum Baseband DH5 frame supports at most 341 bytes. To what frame of 1024 bytes is this referring? I hope that all of their numbers are not based on this value, if it is wrong. | Answer the question and make any necessary changes | ACCEPT. Change 1024 bytes to 2871 bits and update the associated figures. (The impact of this change was found to be minor.) | A | C | COEX | 2006-07-17 | 2006-07-19 |  | 2006-07-19 | 2006-07-19 | 2006-07-18
99 | IEEE 802.19 TAG | TAG-R-US | E | E.6.4 | 138 |  | T | (1 Mb/s vs 250 b/s) is missing a kilo Change to "(1 Mb/s vs 250 kb/s)" |  | ACCEPT. | A | C | COEX | 2006-07-17 | 2006-07-18 |  | 2006-07-18 | 2006-07-18
100 | IEEE 802.19 TAG | TAG-R-US | E | E.2 | 129 |  | T | Does not list 802.16 under the list for those contained in this annex. E.7.8.1 covers some 802.16 network | Add the appropriate 802.16 standard to list (and/or remove the 802.16 listed as not covered). | ACCEPT. | A | C | COEX | 2006-07-17 | 2006-07-19 |  | 2006-07-19 | 2006-07-19
101 | IEEE 802.19 TAG | TAG-R-US | E | E.7.8.2 | 156 |  | T | Clause title contains grammatical error | Either - Impact of 802.16 devices on TG4a UWB networks or - Impact of an 802.16 device on TG4a UWB networks | ACCEPT. | A | C | COEX | 2006-07-17 | 2006-07-19 |  | 2006-07-19 | 2006-07-19
102 | Ellis, Jason | Staccato Communications | 00 |  |  |  | TR | Coexistence with existing UWB standards is not adequately addressed in this draft | specifically there should be particular mention of products compliant to ECMA-368, and the inclusion of specific concepts to mitigate that mutual interference. | PROPOSED REJECT. This is an aged NO vote that was addressed in earlier comment resolution | D | W | Aged NO | 2006-07-17 | 2006-07-19 |  | 2006-07-19
103 | Ellis, Jason | Staccato Communications | 00 |  |  |  | TR | This standard is likely not to be allowed for worldwide usage as it contains no provisions for operation in Asia or Europe. | This system should incorporate detect and avoid measures to narrow-band incumbents. | PROPOSED REJECT. This is an aged NO vote that was addressed in earlier comment resolution | D | W | Aged NO | 2006-07-17 | 2006-07-19 |  | 2006-07-19
104 | Ellis, Jason | Staccato Communications | 00 |  |  |  | TR | This standard proposes many optional frequency plans and schemes for communication. | This violates the PAR for building a low cost and low complexity solution. As such it may take substantial time in the market to figure out what parts to build and will create confusion in the marketplace. | PROPOSED REJECT. This is an aged NO vote that was addressed in earlier comment resolution. | D | W | Aged NO | 2006-07-17 | 2006-07-20 |  | 2006-07-19
105 | Ellis, Jason | Staccato Communications | 00 |  |  |  | TR | The selected frequency plan does not allow implementations using different XO frequencies. |  | PROPOSED REJECT. This is an aged NO vote that was addressed in earlier comment resolution | D | W | Aged NO | 2006-07-17 | 2006-07-19 |  | 2006-07-19
106 | Ellis, Jason | Staccato Communications | 00 |  |  |  | TR | The draft describes two non-interoperable modes and three frequency bands; though this was used in 802.15.4, it should not be repeated due to issues in development as was evident in 802.15.4 rollout. |  | PROPOSED REJECT. This is an aged NO vote that was addressed in earlier comment resolution | D | W | Aged NO | 2006-07-17 | 2006-07-19 |  | 2006-07-19
107 | Ellis, Jason | Staccato Communications | 00 |  |  |  | TR | The standard defines many high data rates for the UWB PHY that are beyond the scope of the PAR, and specifically are not based on any of the 14 responses to the call for applications. |  | PROPOSED REJECT. This is an aged NO vote that was addressed in earlier comment resolution | D | W | Aged NO | 2006-07-17 | 2006-07-19 |  | 2006-07-19
108 | Hach, Rainer | Nanotron | 00 | 1 |  | 1 | E | blank comment, please replace w/ your comment. | blank comment, please replace w/ your comment. |  | X | O | ? | 2006-07-17 | 2006-07-17
109 | Hach, Rainer | Nanotron | 01 | 1 |  | 1 | E | blank comment, please replace w/ your comment. | blank comment, please replace w/ your comment. |  | X | O | ? | 2006-07-17 | 2006-07-17
110 | Hach, Rainer | Nanotron | 05 | 5.7.1 | 8 | 56 | E | Either "has" or "is" seems to be to much in this sentence. Futhermore line numbers don't seem to be aligned with lines. | Check and correct | ACCEPT IN PRINCIPLE. The prefered fix is to replace "frame" arrival at responder with RMARKER arrival. Agree about the line numbers. They are generated by Framemaker. | A | C | R | 2006-07-17 | 2006-07-18 |  | 2006-07-18 | 2006-07-18 | 2006-07-18
111 | Hach, Rainer | Nanotron | 05 | 5.7.4 | 13 | 30 | E | Shouldn't it be counter values instead of value? | Check and correct | ACCEPT. Yes - and while we're at it: "times" should be singular. | A | C | R | 2006-07-17 | 2006-07-18 |  | 2006-07-18 | 2006-07-18
112 | Hach, Rainer | Nanotron | 06 | 2.1.1.1 | 24 | 59 | E | I thought we had removed the dither? | Check and correct | ACCEPT. Removed dither as well as duplications of preamble repetitions and ranging. Incorporated. | A | C | R | 2006-07-17 | 2006-07-19 |  | 2006-07-18 | 2006-07-18 | 2006-07-19
113 | Hach, Rainer | Nanotron | 06 | 5a.2.1 | 38 | 58 | E | It seems that term DBO-QCSK has not been defined. | Replace by DQCSK which is already defined | ACCEPT. Incorporated | A | C | CSS | 2006-07-17 | 2006-07-19 |  | 2006-07-18 | 2006-07-18 | 2006-07-19
114 | Hach, Rainer | Nanotron | 06 | 5a.2.4 | 44 | 33 | E | Table 26b looks ugly. | Use font with constant spacing and have the line break in each row after 16 values | PROPOSED ACCEPT. Incorporated | A | C | CSS | 2006-07-17 | 2006-07-19 |  | 2006-07-19 | 2006-07-19 | 2006-07-19
115 | Hach, Rainer | Nanotron | 06 | 5a.3.2 | 50 | 6 | E | Why is definition of the SFD field not placed here? | Move the definition of the SFD field to here | ACCEPT IN PRINCIPLE. Either make a copy in 6.5a.3.2 rather than a move from 6.3.2 or move and provide a reference in 6.3.2 to point to 6.5a.3.2 This may not be changed in D4 to assure that table numbering in 6.5a is not disturbed. | A | C | CSS | 2006-07-17 | 2006-07-20 |  | 2006-07-18 | 2006-07-18 | 2006-07-18
116 | Hach, Rainer | Nanotron | 06 | 5a.3.3 | 50 | 21 | E | Usage of r=3/16 is inconsistent with usage of 6/32 | Use either one notation throughout the document | ACCEPT. Use 3/16 to reduce the number of figures to change. Incorporated | A | C | CSS | 2006-07-17 | 2006-07-19 |  | 2006-07-18 | 2006-07-18 | 2006-07-18
117 | Hach, Rainer | Nanotron | D1 | 1 | 110 | 43 | E | Some symbols seem to be missing | Insert missing symbols | ACCEPT. This is an obvious mistake in the conversion to FM. The comment should be accepted and changed. Incorporated. | A | C | LOC | 2006-07-17 | 2006-07-20 |  | 2006-07-19 | 2006-07-19 | 2006-07-19
118 | Hach, Rainer | Nanotron | D1 | 3.2 | 116 | 45 | E | Shouldn't this be "Time Difference-of-Arrival" instead of "Time Distance-of-Arrival"? | Check and correct | ACCEPT. Yes, it should read "Time Difference-of-Arrival. Incorporated. | A | C | LOC | 2006-07-17 | 2006-07-20 |  | 2006-07-19 | 2006-07-19 | 2006-07-20