## Sheet1
[5 empty] | NOTE: See IEEE P802. 15-06-0357-00-004a |  |  |  |  | Author: B. Rolfe | Date: 4-Aug-06
PrSyms | 16 | 64 | 1024 | 4096 | This XLS provides the calculations summarized in 06/0357.
Tdsym1M | 1025.64 | 769.23 | 946.75 | 755.74 | Calculation for each channel group, for each data rate and preamble length, using only short preamble code
Nsfd | 8 | 64 |  |  | ActMbpsPHY is the maximum data rate based on max PPDU/sec possible;
PSDUsize | 127 |  |  |  | Ideal MAC is 25% of ActMbps, max channel utilizatoin shown by MAC simulations with ideal channel access parameters
ALOHA MAC is 15% of ActMbpsPHY, expected 15.4a channel utilization, as shown by MAC simulations with with ALOHA.
Tpsym | 993.59 | 745.19 | 917.16 | 732.12
LIFS | 39743.6 | 29807.6 | 36686.4 | 29284.8
aTurnArou | 11923.08 | 8942.28 | 11005.92 | 8785.44
Chan Group 1 | Nsfd=8 | Nsfd=64 |  |  | Chan Group 2 | Nsfd=8 | Nsfd=64 |  |  | Chan Group 3 | Nsfd=8 | Nsfd=64 |  |  | Chan Group 4 | Nsfd=8 | Nsfd=64
Tshr-16 | 23846.16 | 79487.2 |  |  | Tshr-16 | 17884.56 | 59615.2 |  |  | Tshr-16 | 22011.84 | 73372.8 |  |  | Tshr-16 | 17570.88 | 58569.6
Tshr-64 | 71538.48 | 127179.52 |  |  | Tshr-64 | 53653.68 | 95384.32 |  |  | Tshr-64 | 66035.52 | 117396.48 |  |  | Tshr-64 | 52712.64 | 93711.36
Tshr-1K | 1025384.88 | 1081025.92 |  |  | Tshr-1K | 769036.08 | 810766.72 |  |  | Tshr-1K | 946509.12 | 997870.08 |  |  | Tshr-1K | 755547.84 | 796546.56
Tshr-4k | 4077693.36 | 4133334.4 |  |  | Tshr-4k | 3058259.76 | 3099990.4 |  |  | Tshr-4k | 3764024.64 | 3815385.6 |  |  | Tshr-4k | 3004620.48 | 3045619.2
Tphr | 16410.24 |  |  |  | Tphr2 | 12307.68 |  |  |  | Tphr3 | 15148 |  |  |  | Tphr4 | 12307.68
|  | Tdsym1M |  |  |  |  | Tdsym1M |  |  |  |  | Tdsym1M |  |  |  |  | Tdsym1M
Bit Rate, Mbps | 0.11 | 0.85 | 6.81 | 27.24 | Bit Rate, Mbps | 0.14 | 1.13 | 9.08 | 36.32 | Bit Rate, Mbps | 0.12 | 0.92 | 7.38 | 29.51 | Bit Rate, Mbps | 0.14 | 1.16 | 9.24 | 36.97
Tdsym | 8205.13 | 1025.64 | 128.21 | 64.1 | Tdsym | 6153 | 769.23 | 96.15 | 48.04 | Tdsym | 7573.96 | 946.75 | 118.34 | 59.17 | Tdsym | 6153 | 769.23 | 96.15 | 48.04
Tdpsdu | 9582082.8506 | 1197758.8966 | 149725.7011 | 74857.0115 | Tdpsdu | 7185572.4138 | 898319.1724 | 112285.5172 | 56101.8851 | Tdpsdu | 8844992.3678 | 1105629.8851 | 138199.3563 | 69099.6782 | Tdpsdu | 7185572.4138 | 898319.1724 | 112285.5172 | 56101.8851
Tshr_16 |  |  |  |  | Tshr_16 |  |  |  |  | Tshr_16 |  |  |  |  | Tshr_16
Tframe1 | 9677980.2906 | 1238015.2966 | 189982.1011 | 115113.4115 | Tframe1 | 7257495.2938 | 928511.4124 | 142477.7572 | 86294.1251 | Tframe1 | 8933513.1678 | 1142789.7251 | 175359.1963 | 106259.5182 | Tframe1 | 7256449.6938 | 928197.7324 | 142164.0772 | 85980.4451
F+LIFS+ta | 9729646.9706 | 1289681.9766 | 241648.7811 | 166780.0915 | F+LIFS+ta | 7296245.1738 | 967261.2924 | 181227.6372 | 125044.0051 | F+LIFS+ta | 8985179.8478 | 1194456.4051 | 227025.8763 | 157926.1982 | F+LIFS+ta | 7308116.3738 | 979864.4124 | 193830.7572 | 137647.1251
sec | 0.00097296 | 0.00012897 | 2.4165e-05 | 1.6678e-05 | sec | 0.00072962 | 9.6726e-05 | 1.8123e-05 | 1.2504e-05 | sec | 0.00089852 | 0.00011945 | 2.2703e-05 | 1.5793e-05 | sec | 0.00073081 | 9.7986e-05 | 1.9383e-05 | 1.3765e-05
FramePS | 1027.7865 | 7753.8495 | 41382.373 | 59959.1948 | FramePS | 1370.568 | 10338.4681 | 55179.2218 | 79971.8467 | FramePS | 1112.9438 | 8372.0092 | 44047.8423 | 63320.7164 | FramePS | 1368.3416 | 10205.4936 | 51591.3993 | 72649.5377
ActMbpsPHY | 0.10442 | 0.78779 | 4.2044 | 6.0919 | ActMbpsPHY | 0.13925 | 1.0504 | 5.6062 | 8.1251 | ActMbpsPHY | 0.11308 | 0.8506 | 4.4753 | 6.4334 | ActMbpsPHY | 0.13902 | 1.0369 | 5.2417 | 7.3812
Ideal MAC | 0.026106 | 0.19695 | 1.0511 | 1.523 | Ideal MAC | 0.034812 | 0.2626 | 1.4016 | 2.0313 | Ideal MAC | 0.028269 | 0.21265 | 1.1188 | 1.6083 | Ideal MAC | 0.034756 | 0.25922 | 1.3104 | 1.8453
ALOHA MAC | 0.015663 | 0.11817 | 0.63067 | 0.91378 | ALOHA MAC | 0.020887 | 0.15756 | 0.84093 | 1.2188 | ALOHA MAC | 0.016961 | 0.12759 | 0.67129 | 0.96501 | ALOHA MAC | 0.020854 | 0.15553 | 0.78625 | 1.1072
Tshr_64 |  |  |  |  | Tshr_64 |  |  |  |  | Tshr_64 |  |  |  |  | Tshr_64
Tframe1 | 9725672.6106 | 1285707.6166 | 237674.4211 | 162805.7315 | Tframe1 | 7293264.4138 | 964280.5324 | 178246.8772 | 122063.2451 | Tframe1 | 8977536.8478 | 1186813.4051 | 219382.8763 | 150283.1982 | Tframe1 | 7291591.4538 | 963339.4924 | 177305.8372 | 121122.2051
F+LIFS+ta | 9777339.2906 | 1337374.2966 | 289341.1011 | 214472.4115 | F+LIFS+ta | 7332014.2938 | 1003030.4124 | 216996.7572 | 173729.9251 | F+LIFS+ta | 9029203.5278 | 1238480.0851 | 271049.5563 | 201949.8782 | F+LIFS+ta | 7343258.1338 | 1015006.1724 | 228972.5172 | 172788.8851
sec | 0.00097773 | 0.00013374 | 2.8934e-05 | 2.1447e-05 | sec | 0.0007332 | 0.0001003 | 2.17e-05 | 1.7373e-05 | sec | 0.00090292 | 0.00012385 | 2.7105e-05 | 2.0195e-05 | sec | 0.00073433 | 0.0001015 | 2.2897e-05 | 1.7279e-05
FramePS | 1022.7731 | 7477.3383 | 34561.2841 | 46626.0436 | FramePS | 1363.8817 | 9969.7874 | 46083.638 | 57560.6073 | FramePS | 1107.5174 | 8074.4132 | 36893.6225 | 49517.2371 | FramePS | 1361.7933 | 9852.1568 | 43673.3636 | 57874.093
ActMbpsPHY | 0.10391 | 0.7597 | 3.5114 | 4.7372 | ActMbpsPHY | 0.13857 | 1.0129 | 4.6821 | 5.8482 | ActMbpsPHY | 0.11252 | 0.82036 | 3.7484 | 5.031 | ActMbpsPHY | 0.13836 | 1.001 | 4.4372 | 5.88
Ideal MAC | 0.025978 | 0.18992 | 0.87786 | 1.1843 | Ideal MAC | 0.034643 | 0.25323 | 1.1705 | 1.462 | Ideal MAC | 0.028131 | 0.20509 | 0.9371 | 1.2577 | Ideal MAC | 0.03459 | 0.25024 | 1.1093 | 1.47
ALOHA MAC | 0.015587 | 0.11395 | 0.52671 | 0.71058 | ALOHA MAC | 0.020786 | 0.15194 | 0.70231 | 0.87722 | ALOHA MAC | 0.016879 | 0.12305 | 0.56226 | 0.75464 | ALOHA MAC | 0.020754 | 0.15015 | 0.66558 | 0.882
Tshr_1K |  |  |  |  | Tshr_1K |  |  |  |  | Tshr_1K |  |  |  |  | Tshr_1K
Tframe1 | 10679519.0106 | 2239554.0166 | 1191520.8211 | 1116652.1315 | Tframe1 | 8008646.8138 | 1679662.9324 | 893629.2772 | 837445.6451 | Tframe1 | 9975406.9278 | 2067287.0051 | 1099856.4763 | 1030756.7982 | Tframe1 | 7994426.6538 | 1666174.6924 | 880141.0372 | 823957.4051
F+LIFS+ta | 10731185.6906 | 2291220.6966 | 1243187.5011 | 1168318.8115 | F+LIFS+ta | 8060313.4938 | 1731329.6124 | 945295.9572 | 889112.3251 | F+LIFS+ta | 10027073.6078 | 2118953.6851 | 1151523.1563 | 1082423.4782 | F+LIFS+ta | 8046093.3338 | 1717841.3724 | 931807.7172 | 875624.0851
sec | 0.0010731 | 0.00022912 | 0.00012432 | 0.00011683 | sec | 0.00080603 | 0.00017313 | 9.453e-05 | 8.8911e-05 | sec | 0.0010027 | 0.0002119 | 0.00011515 | 0.00010824 | sec | 0.00080461 | 0.00017178 | 9.3181e-05 | 8.7562e-05
FramePS | 931.8635 | 4364.4857 | 8043.8389 | 8559.3075 | FramePS | 1240.6465 | 5775.9077 | 10578.6975 | 11247.1728 | FramePS | 997.2999 | 4719.3103 | 8684.1502 | 9238.5284 | FramePS | 1242.8392 | 5821.2593 | 10731.8278 | 11420.4259
ActMbpsPHY | 0.094677 | 0.44343 | 0.81725 | 0.86963 | ActMbpsPHY | 0.12605 | 0.58683 | 1.0748 | 1.1427 | ActMbpsPHY | 0.10133 | 0.47948 | 0.88231 | 0.93863 | ActMbpsPHY | 0.12627 | 0.59144 | 1.0904 | 1.1603
Ideal MAC | 0.023669 | 0.11086 | 0.20431 | 0.21741 | Ideal MAC | 0.031512 | 0.14671 | 0.2687 | 0.28568 | Ideal MAC | 0.025331 | 0.11987 | 0.22058 | 0.23466 | Ideal MAC | 0.031568 | 0.14786 | 0.27259 | 0.29008
ALOHA MAC | 0.014202 | 0.066515 | 0.12259 | 0.13044 | ALOHA MAC | 0.018907 | 0.088025 | 0.16122 | 0.17141 | ALOHA MAC | 0.015199 | 0.071922 | 0.13235 | 0.1408 | ALOHA MAC | 0.018941 | 0.088716 | 0.16355 | 0.17405
Tshr_4K |  |  |  |  | Tshr_4K |  |  |  |  | Tshr_4K |  |  |  |  | Tshr_4K
Tframe1 | 13731827.4906 | 5291862.4966 | 4243829.3011 | 4168960.6115 | Tframe1 | 10297870.4938 | 3968886.6124 | 3182852.9572 | 3126669.3251 | Tframe1 | 12675525.9678 | 4884802.5251 | 3917371.9963 | 3848272.3182 | Tframe1 | 10243499.2938 | 3915247.3324 | 3129213.6772 | 3073030.0451
F+LIFS+ta | 13783494.1706 | 5343529.1766 | 4295495.9811 | 4220627.2915 | F+LIFS+ta | 10349537.1738 | 4020553.2924 | 3234519.6372 | 3178336.0051 | F+LIFS+ta | 12727192.6478 | 4936469.2051 | 3969038.6763 | 3899938.9982 | F+LIFS+ta | 10295165.9738 | 3966914.0124 | 3180880.3572 | 3124696.7251
sec | 0.0013783 | 0.00053435 | 0.00042955 | 0.00042206 | sec | 0.001035 | 0.00040206 | 0.00032345 | 0.00031783 | sec | 0.0012727 | 0.00049365 | 0.0003969 | 0.00038999 | sec | 0.0010295 | 0.00039669 | 0.00031809 | 0.00031247
FramePS | 725.5054 | 1871.4224 | 2328.0199 | 2369.3161 | FramePS | 966.2268 | 2487.2199 | 3091.6492 | 3146.3004 | FramePS | 785.7192 | 2025.7394 | 2519.5018 | 2564.1427 | FramePS | 971.3297 | 2520.8512 | 3143.7838 | 3200.3106
ActMbpsPHY | 0.073711 | 0.19014 | 0.23653 | 0.24072 | ActMbpsPHY | 0.098169 | 0.2527 | 0.31411 | 0.31966 | ActMbpsPHY | 0.079829 | 0.20582 | 0.25598 | 0.26052 | ActMbpsPHY | 0.098687 | 0.25612 | 0.31941 | 0.32515
Ideal MAC | 0.018428 | 0.047534 | 0.059132 | 0.060181 | Ideal MAC | 0.024542 | 0.063175 | 0.078528 | 0.079916 | Ideal MAC | 0.019957 | 0.051454 | 0.063995 | 0.065129 | Ideal MAC | 0.024672 | 0.06403 | 0.079852 | 0.081288
ALOHA MAC | 0.011057 | 0.02852 | 0.035479 | 0.036108 | ALOHA MAC | 0.014725 | 0.037905 | 0.047117 | 0.04795 | ALOHA MAC | 0.011974 | 0.030872 | 0.038397 | 0.039078 | ALOHA MAC | 0.014803 | 0.038418 | 0.047911 | 0.048773