## comments
Comment ID | Date | Comment # | Name | Style | Index # | Classification | Vote | Category | Page | Subclause | Line | Comment | File | Must Be Satisfied | Proposed Change | Resolution Status | Resolution Detail | Editor Notes | Other2 | Other3
1841900023 | 2006-09-11 | 1 | COORDINATION, EDITORIAL |  | 1 |  |  | Editorial | 28 | 5.5.7.4.2 | 36 | * The use of "must" is deprecated, except in cases where a statement of absolute fact is being made. Please review each usage of "must." |  | Yes |  | Accept |  | 1
1842000023 | 2006-09-11 | 2 | COORDINATION, EDITORIAL |  | 2 |  |  | Editorial | 101 |  | 3 | * The use of "must" is deprecated, except in cases where a statement of absolute fact is being made. Please review each usage of "must." |  | Yes |  | Accept |  | 1
1847000023 | 2006-09-12 | 3 | COORDINATION, EDITORIAL |  | 3 |  |  | Editorial |  | Clause 5 |  | The use of "must" is deprecated, except in cases where a statement of absolute fact is being made. Please review each usage of "must." |  | Yes |  | Accept |  | 1
1847100023 | 2006-09-12 | 4 | COORDINATION, EDITORIAL |  | 4 |  |  | Editorial |  | Annex D |  | The use of "must" is deprecated, except in cases where a statement of absolute fact is being made. Please review each usage of "must." |  | Yes |  | Accept |  | 1
1847200023 | 2006-09-13 | 5 | HACH, RAINER | Individual | 1 | Producer | Approve | Editorial | 42 |  | 46 | The diagram of the Reference modulator for the CSS system appears to be an out of date version |  | No | Replace by the diagram from D3 | Accept
1847300023 | 2006-09-13 | 6 | HACH, RAINER | Individual | 2 | Producer | Approve | Editorial | 49 |  |  | The tables look strange because different styles of formatting and alignment have been used in the column 'Code Word' |  | No | Align elements such that the ones stack up properly | accept in principle | Editorial comments will be resolved by the IEEE-SA before the standard is published
1849900023 | 2006-09-13 | 7 | COORDINATION, EDITORIAL |  | 5 |  |  | Editorial |  | ANNEX E |  | The use of "must" is deprecated, except in cases where a statement of absolute fact is being made. Please review each usage of "must." |  | Yes |  | Accept |  | 1
1850000023 | 2006-09-13 | 8 | COORDINATION, EDITORIAL |  | 6 |  |  | Editorial |  | ANNEX F |  | The use of "must" is deprecated, except in cases where a statement of absolute fact is being made. Please review each usage of "must." |  | Yes |  | Accept | accept - Change all must except page 174 line 23 and p176 line 19
1850100023 | 2006-09-13 | 9 | COORDINATION, EDITORIAL |  | 7 |  |  | Editorial |  | ALL |  | Please look over the use of italics and upright text within the equations of this draft. In general, quantity symbols (including the symbols for physical constants), subscripts or superscripts representing symbols for quantities,mathematical variables, and indexes are set in italic text. Unit symbols, mathematical constants, mathematical functions, abbreviations, and numerals are set in upright text. These should be consistent in both equations and text. For example, Tchirp? It needs to be consistent according to IEEE Style. |  | Yes |  | Accept |  | 1
1850200023 | 2006-09-13 | 10 | COORDINATION, EDITORIAL |  | 8 |  |  | Editorial |  | ALL |  | Please look over the use of the words "which" and "that" within this draft. The words that and which are commonly misused; they are not interchangeable. That is best reserved inessential (or restrictive) clauses; which is appropriate in nonessential (or nonrestrictive), parenthetical clauses. Simply stated, if a comma can be inserted before the word that or which, the word should be which. If a comma would not be used, the word to use is that. |  | Yes |  | Accept |  | 1
1850300023 | 2006-09-13 | 11 | COORDINATION, EDITORIAL |  | 9 |  |  | Editorial |  | All |  | You used kb/s and Kb/s interchangeably. Are they different measurements? If not, they should appear the same way each time. |  | Yes |  | Accept | only kb/s will be used | 1
1850400023 | 2006-09-13 | 12 | COORDINATION, EDITORIAL |  | 10 |  |  | Editorial |  | Graphics |  | If possible please supply graphics that were not created in Framemaker as separate electronic files in either Tiff and EPS formats. However, you can work the IEEE Std editor to determine if your graphics are acceptable. Don Messina |  | Yes |  | Accept |  | 1
1886800023 | 2006-09-18 | 13 | TILLINGHAST, MARK A | Individual | 1 | General Interest | Disapprove | Technical | 88 | 6.9.7 | 7 | Replace ". For the UWB PHY, the averaging period is implementation specific." |  | Yes | with text that calls out boundaries and methods to determine how to arrive at this ED parameter. Because the energy detection parameters in the 802.15.4 specification were so loose, it was impossible to develop a common strategy for communicating channel conditions between different implementations. The more well defined these concepts are at the PHY layer, the more likely that a consistent and interoperable solution will be available at the higher layers | Accept in principle | the standard does not really specify that the ED measurements need to be exchanged. The basic reason for the ED scan is to enable PAN coordinators the ability to pick a channel to start and new PAN on, or for an out of scope DAA algorithm in which case the ED scan is done over an implementation specific set of frequency bins. Please refer the response to CID 253 for more information on DAA. | 1
1928600023 | 2006-09-25 | 14 | TILLINGHAST, MARK A | Individual | 2 | General Interest | Disapprove | Technical | 77 | 6.8.9.2 | 2 | Add an admonishment against "apparently equivalent generator matrices" |  | Yes | Add the following text "Since catastrophic behavior is a property of the generator matrix, implementors are cautioned against "equivalent"generator matrices. Every convolutional code has catastrophic and non-catastrophic generator matricies. " | Accept in principle | All the suggested verbage may confuse reader and we are using systematic codes that are non catastrophic anyway | 1
1928700023 | 2006-09-25 | 15 | TILLINGHAST, MARK A | Individual | 3 | General Interest | Disapprove | Technical | 77 | 6.8.9.2 | 6 | no assertion is made guaranteeing the non-catastrophic nature of the inner convolution encoder as it appears in 6.8a.9.2 |  | Yes | Since catastrophic behavior is a property of the generator matrix and the proof that this particular generator matrix given by G(D) = (D, 1+ D^2) is in fact non-catastrophic as can be demonstrated by Massey-Sain criteria whereas the GCD(G) =1 which is D^s for s>=0 , actually s=0 which meets the hypothesis of Massey-Sain | Accept in principle | All systematic generators are non catastrophic | 1
1928800023 | 2006-09-25 | 16 | TILLINGHAST, MARK A | Individual | 4 | General Interest | Disapprove | Technical | 59 | 6.5.4.6 | 65 | replace 1 1 0 1 0 0 with 0 1 0 1 1 0 and rework the example based on this |  | No | Table 26a shows that this choice generates all possible combinations of phase and is more illustrative than the example given where the subchirp coeficients degrade to only -1-j and -1 +j | Accept
1928900023 | 2006-09-25 | 17 | TILLINGHAST, MARK A | Individual | 5 | General Interest | Disapprove | Editorial | 56 | 6.5.4.2 | 56 | replace "more orthogonal" |  | No | with "increase effective span of the vector space" Orthogonal is a absolute. | Accept in Principle | replace text with "to make the four sequences even closer to being orthogonal"
1929000023 | 2006-09-25 | 18 | TILLINGHAST, MARK A | Individual | 6 | General Interest | Disapprove | Technical | 70 | 6.8.5.1 | 68 | code index in table 39e seems to be at odds with the DPS Index values called out in Table 77a |  | Yes | Index 14 appears to map to Private ranging only, but Index 17 only applies to 4,7,11,15. Either make the range go from 13 to 16 as it does for 21- 24 or explain the asymmetry of including the index 17 tertiary code. | Accept | The mapping from hexidecimal to decimal numbers in the description column of table 77a is incorrect 0x0d maps to integer value 13 but is stated as 14. this will be corrected in table 77a | 1
1929500023 | 2006-09-25 | 19 | ODMAN, KNUT T | Individual | 1 | User | Approve | Editorial | 6 | 5.5 | 7 | typo "superfame" |  | No | "superframe" | Accept | agreed
1929600023 | 2006-09-25 | 20 | ODMAN, KNUT T | Individual | 2 | User | Approve | Editorial | 6 | 5.5.2.1 | 28 | typo "nonbeacon-enabled" |  | No | "non beacon-enabled" | Accept | agreed
1929700023 | 2006-09-25 | 21 | ODMAN, KNUT T | Individual | 3 | User | Approve | Editorial | 6 | 5.5.2.2 | 47 | typo "nonbeacon-enabled" |  | No | "non beacon-enabled" | Accept | agreed
1929800023 | 2006-09-25 | 22 | ODMAN, KNUT T | Individual | 4 | User | Approve | Editorial | 6 | 5.5.2.2 | 55 | "&acknowledgement frame. The transaction is complete." |  | No | "&acknowledgement frame and the transaction is complete." | Accept | agreed
1929900023 | 2006-09-25 | 23 | ODMAN, KNUT T | Individual | 5 | User | Approve | Editorial | 4 | 5.4.1 | 61 | grammar "...partially-overlapping channels which vary by&" |  | No | Needs a comma: "&partially-overlapping channels, which vary by&" | Accept | agreed
1930000023 | 2006-09-25 | 24 | ODMAN, KNUT T | Individual | 6 | User | Approve | Editorial |  | 0 |  | grammar "which" used as reflective pronoun without comma |  | No | One example given above. Search and replace all instances (> 20). | Accept
1930100023 | 2006-09-25 | 25 | ODMAN, KNUT T | Individual | 7 | User | Approve | Editorial | 11 | 5.5.7.2 | 17 | grammar "by which" |  | No | becomes ", by which" | Accept | agreed
1930200023 | 2006-09-25 | 26 | ODMAN, KNUT T | Individual | 8 | User | Approve | Editorial | 16 | 5.5.7.5.1 | 44 | grammar "during which" |  | No | becomes ", during which" etc. | Accept |  | 1
1930300023 | 2006-09-25 | 27 | ODMAN, KNUT T | Individual | 9 | User | Approve | Editorial | 12 | 5.5.7.2 | 13 | typo "one way" |  | No | "one-way" | Accept | agreed
1930400023 | 2006-09-25 | 28 | ODMAN, KNUT T | Individual | 10 | User | Approve | Editorial | 12 | 5.5.7.2 | 15 | typo "time of flight" |  | No | "time-of-flight" | Accept |  | 1
1930500023 | 2006-09-25 | 29 | ODMAN, KNUT T | Individual | 11 | User | Approve | Editorial | 15 | 5.5.7.4.6 | 51 | typo "self calibration" |  | No | 3 instances in same clause: "self-calibration" | Accept | agree - changed in several places
1930600023 | 2006-09-25 | 30 | ODMAN, KNUT T | Individual | 12 | User | Approve | Editorial | 15 | 5.5.7.4.6 | 57 | typo "arrises" |  | No | "arises" | Accept | agree
1930700023 | 2006-09-25 | 31 | ODMAN, KNUT T | Individual | 13 | User | Approve | Editorial | 16 | 5.5.7.5 | 8 | typo "10 meter link" |  | No | "10-meter link" | Accept | agree
1930800023 | 2006-09-25 | 32 | ODMAN, KNUT T | Individual | 14 | User | Approve | Editorial | 16 | 5.5.7.5 | 13 | typo "5 millisecond numbers" |  | No | 3 similar instances in the same clase. When a number and unit are together used as an adjective, write "5-millisecond numbers" | Accept | agree
1930900023 | 2006-09-25 | 33 | ODMAN, KNUT T | Individual | 15 | User | Approve | Editorial | 16 | 5.5.7.5 | 18 | typo "frequencey" |  | No | "frequency" | Accept | agree
1931000023 | 2006-09-25 | 34 | ODMAN, KNUT T | Individual | 16 | User | Approve | Editorial | 16 | 5.5.7.5 | 18 | typo "parts per million" |  | No | search and replace whole document with "parts-per-million". Also look for an error "part per million" that needs to be hyphenated. | Accept | agree
1931100023 | 2006-09-25 | 35 | ODMAN, KNUT T | Individual | 17 | User | Approve | Editorial | 16 | 5.5.7.5 | 19 | typo "disconerning" |  | No | "disconcerning" | Accept | agree
1931200023 | 2006-09-25 | 36 | ODMAN, KNUT T | Individual | 18 | User | Approve | Editorial | 16 | 5.5.7.5 | 19 | nanoseconds or ns? |  | No | All throughout the document there is a mismatch of the spelling of SI units. Sometimes the short forms are used (us, ns, ms) and sometimes they are spelled out. Pick one! | Accept in principle | agree in principle. It is acceptable to use spelled out and short form. Allow this to be done by IEEE editor
1931300023 | 2006-09-25 | 37 | ODMAN, KNUT T | Individual | 19 | User | Approve | Editorial | 16 | 5.5.7.5 | 29 | typo "signal tracking loop" |  | No | Only when used as compound adjective: "signal-tracking loop". Search whole document. | Accept |  | 1
1931400023 | 2006-09-25 | 38 | ODMAN, KNUT T | Individual | 20 | User | Approve | Editorial | 17 | 5.5.7.5.4 | 55 | typo "two way" |  | No | Always "two-way" (and one-way, etc.) Search and replace whole document. | Accept |  | 1
1931500023 | 2006-09-25 | 39 | ODMAN, KNUT T | Individual | 21 | User | Approve | Editorial | 18 | 5.5.7.6.1 | 29 | typo "porpogation" |  | No | "propagation" | Accept | agree
1931600023 | 2006-09-25 | 40 | ODMAN, KNUT T | Individual | 22 | User | Approve | Editorial | 19 | 5.5.7.7.2 | 54 | typo "handeled" |  | No | "handled" | Accept | agree
1931700023 | 2006-09-25 | 41 | ODMAN, KNUT T | Individual | 23 | User | Approve | Editorial | 19 | 5.5.7.7.2 | 56 | typo "infarastructure" |  | No | "infrastructure" | Accept | agree
1931800023 | 2006-09-25 | 42 | ODMAN, KNUT T | Individual | 24 | User | Approve | Editorial | 19 | 5.5.7.7.2 | 57 | typo within quotation "starttime" |  | No | "start time" | Accept |  | 1
1931900023 | 2006-09-25 | 43 | ODMAN, KNUT T | Individual | 25 | User | Approve | Editorial | 48 | 6.5a.2.2 | 44 | typo "uppper" |  | No | "upper" | Accept
1932000023 | 2006-09-25 | 44 | ODMAN, KNUT T | Individual | 26 | User | Approve | Editorial | 61 | 6.5a.5.4 | 54 | typo "nonoverlapping" |  | No | Several instances in document. In fact, a majority of words starting with 'non' are spelled wrong. Examples will be given, whoever search and review all. In this case should be "non-overlapping" | Accept
1932100023 | 2006-09-25 | 45 | ODMAN, KNUT T | Individual | 27 | User | Approve | Editorial | 61 | 6.5a.5.4 | 56 | Missing space "50 MHz.The adjacent.." |  | No | "50 MHz. The adjacent.." | Accept
1932200023 | 2006-09-25 | 46 | ODMAN, KNUT T | Individual | 28 | User | Approve | Editorial | 64 | 6.8a.4 | 50 | typo "tranmitter" |  | No | "transmitter" | Accept
1932300023 | 2006-09-25 | 47 | ODMAN, KNUT T | Individual | 29 | User | Approve | Editorial | 65 | 6.8a.4 | 34 | typo "yeild" |  | No | "yield" | Accept
1932400023 | 2006-09-25 | 48 | ODMAN, KNUT T | Individual | 30 | User | Approve | Editorial | 65 | 6.8a.4 | 58 | typo "noncoherent" |  | No | Several instances in document. Search and replace with "non-coherent" | accept
1932500023 | 2006-09-25 | 49 | ODMAN, KNUT T | Individual | 31 | User | Approve | Editorial | 75 | 6.8a.9 | 44 | typo "partiy" |  | No | "parity" | Accept
1932600023 | 2006-09-25 | 50 | ODMAN, KNUT T | Individual | 32 | User | Approve | Editorial | 80 | 6.8a.12 | 13 | typo "nonbeacon" |  | No | "non-beacon" | Accept
1932700023 | 2006-09-25 | 51 | ODMAN, KNUT T | Individual | 33 | User | Approve | Editorial | 108 | 7.5.7a.3 | 65 | typo "reciepient" |  | No | "recipient" | Accept |  | 1
1932800023 | 2006-09-25 | 52 | ODMAN, KNUT T | Individual | 34 | User | Approve | Editorial | 125 | Figure D1.8 | 28 | typo in caption "diffence-of-arrival" |  | No | "difference-of-arrival" | Accept
1932900023 | 2006-09-25 | 53 | ODMAN, KNUT T | Individual | 35 | User | Approve | Editorial | 126 | D1.4.1 | 41 | extra space "unknown . Rather" |  | No | "unknown. Rather" | Accept
1933000023 | 2006-09-25 | 54 | ODMAN, KNUT T | Individual | 36 | User | Approve | Editorial | 128 | D1.4.2 | 6 | typo "scalablility" |  | No | "scalability" | Accept
1933100023 | 2006-09-25 | 55 | ODMAN, KNUT T | Individual | 37 | User | Approve | Editorial | 131 | D1.4.5 | 4 | extra space "positioning error , denoted by symbol" |  | No | "positioning error, denoted by symbol" | Accept
1933200023 | 2006-09-25 | 56 | ODMAN, KNUT T | Individual | 38 | User | Approve | Editorial | 134 | E.3.1 | 12 | word doubled "standard standard" |  | No | 7 instances in clause E. Search for "standard standard" and replace with "standard" | Accept | agree
1933300023 | 2006-09-25 | 57 | ODMAN, KNUT T | Individual | 39 | User | Approve | Editorial | 136 | E.3.5.4 | 60 | typo "microWatts" |  | No | If you insist on spelling out SI units it's "microwatts". 2 instances in clause E. | Accept | agree
1933400023 | 2006-09-25 | 58 | ODMAN, KNUT T | Individual | 40 | User | Approve | Editorial | 142 | E.6.5 | 55 | typo "Cochannel" |  | No | "Co-channel" | Accept | agree
1933500023 | 2006-09-25 | 59 | ODMAN, KNUT T | Individual | 41 | User | Approve | Editorial | 142 | E.6.5 | 60 | typo "behaviour" |  | No | At the infamous tea-party in Boston, we threw out, alongside with a boat load of tea barrels, our ability to spell properly. So in a US published standard, it's regrettably "behavior"! | Accept | agree
1933600023 | 2006-09-25 | 60 | ODMAN, KNUT T | Individual | 42 | User | Approve | Editorial | 142 | E.6.5 | 60 | typo "sytstems" |  | No | Even the Brits spell it "systems"! | Accept | agree
1933700023 | 2006-09-25 | 61 | ODMAN, KNUT T | Individual | 43 | User | Approve | Editorial | 170 | E.7.11 | 26 | typo "asymitry" |  | No | "asymmetry" | Accept | agree
1933800023 | 2006-09-25 | 62 | ODMAN, KNUT T | Individual | 44 | User | Approve | Editorial | 170 | E.7.11 | 27 | grammar "at a substantially lower levels" |  | No | "at a substantially lower level" | Accept | agree
1933900023 | 2006-09-25 | 63 | ODMAN, KNUT T | Individual | 45 | User | Approve | Editorial | 170 | E.7.11 | 30 | typo "deviecs" |  | No | "devices" | Accept | agree
1934000023 | 2006-09-25 | 64 | ODMAN, KNUT T | Individual | 46 | User | Approve | Editorial | 170 | E.7.11 | 30 | grammar "expected 15.4a sub-GHz devices" |  | No | "expected that 15.4a sub-GHz devices" | Accept | agree
1934100023 | 2006-09-25 | 65 | ODMAN, KNUT T | Individual | 47 | User | Approve | Editorial | 170 | E.7.11 | 31 | typo "dvices" |  | No | "devices" | Accept | agree
1934200023 | 2006-09-25 | 66 | ODMAN, KNUT T | Individual | 48 | User | Approve | Editorial | 170 | E.7.11 | 33 | typo "Aditional" |  | No | "Additional" | Accept | agree
1934300023 | 2006-09-25 | 67 | ODMAN, KNUT T | Individual | 49 | User | Approve | Editorial | 174 | F.2.3 | 23 | typo "characterised" |  | No | "characterized" in US English | Accept | agree
1940400023 | 2006-09-27 | 68 | JANBU, OYVIND | Individual | 1 | Producer | Disapprove | Technical | 42 | 6.5a | 15 | The 2450MHz CSS physical layer violates the PAR. It does not support precision ranging, and it does not give any significant improvements in communication range or robustness compared to the 2.4 GHz PHY in 802.15.4-2006, beyond what will be implementation specific (rather than depending on the specified PHY). Furthermore, CSS uses around 3x the RF bandwidth of the 2.4 GHz PHY in 15.4-2006. The marginal improvements in theoretical performance do not justify the standardization of yet another 2.4 GHz physical layer from IEEE. |  | Yes | Remove the CSS PHY from the standard. Alternatively, define a 2.4 GHz PHY that significantly improves performance over the IEEE 802.15.4-2006 2.4 GHz PHY. | reject |  | 1
1941000023 | 2006-09-28 | 69 | MALYKH, NICOLAI V | Individual | 1 | General Interest | Approve | Editorial | 4 | 5.4.1 | 55 | Mistype error (see Acronyms list at p.2 line 59) "This CSS system also uses D-QPSK modulation ..." |  | No | This CSS system also uses DQPSK modulation ... | Accept | agreed
1941800023 | 2006-09-28 | 70 | CRAGIE, ROBERT C | Individual | 1 | Producer | Approve | Editorial |  |  |  | 5.4.1: The frequency band limits are different from other locations within the spec (eg 6.1.1 or 6.8a) |  | No | Make consistent | Accept
1941900023 | 2006-09-28 | 71 | CRAGIE, ROBERT C | Individual | 2 | Producer | Approve | Editorial |  |  |  | 5.5.8.3: What is the purpose of the first paragraph? |  | No | Consider removing | reject | This paragraph is informative and informs the reader of the rationale for managing multiple bands. | 1
1942000023 | 2006-09-28 | 72 | CRAGIE, ROBERT C | Individual | 3 | Producer | Approve | Editorial |  |  |  | 5.5.8.3: Paragraph 3 is confusing, is the UWB CCA signalling mode optional or not? |  | No | Clarify | Accept | To clarify this aspect the first sentence on line 18 page 22 has been deleted. | delete line 18 on page 22
1942100023 | 2006-09-28 | 73 | CRAGIE, ROBERT C | Individual | 4 | Producer | Approve | Editorial |  |  |  | 5.5.8.4: The low data rate is given as 150kSps in other parts of the spec (eg 6.8a.1) |  | No | Make consistent | Accept | Correct value is 110 Kb/s
1942200023 | 2006-09-28 | 74 | CRAGIE, ROBERT C | Individual | 5 | Producer | Approve | Editorial |  |  |  | 6.1: The inserted paragraph should refer to UWB low-band and UWB high-band instead of frequencies. |  | No | Refer to specific bands | Accept |  | 1
1942300023 | 2006-09-28 | 75 | CRAGIE, ROBERT C | Individual | 6 | Producer | Approve | Editorial |  |  |  | 6.1.2.1a: Are the 14 channels 1:14 or 0:13? |  | No | Make consistent | Accept | text will be changed to 0:13 | Make sure to check the next page
1942400023 | 2006-09-28 | 76 | CRAGIE, ROBERT C | Individual | 7 | Producer | Approve | Editorial |  |  |  | 6.1.2.1a: The use of the term "frequency bands" in the final paragraph is inconsistent with the use of the term "frequency channel" used earlier in the section. |  | No | Make consistent | Accept
1942500023 | 2006-09-28 | 77 | CRAGIE, ROBERT C | Individual | 8 | Producer | Approve | Editorial |  |  |  | 6.1.2.1b: There are 16 channels (not frequency channels which is a confusing term in this context as a number of channels have the same nominal frequency) |  | No | Make consistent | Accept | call them channels, not "frequency channels"
1942600023 | 2006-09-28 | 78 | CRAGIE, ROBERT C | Individual | 9 | Producer | Approve | Editorial |  |  |  | 6.8a: Inconsistent use of the term "frequency bands". |  | No | Make consistent | Accept
1942700023 | 2006-09-28 | 79 | CRAGIE, ROBERT C | Individual | 10 | Producer | Approve | Editorial |  |  |  | 6.8a4: The bit rates quoted in Table 39a aren't correct |  | No | Change to: 0.11, 0.85, 6.79 and 27.14; and 0.11, 0.85, 1.70 and 6.79 | reject | not sure how you arrived at the 6.79 value
1942800023 | 2006-09-28 | 80 | CRAGIE, ROBERT C | Individual | 11 | Producer | Approve | Editorial |  |  |  | 6.8a.8.1: The equation is only valid during the burst interval within the symbol, being 0 at all other times. |  | No | Clarify | Accept in principle | Will state that the equation only applies during the burst interval determined by the hopping code described in 6.8a.8.2, All other burst durations it is zero
1942900023 | 2006-09-28 | 81 | CRAGIE, ROBERT C | Individual | 12 | Producer | Approve | Editorial |  |  |  | 6.8a.9: The figure is confusing. The output of the RS encoder should be g0(n) and the output of the convolutional encoder should be g1(n) |  | No | Consider modifying | Accept | see document 06-0493r1 for corrections to FEC decription
1943000023 | 2006-09-28 | 82 | CRAGIE, ROBERT C | Individual | 13 | Producer | Approve | Editorial |  |  |  | 6.8a.11.1: The pulse is described as "a root raised cosine pulse with B=0.6". However the RRC shaping is applied in the frequency domain so the pulse isn't RRC. |  | No | Clarify | reject | As per equation on line 4 page 79 the reference pulse is described in the time domain, there is no reference to frequency domain.
1943100023 | 2006-09-28 | 83 | CRAGIE, ROBERT C | Individual | 14 | Producer | Approve | Editorial |  |  |  | 6.8a.11.1: I believe the auto-correlation function of the shortest pulse is <0.8 at +/-0.25ns - failing the spec as written |  | No | Consider the specification | Accept | The specification for the autocorrelation function will be changed to:revise compliant pulse for wideband channels. "Cross correlation shall be above 0.8 for a duration of at least 0.2 ns."
1943200023 | 2006-09-28 | 84 | CRAGIE, ROBERT C | Individual | 15 | Producer | Approve | Editorial |  |  |  | 6.8a.1.12: The frequency spectrum is a RRC shape - I don't believe this fits within the spectral mask defined at the -12dBr points. |  | No | Consider spectral mask | Accept in principle | It is the reference pulse that is RRC, this is not the required pulse.
1943300023 | 2006-09-28 | 85 | CRAGIE, ROBERT C | Individual | 16 | Producer | Approve | Editorial |  |  |  | 6.8a.11.3: The main spec calls for a frequency tolerance of +/-40ppm |  | No | Clarify | Accept | see resolution to CID 252
1943400023 | 2006-09-28 | 86 | CRAGIE, ROBERT C | Individual | 17 | Producer | Approve | Editorial |  |  |  | General: Missing enumerations throughout. Enumerations such as OFF, NOMINAL_4_M have no assigned value, which is important for implementations to interoperate at the inter-layer interfaces. |  | No | Add in values for all enumerations which are not covered in 802.15.4-2006 | Accept | To be added to Table 18 in 802.15.4b | We believe that the enumerations such as the several PRF types should be changed to an integer type with detail in the description field. Any rippling effect in the text of subclause 6.8a, should be addressed to remove the old enumeration name. If this removal is too complex, then an alternate name may be chosen for the text.
1944700023 | 2006-09-28 | 87 | BOURGEOIS, MONIQUE J | Individual | 1 | User | Approve | Technical | 93 | Table 42 |  | The UWBRangingCounterStop parameter is missing. |  | No | Add it. | accept | Copy the missing line (UWBRangingCounterStop) from from table 7 on page 29 & insert it after UWBRangingCounterStart on page 93
1944800023 | 2006-09-28 | 88 | BOURGEOIS, MONIQUE J | Individual | 2 | User | Approve | Editorial | 94 | 7.1.1.1.3 | 24 | Where are the new rows for table 43? Oh - now I see it on page 100. Please move the table next to the reference for it. It is cumbersome the way it currently is. |  | No |  | Accept | Editorial comments will be resolved by the IEEE-SA before the standard is published | For enumerations that we have added such as turning on the receiver with ranging enabled, that enumeration should appear in table 18 or 78 as appropriate.
1944900023 | 2006-09-28 | 89 | BOURGEOIS, MONIQUE J | Individual | 3 | User | Approve | Editorial | 94 | 7.1.2 | 29 | I assume you want to add new table entries for the primitives described in 7.1.16a, b, c. Shouldn't the new table entries actually be shown? Oh, again - just found it on page 101. |  | No | Please move table closer to 7.1.2. | Accept | Editorial comments will be resolved by the IEEE-SA before the standard is published | 1
1945000023 | 2006-09-28 | 90 | BOURGEOIS, MONIQUE J | Individual | 4 | User | Approve | Editorial | 95 | 7.1.11.2.2 | 27 | Change "MLME-SCAN request" to "MLME-SCAN.request." Also change "an ED" to "an ED scan." |  | No |  | accept | Change as indicated
1945100023 | 2006-09-28 | 91 | BOURGEOIS, MONIQUE J | Individual | 5 | User | Approve | Editorial | 95 | 7.1.11.2.2 | 30 | 7.5.2.1 should be a cross-reference. |  | No | Please check throughout document. | Accept |  | 1
1945200023 | 2006-09-28 | 92 | BOURGEOIS, MONIQUE J | Individual | 6 | User | Approve | Editorial | 95 | 7.1.16a | 35 | "...can enable or disable as well as&" Enable or disable what? The transceiver, I assume? |  | No | Please complete the sentence. | Accept | change to "can enable or disable DPS" | 1
1945300023 | 2006-09-28 | 93 | BOURGEOIS, MONIQUE J | Individual | 7 | User | Approve | Editorial | 95 | 7.1.16a | 36 | Change "give" to "given." |  | No |  | Accept |  | 1
1945400023 | 2006-09-28 | 94 | BOURGEOIS, MONIQUE J | Individual | 8 | User | Approve | Editorial | 104 | Table 77a | 21 | Change "transmitter" to "receiver." |  | No |  | Accept |  | 1
1945500023 | 2006-09-28 | 95 | BOURGEOIS, MONIQUE J | Individual | 9 | User | Approve | Technical | 95 | 7.1.16a.1 | 43 | The text says, "transmitter and receiver utilize a given value for dynamic preamble for a single use and a finite period of time or disabled." |  | No | I have two comments about this sentence. First, it says that the transmitter and receiver both use the same value, but that's not true (is it?). Second, "finite period of time or disabled" does not make sense (7.1.16a.1.2 is much clearer). Please re-word. | accept in principle | Clause 7.1.16a.1 will be re-written to say: "The MLME-DPS.request primitive allows the next higher layer to request that the PHY utilize a given pair of preamble codes for a single use pending expiration of the DPSIndexDuration.
1945600023 | 2006-09-28 | 96 | BOURGEOIS, MONIQUE J | Individual | 10 | User | Approve | Editorial | 96 | 7.1.16a.1.3 | 12 | Change "is received" to "being received." |  | No |  | Accept |  | 1
1945700023 | 2006-09-28 | 97 | BOURGEOIS, MONIQUE J | Individual | 11 | User | Approve | Editorial | 98 | 7.1.16b.2.2 | 25 | Unclear wording. "indicating ... part of the MLME-SOUNDING.confirm primitive parameters." Perhaps there is a missing comma between "available" and "and?" |  | No |  | reject | It's too screwed up to fix with just a comma. The entire second sentence of Clause 7.1.16b.2.2 needs to be replaced. It should read: "The MLME-SOUNDING.confirm primitive returns the status of SUCCESS (indicating channel sounding information is available) or an error code of NO_DATA or UNSUPPORTED_ATTRIBUTE. In the case of a status of SUCCESS, the MLME-SOUNDING.confirm also returns the primitive parameters SoundingSize and SoundingList.
1945800023 | 2006-09-28 | 98 | BOURGEOIS, MONIQUE J | Individual | 12 | User | Approve | Technical | 98 | 7.1.16c | 39 | Is the purpose of the primitive to "obtain... the results of a ranging calibration request" or is it to request that a ranging calibration be carried out? |  | No |  | reject | The required behavior in response to a calibeate request is provide the calibration result. Since calibration details do not affect interoperability, they are outside the scope of this draft.
1945900023 | 2006-09-28 | 99 | BOURGEOIS, MONIQUE J | Individual | 13 | User | Approve | Technical | 101 | 7.4.2 | 64 | Does this text refer to the formula for macMaxFrameTotalWaitTime? If so, please say so up front. |  | No |  | accept | “For UWB PHY types, macMaxBE, macMaxCSMABackoffs and m in become zero, so the formula for macMaxFrameTotalWaitTime reduces to:
1946000023 | 2006-09-28 | 100 | BOURGEOIS, MONIQUE J | Individual | 14 | User | Approve | Editorial | 101 | 7.4.2 | 64 | "amd m in become zero" should probably say "and m become zero." |  | No |  | accept | see resolution for comment #99
1946100023 | 2006-09-28 | 101 | BOURGEOIS, MONIQUE J | Individual | 15 | User | Approve | Editorial | 103 | 7.5.2.1.1 | 56 | Suggest replacing "network layer" with "next higher layer" to be consistent with the rest of the draft. |  | No |  | Accept |  | 1
1946200023 | 2006-09-28 | 102 | FREEDMAN, AVRAHAM | Individual | 1 | User | Disapprove | Editorial | 8 |  | 19 | Figure D1.4 does not give an overview of two-way ranging. It rather shows Leading edge detction in NLOS environment. |  | No | Refer to the right figure or remove the reference. | Accept | will be changed to D1.5 | 1
1946300023 | 2006-09-28 | 103 | FREEDMAN, AVRAHAM | Individual | 2 | User | Disapprove | Editorial | 8 |  | 36 | Figure 13a is not expalined at all |  | No | Add description of the process to the text. | reject | this figure shows the complete sequence as described in the following sections | 1
1946400023 | 2006-09-28 | 104 | FREEDMAN, AVRAHAM | Individual | 3 | User | Disapprove | Editorial | 8 |  | 51 | In the PDF the lower half of Figure 13b is not greyed out but deleted all together |  | No | Correct the figure | Accept | Editorial comments will be resolved by the IEEE-SA before the standard is published | 1
1946500023 | 2006-09-28 | 105 | FREEDMAN, AVRAHAM | Individual | 4 | User | Disapprove | Editorial | 11 |  | 11 | Figure 13d is empty |  | No | Correct the figure | Accept | Editorial comments will be resolved by the IEEE-SA before the standard is published | 1
1946600023 | 2006-09-28 | 106 | FREEDMAN, AVRAHAM | Individual | 5 | User | Disapprove | Editorial | 48 |  | 46 | Typo |  | No | Change "but" to "bit" | Accept
1946700023 | 2006-09-28 | 107 | FREEDMAN, AVRAHAM | Individual | 6 | User | Disapprove | Editorial | 64 |  | 8 | The figure does not show all the variables and parameters mentioned in the text below it. |  | No | Add to the figure an indication Tc, Ncpb, Nburst and show a possible burst. | Accept in principle | T_c is mislabeled as T_chip in the figure. Will also add a possible burst of pulses and indicate the number pf chips per burst.
1946800023 | 2006-09-28 | 108 | FREEDMAN, AVRAHAM | Individual | 7 | User | Disapprove | Technical | 64 |  | 9 | The term PRF used here is quite confusing. While it seems that the maximum PRF refers to the chip duration (1/Tc?) it si no0t clear what the mean PRF refer to. Besides PRF stands for Pulse repetition frequency, what is the meaning of Pulse here? |  | Yes | Clarify the use of the term PRF. Say at least that in each Tc, a pulse is transmitted as described in 6.8a.11 and 6.8a.12 | Accept in principle | Throughout the UWB PHY clause we refer to two types of PRF (Pulse repetition Frequency). One is the peak PRF which is the maximum rate at which a compliant PHY can emit pulses. For all possible PHY modulation and preamble options the peak PRF remains constant at 499.2MHz the reciprocal of the peak PRF is the chip duration depicted in figure 27c. the other is the mean PRF which is defined as the total number of pulses emitted by a transmitter during a single symbol. In the preamble portion of a PHY frame the peak and the mean PRF are identical, but in the data portion of the frame the peak and mean differ due to the fact that the pulses are grouped in consecutive chip durations termed a "burst" Test will be added to clarify the meaning of peak and mean PRF in this clause and definitions will be added to clause 4. | 1
1946900023 | 2006-09-28 | 109 | FREEDMAN, AVRAHAM | Individual | 8 | User | Disapprove | Editorial | 65 |  | 33 | Typo |  | No | Change "yeild" to "yield" | Accept
1947000023 | 2006-09-28 | 110 | FREEDMAN, AVRAHAM | Individual | 9 | User | Disapprove | Editorial | 66 |  | 48 | The pargraph repeats the information in p. 65 l.14 |  | No | Delete the paragraph | Accept
1947100023 | 2006-09-28 | 111 | FREEDMAN, AVRAHAM | Individual | 10 | User | Disapprove | Editorial | 79 |  | 31 | The term "with whose" is not correct |  | No | Change "with whose" to "of which the" | Accept
1947200023 | 2006-09-28 | 112 | FREEDMAN, AVRAHAM | Individual | 11 | User | Disapprove | Editorial | 82 |  | 14 | Is r(t) the mandatory pulse? |  | No | Add to the end of the line ",where r(t) is the mandatory pulse shape defined in 6.8a.11.1." | Accept in principle | r(t) is the reference pulse, intended for computational purposes. The actual transmited, p(t), pulse shall satisfy the corss-correlation properties discussed in 6.8a.11.1
1947300023 | 2006-09-28 | 113 | FREEDMAN, AVRAHAM | Individual | 12 | User | Disapprove | Technical | 82 |  | 53 | What are the No.1 to No. 6 pulses referred to here in the context of this clause? |  | Yes | Add explanation | Accept in Principle | Table 39i appears in the wrong subclause, it should appear in 6.8a.12.2. The values listed in the table refer to the possible values of the group delay of the all pass filter used to generate CS pulses, will move table | 1
1947400023 | 2006-09-28 | 114 | FREEDMAN, AVRAHAM | Individual | 13 | User | Disapprove | Editorial | 87 |  | 17 | PHY is conventionally written in capital letters |  | No | Change "phy" to "PHY" (two occurences) | Accept
1947500023 | 2006-09-28 | 115 | FREEDMAN, AVRAHAM | Individual | 14 | User | Disapprove | Technical | 76 |  | 13 | There are 55 RS code words and not only 54 |  | Yes | Change "k=1:54" to "k=0:54" in the unnumbered equation | Accept |  | 1
1947600023 | 2006-09-28 | 116 | FREEDMAN, AVRAHAM | Individual | 15 | User | Disapprove | Editorial | 75 |  | 63 | Typo |  | No | Change "encodsing" to "encoding" | Accept
1947700023 | 2006-09-28 | 117 | FREEDMAN, AVRAHAM | Individual | 16 | User | Disapprove | Editorial | 75 |  | 43 | Typo |  | No | Change "partiy" to "parity" | Accept
1947800023 | 2006-09-28 | 118 | FREEDMAN, AVRAHAM | Individual | 17 | User | Disapprove | Editorial | 71 |  | 20 | Typo |  | No | Remove "," after "about" | Accept
1947900023 | 2006-09-28 | 119 | FREEDMAN, AVRAHAM | Individual | 18 | User | Disapprove | Editorial | 71 |  | 7 | Typo |  | No | Change "by the spreading the sequence" to "by spreading the sequence" | Accept
1948000023 | 2006-09-28 | 120 | FREEDMAN, AVRAHAM | Individual | 19 | User | Disapprove | Technical | 63 |  | 58 | The CES field is not mentioned elsewhere and is not defined anywhere |  | No | Remove "and CES field (used for channel estimation and fine frequency acquisition in the receiver)," | Accept | This is an artifact from an earlier draft and will be removed
1948100023 | 2006-09-28 | 121 | FREEDMAN, AVRAHAM | Individual | 20 | User | Disapprove | Editorial | 23 |  | 61 | Typo |  | No | Change "Amendmenta" to "Amendment" | Accept | agree
1948200023 | 2006-09-28 | 122 | FREEDMAN, AVRAHAM | Individual | 21 | User | Disapprove | Editorial | 8 |  | 56 | Grammar problem |  | No | Change"The RFRAME has the acknowledge request bit is set in the MAC header." to "The RFRAME has the acknowledge request bit set in the MAC header." | Accept | agreed
1948300023 | 2006-09-28 | 123 | FREEDMAN, AVRAHAM | Individual | 22 | User | Disapprove | Editorial | 118 |  | 6 | Redundant sentence |  | No | Delete the sentence starting from "Let the three&" and ending with "sufficiently large" | Accept | delete first occurance | 1
1948400023 | 2006-09-28 | 124 | FREEDMAN, AVRAHAM | Individual | 23 | User | Disapprove | Technical | 118 |  | 47 | Is the W_3 matrix the correlation matrix or its inverse? The matrix coefficients are certainly correlation values, while the matirx itself is inverted. |  | No | Check and correct the terminology | Accept in principle | Change text to read "and the inverse of the correlation matrix as W3" rather than "and the correlation matrix as W3"
1948500023 | 2006-09-28 | 125 | FREEDMAN, AVRAHAM | Individual | 24 | User | Disapprove | Editorial | 118 |  | 60 | A missing word/ number/ value after the word "than" |  | No | Complete the sentence | Accept | The referenced text is missing "tau 'hat'". "Tau 'hat'" should be inserted to make it read "greater than tau 'hat' are subsequently"
1948600023 | 2006-09-28 | 126 | FREEDMAN, AVRAHAM | Individual | 25 | User | Disapprove | Editorial | 130 |  | 48 | Equation number is missing |  | No | Complete the missing equation number | Accept in principle | Agree - the equation rb(t) should be labelled and used as the missing cross-reference.
1948700023 | 2006-09-28 | 127 | FREEDMAN, AVRAHAM | Individual | 26 | User | Disapprove | Editorial | 130 |  | 55 | The reference [qi2006] is not given anywhere |  | No | Complete the reference | Accept in principle | The two instances of this citation should be footnoted, as the others have been. The details of the citation are: Y. Qi, H. Kobayashi, and H. Suda, "On time-of-arrival positioning in a multipath environment," To appear IEEE Trans. on Vehicular Technology, 2006.
1948800023 | 2006-09-28 | 128 | FREEDMAN, AVRAHAM | Individual | 27 | User | Disapprove | Editorial | 127 |  | 7 | Reference [8] is not given |  | No | Complete the reference | Accept in principle | The citation should be footnotes as: C. Saverese, J.M. Rabaey, and J. Beutel, "Location in Distributed Ad-Hoc Networks," IEEE Conf. on Acoustics, Speech, and Signal Processing, pp. 2037-2040, May 2001.
1948900023 | 2006-09-28 | 129 | FREEDMAN, AVRAHAM | Individual | 28 | User | Disapprove | Editorial | 127 |  | 10 | Typo |  | No | Change "00.10a" to "D1.10a" | Accept in principle | Figure D1.10 in the text is cross-referenced erroneously as Figure 00.10. This should be cross-referenced properly.
1949000023 | 2006-09-28 | 130 | FREEDMAN, AVRAHAM | Individual | 29 | User | Disapprove | Technical | 127 |  | 23 | It seems the anchor does not propagate its coordinates but rather the coordinates of the other anchors, as it measured them |  | No | Change "its coordinates" to "the coordinates of the other anchors as it measured them" | Accept in principle | Text should be changed to "In this manner, we say L1 propagates the coordinates of its successive neighbors throughout the network as an initialization step."
1949100023 | 2006-09-28 | 131 | FREEDMAN, AVRAHAM | Individual | 30 | User | Disapprove | Editorial | 127 |  | 52 | Figure D1.10 shows anchor L3 twice |  | No | Replace in the black node L3 with L1 | Accept in principle | The true anchor erroneously labelled as L3 has now been corrected to L1 in D6.
1949200023 | 2006-09-28 | 132 | FREEDMAN, AVRAHAM | Individual | 31 | User | Disapprove | Editorial | 129 |  | 61 | The words "with Linear programming" appear twice. |  | No | Remove "with linear programming" | Accept in principle | The footnoted citation should read "Sensor Location through Linear Programming with Triangle Inequality Constraints" rather than "Sensor Location through Linear Programming through Linear Programming"
1949300023 | 2006-09-28 | 133 | FREEDMAN, AVRAHAM | Individual | 32 | User | Disapprove | General |  |  |  | Although the technical content of the document is fine, it is badly edited. The number of editorials is too large, and the document is not written in a way that an outside reader could readily understand. I cannot approve of the amendment at this stage |  | Yes | Re-edit the document. | Accept in principle | A large number of comments on editorial issues were received and that we have been able to address. With the issue of D6, I would expect that many of the expressed concerns are addressed. The second part of the comment regarding the “document not being written in a way that an outside reader could readily understand” is not easy to address. I think that amplification is required. There is at least one possibility in that the editing instructions of the amendment require the published 802.15.4-2006 standard and that document was not provided by the IEEE editors with the sponsor ballot.
1949400023 | 2006-09-28 | 134 | FREEDMAN, AVRAHAM | Individual | 33 | User | Disapprove | Technical | 83 |  | 19 | The defintion of the mandatory pulse is inconsistent. It is p(t) here and r(t) in previous sections |  | No | Change "p(t)" to r(t) in p.52 l.59 and in this line as well. | Accept | Will change to r(t)
1951000023 | 2006-09-29 | 135 | WILCOX, MARTIN S | Individual | 1 | Producer | Approve | Editorial | 8 | 5571 | 14 | There is nothing else & which makes an RFRAME unique' - not true, it needs to be acknowledged. |  | No | State that there is no difference to other packets which are expecting to be acknowledged. | Accept |  | 1
1951100023 | 2006-09-29 | 136 | WILCOX, MARTIN S | Individual | 2 | Producer | Approve | Editorial | 21 | 5582 | 49 | &same power levels at 4Meg pulse/sec&' |  | No | &same power levels at 4M pulse/sec&' | Accept |  | 1
1951200023 | 2006-09-29 | 137 | WILCOX, MARTIN S | Individual | 3 | Producer | Approve | Technical | 22 | 5583 | 11 | If a new device is allowed to join a PAN & and the new device is not capable & the entire PAN is returned by the controller to the mandatory waveform' - Clarify whether it is permitted to disallow devices to join on the basis that they would cause the PAN to revert to the mandatory waveform and reduce performance. |  | No | Clarify | accept in principle | The rationale for the decision to allow or disallow a device to join a network is out of scope for this draft.
1951300023 | 2006-09-29 | 138 | WILCOX, MARTIN S | Individual | 4 | Producer | Approve | Editorial | 26 | 6122 | 11 | Cells under channel page 4 should be merged |  | No | Merge cells | Accept | agree
1951400023 | 2006-09-29 | 139 | WILCOX, MARTIN S | Individual | 5 | Producer | Approve | Technical | 26 | 62111 | 56 | Is there really a case for needing packet-by-packet rate, PRF and preamble repetitions? This is the biggest single divergence from the existing MAC in my opinion. |  | No | Remove packet-by-packet flexibility: treat changing PRF and preamble repetitions in the same way as changing channels or modulation scheme. | reject | Forcing rates, preamble durations and PRF to be determined on a PAN wide basis causes inefficient use resources. For example when a device wishes to do ranging with a long preamble then the entire network needs to switch to this length preamble. This is an inefficient use of energy for devices not invovled in ranging.
1951500023 | 2006-09-29 | 140 | WILCOX, MARTIN S | Individual | 6 | Producer | Approve | Technical | 28 | 62121 | 9 | How does PHY know whether to fill the 'CounterStart' or 'CounterStop' field? Doesn't know whether it's participating in one-way or two-way ranging, and whether initiating a two-way ranging exchange or replying to one. |  | No | I would prefer to see CounterStart & CounterStop merged into a single 'CounterValue' field, and leave higher layers to deal with the ranging exchange. | reject | Actual use of the counters is described in Clause 5. It is a fact that the PHY will not be able to know if it is participating in a one way or two way exchange, however the PHY does not need to know. The PHY returns counter values to the MAC and in turn to the application and the application controles the ranging operations. The stop and start values are kept seperate because the PHY does not know if the ranging operation is one way or two way.
1951600023 | 2006-09-29 | 141 | WILCOX, MARTIN S | Individual | 7 | Producer | Approve | Technical | 28 | 62121 | 14 | Why is UWBRangingOffset or UWBRangingFoM returned at this stage? Makes no sense for the first transmitted packet in a one-way or two-way ranging exchange. FoM might be used to indicate that no circuit delay calibration has been carried out. |  | No | Clarify what contents of offset & FoM fields should be for the first packet in a ranging exchange. | reject | Clause 5.5.7.7.1.addresses this issue. The IEEE style guide discourages putting informative text in Clause 6. The text in Clauses 6 and 7 sufficiently specifies the necessary behavior to achieve functionality and interoperability.
1951700023 | 2006-09-29 | 142 | WILCOX, MARTIN S | Individual | 8 | Producer | Approve | Technical | 28 | 62131 | 26 | Is there really case for informing rate, PRF, and preamble repetitions packet-by-packet? |  | No | Store this info for the previous packet and make it available to QoS algorithms through the management interface alongside ED, Sounding, Calibrate. | reject | The proposed solution does not allow the optional behavior in the PHY. The data rate info in the header is necessary to establish the network and allow it to use different data rates in the event of lost messages.
1951800023 | 2006-09-29 | 143 | WILCOX, MARTIN S | Individual | 9 | Producer | Approve | Technical | 28 | 62131 | 32 | How does PHY know whether to fill the 'CounterStart' or 'CounterStop' field? Doesn't know whether it's participating in one-way or two-way ranging, and whether finishing a two-way ranging exchange or receiving the first request for one. |  | No | I would prefer to see CounterStart & CounterStop merged into a single 'CounterValue' field, and leave higher layers to deal with the ranging exchange. | reject | The mechanism in the draft was chosen to move the computations from the PHY level to the MAC level.
1951900023 | 2006-09-29 | 144 | WILCOX, MARTIN S | Individual | 10 | Producer | Approve | Editorial | 32 | 62273 | 46 | Is the device which collecting all the ranging timestamps involved in a two-way ranging exchange expected to perform checks for wrap-around? When it corrects this wrap-around, is this where the 0.5cm error appears? |  | No | Add explanatory text. | accept in principle | Add a final new sentence to the second to last paragraph in Clause 6.2.2.7.3
1952000023 | 2006-09-29 | 145 | WILCOX, MARTIN S | Individual | 11 | Producer | Approve | Technical | 32 | 62211 | 58 | Can a device be capable of sending ranging packets using PD_DATA.request(&, PHY_HEADER_ONLY, &) and yet not support DPS? |  | No | This mode should be supported. Extra hardware cost not justified for all devices. | accept | DPS is optional
1952100023 | 2006-09-29 | 146 | WILCOX, MARTIN S | Individual | 12 | Producer | Approve | Technical | 34 | 62213 | 41 | Can a device be capable of sending ranging packets using PD_DATA.request(&, PHY_HEADER_ONLY, &) and yet not support CALIBRATE |  | No | This mode should be supported. Extra hardware cost not justified for transmit-only tags. | accept | Calibrate is optional.
1952200023 | 2006-09-29 | 147 | WILCOX, MARTIN S | Individual | 13 | Producer | Approve | Technical | 36 | 62215 | 21 | Can a device be capable of sending ranging packets using PD_DATA.request(&, PHY_HEADER_ONLY, &) and yet not support SOUNDING? |  | No | This mode should be supported. Extra hardware cost not justified for transmit-only tags. | accept | Sounding is optional for all ranging. Clause 6.2.2.13, 6.2.2.14, 7.1.16b.1, and clause 7.1.16b.2 will all be changed in the next draft to make this fact more clear.
1952300023 | 2006-09-29 | 148 | WILCOX, MARTIN S | Individual | 14 | Producer | Approve | Editorial | 37 | 623 | 65 | PHY enumeration RX_WITH_RANGING_ON is explained in 6.2.2.7.3 but not added to the PHY enumerations table. |  | No | Add shortened version of description to Table 18 in original 15.4b draft. | Accept |  | 1
1952400023 | 2006-09-29 | 149 | WILCOX, MARTIN S | Individual | 15 | Producer | Approve | Editorial | 43 | 642 | 5 | phyTransmitPower is not representative of UWB PHYs, but has not been amended. |  | No | Add text saying 'Except for UWB PHY' and assign default value (0?) or Re-define the scale according to which PHY is being used (existing 15.4b PHYs LSB=-32dBm, UWB PHYs LSB=??dBm) | Accept in principle | Add text to the end of 6.1.5, For UWB PHYs the parameter phyTransmitPower refers to the total power transmitted accros the entire occupied bandwidth. (Not the dBm/MHz usually found in regulations).
1952500023 | 2006-09-29 | 150 | WILCOX, MARTIN S | Individual | 16 | Producer | Approve | Technical | 43 | 642 | 32 | phySymbolsPerOctet: What is meant by 4/3 and 32/6? 1.33 or 1.3333333333&.? |  | No | Allowable values of 0.4, (float) 4 / (float) 3, 1.5, 2.8, (float) 32 / (float) 6 | Accept in principle | 1.3 with overbar on the numeral 3 to indicate that this repeats and 5.3 with the overbar on the numberal 3
1952600023 | 2006-09-29 | 151 | WILCOX, MARTIN S | Individual | 17 | Producer | Approve | Editorial | 44 | 642 | 42 | phyUWBCoUPulse: What is meant by 'wideband' in the text? Channels 4,7, 11, & 15? |  | No | Clarify | accept | Description of parameter has been changed to "Defines the slope of the frequency chirp and bandwidth of pulse. (Note that CCh.3-CCh.6 are only valid for wideband UWB channels, e.g., 4, 7, 11 or 15 see 6.8a.12.1 andTable 39k)"
1952700023 | 2006-09-29 | 152 | WILCOX, MARTIN S | Individual | 18 | Producer | Approve | Editorial | 44 | 642 | 47 | phyUWBCSPulse: What is meant by 'wideband' in the text? Channels 4,7, 11, & 15? |  | No | Clarify | accept | Description of parameter has been changed to "Defines the group delay of the continuous spectrum filter. ( (Note that No.3-No.6 are only valid for wideband UWB channels, e.g., 4, 7, 11 or 15 see 6.8a.12.2 and Table 39l)"
1952800023 | 2006-09-29 | 153 | WILCOX, MARTIN S | Individual | 19 | Producer | Approve | Editorial | 47 | 642 | 25 | phyRangingCapabilities: What is meant by ranging support vs. tracking support? Is DPS compatible with either ranging or tracking? |  | No | Clarify. State which paragraph these are explained in. | Accept in principle | change "tracking" to the phrase "crystal offset characterization" | 1
1952900023 | 2006-09-29 | 154 | WILCOX, MARTIN S | Individual | 20 | Producer | Approve | Editorial | 47 | 642 | 52 | phyUWBInsertedPreambleInterval: Description refers to channel groups, but this concept has not been defined. Don't believe that Table 39a makes it clear, as is suggested. |  | No | Clarify | Accept in principle | text changes are specified in doc 06-0470r0 | 1
1953000023 | 2006-09-29 | 155 | WILCOX, MARTIN S | Individual | 21 | Producer | Approve | Technical | 53 | 6526 | 8 | Feedback memory of 4 does not seem to be explained by the equation for DQPSK output - nowhere in the equation references the fourth sample back in memory |  | No | Clarify | Accept | For a detailed explanation of the index variables n and k please see 6.5a.4.3
1953100023 | 2006-09-29 | 156 | WILCOX, MARTIN S | Individual | 22 | Producer | Approve | Editorial | 58 | 6543 | 28 | &these time and frequency parameters are assumed to be derived from a reference crystal in a locked manner&'. Is this trying to say that ppm error in chirp sub-band centre frequencies, in chirp rate, and time gaps should all be equal? |  | No | Clarify | Accept | Added "This means that any relative errors in chirp subband center frequencies, chirp rate and time gaps are equal."
1953200023 | 2006-09-29 | 157 | WILCOX, MARTIN S | Individual | 23 | Producer | Approve | Editorial | 60 | 6546 | 8 | Missing brace: 'I-path: 1 0 0}' |  | No | I-path: {1 0 0}' | Accept
1953300023 | 2006-09-29 | 158 | WILCOX, MARTIN S | Individual | 24 | Producer | Approve | Editorial | 60 | 6546 | 25 | Initial phase of 4 feedback memory for D-QPSK are all ?/4' |  | No | Initial phase of 4 feedback memory for D-QPSK are all pi/4' | Accept
1953400023 | 2006-09-29 | 159 | WILCOX, MARTIN S | Individual | 25 | Producer | Approve | Technical | 61 | 6552 | 42 | Symbol rate stated here as 166.667ksymbols/s +/-40ppm. Elsewhere rate was expressed as (float) 4/3 |  | No | Clarify what value should be used by application level software/MAC level software when calculating length of packets/length of time taken to transmit a sequence of data | reject | The symbol rate is unambiguously defined in 6.5a.5.2
1953500023 | 2006-09-29 | 160 | WILCOX, MARTIN S | Individual | 26 | Producer | Approve | Editorial | 62 | 68 | 18 | based upon impulse radio signaling scheme' |  | No | based upon an impulse radio signaling scheme' | Accept
1953600023 | 2006-09-29 | 161 | WILCOX, MARTIN S | Individual | 27 | Producer | Approve | Editorial | 62 | 68 | 18 | using band-limited baseband data pulses': The standard shouldn't specify whether band-limiting is achieved at baseband or through a combination of baseband and RF processing. |  | No | Remove word 'baseband' | Accept
1953700023 | 2006-09-29 | 162 | WILCOX, MARTIN S | Individual | 28 | Producer | Approve | Editorial | 62 | 68 | 20 | the "below 1GHz frequency band" which consists of a single frequency band' - Table 1b called these frequency 'channels' |  | No | the "below 1GHz frequency band" which consists of a single frequency channel' | Accept
1953800023 | 2006-09-29 | 163 | WILCOX, MARTIN S | Individual | 29 | Producer | Approve | Editorial | 62 | 68 | 21 | the "low band" which consists of four frequency bands' - Table 1b called these frequency 'channels' |  | No | the "low band" which consists of four frequency channels' | Accept
1953900023 | 2006-09-29 | 164 | WILCOX, MARTIN S | Individual | 30 | Producer | Approve | Editorial | 62 | 68 | 23 | the "high band" which consists of eleven frequency bands' - Table 1b called these frequency 'channels' |  | No | the "high band" which consists of eleven frequency channels' | Accept
1954000023 | 2006-09-29 | 165 | WILCOX, MARTIN S | Individual | 31 | Producer | Approve | Editorial | 62 | 68 | 26 | within each frequency band' - Table 1b called these frequency 'channels' |  | No | within each frequency channel' | Accept
1954100023 | 2006-09-29 | 166 | WILCOX, MARTIN S | Individual | 32 | Producer | Approve | Editorial | 62 | 68 | 26 | within each frequency band there is support for up to two channels to have unique SHR preamble codes.' In Table 39b, there are three options (three complex channels) listed for all but channels 4, 7, 11, and 15. code length 31, base rate 1.01MS/s code length 31, base rate 0.25MS/s code length 127, base rate 0.98MS/s |  | No | within each frequency band there is support for at least two channels to have unique length 31 SHR preamble codes.' | Accept
1954200023 | 2006-09-29 | 167 | WILCOX, MARTIN S | Individual | 33 | Producer | Approve | Editorial | 62 | 68 | 30 | each device shall support the two unique preamble codes for these channels as defined in Table 39d'. This does not make clear whether support for the length 127 preamble code is mandatory or not. Table 39d only lists the length 31 preambles, yet Table 39e offers length 127 preamble codes for use in mandatory channels 0, 3 & 9 too. |  | No | each device shall support the two unique length 31 preamble codes for these channels' | Accept
1954300023 | 2006-09-29 | 168 | WILCOX, MARTIN S | Individual | 34 | Producer | Approve | Editorial | 62 | 68 | 53 | The sequence of steps indicated here for the transmitter' - Figure 27a shows both transmitter and receiver. |  | No | Remove receiver chain from Figure 27a | Accept in principle | The receiver portion of figure is informative and we will add text to explicitly say so.
1954400023 | 2006-09-29 | 169 | WILCOX, MARTIN S | Individual | 35 | Producer | Approve | Editorial | 63 | 681 | 2 | The SHR preamble is always sent at the base rate' - This hides the fact that there are three base rates. |  | No | Clarifiy the distinction between the base rates, e.g. 'is always sent at the base rate for that frequency channel' or 'is always sent at the base rate for that preamble length' | Accept in Principle | It is sent at the base rate for the preamble. Also referenced Table 39b
1954500023 | 2006-09-29 | 170 | WILCOX, MARTIN S | Individual | 36 | Producer | Approve | Editorial | 63 | 681 | 3 | The PHY header is sent at nominal data rate of 1MS/s ...' - The nominal 1Mbps data rate is listed as 0.81Mb/s in Table 39a |  | No | Rename 'nominal 1Mb/s' rate to 'nominal 800kbps' rate. | Accept in principle | data rate is actually 850kb/s according to Table 39a
1954600023 | 2006-09-29 | 171 | WILCOX, MARTIN S | Individual | 37 | Producer | Approve | Editorial | 63 | 681 | 4 | &at a nominal of 150kbps for the nominal data rate of 150kbps.' - The nominal 150kbps data rate is listed as 0.11Mb/s in Table 39a |  | No | Rename 'nominal 150kbps data rate' to '110kbps data rate' | Accept
1954700023 | 2006-09-29 | 172 | WILCOX, MARTIN S | Individual | 38 | Producer | Approve | Editorial | 63 | 681 | 6 | The mandatory base rates are nominally 1MSps and 0.25MS/s' - Mixture of Sps and S/s |  | No | The mandatory base rates are nominally 1MS/s and 0.25MS/s' | Accept
1954800023 | 2006-09-29 | 173 | WILCOX, MARTIN S | Individual | 39 | Producer | Approve | Editorial | 63 | 681 | 6 | The mandatory base rates are nominally 1MSps and 0.25MS/s' - 'Mandatory' and 'nominally' in the same sentence sounds odd |  | No | The mandatory base rates are 1.01MSps and 0.25MS/s' | Accept
1954900023 | 2006-09-29 | 174 | WILCOX, MARTIN S | Individual | 40 | Producer | Approve | Editorial | 63 | 681 | 6 | 'The mandatory base rates are nominally 1MSps and 0.25MS/s' - This sentence implies that length 127 codes are not mandatory. |  | No | Clarification required - state this in terms of a mandatory preamble length of length 31, which can still lead to two different base rates, hence two mandatory base rates. | Accept in Principle | Clarified that each length 31 code may use one of two base rates but support for both is mandatory
1955000023 | 2006-09-29 | 175 | WILCOX, MARTIN S | Individual | 41 | Producer | Approve | Technical | 63 | 681 | 7 | Not precisely clear how multiple-octet fields and multi-bit fields should be handled. |  | No | Insert text from 15.4b: For convenience, the PPDU packet structure is presented so that the leftmost field as written in this standard shall be transmitted or received first. All multiple octet fields shall be transmitted or received least significant octet first and each octet shall be transmitted or received least significant bit (LSB) first. The same transmission order should apply to data fields transferred between the PHY and MAC sublayer. | Accept | Added 4b text to the first paragraph of 6.8a.1
1955100023 | 2006-09-29 | 176 | WILCOX, MARTIN S | Individual | 42 | Producer | Approve | Editorial | 63 | 681 | 9 | 6.8a.7 makes it clear that the PHR is also subject to Reed-Solomon encoding, convolutional encoding and spreading. |  | No | Introduce PHR alongside PSDU on line 'From MAC via PHY SAP' | Accept in principle | Unfortunately, the text in 6.8a.7, Figure 27b and figure 27g are incorrect. In some instances the spec indicates that the HDR is not coded while in others it states that the PHR is subject to both RS and convolutional coding. However, applying either the RS or the convolutional coding is not possible since the data rate and length fields are present in the PHR and these need to be available to the PHY inorder to correctly demodulate the PSDU. There is insufficient time to decode the HDR and recover these fields before the start of the PSDU. Some FEC protection of the HDR is appropiate since the cost or retransmission is high due to the low data rate and long preamble options. Therefore it was agreed to extend the PHR to 19 bits in order to allow additional check bits that are generated from the rate and length fields via asimple linear SECDED block code described in 06/0494r1.
1955200023 | 2006-09-29 | 177 | WILCOX, MARTIN S | Individual | 43 | Producer | Approve | Editorial | 63 | 682 | 52 | It's odd not to have pointers to the relevant paragraphs on Reed-Solomon encoding, convolutional encoding and spreading. Make this text match Figure 27b bullet-point by bullet-point |  | No | Add further bullets on Reed-Solomon encoding, convolutional encoding and spreading | Accept
1955300023 | 2006-09-29 | 178 | WILCOX, MARTIN S | Individual | 44 | Producer | Approve | Editorial | 63 | 682 | 54 | ...prepends the PHY header... |  | No | ...prepend the PHY header... | Accept
1955400023 | 2006-09-29 | 179 | WILCOX, MARTIN S | Individual | 45 | Producer | Approve | Editorial | 64 | 683 | 19 | Tchip' used in diagram; 'TC' used in text of 6.8a.3 and 6.8a.8.1 |  | No | Change label to Tc | Accept
1955500023 | 2006-09-29 | 180 | WILCOX, MARTIN S | Individual | 46 | Producer | Approve | Editorial | 64 | 683 | 26 | Each symbol shall consist of an integer number of chips, Nc' - it makes it sound as though Nc chips are transmitted in each symbol. In practice, only Ncpb chips are transmitted. |  | No | Each symbol shall consist of an integer number of possible chip positions, Nc' | Accept
1955600023 | 2006-09-29 | 181 | WILCOX, MARTIN S | Individual | 47 | Producer | Approve | Editorial | 64 | 683 | 40 | The total number of burst durations per symbol, Nburst, is given by Nburst = Tsym/Tburst. Among these, only Nhop = Nburst/4 &.' Need to explain the motivation for guard intervals to justify Nhop = Nburst/4. |  | No | Add a sentence to explain the motivation for guard intervals and size of guard intervals. | Accept | Added the following "In order to limit the amount of intersymbol interference caused by multipath only the first half of each TBPM period shall contain a burst, therefore, only the first Nhop= Nburst/4 possible burst positions are candidate hopping burst positions within each BPM interval."
1955700023 | 2006-09-29 | 182 | WILCOX, MARTIN S | Individual | 48 | Producer | Approve | Editorial | 64 | 684 | 51 | three possible mean PRFs (15.6MHz&' - Confusion with mean PRFs already stated in Table 39b. Currently this is only clarified in para 5. |  | No | three possible mean PRFs for the data field (15.6MHz...' | Accept | Suggested resolution to CID 183 clarifies this
1955800023 | 2006-09-29 | 183 | WILCOX, MARTIN S | Individual | 49 | Producer | Approve | Editorial | 64 | 684 | 52 | a compliant device shall implement support for the preamble code length of 31 and shall also support both the 15.6 and 3.90MHz mean PRFs' - Confusion with mean PRFs already stated in Table 39b. Currently this is only clarified in para 5. |  | No | a compliant device shall implement support for the preamble code length of 31 and shall also support both the 15.6 and 3.90MHz mean PRFs for the data field' | Accept | Also added reference table 39a
1955900023 | 2006-09-29 | 184 | WILCOX, MARTIN S | Individual | 50 | Producer | Approve | Editorial | 64 | 684 | 54 | the use of the length 127 code is optional and the mean PRF when implemented&' - Confusion with mean PRFs already stated in Table 39b. Currently this is only clarified in para 5. |  | No | the use of the length 127 code is optional and the mean PRF for the data field when implemented&' | Accept | Noted that this is the PRF during the PSDU and therefore should reference Table 39a
1956000023 | 2006-09-29 | 185 | WILCOX, MARTIN S | Individual | 51 | Producer | Approve | Editorial | 64 | 684 | 59 | State the motivation for channels 4,7,11 & 15. They overlap existing lower bandwidth channels (which sounds like a penalty to both parties!) yet do not offer higher data rates according to Table 39a. |  | No | Add a sentence explaining motivation for these channels. | Accept | Added "These channels overlap the existing lower bandwidth channels. The larger bandwidth enables devices operating in these channels to transmit at a higher power (for fixed power spectral density constraints) and thus they may achieve longer communication range. The larger bandwidth pulses offer enhanced multipath resistance. Additionally larger bandwidth leads to more accurate range estimates."
1956100023 | 2006-09-29 | 186 | WILCOX, MARTIN S | Individual | 52 | Producer | Approve | Editorial | 64 | 684 | 65 | the total number of possible burst positions & remains constant' - Yet Table 39a shows various different numbers for the #Burst positions per symbol Nburst |  | No | for any given UWB channel the total number of possible burst positions & remains constant' | Accept in Principle | Clarified paragraph 'Each UWB channel allows for several data rates (Bit Rate) that are obtained by modifying the number of chips within a burst (# Chips Per Burst, Ncpb), while the total number of possible burst positions (# Bursts Per Symbol, Nburst) remains constant, therefore the Symbol Duration (Tsym) changes to obtain the stated Symbol Rate and Bit Rates.'
1956200023 | 2006-09-29 | 187 | WILCOX, MARTIN S | Individual | 53 | Producer | Approve | Editorial | 65 | 684 | 11 | by inserting a number of chip durations between code symbols. The number of code durations to insert&' - Agree that we are separating the ci's by 16 chip durations from one another. But there is confusion if you read this as inserting 16 chips between the ci's, in which case we would expect symbols 17x31 chips = 527 chips long. |  | No | Either introduce the spreading concept from para 6.8a.5.1 here; or talk about inserting 15 empty chip positions between each ci. | Accept in principle | Equation 9a now make it clear that the spreading is done by a kronecker product with a spreading sequence. It is clear from this equation how many chip duration are added
1956300023 | 2006-09-29 | 188 | WILCOX, MARTIN S | Individual | 54 | Producer | Approve | Editorial | 65 | 684 | 15 | Introduced the word 'mode' without explaining the distinction between 'mode', 'frequency channel', 'complex channel' and 'preamble length' |  | No | Clarify that a 'mode' represents a choice of mean PRF (15.6MHz, 3.90MHz or 62.4MHz). There are still several complex channels and several data rates available within each mode. or Remove this reference to 'modes' | Accept in principle | changed mandatory mode to "mandatory PRFs"
1956400023 | 2006-09-29 | 189 | WILCOX, MARTIN S | Individual | 55 | Producer | Approve | Editorial | 65 | 684 | 41 | After the insertion of the SFD, the total length (in preamble symbols) of the SHR may be 24, 72, 1032, or 4104' - Does not account for the two different SFD lengths. |  | No | Indicate that SFD might be 8 or 64 symbols long. Don't state the list of possible values for Npre in the text of para 7, already present in Table 39c. | Accept
1956500023 | 2006-09-29 | 190 | WILCOX, MARTIN S | Individual | 56 | Producer | Approve | Editorial | 65 | 684 | 41 | this in turn leads to the possible SHR durations denoted as TSHR' - Does not match Table 39c row heading |  | No | this in turn leads to the possible SHR durations denoted as Tpre' | Accept
1956600023 | 2006-09-29 | 191 | WILCOX, MARTIN S | Individual | 57 | Producer | Approve | Editorial | 65 | 684 | 47 | Next three paragraphs are useful introduction. |  | No | Insert them at line 56, page 64 | accept in principle | The referred paragraphs have been moved to a new section 6.8a.5.
1956700023 | 2006-09-29 | 192 | WILCOX, MARTIN S | Individual | 58 | Producer | Approve | Editorial | 65 | 684 | 48 | the low PRF is mainly intended or operation &' |  | No | the low PRF is mainly intended for operation &' | Accept
1956800023 | 2006-09-29 | 193 | WILCOX, MARTIN S | Individual | 59 | Producer | Approve | Editorial | 66 | 684 | 2 | &can use the same samples and ADC&' |  | No | &can use the same sampler and ADC&' | Accept
1956900023 | 2006-09-29 | 194 | WILCOX, MARTIN S | Individual | 60 | Producer | Approve | Editorial | 66 | 684 | 11 | Without reading this accompanying text in detail, it is not clear from Tables 39a and 39b that the 16.10MHz mean PRF for the preamble is used with the 15.60MHz mean PRF for the data field and never with the 3.90MHz mean PRF for the data field |  | No | Add columns for preamble peak PRF and preamble mean PRF from Table 39b into Table 39a alongside preamble length. | reject | We are not inclined to add yet another column ot table 39a since is rather too large now. Also in 6.8a.5 we have the following"the peak PRFs during the preamble are 31.2 MHz and 7.8 MHz, the corresponding mean PRF during the preamble are 16.10 MHz and 4.03 MHz respectively. The corresponding mean PRF during the data (PSDU) are 15.60 MHz and 3.90 MHz respectively. " which we belive makes it clear that the 15.60MHz PRF is used with a 16.10 MHZ PRF in the preamble exclusively.
1957000023 | 2006-09-29 | 195 | WILCOX, MARTIN S | Individual | 61 | Producer | Approve | Editorial | 66 | 684 | 11 | Viterbi rate' is not clear - 6.8a.9 talks about RS & convolutional encoding, not viterbi. |  | No | Clarify | Accept | Added 6.8a.4.5 where it states that this is the rate of the convolutional code
1957100023 | 2006-09-29 | 196 | WILCOX, MARTIN S | Individual | 62 | Producer | Approve | Editorial | 66 | 684 | 45 | Next two paragraphs repeat paragraph at line 14, page 65 |  | No | Delete next two paragraphs | Accept
1957200023 | 2006-09-29 | 197 | WILCOX, MARTIN S | Individual | 63 | Producer | Approve | Editorial | 66 | 684 | 54 | This paragraph is useful introduction. |  | No | Merge into para 3 of 6.8a.4 | Accept in Principle | Merged into latter part of 6.8a.4, prioir to description of individual columns in Table 39a
1957300023 | 2006-09-29 | 198 | WILCOX, MARTIN S | Individual | 64 | Producer | Approve | Technical | 67 | 685 | 64 | The first packet shall use the default preamble' - Clarify what is meant by 'first packet' - The first packet ever to be transferred between these two devices? Or the first packet in a sequence? |  | No | Clarify. | Accept in principle | The PHY does not decide or impose a preamble length on the packet. This is determined by the MAC via the UWBPreambleSymbolsRepetitions parameter in the PD-data.request primitive. Delete the references to 'next packet' and add the following: "The preamble to be used in the transmission of the current frame is determined by the value of UWBPreambleSymbolsRepetitions in the PD-data.request primitive.
1957400023 | 2006-09-29 | 199 | WILCOX, MARTIN S | Individual | 65 | Producer | Approve | Technical | 68 | 685 | 2 | & describes the type of preamble that shall be used in the next packet' - Clarify what is mean by 'next packet' - next packet ever to be transferred between these two devices? Or the packet in the next superframe? |  | No | Clarify. | Accept in principle | Remove references to 'next packet' see also response to CID 198.
1957500023 | 2006-09-29 | 200 | WILCOX, MARTIN S | Individual | 66 | Producer | Approve | Editorial | 68 | 6851 | 61 | I agree that the spreading concept, L, and deltaL all match details in Table 39b. But see earlier comment on para 6.8a.4 - is the spreading concept useful? |  | No | Use either 1) the spreading concept or 2) the concept of inserting empty chip positions. Don't use different concepts in 6.8a.4 and 6.8a.5. | Accept in principle | Added the following to 6.8a.6.1 to describe spreading operation "The spreading operation, where code Ci is extended to the preamble symbol duration indicated in Table 39b, is described mathematically in Equation (9a). In Equation (9a) the operater, , indicates a kronecker product. After the kronerker operation a preamble symbol is formed as depicted in Figure 27e, where L-1 zeros have been inserted between each ternary element of Ci."
1957600023 | 2006-09-29 | 201 | WILCOX, MARTIN S | Individual | 67 | Producer | Approve | Editorial | 69 | 6851 | 45 | Interchannel communication has not been defined. |  | No | Promote this note to the main text and explain what is meant by interchannel communication. | Accept | "The assignment of preamble codes to channel numbers has been done in such a way as to enable interchannel communication. By this we mean it is possible that a device operating on a wideband channel (4,7,11,15) may communicate with a device on a channel with which it overlaps.
1957700023 | 2006-09-29 | 202 | WILCOX, MARTIN S | Individual | 68 | Producer | Approve | Editorial | 69 | 6851 | 57 | No reference to Figure 27e in text |  | No | Add reference to Figure 27e. Might be most useful next to 6.8a.4 para 4. | Accept in principle | added in 6.8a.6.1 "For a WPAN using the ternary code indexed by i, the SYNC field shall consist of Nsync repetitions of the symbol Si , where Si is the code Ci spread by the the delta function dL of length L as shown in Table 39b. The spreading operation, where code Ci is extended to the preamble symbol duration indicated in Table 39b, is described mathematically in Equation (9a). In Equation (9a) the operater, , indicates a kronecker product. After the kronerker operation a preamble symbol is formed as depicted in Figure 27e, where L-1 zeros have been inserted between each ternary element of Ci."
1957800023 | 2006-09-29 | 203 | WILCOX, MARTIN S | Individual | 69 | Producer | Approve | Editorial | 70 | 6851 | 19 | Column entries 'Private ranging only' - Clarify whether private ranging can occur in any frequency band. |  | No | Modify column entries to '0-15, for private ranging only' | Accept
1957900023 | 2006-09-29 | 204 | WILCOX, MARTIN S | Individual | 70 | Producer | Approve | Editorial | 70 | 6851 | 60 | Interchannel communication has not been defined. |  | No | Promote this note to the main text and explain what is meant by interchannel communication. | Accept | "The assignment of preamble codes to channel numbers has been done in such a way as to enable interchannel communication. By this we mean it is possible that a device operating on a wideband channel (4,7,11,15) may communicate with a device on a channel with which it overlaps.
1958000023 | 2006-09-29 | 205 | WILCOX, MARTIN S | Individual | 71 | Producer | Approve | Editorial | 71 | 6852 | 5 | &for the nominal low data rate of 150kbps&' - The nominal 150kbps data rate is listed as 0.11Mb/s in Table 39a |  | No | Rename 'nominal 150kbps data rate' to '110kbps data rate' | Accept | Also Kbps -> Kb/s
1958100023 | 2006-09-29 | 206 | WILCOX, MARTIN S | Individual | 72 | Producer | Approve | Editorial | 71 | 6852 | 7 | The optional long SFD shall be obtained by the spreading&' |  | No | The optional long SFD shall be obtained by spreading&' | Accept
1958200023 | 2006-09-29 | 207 | WILCOX, MARTIN S | Individual | 73 | Producer | Approve | Editorial | 71 | 686 | 20 | The PHY header contains information about, the next packet&' |  | No | The PHY header contains information about the next packet&' | Accept in principle | Preamble duration field in the header contains the duration of the current preamble. It is not used to direct the length of the next packet sent. Will replace text with "about, packet preamble duration, the data rate …"
1958300023 | 2006-09-29 | 208 | WILCOX, MARTIN S | Individual | 74 | Producer | Approve | Technical | 71 | 686 | 20 | The PHY header contains information about, the next packet&' - Clarify what is mean by 'next packet' - next packet ever to be transferred between these two devices? Or the packet in the next superframe? |  | No | Clarify | Accept in principle | Preamble duration field in the header contains the duration of the current preamble. It is not used to direct the length of the next packet sent. Will replace text with "about, packet preamble duration, the data rate …"
1958400023 | 2006-09-29 | 209 | WILCOX, MARTIN S | Individual | 75 | Producer | Approve | Editorial | 71 | 686 | 24 | The PHY header shall be transmitted at the nominal rate of 1Mbps for all data rates above 0.8Mbps' - Nominal 1MBps rate is in fact 0.81Mb/s |  | No | Rename 'nominal 1Mb/s' rate to 'nominal 800kbps' rate. | Accept | 850 kb/s
1958500023 | 2006-09-29 | 210 | WILCOX, MARTIN S | Individual | 76 | Producer | Approve | Technical | 71 | 686 | 38 | Transmission order seems to differ from 15.4b convention: All multiple octet fields shall be transmitted or received least significant octet first and each octet shall be transmitted or received least significant bit (LSB) first. The same transmission order should apply to data fields transferred between the PHY and MAC sublayer. |  | No | Keep 15.4b convention | Accept | Reversed Transmit order
1958600023 | 2006-09-29 | 211 | WILCOX, MARTIN S | Individual | 77 | Producer | Approve | Editorial | 71 | 6861 | 47 | Bits number seven and six are reserved' - Bit five is also according to Figure 27f |  | No | Bit numbers seven, six and five are reserved' | Accept
1958700023 | 2006-09-29 | 212 | WILCOX, MARTIN S | Individual | 78 | Producer | Approve | Editorial | 71 | 6861 | 51 | &which corresponds to a SYNC filed &' |  | No | &which corresponds to a SYNC field &' | Accept
1958800023 | 2006-09-29 | 213 | WILCOX, MARTIN S | Individual | 79 | Producer | Approve | Editorial | 71 | 6861 | 51 | This field refers to the next packet, not the current one. Also, the next packet between the devices? Or the next packet between these devices in the next superframe? |  | No | Clarify | Accept in principle | see response to 198
1958900023 | 2006-09-29 | 214 | WILCOX, MARTIN S | Individual | 80 | Producer | Approve | Editorial | 71 | 6862 | 63 | No comment on bit 7 |  | No | Insert 'Bit 7 is reserved for future use' | Accept | Vern's presentation
1959000023 | 2006-09-29 | 215 | WILCOX, MARTIN S | Individual | 81 | Producer | Approve | Editorial | 72 | 6861 | 20 | Channel groups' have not been defined. |  | No | Define channel groups before using them in the description | Accept in principle | Removed reference to channel groups in this clause, column heading should be Mean PRF
1959100023 | 2006-09-29 | 216 | WILCOX, MARTIN S | Individual | 82 | Producer | Approve | Technical | 72 | 6861 | 20 | Table 39a listed only four data rates (0.11, 0.85, 6.81, 27.24Mb/s). Where have all the others come from? |  | No | Clarify discrepancy between 4 data rates in Table 39a; 16 different data rates in Table 39g | Accept in principle | Oops, Data rates are all wrong in this table. Last 3 columns are hold overs from earlier draftsCorrected to match table 39a
1959200023 | 2006-09-29 | 217 | WILCOX, MARTIN S | Individual | 83 | Producer | Approve | Technical | 72 | 6861 | 20 | Compliance pro-forma only specifies lists five data rates (mandatory rate 01, optional rate 00, optional rate 02, optional rate 03, optional rate 04) |  | No | Clarify discrepancy between 16 different data rates in Table 39g; five UWB data rates in pro-forma | Accept | For each complex channel (channel and preamble code) only 4 rates are possible see table 39a
1959300023 | 2006-09-29 | 218 | WILCOX, MARTIN S | Individual | 84 | Producer | Approve | Editorial | 73 | 6881 | 21 | No range of values for h(k) is defined |  | No | Add text defining h(k) between 0 and Nhop | Accept | This ranges from 0 to Nhop -1
1959400023 | 2006-09-29 | 219 | WILCOX, MARTIN S | Individual | 85 | Producer | Approve | Technical | 73 | 6881 | 21 | The burst hopping sequence& provide for multiuser interference rejection' - But all users use the same LFSR and initiate it in the same state. Is interference rejection based on no two devices transmitting synchronously? |  | No | Clarification | Accept | See document 06-0493r1 for details on new scrambler initializations
1959500023 | 2006-09-29 | 220 | WILCOX, MARTIN S | Individual | 86 | Producer | Approve | Editorial | 74 | 6882 | 5 | The LSFR shall be initialized upon the transmission of each frame with&' - Can be clearer |  | No | The LSFR shall be initiliaized upon the transmission of bit 7 of the RATE field in the PHR' | Accept
1959600023 | 2006-09-29 | 221 | WILCOX, MARTIN S | Individual | 87 | Producer | Approve | Technical | 74 | 6882 | 5 | I think other sections have indicated that the PHR will be encoded at a nominal 1Mbps and then the PSDU at a higher rate if desired. Table 39a implies that this changes the number of chips per burst, Ncpb. Clarify whether at the boundary between the PHR and PSDU, I continue without resetting the LSFR, and simply take a low number of sn each time to form shorter bursts; or reset the LSFR. |  | No | Clarification. | Accept | The LFSR shall always be clocked Ncpb times. Add the following to LFSR description: "Note that Ncpb may change depending on the data rate and PRF in use during the PSDU. The LFSR shall not be reset after transmission of the PHR"
1959700023 | 2006-09-29 | 222 | WILCOX, MARTIN S | Individual | 88 | Producer | Approve | Editorial | 74 | 6882 | 26 | Not easy to immediately compare Figure 27i and equation for h(k) |  | No | Add labels for LSB and MSB at either end of the h(k) bus shown in Figure 27i | Accept | See also 06-0493r1 for improvements Figure 27i
1959800023 | 2006-09-29 | 223 | WILCOX, MARTIN S | Individual | 89 | Producer | Approve | Editorial | 74 | 6882 | 55 | Used Nhop previously in Table 39a |  | No | m=log2(Nhop) | Accept
1959900023 | 2006-09-29 | 224 | WILCOX, MARTIN S | Individual | 90 | Producer | Approve | Technical | 75 | 689 | 10 | Table 39a suggests two viterbi rates are used, leading to two overall FEC rates. This section makes no reference to two different implementations depending on desired data rate. |  | No | Clarify | Accept | Add text to 6.8a.9 and 6.8a.9.2 saying convolutional code is not used at some of the highest rates
1960000023 | 2006-09-29 | 225 | WILCOX, MARTIN S | Individual | 91 | Producer | Approve | Editorial | 75 | 689 | 16 | Block length M is never made clear. Figure 27b suggests that it is an entire PSDU, of variable length. Is it actually an entire PSDU + PHR? |  | No | Clarify | Accept in principle | Only the PSDU bits
1960100023 | 2006-09-29 | 226 | WILCOX, MARTIN S | Individual | 92 | Producer | Approve | Editorial | 75 | 6891 | 64 | In RS encodsing&' |  | No | In RS encoding&' | Accept
1960200023 | 2006-09-29 | 227 | WILCOX, MARTIN S | Individual | 93 | Producer | Approve | Editorial | 76 | 6891 | 14 | In equation Dk: k=1:54 |  | No | k=0:54 | Accept
1960300023 | 2006-09-29 | 228 | WILCOX, MARTIN S | Individual | 94 | Producer | Approve | Editorial | 77 | 68102 | 41 | A total of 32 logical channels are assigned for operation' - logical channels were called 'complex channels' in 6.8a |  | No | Use 'complex channels' or 'logical channels' throughout the document | Accept | complex channels
1960400023 | 2006-09-29 | 229 | WILCOX, MARTIN S | Individual | 95 | Producer | Approve | Editorial | 78 | 68111 | 47 | Baseband impulse response' - The restriction is on the pulse shape were it (mentally) moved down to baseband. This can be misconstrued as meaning that all pulse-shaping must take place at baseband rather than in the RF. |  | No | Clarify | Accept in Principle | Add note at end of subclause "it is not the intention of the standard to imply that pulse shaping shall occur at basedband, only that the measurements described here occur on the pulse envelope if shaping is done at passband"
1960500023 | 2006-09-29 | 230 | WILCOX, MARTIN S | Individual | 96 | Producer | Approve | Editorial | 79 | 68111 | 2 | The reference, r(t), pulse used by the UWB PHY&' - Can be misconstrued as meaning that this reference pulse shape must be implemented in the receiver correlator. The standard should not specify this. |  | No | The reference, r(t), pulse used in the calculation of phi(tau)&' | Accept
1960600023 | 2006-09-29 | 231 | WILCOX, MARTIN S | Individual | 97 | Producer | Approve | Editorial | 79 | 68112 | 39 | Rchip not defined. |  | No | Define Rchip = 1/Tp | Accept
1960700023 | 2006-09-29 | 232 | WILCOX, MARTIN S | Individual | 98 | Producer | Approve | Technical | 79 | 68112 | 39 | Text does not match the figure - there is nothing to explain the sloped transitions between 0dBr and -12dBr |  | No | Make transitions between 0dBr and -12dBr instantaneous/vertical. | Accept in principle | Figure is incorrect
1960800023 | 2006-09-29 | 233 | WILCOX, MARTIN S | Individual | 99 | Producer | Approve | Technical | 80 | 68113 | 5 | Unclear how 'center of transmitted energy' is measured. |  | No | Insert: 'The measurements shall be made using 1 MHz resolution bandwidth and a 1 KHz video bandwidth.' | Accept | Added proposed text
1960900023 | 2006-09-29 | 234 | WILCOX, MARTIN S | Individual | 100 | Producer | Approve | Technical | 80 | 6812 | 15 | all other frames may be transmitted using the optional pulse shapes if all devices in the PAN are capable & Devices choosing to join a PAN & should make their decision' - Unclear whether the onus is on a PAN coordinator to reject a non-capable device of joining the PAN; or on a non-capable device not to attempt to join the PAN. |  | No | Clarify whether it is intended that PANs can continue 'undisturbed' using optional pulse shapes; and whether this is based on rejecting other devices, or expecting other devices to behave properly and not try to join. | Accept in principle | The decision to either allow a device to join or not allow a device to join is beyond the scope of this standard. This standard only provides the mechanisms required to support joining or leaving the PAN.
1961000023 | 2006-09-29 | 235 | WILCOX, MARTIN S | Individual | 101 | Producer | Approve | Editorial | 80 | 68121 | 40 | Inconsistent nomenclature for pulse shapes - original pulse r(t); PCoU(t); rCS(t); p'(t) |  | No | Use consistent nomenclature, e.g. r(t), rCoU(t), rCS(t), rLCP(t) | Accept
1961100023 | 2006-09-29 | 236 | WILCOX, MARTIN S | Individual | 102 | Producer | Approve | Editorial | 81 | 68121 | 33 | CCh' not defined - Complex channel? |  | No | Use one of logical channels; complex channels; CCh; throughout document | Accept in principle | These are the valid chirp slopes per channel. Change text to "The optional CoU pulses are admitted with two slopes per each DS code per each 500 MHz bandwidth The chirp slopes are denoted as CCh. 1 and CCh. 2. Within frequency channels 4,7,11,15 there are chrips slopes admitted per each DS code. These are denoted CCh. 3 through CCh. 6, values for each chirp slope is listed in Table 39k."
1961200023 | 2006-09-29 | 237 | WILCOX, MARTIN S | Individual | 103 | Producer | Approve | Editorial | 82 | 68122 | 11 | Inconsistent nomenclature for pulse shapes - original pulse r(t); PCoU(t); rCS(t); p'(t) |  | No | Use consistent nomenclature, e.g. r(t), rCoU(t), rCS(t), rLCP(t) | Accept
1961300023 | 2006-09-29 | 238 | WILCOX, MARTIN S | Individual | 104 | Producer | Approve | Editorial | 82 | 68122 | 53 | No reference is made to Table 39l |  | No | Insert reference to Table 39l | Accept
1961400023 | 2006-09-29 | 239 | WILCOX, MARTIN S | Individual | 105 | Producer | Approve | Editorial | 82 | 68123 | 63 | Inconsistent nomenclature for pulse shapes - original pulse r(t); PCoU(t); rCS(t); p'(t) |  | No | Use consistent nomenclature, e.g. r(t), rCoU(t), rCS(t), rLCP(t) | Accept
1961500023 | 2006-09-29 | 240 | WILCOX, MARTIN S | Individual | 106 | Producer | Approve | Editorial | 84 | 6813 | 30 | shall be equivalent to 40 mandatory symbol periods, or equivalently at least 8 & preamble symbols' - Needs further explanation for how these numbers (40 & 8) relate to one another. |  | No | Clarify | Accept | change mandatory to nominal symbol period for a nominal 850 kb/s data rate | 1
1961600023 | 2006-09-29 | 241 | WILCOX, MARTIN S | Individual | 107 | Producer | Approve | Technical | 84 | 6814 | 42 | Can any UWB device (even if not an RDEV) set the 'ranging packet' bit high? |  | No | This mode should be permitted to enable one-way ranging or Time-Difference-of-Arrival ranging. | accept | Yes, as stated on line 23 , page 12. (Clause 5.5.7.2)
1961700023 | 2006-09-29 | 242 | WILCOX, MARTIN S | Individual | 108 | Producer | Approve | Editorial | 85 | 68142 | 8 | There is an unstated assumption that the ranging counter in any device is derived from the same crystal that the tracking loop is characterising (6.8a.14.2) |  | No | State in 6.8a.14.2 that crystal characterisation is only relevant if it is characterising the crystal which affects the ranging counter. | Accept |  | 1
1961800023 | 2006-09-29 | 243 | WILCOX, MARTIN S | Individual | 109 | Producer | Approve | Technical | 85 | 68142 | 10 | The tracking offset and the tracking interval& taken during an interval which includes the interval bounded by the ranging counter start value and the ranging counter stop value' - Unclear. Are the two intervals the same? Or does it mandate that the crystal characterisation period must be at least as long as the counter-start-to-counter-stop time? |  | No | Clarify. | accept | The first sentence of 6.8a.14.2.1 is re-written to say: "An RDEV that implements optional crystal characterization shall produce a tracking offset value and a tracking interval value for every timestamp report that is produced." After this first sentence, the rest of 6.8a.14.2.1 is okay as written. The normative text requires that the characterization interval include the period from start to stop. Which means that the the characterization interval is allowed to be exactly equal to the interval from start to stop. However, in practice the characterization period will typically start before the ranging start and will thus be slightly larger than the interval from start to stop. The existing text was drafted to allow this case.
1961900023 | 2006-09-29 | 244 | WILCOX, MARTIN S | Individual | 110 | Producer | Approve | Technical | 85 | 68142 | 10 | If the crystal characterisation period is simply defined as *including* the counter-start-to-counter-stop interval, then there is no way of determining the absolute time over which crystal characterisation was carried out. Crystal characterisation can take place over as long as 2^32/499.2MHz = 8.6s; yet ranging exchanges can take place over much shorter intervals (tens of us) if little data in the PSDU, short preambles and ALOHA CCA are used. |  | No | Re-write this section to ensure that devices report crystal characterisation over a period which sensibly matches the ranging exchange being carried out. | reject | It is true that there is no way of determining the absolute time over which the crystal characterization was carried out. This is not a problem. That information is not needed (see Clause 5.5.7.5). It is also true that the period should sensibly match the ranging exchange being carried out. The requirement in the draft (Clause 6.8.14.2) that the characterization interval include the period from start to stop accomplishes exactly that goal.
1962000023 | 2006-09-29 | 245 | WILCOX, MARTIN S | Individual | 111 | Producer | Approve | Technical | 85 | 68143 | 43 | Relationship between confidence level and confidence interval is not defined. Is a confidence level of 75% saying that I can trust the confidence interval figure quoted, with 75% confidence? Or are the confidence level and confidence interval measures intended to be separate measures? |  | No | Clarify | accept | insert a new 5'th sentence in Clause 6.8a.14.2.3 which says: The confidence level is the probability that the leading edge of the pulse will arrive during the confidence interval.
1962100023 | 2006-09-29 | 246 | WILCOX, MARTIN S | Individual | 112 | Producer | Approve | Editorial | 85 | 68143 | 45 | No comment on how confidence interval and confidence interval scaling field are expected to be used. I'm assuming overall confidence interval = confidence interval X confidence interval scaling field. |  | No | Clarify | accept |  | 1
1962200023 | 2006-09-29 | 247 | WILCOX, MARTIN S | Individual | 113 | Producer | Approve | Technical | 85 | 68143 | 45 | Not clear whether the confidence interval is intended to represent a +/- error: does 0x00 indicate a +/-100ps window in which the leading edge of the first pulse arrived, or a +/-50ps = 100ps wide window in total? |  | No | Clarify | accept | (There is already an example in clause 5.5.7.4.2 which shows that the intent is not a plus or minus number.) The definition should be in clause 6 to establish normative behavior. The Editor will add a new 7'th sentence in Clause 6.8a.14.2.3 which says: The confidence interval width in table 39p is the entire interval width, not a plus or minus number.
1962300023 | 2006-09-29 | 248 | WILCOX, MARTIN S | Individual | 114 | Producer | Approve | Editorial | 85 | 68143 | 62 | &characterises the accuracy of the PHY estimate of the arrival time of the leading edge of the first pulse of the header at the antenna.' - If the FoM is also used to indicate the confidence of ranging counter values for transmitted packets, then this text is too restrictive. |  | No | &characterises the accuracy of the PHY estimate of the arrival time of the leading edge of the first pulse of the header at the antenna; or the accuracy of the PHY estimate of the transmission time of the first pulse of the header from the antenna'. | reject | the proposed change is incorrect; th FoM is only used to characterize the accuracy of the PHY estmate of the arrival times of the first pulse of the antenna. | 1
1962400023 | 2006-09-29 | 249 | WILCOX, MARTIN S | Individual | 115 | Producer | Approve | Technical | 86 | 68143 | 62 | I do not believe that every device with a ranging counter should have to support SOUNDING. A receiving device forming Time-Difference-of-Arrival measurements does not need to worry about the receiver circuit delays which are common to all signals it receives. In this case, it would still be relevant for for FOM field to be used to indicate the quality of the leading edge detection. |  | No | Change interpretation of extension bit: Bit 7 = 1, bits 6-0 = 0: UWBRangingStart is uncorrected, but SOUNDING is supported by the device and should be used. Bit 7 = 1, bits 6-0 = FOM fields as normal: UWBRangingStart is uncorrected, no SOUNDING support, FOM fields are an estimate of leading edge detection quality only, not circuit delays. | reject | The SOUNDING capability is optional. FoM bit 7 does not signal that the capability is supported or not. It signals that the capability is being used or not. If it's not supported, then the PHY sets bit 7 off and reports the FOM as an estimate of leading edge quality exactly as the commenter would have it. If we allow non-zero feilds in 0 - 6 with bit 7 on, then we've given up all of our ability for future expansion of the FOM. Several voters were clear during the drafting that they wanted future expansion capability preserved in the FoM feild.
1962500023 | 2006-09-29 | 250 | WILCOX, MARTIN S | Individual | 116 | Producer | Approve | Editorial | 87 | 68143 | 7 | The most untrustworthy measurement reportable is 0x79' - use this to illustrate the FoM usage. |  | No | The most untrustworthy measurement reportable is 0x79, meaning that the PHY has indeed compensated for circuit delays between the ranging counter and the antenna, yet is still only able to say with 20% confidence that it has marked the leading edge of the first pulse of the header at the antenna to within 12ns.' | reject | The proposed change explains only one way in which a 0x79 is reported; there are many other ways. | 1
1962600023 | 2006-09-29 | 251 | WILCOX, MARTIN S | Individual | 117 | Producer | Approve | Editorial | 87 | 691 | 29 | The TX-to-RX turnaround time is defined as&. From the trailing edge of the last part/chip & to the leading edge of the first part/chip' - 'part' is very unspecific |  | No | last chip or the last QPSK symbol of the last sub-chirp' 'first chip or the first QPSK symbol of the first sub-chirp' | accept in principle | This definition has been changed to read: "The TX-to-RX turnaround time for DS modulation is defined as the shortest time possible at the air interface from the trailing edge of the last chip (of the last symbol) of a transmitted PPDU to the leading edge of the first chip (of the first symbol) of the next received PPDU. The TX-to-RX turnaround time for CSS modulation is defined as the shortest time possible at the air interface from the trailing edge of the last chirp (of the last symbol) of a transmitted PPDU to the leading edge of the first chirp (of the first symbol) of the next received PPDU."
1962700023 | 2006-09-29 | 252 | WILCOX, MARTIN S | Individual | 118 | Producer | Approve | Technical | 87 | 694 | 46 | +/-40ppm stated here differs from +/-20ppm stated in 6.8a.11.3 |  | No | Standardise to +/-40ppm; or else add an extra statement in para 1 of 6.9 stating that 6.8a.11.3 takes precedence over 6.9.4 for UWB PHYs | Accept | changed to "The transmitted center frequency tolerance shall be ± 40 ppm maximum except in the case of the UWB PHY in which the tolerence on the chipping clock given in 6.8a.12.3 takes precedence and the center frequency tolerence is ± 20ppm. "
1962800023 | 2006-09-29 | 253 | WILCOX, MARTIN S | Individual | 119 | Producer | Approve | Editorial | 88 | 697 | 19 | I think that a comment should be made about the motivation for allowing ED over fractions of the whole channel - is this to assist in 'Detect-and-Avoid' algorithms? Without a comment on motivation it's hard to guess what different manufacturers are likely to implement. |  | No | Add a comment explaining the motivation. | Accept | Add text at page 88, line 23 (6.9.7): “… increment measurement. An implementation may provide provide multiple energy detection measuremesnt, for example, to provide information to a higher layer which detects non-UWB services for the purpose of active “detect and avoid” (DAA) as may be required in some environments. ”
1962900023 | 2006-09-29 | 254 | WILCOX, MARTIN S | Individual | 120 | Producer | Approve | Editorial | 88 | 699 | 28 | Now that more frequency channels are available I think it should be made clear the CCA is carried out on the channel specified by phyCurrentChannel & phyCurrentPage |  | No | shall provide the capability to perform CCA on the channel specified by phyCurrentChannel & phyCurrentPage according to at least one of the following six methods' | Accept
1963000023 | 2006-09-29 | 255 | WILCOX, MARTIN S | Individual | 121 | Producer | Approve | Technical | 92 | 71111 | 6 | Need to handle the case when a MCPS-DATA.request is issued with UWBPRF set to optional PRF 'NOMINAL_64M' but PHY does not support this. |  | No | State that MCPS-DATA.confirm should reply with 'INVALID_PARAMETER' or Define an additional 'UNSUPPORTED_PRF' state in the enumeration. | Accept | Will use UNSUPPORTED_PRF
1963100023 | 2006-09-29 | 256 | WILCOX, MARTIN S | Individual | 122 | Producer | Approve | Technical | 92 | 71111 | 11 | a value of OFF indicates that ranging is either not supported &' - Surely the onus should be on the PHY to reject an 'ALL_RANGING' request if the PHY does not have a ranging counter, not for the MAC never to issue an erroneous request. It is not clear what should happen to a request in this case - still transmit it or not? |  | No | Clarify whether a packet should still be transmitted if ranging requested by the MAC but not supported by the PHY. | accept | Yes. The first sentence should simply be: "A value of OFF indicates that ranging is not to be used with the PSDU to be transmitted."
1963200023 | 2006-09-29 | 257 | WILCOX, MARTIN S | Individual | 123 | Producer | Approve | Technical | 93 | 71121 | 6 | Need to handle the case when a MCPS-DATE.request issues an 'ALL_RANGING' request but PHY not capable. UWBRangingReceived does not cover all the cases (requested ranging but PHY not capable; requested ranging and PHY capable; didn't request ranging) |  | No | Packet is not sent; MCPS_DATA.confirm replies with 'status =INVALID_PARAMETER' and 'UWBRangingReceived=OFF' or Packet is not sent; MCPS_DATA.confirm replies with 'status =UNSUPPORTED_RANGING' and 'UWBRangingReceived=OFF' | accept | yes, thanks. The report using "UNSUPPORTED_RANGING" is more meaningful. The Editor will insert the later.
1963300023 | 2006-09-29 | 258 | WILCOX, MARTIN S | Individual | 124 | Producer | Approve | Technical | 100 | 71131 | 24 | UWBRangingReceived does not cover all the cases (received packet specificied ranging but PHY not capable; received packet specified ranging and PHY capable; received packet didn't request ranging). This is important for e.g. broadcast messages to devices, some of which can range and some of which can't. |  | No | Change UWBRangingReceived to enumeration e.g. 'NO_RANGING_REQUESTED', 'RANGING_REQUESTED_AND_CARRIED_OUT', 'RANGING_REQUESTED_BUT_NOT_SUPPORTED' | accept in principle | Understand the commenter's idea and agree. RANGING_REQUESTED_AND_CARRIED_OUT is not the right status name though. RANGING_ACTIVE is better for that since ranging is a multiple packet event and the PHY does not "carry it out" autonomously. Will have to change it in tables 7 & 8 as well as 42 & 43.
1963400023 | 2006-09-29 | 259 | WILCOX, MARTIN S | Individual | 125 | Producer | Approve | Technical | 102 | 71311 | 6 | Sub channel preamble codes detected for UWB' - Explain further. Is this supposed to express the preamble codes listed from Tables 39d & 39e? If so, what is the mapping between the code indexes 1-24 in those tables and the range 0x00-0x3F? |  | No | Clarify | Accept | This is a bitmap field. The lsb corresponds to code index 1 while the msb corresponds to code index 24 in Tables 39e and 39d.
1963500023 | 2006-09-29 | 260 | WILCOX, MARTIN S | Individual | 126 | Producer | Approve | Editorial | 102 | 711021 | 32 | Table 66 is for MLME-RX-ENABLE.confirm not MLME-DPS.confirm. |  | No | Correct table title | Accept |  | 1
1963600023 | 2006-09-29 | 261 | WILCOX, MARTIN S | Individual | 127 | Producer | Approve | Technical | 96 | 711613 | 22 | If any parameter in the MLME-DPS.request primitive is not supported&' - Does this include the case in which the PHY does not support DPS? |  | No | Add text clarifying that 'INVALID_PARAMETER' is also used to indicate no support for DPS or Add 'DPS_NOT_SUPPORTED' to the enumeration in Table 77b for MLME-DPS.confirm | accept | I think adding "DPS_NOT_SUPPORTED" is more clear.
1963700023 | 2006-09-29 | 262 | WILCOX, MARTIN S | Individual | 128 | Producer | Approve | Technical | 97 | 7116 | 17 | Clarify what's meant by 'a UWB ranging capable PHY'. Would like to see a mode in which a UWB device has no ranging counter, no sounding support, no calibration support, yet is able to transmit packets with ranging flag set high so that their arrival times are measured. |  | No | Clarify | accept | The draft supports exactly the capability that the commenter is asking for. If a non-ranging capable device is to have it's location do determined then it transmits with the ranging flag turned on (exactly as the commenter wants). In this case the transmission will need to be received by several nodes running as an "infastructure". This is described in Clause 5.5.7.2.
1963800023 | 2006-09-29 | 263 | WILCOX, MARTIN S | Individual | 129 | Producer | Approve | Technical | 97 | 711611 | 33 | 5.5.7.4.5 stated 'If the computations are not done in the PHY& it will be necessary for the higher layer to compute a correction based on data acquired using the SOUNDING primitives. The higher layer issues a MLME-SOUNDING.request &' - Assumption is that MAC is well behaved and immediately requests sounding straight after being notified of a packet where leading-edge detection wasn't used. The primitives do not provide support for specifying the packet concerned. |  | No | Clarify. Perhapsa add to MLME-SOUNDING.request the Data Sequence Number (DSN) reported by MLME-DATA.indication in order to identify the packet we're interested in. This would also need supporting in the PLME. | accept in principle | We are in fact relying on a well behaved MAC - and even more - a well behaved application layer. This good behavior requires that the application does indeed make the SOUNDING.request before the sounding data is overwritten in the PHY. Text will be added to Clause 5 explicitely pointing this out.
1963900023 | 2006-09-29 | 264 | WILCOX, MARTIN S | Individual | 130 | Producer | Approve | Technical | 98 | 7116 | 39 | Clarify what's meant by 'a UWB ranging capable PHY'. Would like to see a mode in which a UWB device has no ranging counter, no sounding support, no calibration support, yet is able to transmit packets with ranging flag set high so that their arrival times are measured. |  | No | Clarify | Accept in principle | Hooks to allow this capability are described in Clause 5.5.7.2 The 15.4 MAC doesn't support transmit only devices, but this standard is trying to enable systems that use those devices with an infastructure that is built from 15.4a compliant devices. And we do that by using the ranging flag exactly as the commenter suggests.
1964000023 | 2006-09-29 | 265 | WILCOX, MARTIN S | Individual | 131 | Producer | Approve | Editorial | 101 | 742 | 59 | Comment required to explain why ceil(6*phySymbolsPerOctet) in 802.15.4b has been replaced with ceil(7*phySymbolsPerOctet). I guess it has come from the extra octet in the PHR. |  | No | Clarify | Accept | Add text at line 55, page 101: “For the UWB PHY, where there the CCA method is ALOHA and there are two octets in the PHR, the formula for macAckWaitDuration reduces to: “ ..<formula>… "Where the number 7 represents the number of PHY header octets (2) plus the number of PSDU octets in an acknowledgment frame (5), and phySHRDuration is calculated as shown in sub-clause 6.4.2.1.
1964100023 | 2006-09-29 | 266 | WILCOX, MARTIN S | Individual | 132 | Producer | Approve | Editorial | 102 | 742 | 44 | phyMaxFrameDurationns |  | No | phyMaxFrameDurations | Accept |  | 1
1964200023 | 2006-09-29 | 267 | WILCOX, MARTIN S | Individual | 133 | Producer | Approve | Editorial | 102 | 742 | 49 | phyMaxFrameDurationns |  | No | phyMaxFrameDurations | Accept |  | 1
1964300023 | 2006-09-29 | 268 | WILCOX, MARTIN S | Individual | 134 | Producer | Approve | Technical | 102 | 74 |  | Original 4b text was: 'The attribute macMaxFrameTotalWaitTime may be set by the next higher layer and is dependent upon a combination of PHY and MAC PIB attributes and constants'. Original 4b formula could be calculated entirely from MAC and PHY PIB constants/attributes. Tsym in this new equation is not available as a PHY PIB attribute. |  | No | Make Tsym available as a PHY PIB attribute. | Accept in principle | Tsym depends on transmit parameters set in the MCPS-Data.request: adding it as a PIB attribute which changes with each PHY frame is problematic.Tsym may be determined by the higher layers because the transmision parameters are set by the NHL. Text can be added to make the purpose of this formula more clear (Page 102, line 47): where Tpsym is from Table 39b (appropriate for the channel, PRF, and preamble code), and phyMaxFrameDurationns is also given in 6.4.2.1. Note that Tpsym depends on the transmit parameters UWBPRF, UWBPreambleSymbolRepetitions, and DataRate provided by the MAC client with the MCPS-Data.request. The formula and the Tpsym values in Table 39b are intended to aid the NHL implementer in determining appropriate values for turn-around and timeouts.
1964400023 | 2006-09-29 | 269 | WILCOX, MARTIN S | Individual | 135 | Producer | Approve | Editorial | 114 | C721 | 16 | tracking' - referred to as 'crystal characterisation' in the titles of the relevant sections. |  | No | Use either 'tracking' or 'crystal characterisation' throughout. | Accept | Use 'crystal characterization"
1964500023 | 2006-09-29 | 270 | WILCOX, MARTIN S | Individual | 136 | Producer | Approve | Editorial | 114 | C721 | 45 | supports UWB 1Mb/s rate' - Rate is in fact 0.81Mb/s |  | No | Rename 'nominal 1Mb/s' rate to 'nominal 800kbps' rate. | Accept in Principle | As per table 39a it is 850 kb/s
1964800023 | 2006-09-29 | 271 | MOLISCH, ANDREAS F | Individual | 1 | User | Approve | Editorial | 8 |  | 13 | replace "which" by "that" |  | No |  | Accept | agreed
1964900023 | 2006-09-29 | 272 | MOLISCH, ANDREAS F | Individual | 2 | User | Approve | Editorial | 8 |  | 56 | eliminate "is" after "request bit" |  | No |  | Accept | agreed
1965000023 | 2006-09-29 | 273 | MOLISCH, ANDREAS F | Individual | 3 | User | Approve | Editorial | 13 |  | 64 | correct grammar of the sentence |  | No |  | Accept |  | 1
1965100023 | 2006-09-29 | 274 | MOLISCH, ANDREAS F | Individual | 4 | User | Approve | Editorial | 15 |  | 34 | insert "so that" after "are corrected" |  | No |  | Accept | agree
1965200023 | 2006-09-29 | 275 | MOLISCH, ANDREAS F | Individual | 5 | User | Approve | Editorial | 16 |  | 19 | spelling "disconerning" |  | No |  | Accept | agree
1965300023 | 2006-09-29 | 276 | MOLISCH, ANDREAS F | Individual | 6 | User | Approve | Editorial | 17 |  | 9 | replace "compliancy" by "compliance |  | No |  | Accept |  | 1
1965400023 | 2006-09-29 | 277 | MOLISCH, ANDREAS F | Individual | 7 | User | Approve | Editorial | 19 |  | 50 | correct grammar of the sentence |  | No |  | Accept | replace "as" with "has" | 1
1965500023 | 2006-09-29 | 278 | MOLISCH, ANDREAS F | Individual | 8 | User | Approve | Editorial | 32 |  | 39 | replace the Fortran representation (2**32) and show an actual exponential notation |  | No |  | accept | same as CID # 446
1965600023 | 2006-09-29 | 279 | MOLISCH, ANDREAS F | Individual | 9 | User | Approve | Technical | 44 |  |  | many of the attributes do not have a unique mapping onto binary digits. For example, the phyUWBCUrrentPulseShape does not specify onto which bit values "mandatory" should be mapped. A number of similar problems with other parameters occur |  | No |  | reject | Upon a thorough review of the draft, there were no mappings that needed additional definition (refer to doc IEEE 15-06-0500-00-004a)
1965700023 | 2006-09-29 | 280 | MOLISCH, ANDREAS F | Individual | 10 | User | Approve | Technical | 65 |  |  | use additional figures to explain the relation between PRF, data rates, etc., in preamble and data part |  | No |  | Accept | Will improve description of PRF data rates, … with the use additional figures.
1965800023 | 2006-09-29 | 281 | MOLISCH, ANDREAS F | Individual | 11 | User | Approve | Editorial | 65 |  | 34 | "yield" is mis-spelt |  | No |  | Accept
1965900023 | 2006-09-29 | 282 | MOLISCH, ANDREAS F | Individual | 12 | User | Approve | Technical | 73 |  | 10 | establish a link between the parameters of this equation, and the parameters in table 39 |  | No |  | Accept | text below equation contains ranges on each parameter that are derived from Table 39a
1966000023 | 2006-09-29 | 283 | MOLISCH, ANDREAS F | Individual | 13 | User | Approve | Technical | 73 |  | 10 | mention that this equation describes time-hopping with polarity randomization, as also suggested in the technical literature |  | No |  | Accept | Added "The above equation describes describes the time-hopping with polarity scrambling which improve interference rejection capabilities of the UWB PHY"
1966100023 | 2006-09-29 | 284 | MOLISCH, ANDREAS F | Individual | 14 | User | Approve | Technical | 73 |  | 55 | the definition of a "single clock delay" is not clear. It seems to be a chip. |  | No |  | Accept | changed "clock" to "chip"
1966200023 | 2006-09-29 | 285 | MOLISCH, ANDREAS F | Individual | 15 | User | Approve | Technical | 73 |  | 55 | it is not completely clear whether the generator continues to run (without its bits being used) between bursts, or whether operation is halted until the next (nonzero) pulses are transmitted |  | No |  | Accept in principle | Latter on in same paragraph we have "During the kth symbol interval, the LFSR shall be clocked Ncpb times, " which cleary states that the LFSR is only clocked Ncpb tims for each symbol. Also 06/0493r1 contains changes that will be incoorporated
1966300023 | 2006-09-29 | 286 | MOLISCH, ANDREAS F | Individual | 16 | User | Approve | Editorial | 76 |  | 57 | insert "form" after "binary" |  | No |  | Accept
1966400023 | 2006-09-29 | 287 | MOLISCH, ANDREAS F | Individual | 17 | User | Approve | Technical | 79 |  | 33 | definition of "sidelobe" is not unique |  | No |  | Accept in principle | "Sidelobe is defined as any region outside the left and right minimum relative to the cross correlation peak"
1966500023 | 2006-09-29 | 288 | MOLISCH, ANDREAS F | Individual | 18 | User | Approve | Technical | 79 |  | 32 | replace "cross correlation" by "magnitude of the cross correlation |  | No |  | Accept
1966600023 | 2006-09-29 | 289 | MOLISCH, ANDREAS F | Individual | 19 | User | Approve | Technical | 109 |  |  | mapping of the MAC primitives onto actual bit combinations of the MAC header is not defined |  | No |  | reject | Upon a thorough review of the draft, there were no mappings that needed additional definition (refer to doc IEEE 15-06-0500-00-004a)
1966800023 | 2006-09-29 | 290 | ALFVIN, RICHARD L | Individual | 1 | General Interest | Approve | Technical |  |  |  | This style of writing / primitive naming is redundant and/or makes future PHY additions revisions more cumbersome. |  | No | All primitives which are named UWBRangingXXX(redundant) could simply be replaced by RangingXXX. All text which refers to a UWB PHY, or non-UWB PHY, but really means ranging capable or not, could be changed to read RDEV (Ranging capable) PHY or non-RDEV (not ranging capable). | Accept | agreed
1967000023 | 2006-09-29 | 291 | COOKLEV, TODOR V | Individual | 1 | Academic | Approve | Editorial | 44 | 6.5a.2.1 |  | Table 23, last column, "... chaotic (see annex G)." It should either be (see annex H) or annex H should be renamed annex G. |  | No |  | Accept | table 23 reference will be changed to Annex H | 1
1967100023 | 2006-09-29 | 292 | COOKLEV, TODOR V | Individual | 2 | Academic | Approve | Editorial | 11 | 5.5.7.1 |  | Figure 13d is not showing correctly. All the other figures, including 13a, 13b, and 13c, are OK. |  | No | Re-do, if necessary, Fig. 13d. | Accept |  | 1
1967200023 | 2006-09-30 | 293 | ALFVIN, RICHARD L | Individual | 2 | General Interest | Approve | Editorial |  |  |  | This style of writing / primitive naming is redundant and/or makes future PHY additions revisions more cumbersome. |  | No | All primitives which are named UWBRangingXXX(redundant) could simply be replaced by RangingXXX. All text which refers to a UWB PHY, or non-UWB PHY, but really means ranging capable or not, could be changed to read RDEV (Ranging capable) PHY or non-RDEV (not ranging capable). | Accept | agreed
1967300023 | 2006-09-30 | 294 | SHEPHERD, NICOLL B | Individual | 1 | Producer | Approve | Editorial |  |  |  | Incorrect spelling: "Erik Schulander" |  | No | Erik Schylander | Accept | agreed
1967400023 | 2006-09-30 | 295 | SHEPHERD, NICOLL B | Individual | 2 | Producer | Approve | General | 2 |  |  | In the TOC, page number appears on the different line to the text. This also appears on page 4 |  | No | Change tabulation. | Accept in principle | suggest that the two offending subclause titles (D1.4.5 and 6.4.2.3) be shortened
1967500023 | 2006-09-30 | 296 | SHEPHERD, NICOLL B | Individual | 3 | Producer | Approve | General | 3 |  |  | Where are the References? |  | No | Add refs section - we need at least [qi2006] | Accept |  | 1
1967600023 | 2006-09-30 | 297 | SHEPHERD, NICOLL B | Individual | 4 | Producer | Approve | General | 4 | 5.4.1 | 23 | Missing article in "Devices in the three different UWB bands use same bandwidths and chipping rates&" |  | No | "Devices in the three different UWB bands use the same bandwidths and chipping rates&" | Accept | agreed
1967700023 | 2006-09-30 | 298 | SHEPHERD, NICOLL B | Individual | 5 | Producer | Approve | General | 8 | 5.5.7.1 | 56 | Extra "is" in: "The RFRAME has the acknowledge request bit is set in the MAC header." |  | No | "The RFRAME has the acknowledge request bit set in the MAC header." | accept
1967800023 | 2006-09-30 | 299 | SHEPHERD, NICOLL B | Individual | 6 | Producer | Approve | General | 9 |  | 20 | Fig 13b: bottom half is missing instead of greyed out. This also applies to 13c and nearly all of Fig 13d |  | No | Change colour? | accept in principle | figure will be corrected.
1967900023 | 2006-09-30 | 300 | SHEPHERD, NICOLL B | Individual | 7 | Producer | Approve | General | 12 | 5.5.7.2.1 | 46 | "..RFRAMES can come roaring in&". Do they actually make a noise? |  | No | Remove "roaring" | accept
1968000023 | 2006-09-30 | 301 | SHEPHERD, NICOLL B | Individual | 8 | Producer | Approve | General | 12 | 5.5.7.2.1 | 54 | I think you are also confusing "nominal" with "approximately" |  | No | Replace "nominal" with "approximately" | reject | nominal is a special kind of "aproximately"
1968100023 | 2006-09-30 | 302 | SHEPHERD, NICOLL B | Individual | 9 | Producer | Approve | General | 12 | 5.5.7.3 | 64 | "snapshot" is a noun, not a verb |  | No | replace "snapshot" with, eg "capture" | reject | snapshot is defined as either a noun or a verb. Snapshot is the convention used when a changing state is captured digitally.
1968200023 | 2006-09-30 | 303 | SHEPHERD, NICOLL B | Individual | 10 | Producer | Approve | General | 13 | 5.5.7.3 | 18 | another "a nominal" |  | No | Replace "a nominal" with "approximately" | reject | nominal is a special kind of "aproximately"
1968300023 | 2006-09-30 | 304 | SHEPHERD, NICOLL B | Individual | 11 | Producer | Approve | General | 13 | 5.5.7.3 | 26 | This sounds like it's written by Pat Kinney after he's taken too many magic mushrooms! |  | No | remove "with magical predictive properties" | accept | The commenter's observations are recognised and appreciated.
1968400023 | 2006-09-30 | 305 | SHEPHERD, NICOLL B | Individual | 12 | Producer | Approve | General | 13 | 5.5.7.3 | 30 | Too much magic again! |  | No | "...but a suggestion is to take snapshots of the counter&" | accept
1968500023 | 2006-09-30 | 306 | SHEPHERD, NICOLL B | Individual | 13 | Producer | Approve | General | 13 | 5.5.7.3 | 33 | "Most PHYs will have better success "predicting" events after they are in the past." |  | No | Probably best to remove this sentence | accept
1968600023 | 2006-09-30 | 307 | SHEPHERD, NICOLL B | Individual | 14 | Producer | Approve | General | 13 | 5.5.7.4 | 64 | Missing verb in "What the standard does is to support this leading edge activity by allowing" |  | No | "What the standard does is to support this leading edge activity by allowing&" | accept
1968700023 | 2006-09-30 | 308 | SHEPHERD, NICOLL B | Individual | 15 | Producer | Approve | General | 14 | 5.5.7.4 | 4 | This sentence is 4 lines long: it needs splitting up. It might also be better to swap the clauses. |  | No | "However, the standard provides a SOUNDING mechanism (involving both MLME and a PLME primitives). This allows the PHY to present raw data to a higher layer should the implementers PHY not have significant computational capability and the system designer wishes to employ numerically intensive channel sounding algorithms." | accept
1968800023 | 2006-09-30 | 309 | SHEPHERD, NICOLL B | Individual | 16 | Producer | Approve | General | 14 | 5.5.7.4.1 | 30 | Style: "Again note that the counter value returned with a wonderful FoM can have the same value as the counter value returned with a terrible FoM. In the later case, the PHY got lucky: but that can happen. " |  | No | "Again note that the counter value returned with a good FoM can have the same value as the counter value returned with a bad FoM, ie the counter value is independent of the FoM". | accept
1968900023 | 2006-09-30 | 310 | SHEPHERD, NICOLL B | Individual | 17 | Producer | Approve | General | 15 | 5.5.7.4.5 | 16 | Another 4 line sentence, needing splitting and simplifying |  | No | "If the computations are not done in the PHY, then the value in the timestamp report for UWBRangingCounterStart is not corrected for the leading edge. The UWBRangingFOM is used to signal this to the higher layer, which will have to compute a correction based on data acquired using the SOUNDING primitives." | accept
1969000023 | 2006-09-30 | 311 | SHEPHERD, NICOLL B | Individual | 18 | Producer | Approve | General | 16 | 5.5.7.5 | 14 | "validated" is not correct here |  | No | replace "validated" with "made worse", "exacerbated" or "compounded" | accept in principle | agree that better clarity is needed here. Replace the entire offending sentence with: In practice, the risk of large errors arrises from the fact that the different time measurements within a single ranging exchange are made using different individual crystals.
1969100023 | 2006-09-30 | 312 | SHEPHERD, NICOLL B | Individual | 19 | Producer | Approve | General | 16 | 5.5.7.5.2 | 65 | should be indefinite article |  | No | "&with an analogue&" | accept
1969200023 | 2006-09-30 | 313 | SHEPHERD, NICOLL B | Individual | 20 | Producer | Approve | General | 17 | 5.5.7.5.3 | 11 | superfluous "optionally" |  | No | "If two RDEVs are involved in a ranging exchange and only one of them is supporting crystal characterization,&" | accept
1969300023 | 2006-09-30 | 314 | SHEPHERD, NICOLL B | Individual | 21 | Producer | Approve | General | 17 | 5.5.7.5.3 | 19 | superfluous "just" |  | No | "...the application does the measurement twice." | accept
1969400023 | 2006-09-30 | 315 | SHEPHERD, NICOLL B | Individual | 22 | Producer | Approve | General | 18 | 5.5.7.6 | 17 | missing space after full stop |  | No | "...of the PHY. Inclusion&" | Accept | agree
1969500023 | 2006-09-30 | 316 | SHEPHERD, NICOLL B | Individual | 23 | Producer | Approve | General | 19 | 5.5.7.7.2 | 54 | incorrect spelling "handeled" |  | No | "handled" | Accept | agree
1969600023 | 2006-09-30 | 317 | SHEPHERD, NICOLL B | Individual | 24 | Producer | Approve | General | 38 | 6.3 | 17 | should be singular |  | No | "Figure 16," | Accept | agree
1969700023 | 2006-09-30 | 318 | SHEPHERD, NICOLL B | Individual | 25 | Producer | Approve | General | 41 | 6.4.2.1 | 1 | Lines 1 - 12: These expressions should all be left aligned |  | No | Left align these expressions | accept | This will be handled by the IEEE editors
1969800023 | 2006-09-30 | 319 | SHEPHERD, NICOLL B | Individual | 26 | Producer | Approve | General | 43 |  |  | Table 23: 4 instances of mis-spelling of "cooresponds" |  | No | "correspond" 4 times | Accept |  | 1
1969900023 | 2006-09-30 | 320 | SHEPHERD, NICOLL B | Individual | 27 | Producer | Approve | General | 44 |  |  | Table 23: line 14. There is no annex G |  | No | Either this "Annex H", or Annex H should be re-numbered to Annex G | Accept | agree - this is a text field right now. Turn it into xref to the annex. Do the same for other references to H that are not in xref form.
1970000023 | 2006-09-30 | 321 | SHEPHERD, NICOLL B | Individual | 28 | Producer | Approve | General | 45 |  |  | Table 23: missing space in phyUWBLCPWeight2 description column |  | No | "A value of 0xFF represents" | accept | rewritten in response to 486-489
1970100023 | 2006-09-30 | 322 | SHEPHERD, NICOLL B | Individual | 29 | Producer | Approve | General | 48 | 6.5a.2.2 | 46 | "but" in place of "bit" |  | No | "...path and the second bit shall be switched to the Q path." | Accept
1970200023 | 2006-09-30 | 323 | SHEPHERD, NICOLL B | Individual | 30 | Producer | Approve | General | 49 |  |  | Table 26b misaligned |  | No | Align all the "1"s throughout this table | Accept in Principle | Editorial comments will be resolved by the IEEE-SA before the standard is published
1970300023 | 2006-09-30 | 324 | SHEPHERD, NICOLL B | Individual | 31 | Producer | Approve | General | 55 |  |  | Fig 20c: text boxes "x symbols" are overlapping the main boxes - 6 times |  | No | Either move them higher, or make the background in the text boxes transparent, or order them "behind" | Accept
1970400023 | 2006-09-30 | 325 | SHEPHERD, NICOLL B | Individual | 32 | Producer | Approve | General | 58 | 6.5a.4.3 | 29 | extraneous "]" |  | No | remove "]" | Accept
1970500023 | 2006-09-30 | 326 | SHEPHERD, NICOLL B | Individual | 33 | Producer | Approve | General | 60 | 6.5a.5.1 | 50 | Using ¦f¦ does not give a response normalised on the centre frequency. Applies several times in this para. |  | No | All ¦f¦ should be ¦f - fc¦ - see fig 27L for correct format | Accept
1970600023 | 2006-09-30 | 327 | SHEPHERD, NICOLL B | Individual | 34 | Producer | Approve | General | 60 | 6.5a.5.1 | 50 | range is at least strangely specified and may be completely wrong. I think you are trying to say "between 11 and 22MHz" |  | No | 11MHz d ¦f - fc ¦ d 22 MHz | Accept
1970700023 | 2006-09-30 | 328 | SHEPHERD, NICOLL B | Individual | 35 | Producer | Approve | General | 60 | 6.5a.5.1 | 51 | incorrect inequality sign - does not tie up with fig 20g |  | No | ¦f - fc ¦ >= 22MHz. | Accept
1970800023 | 2006-09-30 | 329 | SHEPHERD, NICOLL B | Individual | 36 | Producer | Approve | General | 60 | 6.5a.5.1 | 58 | Need to add measurement conditions, as in 6.8a.11.2 |  | No | Add: "The measurements shall be made using 1 MHz resolution bandwidth and a 1 KHz video bandwidth." | Accept in principle | "The average spectral power shall be made using 100 kHz resolution bandwidth and a 1 KHz video bandwidth."
1970900023 | 2006-09-30 | 330 | SHEPHERD, NICOLL B | Individual | 37 | Producer | Approve | General | 62 |  |  | Fig 27a: incorrect spelling "Synhcronisation" |  | No | "Synchronisation" | Accept
1971000023 | 2006-09-30 | 331 | SHEPHERD, NICOLL B | Individual | 38 | Producer | Approve | General | 63 | 6.8a.2 | 60 | incorrect "pre-append" |  | No | "prepend" - keeps consistency with 1st para | Accept
1971100023 | 2006-09-30 | 332 | SHEPHERD, NICOLL B | Individual | 39 | Producer | Approve | General | 64 | 6.8a.2 | 4 | need a ":" or "-" at end of line |  | No | eg "...two bits of information: one bit is used to.." | Accept
1971200023 | 2006-09-30 | 333 | SHEPHERD, NICOLL B | Individual | 40 | Producer | Approve | General | 64 | 6.8a.2 | 26 | What is "Tc"? |  | No | "Tchip"? Please make consistent with figure | Accept
1971300023 | 2006-09-30 | 334 | SHEPHERD, NICOLL B | Individual | 41 | Producer | Approve | General | 66 | 6.8a.4 | 48 | This para is an almost identical copy of the para in lines 14-20 on page 47. |  | No | Suggest delete this para in favour of the more detailed earlier para. | Accept
1971400023 | 2006-09-30 | 335 | SHEPHERD, NICOLL B | Individual | 42 | Producer | Approve | General | 66 |  |  | Table 39a is difficult to read |  | No | Turn 90 degrees to landscape | Accept | Editorial comments will be resolved by the IEEE-SA before the standard is published
1971500023 | 2006-09-30 | 336 | SHEPHERD, NICOLL B | Individual | 43 | Producer | Approve | General | 67 |  |  | Table 39c is difficult to read |  | No | increase column width (to take up full page width) and increase font size | Accept
1971600023 | 2006-09-30 | 337 | SHEPHERD, NICOLL B | Individual | 44 | Producer | Approve | General | 68 | 6.8a.5.1 | 42 | Need a delimiter like ":" or "-" |  | No | eg "The UWB PHY supports two lengths of preamble code: a length 31 code&." | Accept
1971700023 | 2006-09-30 | 338 | SHEPHERD, NICOLL B | Individual | 45 | Producer | Approve | General | 69 | 6.8a.5.1 | 5 | These two formulae take up 21 lines! |  | No | Remove unneccesary space | Accept
1971800023 | 2006-09-30 | 339 | SHEPHERD, NICOLL B | Individual | 46 | Producer | Approve | General | 71 | 6.8a.6 | 21 | extraneous comma after "about" |  | No | "...contains information about the next packet preamble mode,&" | Accept
1971900023 | 2006-09-30 | 340 | SHEPHERD, NICOLL B | Individual | 47 | Producer | Approve | General | 71 |  |  | Table 27f - misaligned cells and varying border widths |  | No | rebuild table, align cells and re-set borders | Accept | Editorial comments will be resolved by the IEEE-SA before the standard is published (rotate and enlarge table to display as a landscape page)
1972000023 | 2006-09-30 | 341 | SHEPHERD, NICOLL B | Individual | 48 | Producer | Approve | General | 71 | 6.8a.6.1 | 52 | Incorret spelling "filed" |  | No | "...which corresponds to a SYNC field of length 64 symbols." | Accept
1972100023 | 2006-09-30 | 342 | SHEPHERD, NICOLL B | Individual | 49 | Producer | Approve | General | 75 | 6.8a.9.1 | 64 | Incorrect spelling "encodsing" |  | No | "In RS encoding," | Accept
1972200023 | 2006-09-30 | 343 | SHEPHERD, NICOLL B | Individual | 50 | Producer | Approve | General | 76 | 6.8a.9.1 | 46 | Two equations take up 14 lines |  | No | Remove redundant lines | Accept
1972300023 | 2006-09-30 | 344 | SHEPHERD, NICOLL B | Individual | 51 | Producer | Approve | General | 79 | 6.8a.11.1 | 12 | Extraneous "¦" character |  | No | Remove line with character | Accept
1972400023 | 2006-09-30 | 345 | SHEPHERD, NICOLL B | Individual | 52 | Producer | Approve | General | 79 | 6.8a.11.2 | 42 | "KHz" |  | No | "kHz" (according to wikipedia) | Accept
1972500023 | 2006-09-30 | 346 | SHEPHERD, NICOLL B | Individual | 53 | Producer | Approve | General | 84 |  |  | Fig 27o: are the black areas supposed to be black? What are the floating dotted bits? |  | No | check colour/transparency of black areas and explain the floating bits | accept | This will be handled by the IEEE editors
1972600023 | 2006-09-30 | 347 | SHEPHERD, NICOLL B | Individual | 54 | Producer | Approve | General | 88 | 6.9.9 | 28 | delete "three" |  | No | "...one of the following six methods&" | Accept |  | 1
1972700023 | 2006-09-30 | 348 | SHEPHERD, NICOLL B | Individual | 55 | Producer | Approve | General | 88 | 6.9.9 | 41 | extraneous newline |  | No | remove newline char (in CCAMode 3) | Accept |  | 1
1972800023 | 2006-09-30 | 349 | SHEPHERD, NICOLL B | Individual | 56 | Producer | Approve | General | 90 |  |  | Extraneous empty page |  | No | remove empty page | Accept |  | 1
1972900023 | 2006-09-30 | 350 | SHEPHERD, NICOLL B | Individual | 57 | Producer | Approve | General | 94 | 7.1.2 | 24 | No Table - here and on later pages |  | No | Move tables 43, 46, 55, 65, 67, 68, 77a,b,c,d,e, 86 forward - some are 8 pages away from the related text. | Accept |  | 1
1973000023 | 2006-09-30 | 351 | SHEPHERD, NICOLL B | Individual | 58 | Producer | Approve | General | 109 | 7.5.7.4 | 37 | Extraneous semi-colon after "reports" |  | No | "...timestamp reports until ranging is disabled." | Accept |  | 1
1973100023 | 2006-09-30 | 352 | SHEPHERD, NICOLL B | Individual | 59 | Producer | Approve | General | 109 | 7.5.7.4 | 57 | No verb |  | No | "...unexpected stray RFRAMEs are not shown in Figure 73a&" | accept in principle | "...unexpected stray RFRAMEs which are not shown in Figure 73a&"
1973200023 | 2006-09-30 | 353 | SHEPHERD, NICOLL B | Individual | 60 | Producer | Approve | General | 111 |  |  | 2 empty pages |  | No | remove empty pages 111 and 112 | Accept |  | 1
1973300023 | 2006-09-30 | 354 | SHEPHERD, NICOLL B | Individual | 61 | Producer | Approve | General | 117 | D1.1 | 28 | All other Annex headings have a dot after the Annex identifier |  | No | Reformat all headings in Annex D to insert a dot to the format "D.X&." | reject | This is the form that IEEE suggests for an annex inserted between two existing annexes. For other clauses, the form is as in 6.8a for example. | 1
1973400023 | 2006-09-30 | 355 | SHEPHERD, NICOLL B | Individual | 62 | Producer | Approve | General | 118 | D1.1 | 3 | Incorrect(?) name |  | No | According to the footnote, the person's name is "Qi" not "Yi" | Accept | agreed - change to Qi
1973500023 | 2006-09-30 | 356 | SHEPHERD, NICOLL B | Individual | 63 | Producer | Approve | General | 119 | D1.1 |  | Figs D1.3, D1.4, D1.9, D.10: which is "a" and which is "b" |  | No | Add relevant "a" and "b" to diagrams so we know which is which | Accept | agreed - "a" and "b" has been added to each figure.
1973600023 | 2006-09-30 | 357 | SHEPHERD, NICOLL B | Individual | 64 | Producer | Approve | General | 119 | D1.1.1 | 61 | Something is missing! |  | No | "...greater than ??? are subsequently&" | Accept in principle | The referenced text is missing "tau 'hat'". "Tau 'hat'" should be inserted to make it read "greater than tau 'hat' are subsequently"
1973700023 | 2006-09-30 | 358 | SHEPHERD, NICOLL B | Individual | 65 | Producer | Approve | General | 120 | D1.1.1 |  | Fig D1.4: cannot read what is between the arrows |  | No | Increase size of this text | Accept | The size of the labels A(1) 'hat' and tau(1) 'hat' should be increased in Figure D1.4.
1973800023 | 2006-09-30 | 359 | SHEPHERD, NICOLL B | Individual | 66 | Producer | Approve | General | 121 | D1.2.1 | 35 | What at (T) and (R) ? |  | No | Are these tAR, tBR, tAT, tBT ? | Accept in principle | For better clarity, change the text to read "transmitted and received times (denoted by subscripts T and R respectively) at devices A and B"
1973900023 | 2006-09-30 | 360 | SHEPHERD, NICOLL B | Individual | 67 | Producer | Approve | General | 127 | D1.4.1 | 10 | incorrect field evaluation "00.10a" |  | No | Should this be "D1.10a" ? | Accept in principle | Figure D1.10 in the text is cross-referenced erroneously as Figure 00.10. This should be cross-referenced properly.
1974000023 | 2006-09-30 | 361 | SHEPHERD, NICOLL B | Individual | 68 | Producer | Approve | General | 127 | D1.4.1 | 10 | missing space after "range" |  | No | "Given the measured range r12,&" | Accept | A space should be inserted accordingly.
1974100023 | 2006-09-30 | 362 | SHEPHERD, NICOLL B | Individual | 69 | Producer | Approve | General | 128 | D1.4.2 | 11 | Extraneous ". " after superscript 1 |  | No | Remove | Accept | The extraneous period should be removed. There is also an extraneous period after "50%" in the paragraph right before Figure D1.10.
1974200023 | 2006-09-30 | 363 | SHEPHERD, NICOLL B | Individual | 70 | Producer | Approve | General | 128 | D1.4.2 | 65 | indented footnote 3 |  | No | remove tab / or left justify | Accept in principle | The indentation should be removed. Note that with repagination, this footnote moves to the following page as footnote 1
1974300023 | 2006-09-30 | 364 | SHEPHERD, NICOLL B | Individual | 71 | Producer | Approve | General | 130 | D1.4.4 | 49 | Missing reference to equation |  | No | "Based on Equation (???)&", plus add a number to the relevant equation. | Accept in principle | In section D1.4.4, the equation rb(t) should be labelled and used as the missing cross-reference.
1974400023 | 2006-09-30 | 365 | SHEPHERD, NICOLL B | Individual | 72 | Producer | Approve | General | 130 | D1.4.4 | 56 | [qi2006]: no reference section - is this a ref to footnote on page 119. Also on page 132 line 3 |  | No | put in reference; check reference style | Accept in principle | The two instances of this citation should be footnoted, as the others have been. The details of the citation are Y. Qi, H. Kobayashi, and H. Suda, "On time-of-arrival positioning in a multipath environment," To appear IEEE Trans. on Vehicular Technology, 2006.
1974500023 | 2006-09-30 | 366 | SHEPHERD, NICOLL B | Individual | 73 | Producer | Approve | General | 130 | D1.4.5 | 63 | Incorrect use of "with" |  | No | "The bad GDOP problem concerns the severe degradation&" | Accept | The "with" should be removed.
1974600023 | 2006-09-30 | 367 | SHEPHERD, NICOLL B | Individual | 74 | Producer | Approve | General | 131 | D1.4.5 | 4 | Leading inverted commas are two separate characters - on pages 131, 132 |  | No | replace with single inverted commas | Accept in principle | There are 6 instances in Section D1.4.5 where the leading double quote appears rather as two successive leading single quotes. The two single quotes should be replaced with a double quote in all instances.
1974700023 | 2006-09-30 | 368 | SHEPHERD, NICOLL B | Individual | 75 | Producer | Approve | General | 131 |  |  | Fig D1.12, D1.13, D1.14 - what is dp (delta-p)? |  | No | explain | Accept | In the sixth line of the first paragraph of Section D1.4.5 A, the 'partial' p (or 'delta' p) has been omitted and should be inserted such that it reads "It is seen that the position error 'partial' p, denoted by "+", is comparable to the TOA"
1974800023 | 2006-09-30 | 369 | SHEPHERD, NICOLL B | Individual | 76 | Producer | Approve | General | 131 | D1.4.5 | 41 | Possible incorrect figure D1.12 |  | No | Should this be D1.13? | Accept | Figure D1.12 has been cross-referenced improperly in the text here. It should read correctly as Figure D1.13.
1974900023 | 2006-09-30 | 370 | SHEPHERD, NICOLL B | Individual | 77 | Producer | Approve | General | 131 | D1.4.5 | 45 | Something is missing, eg "denoted by ," - 3 times |  | No | Insert whatever is missing | Accept | It should read correctly as "denoted by 'partial' p"
1975000023 | 2006-09-30 | 371 | SHEPHERD, NICOLL B | Individual | 78 | Producer | Approve | General | 134 | E.3.1 | 10 | "standard standard" - there are 7 ocurrences of this in Annex E |  | No | replace with "standard" | Accept | agree
1975100023 | 2006-09-30 | 372 | SHEPHERD, NICOLL B | Individual | 79 | Producer | Approve | General | 134 | E.3.4 | 55 | Tautologous "higher" |  | No | "...the UWB PHY also provides for optional data rates as high as 27 Mb/s." | accept
1975200023 | 2006-09-30 | 373 | SHEPHERD, NICOLL B | Individual | 80 | Producer | Approve | General | 134 | E.3.4.1 | 65 | orphaned section title E3.4.1 |  | No | Keep with next (so it goes to next page) | Accept | agree
1975300023 | 2006-09-30 | 374 | SHEPHERD, NICOLL B | Individual | 81 | Producer | Approve | General | 135 | E.3.4.1 | 6 | "cover range" |  | No | "coverage" | Accept | agree
1975400023 | 2006-09-30 | 375 | SHEPHERD, NICOLL B | Individual | 82 | Producer | Approve | General | 135 | E.3.4.1 | 15 | Tautologous text |  | No | Simplify to "The aggregate interference from the piconet increases with piconet members." | Accept | agree
1975500023 | 2006-09-30 | 376 | SHEPHERD, NICOLL B | Individual | 83 | Producer | Approve | General | 136 | E.3.4.1 | 2 | missing words |  | No | "which can be obtained through listening to a beacon from the coordinator" | Accept | agree
1975600023 | 2006-09-30 | 377 | SHEPHERD, NICOLL B | Individual | 84 | Producer | Approve | General | 136 | E.3.4.1 | 13 | missing comma |  | No | "number of nodes can be expected, duty cycle (aggregate and individual)" | Accept | agree
1975700023 | 2006-09-30 | 378 | SHEPHERD, NICOLL B | Individual | 85 | Producer | Approve | General | 136 | E.3.4.1 | 14 | incorrect indefinite article |  | No | "where a low cost sensor" | Accept | agree in principle - remove the "an"
1975800023 | 2006-09-30 | 379 | SHEPHERD, NICOLL B | Individual | 86 | Producer | Approve | General | 136 | E.3.4.1 | 49 | this is an instruction, not part of the text |  | No | re-format to bold, italic | Accept | agree
1975900023 | 2006-09-30 | 380 | SHEPHERD, NICOLL B | Individual | 87 | Producer | Approve | General | 136 | E.3.4.1 | 58 | extraneous brackets |  | No | "PSD of -41.3 dBm/MHz" | Accept | agree
1976000023 | 2006-09-30 | 381 | SHEPHERD, NICOLL B | Individual | 88 | Producer | Approve | General | 137 | E.3.6 | 11 | missing hyphen |  | No | "non-overlapping" | Accept | agree
1976100023 | 2006-09-30 | 382 | SHEPHERD, NICOLL B | Individual | 89 | Producer | Approve | General | 139 | E.6.1.5 | 27 | orphaned header |  | No | move to next page (keep with next) | Accept | agree
1976200023 | 2006-09-30 | 383 | SHEPHERD, NICOLL B | Individual | 90 | Producer | Approve | General | 140 | E.6.1.5 | 1 | Incorrect Figure reference |  | No | "Figure E9 illustrates&" | Accept | agree
1976300023 | 2006-09-30 | 384 | SHEPHERD, NICOLL B | Individual | 91 | Producer | Approve | General | 140 | E.6.3 | 56 | Incorrect reference to 15.4 |  | No | "IEEE 802.15.4-2003" | Accept | agree
1976400023 | 2006-09-30 | 385 | SHEPHERD, NICOLL B | Individual | 92 | Producer | Approve | General | 141 |  |  | Table E1 missing lower border |  | No | re-format border | Accept in principle | accept in principle - this seems to be a characteristic of FrameMaker when using the continuation feature, so no change will be made.
1976500023 | 2006-09-30 | 386 | SHEPHERD, NICOLL B | Individual | 93 | Producer | Approve | General | 144 |  |  | empty space |  | No | bring Fig E13 to this page | Accept | agree
1976600023 | 2006-09-30 | 387 | SHEPHERD, NICOLL B | Individual | 94 | Producer | Approve | General | 145 |  |  | empty space / page |  | No | remove | Accept | agree - this went away with movement of E13
1976700023 | 2006-09-30 | 388 | SHEPHERD, NICOLL B | Individual | 95 | Producer | Approve | General | 149 |  |  | empty space |  | No | bring Fig E21 to this page and move forward Figs 22,23, remove empty space/page | Accept | agree
1976800023 | 2006-09-30 | 389 | SHEPHERD, NICOLL B | Individual | 96 | Producer | Approve | General | 155 | E.7.2 | 50 | "cover range" |  | No | "coverage" | Accept | agree
1976900023 | 2006-09-30 | 390 | SHEPHERD, NICOLL B | Individual | 97 | Producer | Approve | General | 155 | E.7.3 | 65 | orphaned header |  | No | move to next page (keep with next) | Accept | agree
1977000023 | 2006-09-30 | 391 | SHEPHERD, NICOLL B | Individual | 98 | Producer | Approve | General | 156 | E.7.4.1 | 37 | "UWB band groups bands covered under" |  | No | "UWB band groups covered under" | Accept | agree
1977100023 | 2006-09-30 | 392 | SHEPHERD, NICOLL B | Individual | 99 | Producer | Approve | General | 158 | E.7.6 | 38 | Extraneous "Additionally," |  | No | remove | Accept | agree
1977200023 | 2006-09-30 | 393 | SHEPHERD, NICOLL B | Individual | 100 | Producer | Approve | General | 159 | E.7.8 | 37 | "analysis an present" |  | No | "analysis and present" | Accept | agree
1977300023 | 2006-09-30 | 394 | SHEPHERD, NICOLL B | Individual | 101 | Producer | Approve | General | 159 | E.7.8.1.1 | 65 | orphaned header |  | No | move to next page (keep with next) | Accept | agree
1977400023 | 2006-09-30 | 395 | SHEPHERD, NICOLL B | Individual | 102 | Producer | Approve | General | 160 | E.7.8.3 | 54 | orphaned header |  | No | move to next page (keep with next) | Accept | agree
1977500023 | 2006-09-30 | 396 | SHEPHERD, NICOLL B | Individual | 103 | Producer | Approve | General | 161 |  |  | Table E2 missing lower border |  | No | re-format border | Accept in principle | agree in principle - Framemaker method for continued tables.
1977600023 | 2006-09-30 | 397 | SHEPHERD, NICOLL B | Individual | 104 | Producer | Approve | General | 162 |  |  | Table E2: empty space |  | No | move 5 rows from "802.16 Thermal Noise" to "802.16 Effective operating noise floor" to page 161 and move up orphaned row on page 163 | Accept in principle | agree in principle - Framemaker method for continued tables. The break should change to have more on the first page.
1977700023 | 2006-09-30 | 398 | SHEPHERD, NICOLL B | Individual | 105 | Producer | Approve | General | 164 |  |  | Table E3 |  | No |  | Accept in principle | agree in principle - Framemaker method for continued tables. The break should change to have more on the first page.
1977800023 | 2006-09-30 | 399 | SHEPHERD, NICOLL B | Individual | 106 | Producer | Approve | General | 164 |  | 19 | missing "degrees" |  | No | "receiver over 360 degrees (IWN&" or use degree symbol | Accept | agree
1977900023 | 2006-09-30 | 400 | SHEPHERD, NICOLL B | Individual | 107 | Producer | Approve | General | 165 |  |  | Table E3: orphaned row |  | No | move to previous page; also move following subsection rows forward | Accept in principle | agree in principle - Framemaker method for continued tables. The break should change to have more on the first page.
1978000023 | 2006-09-30 | 401 | SHEPHERD, NICOLL B | Individual | 108 | Producer | Approve | General | 166 | E.7.9 | 59 | orphaned header |  | No | move to next page (keep with next) | Accept in principle | agree in principle
1978100023 | 2006-09-30 | 402 | SHEPHERD, NICOLL B | Individual | 109 | Producer | Approve | General | 168 |  |  | Table E6 missing lower border |  | No | re-format border | Accept in principle | agree in principle - Framemaker method for continued tables.
1978200023 | 2006-09-30 | 403 | SHEPHERD, NICOLL B | Individual | 110 | Producer | Approve | General | 170 | E.7.11 | 26 | "asymitry" |  | No | "asymetry" | Accept | agree
1978300023 | 2006-09-30 | 404 | SHEPHERD, NICOLL B | Individual | 111 | Producer | Approve | General | 172 | F.2.3 | 65 | orphaned header |  | No | move to next page (keep with next) | Accept | agree
1978400023 | 2006-09-30 | 405 | SHEPHERD, NICOLL B | Individual | 112 | Producer | Approve | General | 176 | F.2.4.2 | 43 | "re-built" |  | No | "re-build" | Accept | agree
1978500023 | 2006-09-30 | 406 | SHEPHERD, NICOLL B | Individual | 113 | Producer | Approve | General | 179 |  | 1 | This should be Annex G |  | No | re-format header; also Tables H1 and H2 | Accept in principle | agree in principle - annex G is bibliography in IEEE 802.15.4-2006. IEEE editors may request that Annex H be injected before Annex G becoming Annex F1 or something.
1978700023 | 2006-09-30 | 407 | BRETHOUR, VERN | Individual | 1 | Producer | Approve | Editorial | 5 | 5.4.1.3 | 39 | Should "PHY" be plural in this sentence? |  | No | maybe "PHYs" ? | Accept | agreed
1978800023 | 2006-09-30 | 408 | BRETHOUR, VERN | Individual | 2 | Producer | Approve | Technical | 7 | 5.5.4.1a | 15 | We're (mixing) geographical sparseness with processing gain. The simultaneous transmissions do in fact "collide". |  | No | Perhaps it could say " In addition to the benefits of sparse node distribution diminishing the mutual interference, the UWB PHY layer provides a large amount of processing gain so that even simultaneous transmissions which do collide may both result in a successful packet transfer." | Accept | agreed
1978900023 | 2006-09-30 | 409 | BRETHOUR, VERN | Individual | 3 | Producer | Approve | Editorial | 16 | 5.5.7.5 | 19 | spelling error |  | No | "disconerning" should be "disconcerting" | Accept | agree
1979000023 | 2006-09-30 | 410 | BRETHOUR, VERN | Individual | 4 | Producer | Approve | Editorial | 18 | 5.5.7.6.1 | 29 | spelling error |  | No | "porpogation" should be "propagation". | Accept | agree
1979100023 | 2006-09-30 | 411 | BRETHOUR, VERN | Individual | 5 | Producer | Approve | Editorial | 20 | 5.5.8.1 | 63 | the span of the last "or" is confusing. |  | No | Would be better to say: "FEC options (no FEC, or Reed-Solomon only or RS & Convolutional)"? | Accept in principle | change to "FEC (convolutional only; or Reed-Solomon & Convolutional; or none)" | 1
1979200023 | 2006-09-30 | 412 | BRETHOUR, VERN | Individual | 6 | Producer | Approve | Editorial | 22 | 5.5.8.3 | 40 | The text still says that the delimiter for the low rate is just 8 times longer than the delimiter for the mandatory rate. That WAS true originally, but we recently changed it. |  | No | What it should say is: Graceful survival is easily accomplished because the first two symbols of the low data rate header are identical to the mandatory data rate header. | Accept |  | 1
1979300023 | 2006-09-30 | 413 | BRETHOUR, VERN | Individual | 7 | Producer | Approve | Technical | 34 | 6.2.2.13 | 40 | The wording there could be taken to mean that the sounding mechanism is not optional for an implementation which supporting ranging. I think what's meant is that a UWB PHY which supports ranging has to honor the "PLME-SOUNDING.request", but is actually free to return "UNSUPPORTED_ATTRIBUTE" if the optional sounding mechanism is not implemented. It kind of says that later at the top of page 35. |  | No | Perhaps it would be more comforting on page 34 to say: "While the SOUNDING mechanism is optional in all cases, the The PLME-SOUNDING.request is optional except for implementations providing ranging." | accept in principle | Add a new last sentence to Clause 6.2.2.13 which says: "Although the PLME-SOUNDING.request primitive shall be supported by all RDEVs, the underlying sounding capability is optional in all cases." Also add an almost identical sentence to the end of Clause 6.2.2.14 which says: "Although the PLME-SOUNDING.confirm primitive shall be supported by all RDEVs, the underlying sounding capability is optional in all cases."
1979400023 | 2006-09-30 | 414 | BRETHOUR, VERN | Individual | 8 | Producer | Approve | Technical | 35 | 6.2.2.14.1 | 55 | It's broadly hinted at in the discussion, but we should explicitly say that the SoundingTime is referenced to a "time zero" which is the point where the regular UWBRangingCounterStop value was taken. |  | No | To really do a good job with this SOUNDING thing, a figure would be a nice addition with some arrows pointing to an example waveform saying "stop counter here" and "take sounding data here" and "reference SoundingTimes to here". The figure could go back in 5.5.7.4.5 and then get referenced from clause 6. | reject | The text between table 18c and 18d in Clause 6.2.2.14.1 will be re-written to say: "Table 18d lists the parameters in the SoundingList. Each element of the SoundingList shall contain a Sounding-Time and a SoundingAmplitude. The SoundingTime shall be a signed integer and the least significant bit shall represent a nominal 16 pS (1/128 of a chip time). A time of zero shall designate an amplitude value taken at the point indicated by UWBRangingCounterStart. Positive time values shall indicate amplitudes which occurred earlier in time than the zero point. The SoundingAmplitude shall be a signed integer representing a relative measurement. The SoundingAmplitudes have no absolute meaning, only a relative meaning."
1979500023 | 2006-09-30 | 415 | BRETHOUR, VERN | Individual | 9 | Producer | Approve | Technical | 46 | Table 23 | 55 | And also the same problem on page 82 line 63 clause 6.8a.12.3: We never define where "time zero" is for the times of the relative positions. Algorithmically, all that matters is the pulses' relative position, so the absolute anchor point is not real important (even though we never actually say that). |  | No | It might be clearer to say (for example) that the first pulse is always defined to be time zero, and then eliminate the parameter "phyUWBLCPDelay1". Because it is always zero and functions as the anchor for the others. | Accept
1979600023 | 2006-09-30 | 416 | BRETHOUR, VERN | Individual | 10 | Producer | Approve | Editorial | 63 | 6.8a.2 | 59 | The "CES field" is used to be for channel estimation. That activity lost its unique working field somewhere back in history around draft 2, but it has a lingering reference here. It says it is described in 6.8a.8, but it's gone from there. (We do say on line 60 of page 67 to use the SHR for channel estimation.) |  | No | It would be best to just end the sentence after the parenthetical about the SFD. | Accept | Removed reference to CES field
1979700023 | 2006-09-30 | 417 | BRETHOUR, VERN | Individual | 11 | Producer | Approve | Editorial | 66 | 6.8a.4 | 48 | Actually, it's lines 48 through 52: It reads like this paragraph got put in twice. The same information is on page 65 lines 14 through 20. |  | No | I'd eliminate the repeate on page 66. | Accept
1979800023 | 2006-09-30 | 418 | BRETHOUR, VERN | Individual | 12 | Producer | Approve | Technical | 68 | 6.8a.5.1 | 43 | Especially for a clause that's traditionally normative, we need to be careful to say that the length 127 code is optional. A literal reading of this sentence the way it is implies that all UWB PHYs have to do the 127 code. |  | No | say it's optional | Accept | "an optional length 127 code"
1979900023 | 2006-09-30 | 419 | BRETHOUR, VERN | Individual | 13 | Producer | Approve | Technical | 70 | Table 39e |  | Same complaint as page 68. I'd be a lot more comfortable if the title of Table 39e was "Optional Length 127 ternary codes", just to make it super clear that nobody is going to be required to build an acquisition search engine for those nasty things. |  | No | Please change the title of the table. | Accept
1980000023 | 2006-09-30 | 420 | BRETHOUR, VERN | Individual | 14 | Producer | Approve | Editorial | 71 | 6.8a.6.1 | 43 | A missing word |  | No | It should probably say "consist of an unsigned 8-bit integer as shown in Figure..." Also on that same line: it's bits 5, 6 and 7 that are reserved. Bit 5 is missing in the text. | Accept
1980100023 | 2006-09-30 | 421 | BRETHOUR, VERN | Individual | 15 | Producer | Approve | Technical | 71 | 6.8a.6.1 |  | In figure 27f; Should we tell the reader WHY the duration of the preamble that has already passed is in the header? If they had attended our meetings or been of the conference calls, they will probably remember, otherwise it's kind of mysterious. |  | No | Put in some text saying that it is a hint about any resonse (like an ACK) to that node. | Accept | The preamble duration field is intended for use during ranging operations and is used by a receiver of the PHY frame to help determine at which preamble symbol the UWB PHY aquired and began tracking the preamble. A receiver may use the Preamble duration field to set the value of its own preamble duration based upon the received value when communicating a ranging ACK packet.
1980200023 | 2006-09-30 | 422 | BRETHOUR, VERN | Individual | 16 | Producer | Approve | Technical | 75 | 6.8a.9 |  | An annex giving a specific example of how the ASCII for "hello world" or some other string gets encoded and which bits actually go out of the antenna when and with what flip polarity and in what hop position (at the mandatory nominal 1 Mbit/sec data rate and the nominal 16 Meg pulses per second) would be a wonderful addition. |  | No | I realize that it's a lot of work for some volunteer to write it and yet more work for several other volunteers to check it, but we'll have a more reliable standard if those volunteers can be found. | Accept | Document 06/0497r0 to be included as Annex M
1980300023 | 2006-09-30 | 423 | BRETHOUR, VERN | Individual | 17 | Producer | Approve | Technical | 77 | 6.8a.10.3 | 46 | Why is the US FCC -41.3 dBm part of our spec? (It doesn't apply in coal mines.) Certainly, in practice, that's often what the transmit power will turn out to be, but it's not helpful to have that as part of our standard. |  | No | remove it. | Accept | The maximum allowable output power spectral density (PSD) shall be in accordance with practices specified by the appropriate regulatory bodies.
1980400023 | 2006-09-30 | 424 | BRETHOUR, VERN | Individual | 18 | Producer | Approve | Technical | 79 | 6.8a.11.1 | 32 | The troublesome phrase is ".....function with whose main lobe is greater or equal to l to 0.8 for a duration......" I don't know how to read that. It's 1 on what to .8 on what else? |  | No | A picture would be wonderful here. If we had a figure which was a plot of the reference pulse (in time domain) and another figure that was a plot of a compliant pulse (in time domain) with a plot of their cross-correlation labeled 1 to .8 for whatever duration it would become clear. | Accept | Add the new figure and text in 06-0496r0, slide 18
1980500023 | 2006-09-30 | 425 | BRETHOUR, VERN | Individual | 19 | Producer | Approve | Editorial | 84 | 6.8a.14 | 49 | A missing word |  | No | should say ".....16 total octets and the total collection of the 16 octets......" | Accept |  | 1
1980600023 | 2006-09-30 | 426 | BRETHOUR, VERN | Individual | 20 | Producer | Approve | Technical | 87 | 6.9.4 | 46 | It's a little strange that the center frequencies are called out here as 40 ppm numbers when the chipping rates in clause 6.8a.11.3 back on page 80 were 20 ppm numbers. |  | No | Unless there is something really subtile going on where the 40 ppm is trying to encompase PLL jitter or some such.... Crystals are cheap: make it 20 ppm | Accept | changed to "The transmitted center frequency tolerance shall be ± 40 ppm maximum except in the case of the UWB PHY in which the tolerence on the chipping clock given in 6.8a.12.3 takes precedence and the center frequency tolerence is ± 20ppm. "
1980700023 | 2006-09-30 | 427 | BRETHOUR, VERN | Individual | 21 | Producer | Approve | Editorial | 87 | 6.9.5 | 51 | An extra string |  | No | There is a "6.8a" string floating down into this line and landing in a place that looks odd. | Accept | delete "6.8a" | 1
1980800023 | 2006-09-30 | 428 | BRETHOUR, VERN | Individual | 22 | Producer | Approve | Editorial | 88 | 6.9.9 | 27 | An extra word |  | No | An extra word "three" is one word before the end of the line. | Accept | delete "three" | 1
1980900023 | 2006-09-30 | 429 | BRETHOUR, VERN | Individual | 23 | Producer | Approve | Editorial | 94 | 7.1.10.2.1 | 65 | It looks like stuff got lost on this page (both here and above). So for example, it says "change table 66 as shown", but then .... Nothing. |  | No | check it? | Accept | table will be moved closer to text | 1
1981000023 | 2006-09-30 | 430 | BRETHOUR, VERN | Individual | 24 | Producer | Approve | Technical | 97 | 7.1.16b.1 | 24 | This is the same problem as in clause 6.2.2.13 where it reads like the SOUNDING capability is mandatory for UWB ranging PHYs. That wasn't the intent. The intent was just that Ranging PHYs should be capable of responding to the request primitive, and the ranging PHY is then free to say "not supported" and still be compliant. |  | No | Make it clear that it's optional | accept | Change Clause 7.1.16b to read: "MLME-SAP channel sounding primitives define how a device can obtain, from a UWB ranging capable PHY, which supports the optional sounding capability, the results of a channel sounding." Add a new sentence to the end of Clause 7.1.16b.1 that says: "Although the MLME-SOUNDING.request primitive shall be supported by all RDEVs, the underlying sounding capability is optional in all cases." Add a new sentence to the end of clause 7.1.16b.2 that reads: "Although the MLME-SOUNDING.confirm primitive shall be supported by all RDEVs, the underlying sounding capability is optional in all cases."
1981100023 | 2006-09-30 | 431 | BRETHOUR, VERN | Individual | 25 | Producer | Approve | Editorial | 107 | 7.5.7a.3 | 64 | Looks like another Framemaker rip-off. In several places in this clause, the text refers to "dotted boxes", but in the Figure 73a, the dotted lines turned into solid lines. |  | No | The Figure was more clear in earlier drafts when the dotted lines were dotted. | Accept |  | 1
1981200023 | 2006-09-30 | 432 | SHIMADA, SHUSAKU | Individual | 1 | Producer | Disapprove | Technical | 133 | E2 | 58 | Discrepancy in below 1GHz band |  | Yes | Perhaps 250MHz to 750MHz. | accept | The correct range is 250-750MHz as given in table 1. | 1
1981300023 | 2006-09-30 | 433 | SHIMADA, SHUSAKU | Individual | 2 | Producer | Disapprove | Technical | 115 | TableC4 | 17 | Discrepancy in below 1GHz band |  | Yes | Perhaps 250MHz to 750MHz | accept | The correct range is 250-750MHz as given in table 1. | 1
1981400023 | 2006-09-30 | 434 | SHIMADA, SHUSAKU | Individual | 3 | Producer | Disapprove | Technical | 115 | TableC4 | 27 | O.5At least one of ... does't make sense. |  | Yes | Perhaps O.3 or proper explanation is required. | Accept in principle | O.3 is specific to the root. That is, at least one of several transceiver types/bands is required for a 802.15.4 (2006 and amendment) compliant radio. O.5 is specific to UWB transceivers. At least one of the three bands shall be implemented IF UWB O.3 option is taken. Table C4 references point to Table 1 and 6.8a.10. It is these locations that provide additional information. | 1
1981500023 | 2006-09-30 | 435 | SHIMADA, SHUSAKU | Individual | 4 | Producer | Disapprove | Technical | 154 | Figure E28 and E29 | 1 | Comparing to 802.11b/g 15MHz Foffset case, 802.15.4 receiver is too much affected in case of 3MHz Foffset because simultanious relaxations on duty cycle of (1%)/(50%) and frame length of 22octet/1500octet. |  | Yes | Uncertain but perhaps some simulation condition might be changed. | reject | The simulation conditions state in Annex E are believed to be appropriate. The commentor is invited to propose specific simulation conditions for review. | 1
1981600023 | 2006-09-30 | 436 | SHIMADA, SHUSAKU | Individual | 5 | Producer | Disapprove | Technical | 175 | F.2.4.2(6) | 65 | 500MHz is wrong. |  | Yes | minimum BW should have been changed | Accept | replace F.2.4.2(6) by : "At the maximum radiation frequency, the 10dB-down bandwidth (B-10) must be larger than 450 MHz or the fractional bandwidth must be larger than 20%". Also add in F.2.1 "The regulatory requirements shown in this annex were current at the time of this draft." | 1
1981700023 | 2006-09-30 | 437 | SHIMADA, SHUSAKU | Individual | 6 | Producer | Disapprove | Technical | 176 | F.2.4.2(7) | 3 | No data rate requirement is ordinated. |  | Yes | Delete (7) | Reject | At the time of this draft this statement is believed to be true. | 1
1981800023 | 2006-09-30 | 438 | SHIMADA, SHUSAKU | Individual | 7 | Producer | Disapprove | Technical | 176 | F.2.4.2(9) | 19 | DAA isn't defined yet. |  | Yes | Remove the term identification signals. | Reject | We agree that DAA is not sufficiently defined, however, at the time of this draft this statement was believed to be true. | 1
1981900023 | 2006-09-30 | 439 | SHIMADA, SHUSAKU | Individual | 8 | Producer | Disapprove | Technical | 176 | F.2.4.2(11) | 36 | No concepts like as 'host' and 'client' are adopted in the ordinance of the MIC, Japanese regulatory body. |  | Yes | Acurate language is needed. | Accept | accept - replace "host" by Network coordinator" and client by "other node" | 1
1982000023 | 2006-09-30 | 440 | BAIN, JAY C | Individual | 1 | Producer | Approve | General |  |  |  | remove the first paragraph in Introduction as it does not define this amendment. Change the second paragraph as proposed. Check the data rates in the second paragraph for consistency with the body of the document. |  | No | The second paragraph might change to "This amendment of IEEE Standard 802.15.4-2006 specifies alternate PHYs in addition to those of the original 802.15.4-2003 and 2006 revision. These alternative PHYs are: an UWB PHY at Frequencies of 3 - 5 GHz, 6 - 10 GHz, and less than 1 GHz and a CSS PHY at 2450 MHz. The UWB PHY supports an over-the- air mandatory data rate of 842 kb/s, with optional data rates of 105kb/s, 3,37 Mb/s, 13.48 Mb/s, and 26.95 Mb/s,; the CSS PHY supports an over-the- air data rate of 1000 kb/s and optionally 250kb/s. The PHY chosen depends on local regulations, application, and user preference. | Accept in principle | agreed with updated data rates that reflect the content of 6.8a
1982100023 | 2006-09-30 | 441 | BAIN, JAY C | Individual | 2 | Producer | Approve | General |  |  |  | This draft has optional parameters and attributes to a greater extent than necessary for 802.15.4-2006 (baseline) to accommodate behavior for the PHYs. In some cases, the options should match the methods defined in the baseline and in some cases this draft amendment brings up new requirements. Please review to see if some structures in this draft amendment can better align with the baseline. |  | No | If practical, per the comment, adjust structures for parameters and attributes in the draft amendment to agree with the baseline approach. | reject | this action was done where possible | 1
1982200023 | 2006-09-30 | 442 | BAIN, JAY C | Individual | 3 | Producer | Approve | General |  |  |  | Clause 1 is not present in the draft amendment. It may not be required if the baseline satisfies the requirement. Review. |  | No | Add clause 1 adds and changes as appropriate | Accept in principle | agree in principle - add 1.2 Scope and 1.3 Purpose, taking the content from the PAR for 4a.
1982300023 | 2006-09-30 | 443 | BAIN, JAY C | Individual | 4 | Producer | Approve | General |  |  |  | Some of the figures in clause 5 have components that are too "greyed out". The result is not readable |  | No | fix the figures | accept | We don't know how to fix this. The framemaker ripp-offs are issues for the IEEE editors
1982400023 | 2006-09-30 | 444 | CHAYAT, NAFTALI | Individual | 1 | General Interest | Disapprove | Editorial | 30 | 5.5.7.5 | 18 | "frequencey" misspelled |  | No | Use "frequency" | Accept
1982500023 | 2006-09-30 | 445 | CHAYAT, NAFTALI | Individual | 2 | General Interest | Disapprove | Editorial | 30 | 5.5.7.5 | 19 | what is "disconerning"? |  | No | use an existing word | Accept
1982600023 | 2006-09-30 | 446 | CHAYAT, NAFTALI | Individual | 3 | General Interest | Disapprove | Editorial | 46 | 6.2.2.7.3 | 39 | 2**32 is not clear. |  | No | Use superscript to denote power operator | accept | same as CID #278
1982700023 | 2006-09-30 | 447 | CHAYAT, NAFTALI | Individual | 4 | General Interest | Disapprove | Technical | 93 | 6.8a.11.1 | 32 | "main lobe is greater or equal to l to 0.8" is ambiguous at best |  | No | Is "main lobe is greater or equal to 0.8" meant? | Accept
1982800023 | 2006-09-30 | 448 | CHAYAT, NAFTALI | Individual | 5 | General Interest | Disapprove | Technical | 71 | 6.5a.4.3 | 50 | In equation 1a, since chirp is described, the time should probably be squared. |  | No | correct equation. Most likely, additional multiplication by (t-T(n,k,m)) is needed inside the square brackets. | Accept | see 06/0448r3 slide 9
1982900023 | 2006-09-30 | 449 | CHAYAT, NAFTALI | Individual | 6 | General Interest | Disapprove | Technical | 67 | 6.5a.2.6 | 1 | The use of QPSK differential encoding, although improves robustness to frequency offsets, incurs a significant sensitivity degradation due to "squaring loss" effect when used after a low-rate encoder |  | No | reconsider the use of differential encoding | Reject | the use of the interleaver in the transmitter in (6.5a.2.9) and well known differential decoding techniques the sensitivity loss can be recovered.
1983000023 | 2006-09-30 | 450 | CHAYAT, NAFTALI | Individual | 7 | General Interest | Disapprove | Technical | 72 | 6.5a.4.3 | 22 | The text says "The constant tau(m) is either added or subtracted", however eq. 1b shows (1-(-1)^n)tau(m) which means that the delay is eithen not added or added twice |  | No | reconcile the equation and the description. Maybe use ((-1)^n)tau(m) in the equation? | Accept | we will modify the description to match equation
1983100023 | 2006-09-30 | 451 | CHAYAT, NAFTALI | Individual | 8 | General Interest | Disapprove | Editorial | 74 | 6.5a.5.1 | 53 | 2^15 should use superscript |  | No |  | Accept
1983200023 | 2006-09-30 | 452 | CHAYAT, NAFTALI | Individual | 9 | General Interest | Disapprove | Technical | 74 | 6.5a.5.1 | 63 | The value of 0.0025 implies about 0.5 dB amplitude and 4 degree phase RMS accuracy. This seems too strict for low cost devices, sometimes measured through an integral antenna |  | No | relax the spec to, say, 0.02 | Accept
1983300023 | 2006-09-30 | 453 | CHAYAT, NAFTALI | Individual | 10 | General Interest | Disapprove | Technical | 89 | 6.8a.9.1 | 57 | If the RS code, is over GF(2^6), should not the generating polynomial be of degree 6 rather than 8??? |  | No | Correct me if I wrong or correct the code definition | Accept in principle | No, the reason for the x8 in g(x) is because N-K, or 63-55 is equal to 8, also an error in the equation for U(x), this should read U(x) = x^8D(x) +P(x)
1983400023 | 2006-09-30 | 454 | CHAYAT, NAFTALI | Individual | 11 | General Interest | Disapprove | Technical | 94 | 6.8a.12.1 | 22 | The CoU benefits are hardly worth the complexity. The "improved ranging accuracy" argument is simply wrong, since the accuracy depends mainly on bandwidth, not on pulseshape |  | No | Remove section 6.8a.12.1 | Reject | An advantage of CoU is that the cross correlation amoung these pulses does help to improve system performance in SOP scenarios. Note that CoU is an optional mode, the baseline implementation is not encumbered with complexity. The commenter can look at document 15-05-0300-00-004a for simulation results that show these effects. Will also remove statement about improved ranging accuracy.
1983500023 | 2006-09-30 | 455 | CHAYAT, NAFTALI | Individual | 12 | General Interest | Disapprove | Technical | 95 | 6.8a.12.1 | 44 | If CoU mode is kept - remove modes CCh1 and CCh2 which have processing gain of 1, roughly |  | No |  | Reject | please see 15-05-0300-00-004a for simulation of processing gain, results indicate larger gain
1983600023 | 2006-09-30 | 456 | CHAYAT, NAFTALI | Individual | 13 | General Interest | Disapprove | Technical | 95 | 6.8a.12.2 | 58 | The CS mode benefits are hardly worth the complexity. In addition, it is nearly same as CoU, so no need ot keep both |  | No | Remove section 6.8a.12.2 | Reject | CS is different from CoU. CS is a filtering operated on the mandatory pulse and it doesn't provide independent SOP mechanism. However, by performing CS filtering SOP performance can be greatly increased. The commenter can look at document 15-04-0637-02". Note that CS is an optional mode, the baseline implementation is not encumbered with complexity.
1983700023 | 2006-09-30 | 457 | CHAYAT, NAFTALI | Individual | 14 | General Interest | Disapprove | Editorial | 96 | 6.8a.12.2 | 52 | reference to table 39i is missing |  | No |  | accept
1983800023 | 2006-09-30 | 458 | CHAYAT, NAFTALI | Individual | 15 | General Interest | Disapprove | Technical | 96 | 6.8a.12.3 | 56 | The LCP mode benefits are not explained to justify the complexity |  | No | Remove section 6.8a.12.3 | Accept in Principle | LCP can be used in regulatroy regions where DAA is required as it enables the PAN to generate pulses that limit interference to incumbent systems. Additional text motivating LCP will be added " An optional pulse shape that consists of a weighted linear combination of the pulses. LCP can be used in regulatory regions where DAA (Detect And Avoid) schemes are required by regulators. Using LCP pulses enables a PAN to limit interference to incumbent wireless systems."See document 15-05-0004-00-004a for more details about spectral shaping and LCP. Note that LCP is an optional mode, the baseline implementation is not encumbered with complexity.
1983900023 | 2006-09-30 | 459 | CHAYAT, NAFTALI | Individual | 16 | General Interest | Disapprove | Technical | 173 | E.7.8.1 | 41 | Without reading h eanalysis thoroughly, it seems that 802.15.4a UWB devices will hace a devastating effect on 802.16 devices operating indoors if channel 1 (and maybe channel 2) are used |  | No | Recommend not using channels 1 and 2 in UWB mode or condition on performing activity assessment | Reject | The channel selection is a higher layer function. The 15.4 standard provides the means for the higher layer to detect activity and the UWB PHY provides for extending the ED resolution. Text will be added to clause 6.9.7 in response the comment 253 to clarify how the ED may be used for DAA type operation and channel selection.
1984000023 | 2006-09-30 | 460 | CHAYAT, NAFTALI | Individual | 17 | General Interest | Disapprove | Technical | 193 | H | 1 | The advantages are not clear, the definition is vague. Why bother ???! |  | No | Remove annex H | Reject | Chaotic waveforms are an option. Use of chaotic waveforms could reduce transmitter complexity. Annex H does not burden the standard with additional complexity.
1984100023 | 2006-09-30 | 461 | SMITH, MATTHEW L | Individual | 1 | User | Disapprove | Editorial | 1 | 3 |  | The first two new definitions fit the indexing scheme, the rest do not and are not in alphbetical order. |  | Yes | Renumber and reorder | Accept | Editorial comments will be resolved by the IEEE-SA before the standard is published (rotate and enlarge table to display as a landscape page) | Change 3.38a to 3.37c , Change 3.38b to 3.37d ,Change 3.38c to 3.37e , Change 3.38d to 3.6b ,Change 3.38e to 3.41b , Change 3.38f to 3.41c ,Change 3.38g to 3.41d ,Change 3.38h to 3.6c ,Change 3.38i to 3.41a , Change 3.38j to 3.6c ,Change 3.38k to 3.16a , Change 3.38l to 3.6a
1984200023 | 2006-09-30 | 462 | SMITH, MATTHEW L | Individual | 2 | User | Disapprove | Editorial | 3 | 5.1 | 48 | The last sentence of paragraph 4 also refers to 'This revision&' |  | Yes | Revision P802.15.4REVb/D6 &' | Accept | D6 will change to reflect the published version of 802.15.4-2006
1984300023 | 2006-09-30 | 463 | SMITH, MATTHEW L | Individual | 3 | User | Disapprove | Editorial | 4 | 5.4.1 | 27 | grammar |  | Yes | remopve second occurance of 'flexibility' in last sentence of paragraph. | Accept | agreed
1984400023 | 2006-09-30 | 464 | SMITH, MATTHEW L | Individual | 4 | User | Disapprove | Editorial | 4 | 5.4.1 | 17 | grammar |  | Yes | change'can impliment' to ' can be implimented in' | Accept | agreed
1984500023 | 2006-09-30 | 465 | SMITH, MATTHEW L | Individual | 5 | User | Disapprove | Editorial | 9 | 5.5.7.1 | 44 | puncuation |  | Yes | Replace the comma after 'and' with a space. Insert a comma after '13d'. | Accept | agreed
1984600023 | 2006-09-30 | 466 | SMITH, MATTHEW L | Individual | 6 | User | Disapprove | Editorial | 26 | 6.1.3 | 28 | Table columns 'aMinSIFSPeriod' and aMinLIFSPeriod' are reversed from the column order in P802.15.4REVb/D6. |  | Yes | Swap columns in the added rows | Accept | agree
1984700023 | 2006-09-30 | 467 | SMITH, MATTHEW L | Individual | 7 | User | Disapprove | General | 28 | 6.2.2.7 | 55 | This insertion is adding an additional enumerated state to the list making the total 4, but the text in P802.15.4REVb/D6 above the list refers to three states. |  | Yes | Change the last sentence in the paragraph 6.2.2.7 to: 'The transceiver will have the the following main states:' | Accept in principle | accept in principle- There are three main states as 15.4-2006 indicates. The amendment tags on an extra component to the receiver state rather than a whole new state. This just seemed to be the logical method to control the receiver being enabled for ranging. Text will be changed as follows: change the instruction to call for the change of third bullet and then add the "sub state" to the receiver line.
1984800023 | 2006-09-30 | 468 | SMITH, MATTHEW L | Individual | 8 | User | Disapprove | Editorial | 32 | 6.2.2.7.1 | 29 | misuse of and in Valid range column of Table 14. |  | No | change 'and' to 'or' or drop the conjunctoin | Accept |  | 1
1984900023 | 2006-09-30 | 469 | SMITH, MATTHEW L | Individual | 9 | User | Disapprove | Technical | 32 | 6.2.2.7.3 | 39 | Trap the case for either zero or one values of RDEV. |  | Yes | insert 'or one' right after 'zero', in fourth and fifth sentences of this paragraph. | accept in principle | The re-written paragraph will say: Once every 2**32 times the counter will be wrapping through a value that would cause a final counter value of zero (after all corrections are applied) to be the proper and correct counter value to present in a timestamp report. There is nothing in the standard to preclude the ranging counter wrapping through zero. However, the standard does give zero special meaning associated with devices which have no counter or have counters that are not running. Likewise, counter values of 0x00000001have special meaning as they are presented for counter start-up events. An RDEVwith a running counter presenting a counter value of zero (or 0x00000001 when it is not just starting) will be algorithmically disruptive. If an RDEV with a running counter would ever normally present a counter value of zero or one, that RDEV shall instead present a value of 0x00000002. This occurance will lead to a worst case additional half of a centimeter ranging error. | 1
1985000023 | 2006-09-30 | 470 | SMITH, MATTHEW L | Individual | 10 | User | Disapprove | Editorial | 33 | 6.2.2.11.1 | 14 | Table numbering is inconsist. Tables 18a thruogh 18e appear before table 18 instead of after. |  | No | Change table numbers for Table 18a through Table 18e to Table 17a through Table 17e. | Accept | Agree
1985100023 | 2006-09-30 | 471 | SMITH, MATTHEW L | Individual | 11 | User | Disapprove | Technical | 33 | 6.2.2.11.1 | 19 | Inconsistent mapping of hex numbers to index numbers in description column of Table 18a. Why have 0x0D=14 instead of 13? Are there really gaps in the valid range even though all indexes are used in 6.8a.5.1? |  | Yes | Have the mapping index numbers match in either base. | accept in principle | Table 39e is correct, and the “valid range” entries in table 18a are correct. It’s the entries in the “description” block of table 18a that are wrong and need to be fixed.That description block in table 18a needs to be: "The index value for the transmitter. 0x00 - disables the index and indicates that the phy-CurrentCode value is to be used. See 6.8a.5.1 and Table 39e. 0x0D = index 13; 0x0E = index 14 ; 0x0F = index 15 ; ... 0x18 = index 24." | 1
1985200023 | 2006-09-30 | 472 | SMITH, MATTHEW L | Individual | 12 | User | Disapprove | Technical | 35 | 6.2.2.14.1 | 56 | What is the unit of measurement for the SoundingAmplitude? |  | No | Define it as linear, logrithmic,arbitrary or up to the implimentation. | accept | insert the word "linear", so it reads: The SoundingAmplitude is a signed integer representing a relative linear measurement.
1985300023 | 2006-09-30 | 473 | SMITH, MATTHEW L | Individual | 13 | User | Disapprove | Editorial | 38 | 6.3 | 17 | Figures should be singular, and the list conjuncted with or instead of and. |  | No | Change 'Figures 16' to 'Figure 16' and 'and' to 'or'. | Accept | agree
1985400023 | 2006-09-30 | 474 | SMITH, MATTHEW L | Individual | 14 | User | Disapprove | Editorial | 38 | 6.3 | 24 | Figure 16a table is misformed. What is 'Octets 2' supposed to convey? May I assume that Rate and Frame Length are each 2 octets long, or together they total 2 octets? |  | Yes | Format similar to original Figure 16 with the octet length of each field specified individually. | Accept in principle | agree in principle. Make changes to add the breakdown of the length field as in table 16. Also call out 1 octet length for each of the subfields of the PHR. Call out reference in the entry for rate field to point to figure 17a. Formatting still may not match Figure 16 (leave to IEEE editor to play with rows and columns).
1985500023 | 2006-09-30 | 475 | SMITH, MATTHEW L | Individual | 15 | User | Disapprove | Technical | 39 | 6.3.1 | 1 | When did PSSS replace ASK? Is the third sentence of that second paragraph still unchanged with its referal to ASK? |  | Yes | Clarify | Accept | Agree - change PSSS to be ASK | 1
1985600023 | 2006-09-30 | 476 | SMITH, MATTHEW L | Individual | 16 | User | Disapprove | Technical | 39 | 6.3.2 | 8 | When did PSSS replace ASK? |  | Yes | Clarify | Accept | Agree - change PSSS to be ASK | 1
1985700023 | 2006-09-30 | 477 | SMITH, MATTHEW L | Individual | 17 | User | Disapprove | Technical | 39 | 6.3.2 | 13 | When did PSSS replace ASK? |  | Yes | Clarify | Accept | Agree - change PSSS to be ASK | 1
1985800023 | 2006-09-30 | 478 | SMITH, MATTHEW L | Individual | 18 | User | Disapprove | Technical | 39 | 6.3.2 | 18 | When did PSSS replace ASK? The last three sentences in second paragraph of 6.3.2 also discuss the ASK PHY. |  | Yes | Clarify | Accept | Agree - change PSSS to be ASK | 1
1985900023 | 2006-09-30 | 479 | SMITH, MATTHEW L | Individual | 19 | User | Disapprove | Editorial | 39 | 6.3.2 | 20 | This insertion should follow figure 17 rather than the second paragraph for better continuity. |  | No | Move insertion point | Accept | agree
1986000023 | 2006-09-30 | 480 | SMITH, MATTHEW L | Individual | 20 | User | Disapprove | Editorial | 39 | 6.3.2 | 29 | The SFD field illustration immediately above this table is a figure. |  | No | Change the illustration title from Table 20a to Figure 17a and reflect this change in the preceeding paragraph. Note that the new Figure 17a in section 6.3.2a will then need to be renumbered as Figure 17b. | reject | The organization is shown as a table rather than a figure | 1
1986100023 | 2006-09-30 | 481 | SMITH, MATTHEW L | Individual | 21 | User | Disapprove | Editorial | 39 | 6.3.2a | 52 | Title misnumbered, Table 20c should read Table 21c |  | Yes | Change | Accept in principle | accept in principle- The error is in the naming of Table 21b. It should be 20b
1986200023 | 2006-09-30 | 482 | SMITH, MATTHEW L | Individual | 22 | User | Disapprove | Editorial | 40 | 6.3.2a | 27 | Title misnumbered, Table 20c should read Table 21c |  | Yes | Change | Accept in principle | accept in principle- The error is in the naming of Table 21b. It should be 20b
1986300023 | 2006-09-30 | 483 | SMITH, MATTHEW L | Individual | 23 | User | Disapprove | Editorial | 43 | 6.4.2 | 40 | Table 23, Type appears to be an integer rather than boolean or the Range and Description should be TRUE and False rather than 0 and 1. |  | Yes | Change the Type of phypreambleSymbolLength | Accept | Change type to integer
1986400023 | 2006-09-30 | 484 | SMITH, MATTHEW L | Individual | 24 | User | Disapprove | Technical | 43 | 6.4.2 | 46 | Table 23, which bit is mapped to which data rate is ambiguous. |  | Yes | Define the bit meaning within phyUWBDataRatesSupported. | accept | The lsb of the bit map referes to the lowest bitrate available for the channel as defined in table 39g while the msb referes to the highest bitrate in table 39g. A vaule of 0x0f indicates that all rates are supported. An implementation that only supports the mandatory rate shall have the bitmap set of 0x02 | 1
1986500023 | 2006-09-30 | 485 | SMITH, MATTHEW L | Individual | 25 | User | Disapprove | Technical | 43 | 6.4.2 | 59 | Table 23, we are left to assume the msb is then for CCA mode 6. |  | No | Make bit definition clear for phyUWBCCAModesSupported. | accept | provide the information from 6.9.9 (abreviated) and add it to the description field. Include 2006 as well
1986600023 | 2006-09-30 | 486 | SMITH, MATTHEW L | Individual | 26 | User | Disapprove | Technical | 45 | 6.4.2 | 6 | I do not understand your signed 8 bit representation 0xFF represents -1, 0x8F represents +1 and the msb indicates the sign. |  | Yes | Use standard 8-bit signed numbers to represent the four phyUWBLCPWeight1 attributes in Table 23. | accept in principle | The description is confusing here and not correct. Modified this to use 8-bit two's complement numbers. "The weights are represented as signed 8 bit number in two’s complement form. a value of 0x80 represents -1 while a value of 0x7F represents 1. An additional constraint on the total energy in the taps is required so that the overall combined pulse has the same energy as the mandatory pulse. (see 6.8a.12.3)" | 1
1986700023 | 2006-09-30 | 487 | SMITH, MATTHEW L | Individual | 27 | User | Disapprove | Technical | 45 | 6.4.2 | 21 | I do not understand your signed 8 bit representation 0xFF represents -1, 0x8F represents +1 and the msb indicates the sign. |  | Yes | Use standard 8-bit signed numbers to represent the four phyUWBLCPWeight2 attributes in Table 23. | Accept in Principle | The description is confusing here and not correct. Modified this to use 8-bit two's complement numbers. "The weights are represented as signed 8 bit number in two’s complement form. a value of 0x80 represents -1 while a value of 0x7F represents 1. An additional constraint on the total energy in the taps is required so that the overall combined pulse has the same energy as the mandatory pulse. (see 6.8a.12.3)" | 1
1986800023 | 2006-09-30 | 488 | SMITH, MATTHEW L | Individual | 28 | User | Disapprove | Technical | 45 | 6.4.2 | 36 | I do not understand your signed 8 bit representation 0xFF represents -1, 0x8F represents +1 and the msb indicates the sign. |  | Yes | Use standard 8-bit signed numbers to represent the four phyUWBLCPWeight3 attributes in Table 23. | Accept in Principle | The description is confusing here and not correct. Modified this to use 8-bit two's complement numbers. "The weights are represented as signed 8 bit number in two’s complement form. a value of 0x80 represents -1 while a value of 0x7F represents 1. An additional constraint on the total energy in the taps is required so that the overall combined pulse has the same energy as the mandatory pulse. (see 6.8a.12.3)" | 1
1986900023 | 2006-09-30 | 489 | SMITH, MATTHEW L | Individual | 29 | User | Disapprove | Technical | 45 | 6.4.2 | 50 | I do not understand your signed 8 bit representation 0xFF represents -1, 0x8F represents +1 and the msb indicates the sign. |  | Yes | Use standard 8-bit signed numbers to represent the four phyUWBLCPWeight4 attributes in Table 23. | Accept in Principle | The description is confusing here and not correct. Modified this to use 8-bit two's complement numbers. "The weights are represented as signed 8 bit number in two’s complement form. a value of 0x80 represents -1 while a value of 0x7F represents 1. An additional constraint on the total energy in the taps is required so that the overall combined pulse has the same energy as the mandatory pulse. (see 6.8a.12.3)" | 1
1987000023 | 2006-09-30 | 490 | SMITH, MATTHEW L | Individual | 30 | User | Disapprove | Technical | 46 | 6.4.2 | 6 | Is the range for phyUWBLCPDelay1 0 to 4 nanoseconds or is the resolution 4/255 nanoseconds? |  | Yes | Choose one and have it agree with the content of 6.8a.12.3. | Accept in principle | The resolution is 4/255 and a value of 0x00 is equivalent to 0 seconds of delay | 1
1987100023 | 2006-09-30 | 491 | SMITH, MATTHEW L | Individual | 31 | User | Disapprove | Technical | 46 | 6.4.2 | 13 | Is the range for phyUWBLCPDelay2 0 to 4 nanoseconds or is the resolution 4/255 nanoseconds? |  | Yes | Choose one and have it agree with the content of 6.8a.12.3. | Accept in principle | The resolution is 4/255 and a value of 0x00 is equivalent to 0 seconds of delay | 1
1987200023 | 2006-09-30 | 492 | SMITH, MATTHEW L | Individual | 32 | User | Disapprove | Technical | 47 | 6.4.2 | 6 | Is the range for phyUWBLCPDelay3 0 to 4 nanoseconds or is the resolution 4/255 nanoseconds? |  | Yes | Choose one and have it agree with the content of 6.8a.12.3. | Accept in principle | The resolution is 4/255 and a value of 0x00 is equivalent to 0 seconds of delay | 1
1987300023 | 2006-09-30 | 493 | SMITH, MATTHEW L | Individual | 33 | User | Disapprove | Technical | 47 | 6.4.2 | 13 | Is the range for phyUWBLCPDelay4 0 to 4 nanoseconds or is the resolution 4/255 nanoseconds? |  | Yes | Choose one and have it agree with the content of 6.8a.12.3. | Accept in principle | The resolution is 4/255 and a value of 0x00 is equivalent to 0 seconds of delay | 1
1987400023 | 2006-09-30 | 494 | SMITH, MATTHEW L | Individual | 34 | User | Disapprove | Technical | 47 | 6.4.2 | 28 | Table 23, insufficient range in phyCurrentCode to cover all possible cases in description without overlap and the description does not define all values within the range, i.e. values 1 and 2 are used twice. |  | Yes | Clarify | Accept | UWB – Allows up to 24 different codes, not all are allowed on each channel, 2 for length 31, and up to 16 for length 127. Set the phyCurrentCode to the code index in Tables 39d and 39e | 1
1987500023 | 2006-09-30 | 495 | SMITH, MATTHEW L | Individual | 35 | User | Disapprove | Editorial | 42 | 6.5a.2.1 | 46 | Poor quality Figure 20b |  | No | Improve the quality of Figure 20b | Accept
1987600023 | 2006-09-30 | 496 | SMITH, MATTHEW L | Individual | 36 | User | Disapprove | Editorial | 48 | 6.5a.2.2 | 46 | Typo |  | No | Change but to bit. | Accept
1987700023 | 2006-09-30 | 497 | SMITH, MATTHEW L | Individual | 37 | User | Disapprove | Technical | 60 | 6.5a.4.6 | 21 | QPSK Output phase sequence does not agree with mapper input sequence and Table 26c symbol map, i.e. (-1+j) is mapped to -pi/2 in the example and pi/2 in Table 26c. |  | Yes | Determine if the error is in the example or the map table and correct accordingly. The correctness of line 26 and line 33 must also be evaluated in terms of where the error here is. | Accept | there is an error in the current example, a new example will be added we will check and correct | 1
1987800023 | 2006-09-30 | 498 | SMITH, MATTHEW L | Individual | 38 | User | Disapprove | Editorial | 60 | 6.5a.4.6 | 25 | ? Should be symbol for pi. |  | Yes | Correct typset | Accept
1987900023 | 2006-09-30 | 499 | SMITH, MATTHEW L | Individual | 39 | User | Disapprove | Editorial | 60 | 6.5a.5.1 | 47 | The first sentence should refer to Figure 20g, not Figure 20e. |  | Yes | Change e to g. | Accept
1988000023 | 2006-09-30 | 500 | SMITH, MATTHEW L | Individual | 40 | User | Disapprove | General | 62 | 6.8a | 29 | ambiguous statement. |  | Yes | Change 'these channels' to 'the implimented channels' | Accept
1988100023 | 2006-09-30 | 501 | SMITH, MATTHEW L | Individual | 41 | User | Disapprove | General | 65 | 6.8a.4 | 14 | This paragraph is not clear. |  | No | Clarify the relationship between Table 39a and Table 39b. | Accept in principle | Agreed that this paragraph needs clarification. Table 39a reflects the timing parameters (symbol duration, burst length, burst duration, …) for the data symbols while table 39b reflects the timing parameters (code length, spreading, preamble symbol duration) for the various channels and PRFs during the preamble portion of a PHY frame. Added the following to the beginning of the paragraph "Table 39b gives presents the timing parameters during the SHR portion of a UWB PHY frame while Table 39a presents those for the PSDU portion of the frame. First we note that the preamble is sent at a slightly higher mean PRF than the data (see Table 39a). This is due to the fact that we are using length 31 or 127 ternary codes within the SHR and the number of chips within the SHR is no longer a power of 2. "
1988200023 | 2006-09-30 | 502 | SMITH, MATTHEW L | Individual | 42 | User | Disapprove | Editorial | 65 | 6.8a.4 | 30 | Repeated words |  | No | remove one pair of 'there are' | Accept
1988300023 | 2006-09-30 | 503 | SMITH, MATTHEW L | Individual | 43 | User | Disapprove | Editorial | 65 | 6.8a.4 | 35 | Can not find Figure 39c. |  | Yes | Replace Figure 39c with Table 39c. | Accept
1988400023 | 2006-09-30 | 504 | SMITH, MATTHEW L | Individual | 44 | User | Disapprove | Editorial | 65 | 6.8a.4 | 40 | The' should not be capitalized. |  | No | Replace 'The' with 'the'. | Accept
1988500023 | 2006-09-30 | 505 | SMITH, MATTHEW L | Individual | 45 | User | Disapprove | Technical | 65 | 6.8a.4 | 41 | Parameter identifier mismatch between text and Table 39c. |  | Yes | Change either TSHR or Tpre in Text or Table. Be consistent with Npre in Table39c. | Accept in Principle | Change test to match table, T_PRE. | 1
1988600023 | 2006-09-30 | 506 | SMITH, MATTHEW L | Individual | 46 | User | Disapprove | Technical | 65 | 6.8a.4 | 41 | There are two Npre values in Table 39c for each Nsync depending upon the Nsfd, but only one value for each Nsync is called out in the text corresponding to Nsfd=8. |  | Yes | Insert & of the SHR 'with an 8 symbol Nsfd' may be & | Accept in Principle | Rather then call out the values in the text just indicate that there are two possibilities for the SFD length and point reader to Table 39c | 1
1988700023 | 2006-09-30 | 507 | SMITH, MATTHEW L | Individual | 47 | User | Disapprove | Editorial | 66 | 6.8a.4 | 9 | Table 39a font is too small. |  | No | Enlarge table font size. Break up into multiple tables if necessary. | Accept | Editorial comments will be resolved by the IEEE-SA before the standard is published (rotate and enlarge table to display as a landscape page)
1988800023 | 2006-09-30 | 508 | SMITH, MATTHEW L | Individual | 48 | User | Disapprove | Editorial | 66 | 6.8a.4 | 44 | This paragraph repeats the information in the paragraph on page 65 starting at line 23. |  | Yes | Have the author review. Delete this paragraph. | Accept
1988900023 | 2006-09-30 | 509 | SMITH, MATTHEW L | Individual | 49 | User | Disapprove | Editorial | 66 | 6.8a.4 | 48 | This paragraph repeats the information in the paragraph on page 65 starting at line 14. |  | Yes | Have the author review. Delete this paragraph. | Accept
1989000023 | 2006-09-30 | 510 | SMITH, MATTHEW L | Individual | 50 | User | Disapprove | Editorial | 67 | 6.8a.4 | 21 | Table 39c font size is too small. |  | Yes | Enlarge table to fill space between margins. | Accept
1989100023 | 2006-09-30 | 511 | SMITH, MATTHEW L | Individual | 51 | User | Disapprove | Technical | 67 | 6.8a.4 | 21 | Parameter named Tpre in Table 39c is refered to as TSHR in text. |  | Yes | Synchronize Tpre, Npre with name used in text. | Accept | Changed reference to TSHR in text to Tpre | 1
1989200023 | 2006-09-30 | 512 | SMITH, MATTHEW L | Individual | 52 | User | Disapprove | Editorial | 68 | 6.8a.5.1 | 56 | Punctuation is missing. |  | No | Place a period at the end of the line. | Accept
1989300023 | 2006-09-30 | 513 | SMITH, MATTHEW L | Individual | 53 | User | Disapprove | Editorial | 68 | 6.8a.5.1 | 59 | It appears that the formuli at the top of page 69 should follow this paragraph. |  | Yes | Make the connection between the text and the formuli clear. The delta function and spreading factor use could us an example or reference. | Accept | see resolution to CID 200
1989400023 | 2006-09-30 | 514 | SMITH, MATTHEW L | Individual | 54 | User | Disapprove | Technical | 71 | 6.8a.6.1 | 47 | Bit 5 value is abbiguous. |  | Yes | Replace 'number seven and six' with 'numbered seven, six and five'. | Accept |  | 1
1989500023 | 2006-09-30 | 515 | SMITH, MATTHEW L | Individual | 55 | User | Disapprove | Technical | 72 | 6.8a.7 | 34 | Should refer to Figure 27g instead of Table 39g. |  | Yes | Replace 'Table 39g' with 'Figure 27g'. | Accept |  | 1
1989600023 | 2006-09-30 | 516 | SMITH, MATTHEW L | Individual | 56 | User | Disapprove | General | 74 | 6.8a.8.2 | 58 | Clarify which column in Table 39a is being refered to. |  | Yes | Replace 'hopping burst' with 'hopping bursts, Nhop,'. | Accept
1989700023 | 2006-09-30 | 517 | SMITH, MATTHEW L | Individual | 57 | User | Disapprove | Editorial | 80 | 6.8a.12.1 | 35 | Reference to wrong item. |  | Yes | Replace ' Table 39k' with 'Figure 27m'. | Accept
1989800023 | 2006-09-30 | 518 | SMITH, MATTHEW L | Individual | 58 | User | Disapprove | Editorial | 83 | 6.8a.13 | 37 | missing word |  | No | Insert 'the' between 'be' and 'same'. | Accept
1989900023 | 2006-09-30 | 519 | SMITH, MATTHEW L | Individual | 59 | User | Disapprove | Editorial | 93 | 7.1.1.2.1 |  | Missing row in Table 42 addition. |  | Yes | Create an entry for UWBRangingCounterStop. | accept | same as CID # 87
1990000023 | 2006-09-30 | 520 | SMITH, MATTHEW L | Individual | 60 | User | Disapprove | Editorial | 94 | 7.1.3.1.1 | 37 | Table 55 appears in section 7.1.5.1.1 |  | No | Change referenced section titles. | accept |  | 1
1990100023 | 2006-09-30 | 521 | SMITH, MATTHEW L | Individual | 61 | User | Disapprove | Editorial | 95 | 7.1.11.2.2 | 27 | missing punctuation |  | No | Change to 'MLME-SCAN.request' | accept |  | 1
1990200023 | 2006-09-30 | 522 | SMITH, MATTHEW L | Individual | 62 | User | Disapprove | Editorial | 101 | 7.4.2 | 54 | extra word |  | No | remove there | accept |  | 1
1990300023 | 2006-09-30 | 523 | SMITH, MATTHEW L | Individual | 63 | User | Disapprove | Editorial | 101 | 7.4.2 | 58 | The additional equations are not numbered. |  | Yes | Number equation (13a) | Accept | agree
1990400023 | 2006-09-30 | 524 | SMITH, MATTHEW L | Individual | 64 | User | Disapprove | Editorial | 102 | 7.4.2 | 44 | The additional equations are not numbered. |  | Yes | Number equation (14a) | Accept in principle | number eqn on line 44 "14a." Also number the eqn on page 101, line 58 as "13a". Also add clarification text at page 101, line 64: "For UWB PHY types, macMaxBE, cMaxCSMABackoffs amd m in become zero, so the formula for macMaxFrameTotalWaitTime reduces to:"
1990500023 | 2006-09-30 | 525 | SMITH, MATTHEW L | Individual | 65 | User | Disapprove | Editorial | 102 | 7.4.2 | 57 | The additional equations are not numbered. |  | Yes | Number equation (13b) | Accept
1990600023 | 2006-09-30 | 526 | SMITH, MATTHEW L | Individual | 66 | User | Disapprove | Editorial | 102 | 7.4.2 | 65 | The additional equations are not numbered. |  | Yes | Number equation (13c) | Accept
1990700023 | 2006-09-30 | 527 | SMITH, MATTHEW L | Individual | 67 | User | Disapprove | Editorial | 106 | 7.4.2 | 66 | Refer to Equations 13a, 13b and 13c for the range value of macAckWaitDuration. |  | Yes | Equation (13c), (13b) and (13c) | Accept in principle | Change text in Table 86 at line 36 for acAckWaitDuration to read: "See Equations 13 and 14 in 7.4.2 for range…"
1990800023 | 2006-09-30 | 528 | SMITH, MATTHEW L | Individual | 68 | User | Disapprove | Editorial | 106 | 7.4.2 | 54 | Table 86 - MAC PIB attributes also has a row for macMaxFrameTotalWaitTime. |  | Yes | Change range column to 'See Equation (14) and Equation (14a). Update the Default column as necessary. | Accept
1990900023 | 2006-09-30 | 529 | MCINNIS, MICHAEL D | Individual | 1 | User | Approve | General | 0 | 0 | 0 | There are references in IEEE P802.15.4a which point to text in IEEE 802.15.4. however if the reviewer used IEEE 802.15.4-2003 then the references in IEEE P802.15.4a do not match. IEEE 802-15.4-2006 was not published until September 8, 2006 and Sponsor Balloters were not notified that 802.15.4-2006 was available and should have been utilized when reviewing P802.15.4a. |  | No | Since IEEE 802.15.4-2006 was recently published it is not availble on GetIEEE for no charge. Next time provide the Sponsor Balloters with a location as to where any referred to documents can be obtained at no cost, or provide the referred to documents through the Sponsor Ballot process. | accept |  | 1
1991000023 | 2006-09-30 | 530 | ORLIK, PHILIP V | Individual | 1 | Producer | Approve | Technical | 63 | 6.8a.1 | 4 | Nominal data rate of 150 Kbps is incorrect |  | No | change to 110 Kbps | Accept
1991100023 | 2006-09-30 | 531 | ORLIK, PHILIP V | Individual | 2 | Producer | Approve | Editorial | 64 | 3 |  | perhaps we should add "peak PRF" to clause 3 |  | No | add "peak PRF" this is the maximum rate at which a UWB PHY emits pulses | Accept
1991200023 | 2006-09-30 | 532 | ORLIK, PHILIP V | Individual | 3 | Producer | Approve | Editorial | 21 | 5.5.8.3 | 34 | In some section of the draft we use the term "bands" when refereing to the sub Ghz, Low and High UWB bands. In other places such as 5.4.1 these are called "band groups" (the terms are mixed in clause 6.8a as well) |  | No | Use a single term "band" or "band group" through out the text. | Accept | agree - use the term band rather than band group
1991300023 | 2006-09-30 | 533 | ORLIK, PHILIP V | Individual | 4 | Producer | Approve | Editorial | 64 | 6.8a.4 | 65 | This paragraph describes the structure of the UWB data symbol. I would help the reader if we added an xref to figure 27c which depicts the data symbol structure |  | No | add xref as per comment | reject | xref is already there
1991400023 | 2006-09-30 | 534 | ORLIK, PHILIP V | Individual | 5 | Producer | Approve | Editorial | 67 | 6.8a.4 | 67 | Table 39b - the term SYNC should be capitalized |  | No | see comment | Accept
1991500023 | 2006-09-30 | 535 | ORLIK, PHILIP V | Individual | 6 | Producer | Approve | Editorial | 66 | 6.8a.4 | 66 | Table 39a: The description of Table 39a could be improved. Specifically each column heading could be descibed in it ouwn subcluase and appropiate xrefs added so that readers may find more detail if necessary |  | No | add description of peak PRF -- This defines the maximum rate at which a compliant Tx must emit pulses. For all channels and data rates it's value shall be 499.2 MHz | Accept in principle | Have added additional sunblauses 6.8a.4.1-6.8a.4.15 which gives detail about each column in Table 39a also divided 6.8a.4 into two level 3 clauses 6.8a.4 now focuses on PSDU timing parameters while the new 6.8a.5 focuses on SHR timing parameters
1991600023 | 2006-09-30 | 536 | ORLIK, PHILIP V | Individual | 7 | Producer | Approve | Editorial | 66 | 6.8a.4 | 66 | Table 39a: The description of Table 39a could be improved. Specifically each column heading could be descibed in it ouwn subcluase and appropiate xrefs added so that readers may find more detail if necessary |  | No | add description of Bandwidth -- This defines the 3dB bandwidth of the emitted pulses in the associated channel. | Accept in principle | Have added additional sunblauses 6.8a.4.1-6.8a.4.15 which gives detail about each column in Table 39a also divided 6.8a.4 into two level 3 clauses 6.8a.4 now focuses on PSDU timing parameters while the new 6.8a.5 focuses on SHR timing parameters
1991700023 | 2006-09-30 | 537 | ORLIK, PHILIP V | Individual | 8 | Producer | Approve | Editorial | 66 | 6.8a.4 | 66 | Table 39a: The description of Table 39a could be improved. Specifically each column heading could be descibed in it ouwn subcluase and appropiate xrefs added so that readers may find more detail if necessary |  | No | add description of preamble length -- This is the number of individuall ternary elements in the in a single preamble symbol (add xref to 6.8a.51 for description of preamble and codes) | Accept in principle | Have added additional sunblauses 6.8a.4.1-6.8a.4.15 which gives detail about each column in Table 39a also divided 6.8a.4 into two level 3 clauses 6.8a.4 now focuses on PSDU timing parameters while the new 6.8a.5 focuses on SHR timing parameters
1991800023 | 2006-09-30 | 538 | ORLIK, PHILIP V | Individual | 9 | Producer | Approve | Editorial | 66 | 6.8a.4 | 66 | Table 39a: The description of Table 39a could be improved. Specifically each column heading could be descibed in it ouwn subcluase and appropiate xrefs added so that readers may find more detail if necessary |  | No | Add description of "Viterbi Rate" -- This is the rate of the convolution code--add xref to 6.8a.9.2 | Accept in principle | Have added additional sunblauses 6.8a.4.1-6.8a.4.15 which gives detail about each column in Table 39a also divided 6.8a.4 into two level 3 clauses 6.8a.4 now focuses on PSDU timing parameters while the new 6.8a.5 focuses on SHR timing parameters
1991900023 | 2006-09-30 | 539 | ORLIK, PHILIP V | Individual | 10 | Producer | Approve | Editorial | 66 | 6.8a.4 | 66 | Table 39a: The description of Table 39a could be improved. Specifically each column heading could be descibed in it ouwn subcluase and appropiate xrefs added so that readers may find more detail if necessary |  | No | Add description of "RS rate" -- the is the code rate of the Reed Solomon block code -- add xref to 6.8a.9.1 | Accept in principle | Have added additional sunblauses 6.8a.4.1-6.8a.4.15 which gives detail about each column in Table 39a also divided 6.8a.4 into two level 3 clauses 6.8a.4 now focuses on PSDU timing parameters while the new 6.8a.5 focuses on SHR timing parameters
1992000023 | 2006-09-30 | 540 | ORLIK, PHILIP V | Individual | 11 | Producer | Approve | Editorial | 66 | 6.8a.4 | 66 | Table 39a: The description of Table 39a could be improved. Specifically each column heading could be descibed in it ouwn subcluase and appropiate xrefs added so that readers may find more detail if necessary |  | No | Add description of "# of Burst positions Per Symbol" -- This is the total number of burst durations that can fit into a single data symbol duration | Accept in principle | Have added additional sunblauses 6.8a.4.1-6.8a.4.15 which gives detail about each column in Table 39a also divided 6.8a.4 into two level 3 clauses 6.8a.4 now focuses on PSDU timing parameters while the new 6.8a.5 focuses on SHR timing parameters
1992100023 | 2006-09-30 | 541 | ORLIK, PHILIP V | Individual | 12 | Producer | Approve | Editorial | 66 | 6.8a.4 | 66 | Table 39a: The description of Table 39a could be improved. Specifically each column heading could be descibed in it ouwn subcluase and appropiate xrefs added so that readers may find more detail if necessary |  | No | Add description of "# Hop positions" -- This is the number of valid burst positions that may contain an actual burst. The value is derived from # of Burst positions Per Symbol/4. The reason for restricting the number of active burst slot it to ensure some amount of guard time between the PPM locations and also the next symbol. | Accept in principle | Have added additional sunblauses 6.8a.4.1-6.8a.4.15 which gives detail about each column in Table 39a also divided 6.8a.4 into two level 3 clauses 6.8a.4 now focuses on PSDU timing parameters while the new 6.8a.5 focuses on SHR timing parameters
1992200023 | 2006-09-30 | 542 | ORLIK, PHILIP V | Individual | 13 | Producer | Approve | Editorial | 66 | 6.8a.4 | 66 | Table 39a: The description of Table 39a could be improved. Specifically each column heading could be descibed in it ouwn subcluase and appropiate xrefs added so that readers may find more detail if necessary |  | No | Add description to # Chips Per symbol. This is the total number of Chips or equivalently pulses that can be tranmitted during a symbol period. | Accept in principle | Have added additional sunblauses 6.8a.4.1-6.8a.4.15 which gives detail about each column in Table 39a also divided 6.8a.4 into two level 3 clauses 6.8a.4 now focuses on PSDU timing parameters while the new 6.8a.5 focuses on SHR timing parameters
1992300023 | 2006-09-30 | 543 | ORLIK, PHILIP V | Individual | 14 | Producer | Approve | Editorial | 66 | 6.8a.4 | 66 | Table 39a: The description of Table 39a could be improved. Specifically each column heading could be descibed in it ouwn subcluase and appropiate xrefs added so that readers may find more detail if necessary |  | No | Add description of "# Chps Per Burst" -- This is a key parameter as changing this value while keeping the # of burst positions fixed changes the symbol rate and therefore the data rate. Value in Table 39a have been designed to obtained that data rates. | Accept in principle | Have added additional sunblauses 6.8a.4.1-6.8a.4.15 which gives detail about each column in Table 39a also divided 6.8a.4 into two level 3 clauses 6.8a.4 now focuses on PSDU timing parameters while the new 6.8a.5 focuses on SHR timing parameters
1992400023 | 2006-09-30 | 544 | ORLIK, PHILIP V | Individual | 15 | Producer | Approve | Editorial | 66 | 6.8a.4 | 66 | Table 39a: The description of Table 39a could be improved. Specifically each column heading could be descibed in it ouwn subcluase and appropiate xrefs added so that readers may find more detail if necessary |  | No | Add description of "Burst Duration" -- This is the number of chip per burst divided by the peak PRF. | Accept in principle | Have added additional sunblauses 6.8a.4.1-6.8a.4.15 which gives detail about each column in Table 39a also divided 6.8a.4 into two level 3 clauses 6.8a.4 now focuses on PSDU timing parameters while the new 6.8a.5 focuses on SHR timing parameters
1992500023 | 2006-09-30 | 545 | ORLIK, PHILIP V | Individual | 16 | Producer | Approve | Editorial | 66 | 6.8a.4 | 66 | Table 39a: The description of Table 39a could be improved. Specifically each column heading could be descibed in it ouwn subcluase and appropiate xrefs added so that readers may find more detail if necessary |  | No | Add description of Symbol Rate and symbol duration | Accept in principle | Have added additional sunblauses 6.8a.4.1-6.8a.4.15 which gives detail about each column in Table 39a also divided 6.8a.4 into two level 3 clauses 6.8a.4 now focuses on PSDU timing parameters while the new 6.8a.5 focuses on SHR timing parameters
1992600023 | 2006-09-30 | 546 | ORLIK, PHILIP V | Individual | 17 | Producer | Approve | Editorial | 66 | 6.8a.4 | 66 | Table 39a: The description of Table 39a could be improved. Specifically each column heading could be descibed in it ouwn subcluase and appropiate xrefs added so that readers may find more detail if necessary |  | No | Add description of Bit rate -- This should alos note that the value takes the FEC into account | Accept in principle | Have added additional sunblauses 6.8a.4.1-6.8a.4.15 which gives detail about each column in Table 39a also divided 6.8a.4 into two level 3 clauses 6.8a.4 now focuses on PSDU timing parameters while the new 6.8a.5 focuses on SHR timing parameters
1992700023 | 2006-09-30 | 547 | ORLIK, PHILIP V | Individual | 18 | Producer | Approve | Editorial | 66 | 6.8a.4 | 66 | Table 39a: The description of Table 39a could be improved. Specifically each column heading could be descibed in it ouwn subcluase and appropiate xrefs added so that readers may find more detail if necessary |  | No | Add Description of Mean PRF -- Note that this is the mean PRF in the data section (PSDU) and is slightly different from the preamble PRF | Accept in principle | Have added additional sunblauses 6.8a.4.1-6.8a.4.15 which gives detail about each column in Table 39a also divided 6.8a.4 into two level 3 clauses 6.8a.4 now focuses on PSDU timing parameters while the new 6.8a.5 focuses on SHR timing parameters
1992800023 | 2006-09-30 | 548 | ORLIK, PHILIP V | Individual | 19 | Producer | Approve | Editorial | 68 | 6.8a.5.1 | 41 | "Construct symbols" |  | No | change to "construct preamble symbols" | Accept
1992900023 | 2006-09-30 | 549 | ORLIK, PHILIP V | Individual | 20 | Producer | Approve | Editorial | 78 | 6.8a.10.1 |  | No band plan figure is shown it might help to add one to show how the bands are related to on another |  | No | Add a band plan figure to help reader understand table 39i | Accept | include figure in doc 06-0496r0 , slide 13