## Sheet1
MAC-SAP | Parameter | Local Ctrl | OTA | PHR bits | PHY Service | Notes
MCPS | UWBPRF | x |  |  | PD-DATA | MAC Client must know destination node capabiity
| UWBRanging |  | x | Rng | PD-DATA | Causes rangin bit in PHR to be set
| UWBPreambleSymbolRepetitions | x |  |  | PD-DATA | Receiver figures it out based on SFD
| DataRate | x | x | DataRate | PD-DATA | Sets DR bits in PHR
| UWBRangingReceived | x |  | Rng | PD-DATA | Detected by receiving PHY (bit in PHR) and passed to mac via PD-DATA service.
| UWBRangingCounterStart | x |  |  | PD-DATA | Snapshot measured by local PHY
| UWBRangingCounterStop | x |  |  | PD-DATA | Snapshot measured by local PHY
| UWBRangingTrackingInterval | x |  |  | PD-DATA | Snapshot measured by local PHY
| UWBRangingOffset | x |  |  | PD-DATA | Snapshot measured by local PHY
| UWBRangingFOM | x |  |  | PD-DATA | Snapshot measured by local PHY
MLME | UWBRangingRxControl | x |  |  | PLME-SET-TRX-STATE | Conrols local receiver (MAC uses PLME to affect control)
| Status | x |  |  | * | Status generated by local MAC
| DetectedCategory | x |  |  | PLME-ED | Result of scan by local MAC using PHY ED service (multiple ED requests per scan)
| UWBEnergyDetectList | x |  |  | PLME-ED | Result of scan by local MAC using PHY ED service
| TxDPSIndex | x |  |  | PLME-DPS | Control of local PHY, as decided by higher layer control
| RxDPSIndex | x |  |  | PLME-DPS | Control of local PHY, as decided by higher layer control
| DPSIndexDuration | x |  |  | * | Used by local MAC
| SoundingSize | x |  |  | PLME-SOUNDING | Result of measurement by local PHY
| SoundingList | x |  |  | PLME-SOUNDING | Result of measurement by local PHY
| CalTx_RMARKER_Offset | x |  |  | PLME-CALIBRATE | Measurement for local PHY
| CalRx_RMARKER_Offset | x |  |  | PLME-CALIBRATE | Measurement for local PHY