## Sheet1
SG BAN Application requirement analysis
Organization | Application types | Influence to body | Regulatory - Radio | Regulatory - safety for human body | Topology | Data throughput (aggregated per cell) | Data rate (per link) | Duty cycle | Range | Coexistence interference resistance, multipath | channel model | power consumption | Quality of Service | Setup time | Form Factor | Antennas | Cost | Location awareness | Mobility | Market size / region / year … | Privacy
IMEC, NL (217) | Ambulatory Care - EEG, ECG, EMG, EEG similarity index, blood pressure, O2 and CO2 levels, Glucose levels |  |  |  | sensor to central node |  | 0.01 - 100 kbps/device |  |  |  |  | 20 uW average, approx 1 nJ/bit |  |  | small form factor |  | $1/device
Qualcomm (219) | Sensor/Telemetry | [5 empty] | 10 - 100 kbps | Low duty cycle on standby mode: ~0.5% | 2-5 m (typical), up to 10 m (e.g. in-hospital sensor to patient monitor) |  |  |  | NA | NA
| Audio | [5 empty] | 1 Mbps | Low duty cycle on standby mode: ~0.5%, rate adapted duty cycle on active mode | 2-5 m (typical), up to 10 m (e.g. Living room setting) |  |  |  | BER: ~1e-5 (high quality), Latency <20 ms | 200-500 ms setup latency
| Voice | [5 empty] | 50-100 kbps (per voice channel) | Low duty cycle on standby mode: ~0.5%, rate adapted duty cycle on active mode | 2-5 m (typical), up to 10 m (e.g. hands-free "roaming") |  |  |  | BER: ~1e-3 , Latency <10 ms | 200-500 ms setup latency
| Ranging | [5 empty] | NA | Low duty cycle on standby mode: ~0.5% | ~10 m (items), ~30 m (people) |  |  |  | NA | NA
| Video | [5 empty] | 10-20 Mbps | Low duty cycle on standby mode: ~0.5%, rate adapted duty cycle on active mode | 2-5 m (typical), up to 10 m (e.g. Living room setting) |  |  |  | BER: ~1e-3 - 1e-5 , Latency <50 ms (gaming), <100 ms (video) | 200-500 ms setup latency
France Telecom R&D (536) | Wearable high data rate (HDR) devices
Wearable or implanted low data rate (LDR) devices
Philips (564) | Drug Delivery | [5 empty] | <16 kbps | [5 empty] | < 250 ms latency, < 10-10 BER
| Deep Brain Simulation | [5 empty] | <320 kbps | [5 empty] | < 250 ms latency, < 10-10 BER
| Capsule Endoscope | [5 empty] | 1 Mbps | [5 empty] | < 10-10 BER
| ECG | [5 empty] | 192 Kbps (6 Kbps, 32 channels) | [5 empty] | < 250 ms latency, < 10-10 BER
| EEG | [5 empty] | 86.4 Kbps (300 Hz sample, 12-bit ADC, 24 channels) | [5 empty] | < 250 ms latency, < 10-10 BER
| EMG | [5 empty] | 1.536 Mbps (8kHz sample, 16-bit ADC, 12 channels) | [5 empty] | < 250 ms latency, < 10-10 BER
| Glucose level monitor | [5 empty] | <1 Kbps | [5 empty] | < 250 ms latency, < 10-10 BER
| Audio | [5 empty] | 1 Mbps | [5 empty] | < 20 ms latency, < 10-5 BER
| Video/Medical imaging | [5 empty] | <10 Mbps (e.g., standard video) | [5 empty] | < 100 ms latency, < 10-3 BER
| Voice | [5 empty] | 50 - 100 kbps per flow | [5 empty] | < 10 ms latency, < 10-3 BER
LG Electronics (457) | In the music CD store
At the art gallery
On the bus stop
In the car
CSEM, Switzerland | Blood pressure sensor | [5 empty] | 64 bit block, 1 block/minute
| ECG sensor | [5 empty] | 1024 bit block, 10 blocks/second
| Respiratory sensor | [5 empty] | 64 bit block, 10 blocks/second
| clinical thermometer | [5 empty] | 8 bit block, 1 block/second
| pulse sensor (ear) | [5 empty] | 8 bit block, 1 block/second
NICT (125) | Medical sensors - medical treatment of elderly, Implant and BAN, | within body, SAR |  | required | 2 - 4 nets/m2, nodes per network max 100, | 100 Mbps max network throughput |  |  | 2 m std, 5 m special |  |  | ~1mW/Mbps (@ 1 m distance) | startup time <100us, or <10% of TX slot, latency 10 ms (end to end), network setup time < 1 sec (after initial setup, per device)
NICT (241) | Wearable Health Monitoring System
Assistance to people with disability
Body interaction and entertainment
NICT (342) | ??? (what are the specific applications of this document?)
NICT (409) | Implanted sensors - to passively collect signals from organ, blood, neuron, etc.; To actively conduct a physical action and measure the response, e.g. blood vessel, mamma.
Implantable action executer - to conduct the inner operation, e.g. drug delivery, stimulation etc.
Philips (046)
Philips (331)

## Sheet2
Source | Author(s)