## IEEE-Cover
January 2008 |  | IEEE P802.15.3-08/0020r0
IEEE P802.15
Wireless Personal Area Networks
Project | IEEE P802.15 Working Group for Wireless Personal Area Networks (WPANs)
Title | DF0 comments
Date Submitted | January, 2008
Source | James P. K. Gilb | Voice: (858)-229-4822
| SiBEAM | Fax: [ ]
| 555 N. Mathilda, Suite 100 | E-mail: last name at ieee dot org
Sunnyvale, CA 94085
Re:
Abstract
Purpose | [This document provides a home for all comments, open issues and suggested resolutions concerning the TG3c draft DF0. In addition, this document will keep a running status of the disposition of the suggested resolutions.]
Notice | This document has been prepared to assist the IEEE P802.15. It is offered as a basis for discussion and is not binding on the contributing individual(s) or organization(s). The material in this document is subject to change in form and content after further study. The contributor(s) reserve(s) the right to add, amend or withdraw material contained herein.
Release | The contributor acknowledges and accepts that this contribution becomes the property of IEEE and may be made publicly available by P802.15.

## OI-List-Srtd
| Color Codes |  |  |  |  | W | Changes approved | This Sheet uses autoformat for cell colors except for closed. (Excel only handles 3 conditional formats)
|  | C | Closed |  |  | A | Assigned
|  | P | Proposal pending |  |  | O | Open, not assigned | Last Issue Number | 0
Issue Number | Commenter's Initials | Draft Version Number | Clause number e.g., 8.10.2 | Page number e.g., 1-1130, etc. | Line number e.g., 1-54 | Type of comments (E/e/T/t) | Class of Problem | Comment/Rationale (Issue and reasoning behind it.) | Recommended change (What change(s) it would take to make this clause acceptable.) | Disposition/Rebuttal (Do not write here during ballot phase; this is for comment resolution phase.) | Resolution Status O,A,W,P,C | Date Entered | Date Completed | Asignee | Issue Status | Resolution Status
1 | JPKG | DF0 | 12.2.1 | 9 | 26 | T | AV PHY | The equation for the FFT period in the OFDM PHY is wrong for LRP and HRP modes | Change to f_s(HR)/N_sc(HR) and f_s(LR)/N_sc(LR) | Change as indicated. | C
2 | EK | DF0 | Various |  |  |  | MAC | Do we need a capability bit that indicates a DEV is MMC PNC capable? | Determine if that is necessary.
3 | IL | DF0 | 12.2 |  |  |  | AV PHY | Need to describe when the LRP is used. | Used for bcst, mcst, beacon, CAP and some MAC commands. Need to generate text.
4 | JPKG | SC | 7.2a |  |  |  | MAC | Keep refences to 2.4 GHz, add reference to mmWave PHY. | Change as indicated here and throughout. Where only "PHY" is mentioned, add references to both Clause 121 and Clause 12, as appropriate.
5 | JPKG | SC | 7.2.5a |  |  |  | MAC | Do we need reserved stream indices for beamforming and channel probing. | Pending, depending on if we need the stream index.
6 | JPKG | SC | 7.3.1.1a |  |  |  | MAC | Does the resolution of the superframe timing need to be less than 1 us?
7 | JPKG | SC | 7.3.2.2.3 |  |  |  | MAC | Will Dly-ACK do what is necessary for Blk-ACK or are there unique things that Blk-ACK needs to do. Also, can this concept be extended to include the AV PHY directional ACK.
8 | IL | SC | 7.4.11a |  |  |  | MAC | Do we add SIFS and MIFS capabilities here or in another information element.
9 | IL | SC | 7.4.11a |  |  |  | MAC | How do we encode all of the supported data rates. | If we add another IE with the data rates, is it sent infrequently so that we don't need to worry about its size?
10 | JPKG | All | 7.4.11a |  |  |  | PHY | We need to define the preferred fragment size mapping for each of the PHY modes or possibly one for all PHY modes.
11 | ST | SC | 7.4.22 |  |  |  | MAC | How do DEVs know when the superframe starts and when the last beacon ends if they receive one beacon in the middle of a set of beacons.
12 | IL | AV | 7.4.22 |  |  |  | AV PHY | How does a DEV know when the first symbol of the beacon is sent when there is repetition coding.
13 | JPKG | SC | 7.4.23 |  |  |  | Beamforming | Is this IE needed in light of the contributions on beamforming. If so, does it have the correct information.
14 | JPKG | SC | 7.4.24 |  |  |  | Beamforming | Can we update this IE to include all of the information useful for beam formed as well as sectorized antennas? What additional information is required?
15 | JPKG | SC | 7.5.11 |  |  |  | Beamforming | Are these the right set of commands?
16 | JPKG | SC | 7.5.12.1 |  |  |  | Channel probing | What is the definition of the value of the Channel Status Information field?
17 | JPKG | SC | 7.5.13 |  |  |  | UEP | Can this be done with an information element? Also, there are some updates to the frame format that need to be reviewed.
18 | JPKG | SC | 8.2.3 |  |  |  | MAC | Why is handover optional? Should it be restricted to certain cases.
19 | CK | SC | 8.2.3 |  |  |  | MAC | Need rules to describe that the beacon PHY mode shall not change while in operation. Also, that on handover, the new PNC uses the same PHY mode for the beacon as the old PNC. If so, we may be able to leave PNC Des-Mode as the top criteria for handover.

## Closed issues
| Color Codes |  |  |  |  | W | Changes approved | This Sheet uses autoformat for cell colors except for closed. (Excel only handles 3 conditional formats)
|  | C | Closed |  |  | A | Assigned
|  | P | Proposal pending |  |  | O | Open, not assigned | Last Issue Number | 0
Issue Number | Commenter's Initials | Draft Version Number | Clause number e.g., 8.10.2 | Page number e.g., 1-1130, etc. | Line number e.g., 1-54 | Type of comments (E/e/T/t) | Class of Problem | Comment/Rationale (Issue and reasoning behind it.) | Recommended change (What change(s) it would take to make this clause acceptable.) | Disposition/Rebuttal (Do not write here during ballot phase; this is for comment resolution phase.) | Resolution Status O,A,W,P,C | Date Entered | Date Completed | Asignee | Issue Status | Resolution Status

## Score Sheet
|  |  | % | By assignee, all not closed.
Open | O | 0 | 0% | Gilb | 0
Assigned | A | 0 | 0% |  | 0
Written | W | 0 | 0% |  | 0
Closed | C | 1 | 100% |  | 0
Withdrawn | Z | 0 | 0% |  | 0
Unsatisfied | U | 0 | 0% |  | 0
Total # of Issues |  | 1 | 100% |  | 0
Problem Class | Priority | Class Total
DesMode | 0 | 0
Scan | 1 | 0
Spelling | 1 | 0
Start | 1 | 0
Synch | 1 | 0
Table | 1 | 0
CTA | 1 | 0
Frame Format | 1 | 0
Frame Length | 1 | 0
Grammar | 1 | 0
Repeater | 2 | 0
TPC | 2 | 0
Channel Status Response | 2 | 0
Channel Time Request | 2 | 0
CoordHndOvr | 2 | 0
CFP | 2 | 0
CoordSel | 2 | 0
SEC | 3 | 0
PwrMgt | 3 | 0
CAP | 3 | 0
Auth | 3 | 0
Assoc | 3 | 0
Stream Mgt | 3 | 0