## IEEE-Cover
January 2008 |  | IEEE P802.15.3-08/0020r3
IEEE P802.15
Wireless Personal Area Networks
Project | IEEE P802.15 Working Group for Wireless Personal Area Networks (WPANs)
Title | DF0 comments
Date Submitted | January, 2008
Source | James P. K. Gilb | Voice: (858)-229-4822
| SiBEAM | Fax: [ ]
| 555 N. Mathilda, Suite 100 | E-mail: last name at ieee dot org
Sunnyvale, CA 94085
Re:
Abstract
Purpose | [This document provides a home for all comments, open issues and suggested resolutions concerning the TG3c draft DF0. In addition, this document will keep a running status of the disposition of the suggested resolutions.]
Notice | This document has been prepared to assist the IEEE P802.15. It is offered as a basis for discussion and is not binding on the contributing individual(s) or organization(s). The material in this document is subject to change in form and content after further study. The contributor(s) reserve(s) the right to add, amend or withdraw material contained herein.
Release | The contributor acknowledges and accepts that this contribution becomes the property of IEEE and may be made publicly available by P802.15.

## OI-List-Srtd
| Color Codes |  |  |  |  | W | Changes approved | This Sheet uses autoformat for cell colors except for closed. (Excel only handles 3 conditional formats)
|  | C | Closed |  |  | A | Assigned
|  | P | Proposal pending |  |  | O | Open, not assigned | Last Issue Number | 50
Issue Number | Commenter's Initials | Draft Version Number | Clause number e.g., 8.10.2 | Page number e.g., 1-1130, etc. | Line number e.g., 1-54 | Type of comments (E/e/T/t) | Class of Problem | Comment/Rationale (Issue and reasoning behind it.) | Recommended change (What change(s) it would take to make this clause acceptable.) | Disposition/Rebuttal (Do not write here during ballot phase; this is for comment resolution phase.) | Resolution Status O,A,W,P,C | Date Entered | Date Completed | Asignee | Issue Status | Resolution Status
1 | JPKG | DF0 | 12.2.1 | 9 | 26 | T | AV PHY | The equation for the FFT period in the OFDM PHY is wrong for LRP and HRP modes | Change to f_s(HR)/N_sc(HR) and f_s(LR)/N_sc(LR) | Change as indicated. | C |  |  | James Gilb | Closed |  | ZL = lan@nict.go.jp
2 | EK | DF0 | Various |  |  | T | MAC | Do we need a capability bit that indicates a DEV is MMC PNC capable? | Determine if that is necessary. |  | A |  |  | James Gilb | 2008-03-04 |  | ST = solomon.trainin@intel.com
3 | IL | DF0 | 12.2 |  |  | T | AV PHY | Need to describe when the LRP is used. | Used for bcst, mcst, beacon, CAP and some MAC commands. Need to generate text. |  | A |  |  | James Gilb | 2008-03-04 |  | JY = james.yee@mediatek.com
4 | JPKG | SC | 7.2a |  |  | E | MAC | Keep refences to 2.4 GHz, add reference to mmWave PHY. | Change as indicated here and throughout. Where only "PHY" is mentioned, add references to both Clause 121 and Clause 12, as appropriate. | Change as indicated. | A |  |  | James Gilb | DF1 |  | Edwin Kwon = cy.kwon@samsung.com
5 | JPKG | SC | 7.2.5a |  |  | T | MAC | Do we need reserved stream indices for beamforming and channel probing. | Pending, depending on if we need the stream index. |  | A |  |  | James Gilb, ZL | 2008-03-04 |  | Pyo = cwpyo@nict.go.jp
6 | JPKG | SC | 7.3.1.1a |  |  | T | MAC | Does the resolution of the superframe timing need to be less than 1 us? |  |  | A |  |  | Shu Kato | 2008-03-04 |  | Sum = sum@nict.go.jp
7 | JPKG | SC | 7.3.2.2.3 |  |  | T | MAC | Will Dly-ACK do what is necessary for Blk-ACK or are there unique things that Blk-ACK needs to do. Also, can this concept be extended to include the AV PHY directional ACK. |  |  | A |  |  | Shu Kato, Edwin Kwon | 2008-03-04 |  | James Gilb = last name at ieee dot org
8 | IL | SC | 7.4.11a |  |  | T | MAC | Do we add SIFS and MIFS capabilities here or in another information element. |  |  | A |  |  | Ismail Lakkis | 2008-03-04 |  | Ismail Lakkis = ilakkis@tensorcom.com
9 | IL | SC | 7.4.11a |  |  | T | MAC | How do we encode all of the supported data rates. | If we add another IE with the data rates, is it sent infrequently so that we don't need to worry about its size? |  | A |  |  | Ismail Lakkis | Orlando, 3/4/08 |  | H. Harada = harada@nict.go.jp
10 | JPKG | All | 7.4.11a |  |  | T | PHY | We need to define the preferred fragment size mapping for each of the PHY modes or possibly one for all PHY modes. |  |  | A |  |  | H. Harada, J. Gilb, I. Lakkis | Orlando |  | Shu Kato = shu.kato@nict.go.jp
11 | ST | SC | 7.4.22 |  |  | T | MAC | How do DEVs know when the superframe starts and when the last beacon ends if they receive one beacon in the middle of a set of beacons. |  |  | A |  |  | Ismail Lakkis, Pyo | 2008-03-04 |  | Jisung Oh = jisung0714.oh@samsung.com
12 | IL | AV | 7.4.22 |  |  | T | AV PHY | How does a DEV know when the first symbol of the beacon is sent when there is repetition coding. |  |  | A |  |  | James Gilb, Ismail Lakkis | Orlando, 3/4/08 |  | Tuncer Baykas = tbaykas@ieee.org
13 | JPKG | SC | 7.4.23 |  |  | T | Beamforming | Is this IE needed in light of the contributions on beamforming. If so, does it have the correct information. |  |  | A |  |  | Ismail Lakkis, Pyo, Jisung Oh | Orlando |  | Su Khiong = sk.yong@samsung.com
14 | JPKG | SC | 7.4.24 |  |  | T | Beamforming | Can we update this IE to include all of the information useful for beam formed as well as sectorized antennas? What additional information is required? |  |  | A |  |  | Ismail Lakkis, Pyo, Jisung Oh | Orlando, 3/4/08 |  | Makto Noda = MakatoB.Noda@jp.sony.com
15 | JPKG | SC | 7.5.11 |  |  | T | Beamforming | Are these the right set of commands? |  |  | A |  |  | Ismail Lakkis, Pyo, Jisung Oh | Orlando, 3/4/08
16 | JPKG | SC | 7.5.12.1 |  |  | T | Channel probing | What is the definition of the value of the Channel Status Information field? |  |  | A |  |  | Shu Kato | 2008-03-04
17 | JPKG | SC | 7.5.13 |  |  | T | UEP | Can this be done with an information element? Also, there are some updates to the frame format that need to be reviewed. |  |  | A |  |  | Edwin Kwon, Pyo | 2008-03-04
18 | JPKG | SC | 8.2.3 |  |  | T | MAC | Why is handover optional? Should it be restricted to certain cases. | Perhaps we can define a reduced function PNC. |  | A |  |  | Ismail Lakkis, James Gilb, Shu Kato | 2008-03-04
19 | CK | SC | 8.2.3 |  |  | T | MAC | Need rules to describe that the beacon PHY mode shall not change while in operation. Also, that on handover, the new PNC uses the same PHY mode for the beacon as the old PNC. If so, we may be able to leave PNC Des-Mode as the top criteria for handover. |  |  | A |  |  | James Gilb, JY, ZL | 2008-03-04
20 | IL | DF0 | 12.1 |  |  | E | PHY | Add requirement that MMC PNCs implement the common mode. |  |  | A |  |  | Sum, H. Harada, James Gilb | 2008-03-04
21 | JPKG | DF0 | 12.1 |  |  | T | PHY | What PHY mode is used in the CAP | Add a note that the PHY mode used in the CAP is the same as the PHY mode used for the beacon. | Change as indicated. | A |  |  | James Gilb, Sum, H. Harada | 2008-03-04
22 | ST | SC | 5 |  |  | E | Introduction | Add a description of the MMC PNC to Clause 5 in relation to the beaconing and the CAP. | Same as indicated | Editorial | A |  |  | James Gilb, Sum, H. Harada | Orlando
23 | JPKG | All | 12.1 |  |  | T | PHY | Each PHY needs to explicitly define the base rate that will be used |  |  | A |  |  | H. Harada, J. Gilb, I. Lakkis | Orlando, 3/4/08
24 | JPKG | All | 12.1 |  |  | E | All | The PHY mode names will be SC (single carrier), HSI (high speed interface), AV (audio/video), alternative: SC, MC1, MC2 |  | Editorial | C |  |  | James Gilb | DF1
25 | JPKG | SC | 8.2.5a |  |  | E | MAC | Move the new text in this subclause to the informative annex. |  | Editorial | W |  |  | James Gilb | DF2
26 | IL | All | 12.1 |  |  | T | PHY | Can all three PHY modes use the same SIFS and list this in the capabilities field to be used in an CTA. |  |  | A |  |  | Ismail Lakkis, Tuncer Baykas, James Gilb | Orlando, 3/4/08
27 | IL | SC | 8.6.2a |  |  | T | MAC | Do we allow multiple beacons? If so, are they restricted to one PHY mode? Do we allow multiple beacons for sectored antenna applications. |  |  | A |  |  | Ismail Lakks, H. Harada, Tuncer Baykas, JY | Orlando, 3/4/08
28 | IL | All | 7.2 |  |  | T | Frame formats | Can we unify the use of FCS's and types of FCS? |  |  | A |  |  | Ismail Lakks, James Gilb, H. Harada | Orlando, 3/4/08
29 | JPKG | SC | 8.7a |  |  | T | Frame formats | Can we unify the aggregation? |  |  | A |  |  | Edwin Kwon, Pyo, James Gilb | Orlando, 3/4/08
30 | JPKG | SC | 7.2 |  |  | T | Frame formats | Do we use one or two HCS for the headers, including the extended MAC header. |  |  | A |  |  | Edwin Kwon, Pyo, James Gilb | Orlando, 3/4/08
31 | JPKG | SC | 8.8.3b |  |  | T | ACK | The rules for Blk-ACK need to be filled out. | Refer to Dly-ACK and Imm-ACK subclauses for the types of rule that need to be defined. |  | A |  |  | Pyo, Shu Kato | 2008-03-04
32 | JPKG | SC | 8.12a |  |  | E | MAC | Table 58a does not need any changes. |  | Editorial | C |  |  | James Gilb | DF1
33 | JPKG | SC | 8.16 |  |  | T | Beamforming | Work on a unified beamforming submission. |  |  | A |  |  | Ismail Lakkis, James Gilb, Shu Kato, Tuncer Baykas, Jisung Oh, Su Khiong | Orlando, 3/4/08
34 | IL | SC/HSI | 12 |  |  | T | PHY | Can the SC and HSI PHY use a single preamble format? |  |  | A |  |  | Ismail Lakkis | Orlando
35 | ST | SC | 8.18 |  |  | T | UEP | There needs to be a way for the upper layer that is the source of data to say if the use of UEP is allowed for the data stream. |  |  | A |  |  | Edwin Kwon, James Gilb, ZL, Pyo | 2008-03-04
36 | JPKG | SC | 8.18 |  |  | T | UEP | Rather than using commands, if the UEP capailities are exchanged as part of the normal capabilities exchange, then the commands are not needed. |  |  | A |  |  | Edwin Kwon, James Gilb, ZL, Pyo | 2008-03-04
37 | JPKG | SC | 8.19 |  |  | E | Beamforming | The section repeats information from the channel time request for command. | Remove redundant information. |  | C |  |  | James Gilb | DF2
38 | JPKG | SC | 8.19 |  |  | T | Channel probing | Can we use the existing facilities in 802.15.3b to accomplish this in a manner that improves the performance. | JPKG will propose text |  | A |  |  | James Gilb | Orlando, 3/4/08
39 | IL | SC | 8.19 |  |  | T | Beamforming | This is probably very efficient when both sides are sectorized. However, when one side is not, regular beamforming would need to be used. Keep this section inmind when reviewing beamforming. |  |  | A |  |  | Ismail Lakkis, James Gilb, Shu Kato, Tuncer Baykas, Jisung Oh, Su Khiong | Orlando, 3/4/08
40 | MN | SC | 12.1.4.2.1 | 80, 81 |  | T | Frame formats | It is beter to use two different HCS for combined PHY and MAC header and MAC subheader | Shown in the document 08/042r1 |  | A |  |  | Makato Noda | Orlando
41 | GB | DF1 | 12.10.2 |  |  | T | PHY | To enable low latency communication enable switching between RX and TX (SIFS) in a much shorter period than 1 usec |  |  | O
42 | GB | DF1 | 12.3.1.5 |  |  | T | PHY | In order to have low phy overhead shorten the short preamble. An example can be composed of 8 Syncs 2 SFDs and 1 CES |  |  | O
43 | GB | DF1 | 8.7 |  |  | T | MAC | Enable MSDU aggregation |  |  | O
44 | GB | DF1 | 7.3.2.3 |  |  | T | MAC | Enable Block Ack to be aggregated with data |  |  | O
45 | GB | DF1 | 7.3.2.3 |  |  | T | MAC | Consider adding compressed BA for efficiency |  |  | O
46 | GB | DF1 | 7.4 |  |  | T | MAC | Add new capability bit for bus_root and bus_endpoint, those devices will support low latency communication. |  |  | O
47 | GB | DF1 | 8 |  |  | T | MAC | Enable CTA to be bi-directional (meaning interchanging transmissions between 2 DEV at the same CTA) |  |  | O
48
49
50

## Closed issues
| Color Codes |  |  |  |  | W | Changes approved | This Sheet uses autoformat for cell colors except for closed. (Excel only handles 3 conditional formats)
|  | C | Closed |  |  | A | Assigned
|  | P | Proposal pending |  |  | O | Open, not assigned | Last Issue Number | 0
Issue Number | Commenter's Initials | Draft Version Number | Clause number e.g., 8.10.2 | Page number e.g., 1-1130, etc. | Line number e.g., 1-54 | Type of comments (E/e/T/t) | Class of Problem | Comment/Rationale (Issue and reasoning behind it.) | Recommended change (What change(s) it would take to make this clause acceptable.) | Disposition/Rebuttal (Do not write here during ballot phase; this is for comment resolution phase.) | Resolution Status O,A,W,P,C | Date Entered | Date Completed | Asignee | Issue Status | Resolution Status

## Score Sheet
|  |  | % | By assignee, all not closed.
Open | O | 7 | 14.89% | Gilb | 0
Assigned | A | 35 | 74.47% |  | 0
Written | W | 1 | 2.128% |  | 0
Closed | C | 4 | 8.511% |  | 0
Withdrawn | Z | 0 | 0% |  | 0
Unsatisfied | U | 0 | 0% |  | 0
Total # of Issues |  | 47 | 100% |  | 43
Problem Class | Priority | Class Total
DesMode | 0 | 0
Scan | 1 | 0
Spelling | 1 | 0
Start | 1 | 0
Synch | 1 | 0
Table | 1 | 0
CTA | 1 | 0
Frame Format | 1 | 0
Frame Length | 1 | 0
Grammar | 1 | 0
Repeater | 2 | 0
TPC | 2 | 0
Channel Status Response | 2 | 0
Channel Time Request | 2 | 0
CoordHndOvr | 2 | 0
CFP | 2 | 0
CoordSel | 2 | 0
SEC | 3 | 0
PwrMgt | 3 | 0
CAP | 3 | 0
Auth | 3 | 0
Assoc | 3 | 0
Stream Mgt | 3 | 0