## Sheet1
|  | SAR Satefy | Regulatory - Radio | Topology | data link speed symmetric/ asymmetric | Data rate (per link) |  |  | Number of devices (per piconet) |  |  | Duty cycle (per device) % per minute or hour | Radio range | Coexistence | robustness /reliability (high/med/low) | power consumption | autonomy (can it use ennergy scavenging) | Quality of Service |  | Setup time for a new link | Mobility (handover is out of scope) | location awareness | channel (e.g. in/out body) | security | Form Factor | Privacy | power delivery |  | cost | Market size / region / year … | Already Covered by Other Standards or not | Improvement Areas | Comments
[6 empty] | low (<200Kbps) | medium (200kbps ~2Mbps) | high (>2Mbps) | small (<12) | medium (12~24) | high (>24) |  |  |  | Life critical |  |  | sensitive to error | sensitive to latency |  | Setup time for a new link | [5 empty] | battery | energy scavenging |  |  | Read comment for key to standards
Class A | Medical Applications
A1-1 | Wearable BAN(WMTS)
| EEG Electro Encepalography | highest | compliant | star | asym | [5 empty] | >24 | <10% | <5m | yes | high | Low | yes | ES | LS | <1s |  |  | on Body | high | Small | high | yes | no |  | large | Yes | Cost, power, size, timing
| ECG Electro Cardiogram | highest | compliant | star | asym | [5 empty] | >24 | <10% | <5m | yes | high | Low | yes | ES | LS | <1s |  |  | on body | high | Small | high | yes | no |  | very large | Yes
| EMG Electromyography (muscular) | high | compliant | star | asym |  |  |  | <12 |  |  | <10% | <5m | yes | high | Low | yes | ES | LS | <1s |  |  | on body | high | Small | high | yes | no |  | small | Yes
| vital signals monitoring | high | compliant | star | asym |  |  |  | <12 |  |  | <1% | <5m | yes | high | Low | yes | ES |  | <1s |  |  | on body | high | Small | high | yes | no |  | very large | Yes
| temperature (wearable thermometer) | high | compliant | star | asym |  |  |  | <12 |  |  | <1% | <5m | yes | high | Low | yes | ES |  | <1s |  |  | on body | high | Small | high | yes | no |  | very large | Yes
| respiratory monitor | high | compliant | star | asym |  |  |  | <12 |  |  | <1% | <5m | yes | high | Low | yes | ES |  | <1s |  |  | on body | high | Small | high | yes |  |  | very large | Yes
[23 empty] | on body |  | Small
| wearable heart rate monitor | high | compliant | star/tree | asym |  |  |  | <12 |  |  | <1% | <5m | yes | high | Low | yes | ES |  | <3s |  |  | on body | high | Small | high | yes | no |  | large | Yes
| SpO2 wearable pulse oximeter | high | compliant | star/tree | asym |  |  |  | <12 |  |  | <1% | <5m | yes | high | Low | yes | ES |  | <3s |  |  | on body | high | Small | high | yes | required, if possible |  | large | Yes
| wearable blood pressure monitor | high | compliant | star/tree | asym |  |  |  | <12 |  |  | <1% | <5m | yes | high | Low | yes | ES |  | <3s |  |  | on body | high | Small | high | yes | required, if possible |  | large | Yes
| oxygen | high | compliant | star/tree | asym |  |  |  | <12 |  |  | <1% | <5m | yes | high | Low | yes | ES |  | <3s |  |  | on body | high | Small | high | yes | required, if possible |  | large | Yes
| pH value | high | compliant | star/tree | asym |  |  |  | <12 |  |  | <1% | <5m | yes | high | Low | yes | ES |  | <3s |  |  | on body | high | Small | high | yes | required, if possible |  | large | Yes
| wearable glucose sensor | high | compliant | star/tree | asym |  |  |  | <12 |  |  | <1% | <5m | yes | high | Low | yes | ES |  | <3s |  |  | on body | high | Small | high | yes | required, if possible |  | large | Yes
disability assistance
| muscle tension sensing and stimulation |  |  | star/tree | asym |  |  |  | <12 |  |  | <1% | <5m | yes | high | Low | yes | ES |  | <3s |  |  | on body | high | Small | high | yes | no |  |  | Yes
| wearable weighing scale |  |  | star/tree | asym |  |  |  | <12 |  |  | <1% | <5m | yes | high | Low | yes | ES |  | <3s |  |  | on body | high | Small | high | yes | required, if possible |  |  | Yes
| fall detection |  |  | star/tree | asym |  |  |  | <12 |  |  | <1% | <5m | yes | high | Low | yes | ES |  | <3s |  |  | on body | high | Small | high | yes | no |  |  | Yes
human performance management
| aiding professional and amature sport training |  |  | star/tree | asym |  |  |  | <12 |  |  | <10% | <5m | yes | high | Low | yes | ES |  | <3s |  |  | on body | high | Small | high | yes | no |  |  | Yes
| assessing emergency service personnel performance |  |  | star/tree | asym |  |  |  | <13 |  |  | <10% | <5m | yes | high | Low | yes | ES |  | <3s |  |  | on body | high | Small | high | yes | no |  |  | Yes
| assessing soldier fatigue and battle readiness |  |  | star/tree | asym |  |  |  | <14 |  |  | <10% | <5m | yes | high | Low | yes | ES |  | <3s |  |  | on body | high | Small | high | yes | no |  |  | Yes
A1-2 | Implant BAN(MICS)
| implanted glucose sensor | high | compliant | star | asym |  |  |  | <12 |  |  | <1% | <3m | yes | high | Extremely low | yes | ES |  | <3s |  |  | in body | high | Small | high | yes | required |  | very large | ?
| sugar density | high | compliant | star | asym |  |  |  | <12 |  |  | <1% | <3m | yes | high | Extremely low | yes | ES |  | <3s |  |  | in body | high | Small | high | yes | required |  | large | ?
| cardiac arrhythmia monitor/recorder | high | compliant | star/tree | asym |  |  |  | <12 |  |  | <1% | <3m | yes | high | Extremely low | yes | ES |  | <3s |  |  | in body | high | Small | high | yes | required |  | very large | ?
| Brain liquid pressure sensor | high | compliant | star | asym |  |  |  | <12 |  |  | <1% | <3m | yes | high | Extremely low | yes | ES |  | <3s |  |  | in body | high | Small | high | yes | required |  | large | ?
| wireless capsule endoscope (gastrointestinal) | high | compliant | Star | asym |  |  | x | <6 |  |  | <50% | <3m | yes | High | Low |  | ES | LS | <3 sec |  | required, if possible | from inbody to outbody | high | swallowable | Mideum | yes | required, if possible |  | Large | ?
| wireless capsule for drug delivery |  | compliant | star | asym |  |  |  | <12 |  |  | 1% | <3m | yes | high | Low | yes | ES |  | <3s |  |  | in body | high | Small | high | yes | required, if possible |  |  | ?
| deep brain stimulator |  | compliant | star | asym | [5 empty] | >24 | <50% | <3m | yes | middle | Extremely low | yes | ES | LS | <1s |  |  | in body | high | Small | high | yes | required, if possible |  |  | ?
| cortical stimulator |  | compliant | star | asym | [5 empty] | >24 | <50% | <3m | yes | middle | Extremely low | yes | ES | LS | <1s |  |  | in body | high | Small | high | yes | required, if possible |  |  | ?
| visual neuro-stimulator |  | compliant | star | asym | [5 empty] | >24 | <50% | <3m | yes | middle | Extremely low | yes | ES | LS | <1s |  |  | in body | high | Small | high | yes | required, if possible |  |  | ?
| audio neuro stimulator |  | compliant | star | asym | [5 empty] | >24 | <50% | <3m | yes | middle | Extremely low | yes | ES | LS | <1s |  |  | in body | high | Small | high | yes | required, if possible |  |  | ?
| Parkinson’s disease |  |  | star | asym | [5 empty] | >24 | <10% | <3m | yes | high | Extremely low | yes | ES | LS | <1s |  |  | in body | high | Small | high | yes | required, if possible |  |  | ?
| Epilepsy Stimulator |  | compliant | star | asym | [5 empty] | >24 | <10% | <3m | yes | high | Extremely low | yes | ES | LS | <1s |  |  | in body | high | Small | high | yes | required, if possible |  |  | ?
| Brain-computer interface |  | compliant | star | asym | [5 empty] | >24 | <50% | <3m | yes | middle | Extremely low | yes | ES | LS | <1s |  |  | in body | high | Small | high | yes | required, if possible |  |  | ?
remote control of medical devices
| pacemaker |  | compliant | star | asym |  |  |  | <12 |  |  | <1% | <3m | yes | high | Low | yes | ES |  | <3s |  |  | in/on & on/in | high |  | high | yes | required, if possible |  |  | ?
| ICD Implantable Cardioverter Defibrallitor |  | compliant | star | asym |  |  |  | <12 |  |  | <1% | <3m | yes | high | Low | yes | ES |  | <3s |  |  | in/on & on/in | high |  | high | yes | required, if possible |  |  | ?
| actuators |  | compliant | star | asym |  |  |  | <12 |  |  | <1% | <3m | yes | high | Low | yes | ES |  | <3s |  |  |  | high |  | high | yes | required, if possible |  |  | ?
| insulin pump |  | compliant | star | asym |  |  |  | <12 |  |  | <1% | <3m | yes | high | Low | yes | ES |  | <3s |  |  | in/on & on/in | high |  | high | yes | required, if possible |  |  | ?
| hearing aid (wearable and implanted) |  | compliant | star | asym |  |  |  | <12 |  |  | <1% | <3m | yes | high | Low | yes | ES |  | <3s |  |  | on & in body | high |  | high | yes | required, if possible |  |  | ?
| retina implants |  | compliant | star | asym |  |  |  | <12 |  |  | <1% | <3m | yes | high | Extremely low | yes | ES |  | <3s |  |  | in body | high |  | high | yes | required, if possible |  |  | ?
A2-1 | In Hospital(in general)
A1&A2 compliant for Healthcare Provider Facilities(24 Hours Services) in FCC Category
A2-2 | Outside Hospital
A1(WMTS) compliant for except Healthcare Provider Facilities(24 Hours Services) in FCC Category (Ambulance also not allowed)
Class B | Non-Medical Applications (including Entertainment)
B1 | Real-time Video Streaming
| video streaming among portable devices (lower resolution) |  |  | star | asym |  |  | 10Mbps | <12 |  |  | High | <3m | yes | middle | relatively high | yes |  | LS | <1s |  |  | on body | low |  | low | yes | no |  |  | Yes
| video streaming from portable device to external displays (higher resolution) |  |  | star | asym |  |  | 10~20Mbps? | <12 |  |  | High | <3m | yes | middle | relatively high | yes |  | LS | <1s |  |  | on body | low |  | low | yes | no |  |  | Yes
| 2D video |  |  | star | asym |  |  |  | <12 |  |  | High | <3m | yes | middle | relatively high | yes |  | LS | <1s |  |  | on body | low |  | low | yes | no |  |  | Yes
| 3D video (Is 10Mbps enough?) |  |  | star | asym |  |  | 100Mbps? | <12 |  |  | High | <3m | yes | middle | relatively high | yes |  | LS | <1s |  |  | on body | low |  | low | yes | no |  |  | Yes
B2 | Real-time Audio Streaming
| Headsets for voice communications (mono, and lower quality) |  |  | star | asym |  | 256kbps |  | <12 |  |  | High | <3m | yes | middle | relatively high | yes |  | LS | <3s |  |  | on body | low |  | low | yes | no |  |  | Yes
| Headsets for music (stereo, and higher quality) |  |  | star | asym |  |  | 1Mbps | <12 |  |  | High | <3m | yes | middle | relatively high | yes |  | LS | <3s |  |  | on body | low |  | low | yes | no |  |  | Yes
| 5.1 channel music/sound track (higher bandwidth) |  |  | star | asym |  |  | 5Mbps | <12 |  |  | High | <5m | yes | middle | relatively high | yes |  | LS | <3s |  |  | on body | low |  | low | yes | no |  |  | Yes
B3 | Data File Transfer
| Data file (Word, Excel, software programs and etc) |  |  | star | asym |  |  | 10Mbps | <12 |  |  | High | <3m | yes | high | Med | yes | ES |  | <3s |  |  | on body | high |  | high | yes | no |  |  | Yes
| Image file (digital camera, scanner and etc.) |  |  | star | asym |  |  | 10Mbps | <12 |  |  | High | <3m | yes | high | relatively high | yes | ES |  | <3s |  |  | on body | high |  | high | yes | no |  |  | Yes
| Video file (camcorder, multimedia player and etc.) |  |  | star | asym |  |  | 10Mbps | <12 |  |  | High | <3m | yes | high | relatively high | yes | ES |  | <3s |  |  | on body | high |  | high | yes |  |  |  | Yes
B4 | Small Data transfer (Mostly real time, sensory, control, position and etc.)
| Remote control of entertainment devices |  |  | star | asym |  | 256kbps |  | <12 |  |  | Low | <5m | yes | high | Low | yes | ES | LS | <3s |  |  | on body | low |  | High |  |  |  |  | Yes
| Body motion capture/gesture recognition |  |  | star | asym |  | 256kbps |  | <12 |  |  | Med | <5m | yes | high | Low | yes | ES | LS | <3s |  |  | on body | Med |  | Med | yes | no |  |  | Yes
| Control signal from PC peripheral devices (e.g. mouse click) |  |  | star | asym |  | 256kbps |  | <12 |  |  | Low | <5m | yes | high | Low | yes | ES |  | <3s |  |  | on body | low | Small | High | yes |  |  |  | Yes
| e-charm (suggest use descriptive language, not specially coined terms) |  |  | star/tree | sym |  | 256kbps |  |  |  | >24 | Med | <5m | yes | high | Low | yes | ES |  | <3s |  |  | on body | low |  | low | yes | no |  |  | Yes
| gloves |  |  | star | asym |  | 256kbps |  | <12 |  |  | Low | <5m | yes | high | Low | yes | ES |  | <3s |  |  | on body | low |  | low | yes |  |  |  | Yes
| Smart Key | [29 empty] | Yes
| Identification | [29 empty] | ?
| Vital sign and body information based entertainment service | [29 empty] | ?
Hospital and Bed Side Monitoring/Assistance
Health and Fitness
Chronic Disease Management
Elderly Monitoring
B5 | Entertainment applications
| Gaming applications using BAN | Medium | Compliant | Star, P2P | asym |  | Medium |  |  | Medium |  | <30% | <5m | Yes | Medium | Low | Yes if possible | Medium | High | <1s | Yes | Yes | 1. In-air to On-Body 2. On-body to In-air 3. On-body to On-body | High | Small | Medium | Yes | Yes, if possible | Low | Very Large |  | Bluetooth
| Social Networking using BAN | Medium | Compliant | P2P | sym | Low |  |  | 2(P2P only) |  |  | <1% | <1.5m | Yes | Low | Low | No | Low | Low | <1s | No | No | In-air to In-air communication. | High | Small | High | Yes | No | Low | Very Large |  | Bluetooth
Note on AF2: Richard Miller-Smith: BT = Bluetooth BT-ULP = Bluetooth Ultra-low power 15.4 = IEEE 802.15.4 15.4a = IEEE 802.15.4a WiFi = IEEE 802.11b/g (possibly a or n) WiMedia = WiMedia/Wireless USB