## Instructions
Instructions for various fields
Field name | Instructions
CommentID | Enter ascending integers, beginning with 1. These numbers will be re-assigned when the comment database is filled out with all comments
CommenterName | The name of the voter
CommenterEmail | A vaild email address that can be used to contact the voter
CommenterPhone | A phone number that can be used to contact the voter
CommenterFax | A FAX number that can be used to contact the voter
CommenterCo | The affiliation of the voter
Clause | The first clause of the draft to which the comment applies.
Subclause | The subclause of the draft to which the comment applies
Page | The first page of the draft to which the comment applies
Line | The first line of the draft to which the comment applies
CommentType | Either T for Technical or E for Editorial
Comment | A detailed description of a specific issue with the draft.
SuggestedRemedy | A detailed description of the change to the draft that would be required to change the voter from no to yes.
Response | Do not fill out, this field will be used during comment resolution.
CommentStatus | Do not fill out, this field will be used during comment resolution.
ResponseStatus | Do not fill out, this field will be used during comment resolution.

## Comment entry
CommentID | CommenterName | CommenterEmail | CommenterPhone | CommenterFax | CommenterCo | Clause | Subclause | Page | Line | CommentType | Comment | SuggestedRemedy | Response | CommentStatus | ResponseStatus
219 | James P. K. Gilb | last name at ieee dot org | +1-858-229-4822 | +1-408-245-3120 | SiBEAM | 6 | 6.3.1 | 130 | 15 | T | The table row splits across the page, making it impossible to understand the figure. | Make the figure stay together on one page. | Accept.
67 | Chunhui Zhu | c.zhu@samsung.com | 1-408-544-5667 | 1-408-544-5666 | Samsung Electronics | 5 | 5.3.2.2.21 | 66 | 17 | E | Needs improvement. 1. replace the table by using MS Word's table function; 2. Clarify the meaning of ForwardAddress, is it the next hop address? | revise | 1. Accept, Change 2. Accept, revise
119 | Chunhui Zhu | c.zhu@samsung.com | 1-408-544-5667 | 1-408-544-5666 | Samsung Electronics | 5 | 5.5.9.2.2 | 106 | 14 | T | 1. In the figure, Is the 1st child actually first tier children? There could be multiple children that can receive the sync request. 2. Also, it seems you want to show the repeat of this process. Do you want to illustrate the re-synchronization? If yes, the second round is not a complete one. Better make it the same as the first round to show the entire process is repeated. 3. Maybe it is better to differentiate the illustrations of messages sent to other devices and sent to other layers inside a node. For example, the former can use solid line while the later can use dashed line. | discuss and revise if necessary | 1. Accept. Modify the figure. 2. AIP. Add figures (in-region synchronization/inter-region synchronization) to show the differences among MC, boundary synchronizer, and immeidate devices. 3. AIP. Make the following clear in the text: From the MC, in response to the SYNC-RESPONSE frame, MC checks whether it is the first time the response is received; for the frist time, generate a MHSME-START-SYNC.confirm; for the rest, generate a MHSME-SYNC-NOTIFY.indication. Make it consisitent for indications in the figure for the first round and the second round.
71 | Chunhui Zhu | c.zhu@samsung.com | 1-408-544-5667 | 1-408-544-5666 | Samsung Electronics | 5 | 5.4.2 | 69 | 16 | T/E | Table 66: 1.meshESMCapable may be a better name for meshESMExpected; 2. meshActiveOrder - "including the wakeup notification" should be something like "including the wakeup notification transmission time" 3. meshMaxNumESMRetries - retransmission of what? data frame or special command frame? 4.meshSyncBoundary - the scope of what? 5. meshReservationRXTimer - description is not clear, wait for what? receiving data frames? when to start waiting? 6. meshWakeupOrder - should cover both synchronous and asynchronous | discuss and revise | 1: Accept, change the description. Revise the att name. 2: Accept, change to the recommended (delete the "including the wakeup notification") 3. Accept, rewrite for data frame. 4. AIP, Revise 5. AIP, Revise (also consider default values) 6. AIP. Revise to cover both options. Change to "This specifies how often a node wakes up. If the wakeup order, WO=15, the device does not go to sleep."
18 | Chunhui Zhu | c.zhu@samsung.com | 1-408-544-5667 | 1-408-544-5666 | Samsung Electronics | 3 | 3.1 | 15 | 28 | E | improve the definition | specify which option of the energy saving. | Accept
19 | Chunhui Zhu | c.zhu@samsung.com | 1-408-544-5667 | 1-408-544-5666 | Samsung Electronics | 3 | 3.1 | 15 | 31 | E | non-defined abbreviation "sync" | change to "synchronization" | Accept
20 | Chunhui Zhu | c.zhu@samsung.com | 1-408-544-5667 | 1-408-544-5666 | Samsung Electronics | 3 | 3.1 | 16 | 18 | E | improve the definition | specify which option of the energy saving. | Accept
21 | Chunhui Zhu | c.zhu@samsung.com | 1-408-544-5667 | 1-408-544-5666 | Samsung Electronics | 3 | 3.1 | 16 | 29 | E | improve the definition | specify which option of the energy saving. | Accept
22 | Chunhui Zhu | c.zhu@samsung.com | 1-408-544-5667 | 1-408-544-5666 | Samsung Electronics | 3 | 3.1 | 16 | 37 | E | improve the definition | better description | Accept
23 | Chunhui Zhu | c.zhu@samsung.com | 1-408-544-5667 | 1-408-544-5666 | Samsung Electronics | 3 | 3.1 | 17 | 1 | E | improve the definition | better description | Accept
24 | Chunhui Zhu | c.zhu@samsung.com | 1-408-544-5667 | 1-408-544-5666 | Samsung Electronics | 3 | 3.1 | 15 | 4 | E | improve the definition | better description | Accept
25 | Chunhui Zhu | c.zhu@samsung.com | 1-408-544-5667 | 1-408-544-5666 | Samsung Electronics | 3 | 3.1 | 17 | 7 | E | non-defined abbreviation "sync" | change to "synchronization boundary" | Accept
26 | Chunhui Zhu | c.zhu@samsung.com | 1-408-544-5667 | 1-408-544-5666 | Samsung Electronics | 3 | 3.1 | 17 | 8 | E | non-defined abbreviation "sync" | change to "synchronization duration" | Accept
27 | Chunhui Zhu | c.zhu@samsung.com | 1-408-544-5667 | 1-408-544-5666 | Samsung Electronics | 3 | 3.1 | 17 | 11 | E | improve the definition | specify which option of the energy saving. | Accept
28 | Chunhui Zhu | c.zhu@samsung.com | 1-408-544-5667 | 1-408-544-5666 | Samsung Electronics | 4 | 4.2 | 19 | 24 | E | format not match | increase indent for acronyms | Accept
29 | Chunhui Zhu | c.zhu@samsung.com | 1-408-544-5667 | 1-408-544-5666 | Samsung Electronics | 5 | 5.2.1.1 | 25 | 4 | E | missing "discussed" before "above" | correct it. | Accept
34 | Chunhui Zhu | c.zhu@samsung.com | 1-408-544-5667 | 1-408-544-5666 | Samsung Electronics | 5 | 5.2.2.7 | 36 | 0 | E | incomplete sentence for ScanDuration "For more information on …" | finish the sentence | Accept
44 | Chunhui Zhu | c.zhu@samsung.com | 1-408-544-5667 | 1-408-544-5666 | Samsung Electronics | 5 | 5.2.2.19 | 46 | 29 | E | "a mesh coordinator" should be "the mesh coordinator" |  | Accept
45 | Chunhui Zhu | c.zhu@samsung.com | 1-408-544-5667 | 1-408-544-5666 | Samsung Electronics | 5 | 5.2.2.19 | 47 | 8 | E | The descriptions for WakeupOrder, SyncBoundary and ReSyncInterval are not clear. | 7.1.6.1.3 | Accept
49 | Chunhui Zhu | c.zhu@samsung.com | 1-408-544-5667 | 1-408-544-5666 | Samsung Electronics | 5 | 5.2.2.21 | 48 | 25 | E | "Status" needs better description | revise | Accept
50 | Chunhui Zhu | c.zhu@samsung.com | 1-408-544-5667 | 1-408-544-5666 | Samsung Electronics | 5 | 5.2.2.21 | 48 | 25 | E | The "SyncLoss-" in front of "SyncLossAddrMode", "SyncLossPANID" and "SyncLossAddress" is not necessary. | remove "SyncLoss" from "SyncLossAddrMode", "SyncLossPANID" and "SyncLossAddress" | Accept
51 | Chunhui Zhu | c.zhu@samsung.com | 1-408-544-5667 | 1-408-544-5666 | Samsung Electronics | 5 | 5.2.2.21 | 49 | 3 | E | "and a receiving sync loss notify frame" should be "receiving a sync loss.." In general, this sub-section needs revision for better description | revise | Accept
55 | Chunhui Zhu | c.zhu@samsung.com | 1-408-544-5667 | 1-408-544-5666 | Samsung Electronics | 5 | 5.3.2.1 | 51 | 11 | E | use subscript for bit numbers in the table | revise | Accept
56 | Chunhui Zhu | c.zhu@samsung.com | 1-408-544-5667 | 1-408-544-5666 | Samsung Electronics | 5 | 5.3.2.2.2.2 | 54 | 9 | E | typo "a of" | change to "of a" | Accept
59 | Chunhui Zhu | c.zhu@samsung.com | 1-408-544-5667 | 1-408-544-5666 | Samsung Electronics | 5 | 5.3.2.2.8.2 | 58 | 1 | E | add more information about this frame, such as its purpose. Why it is sent and what the receiver should do after receiving it. | add explanation | Accept
80 | Chunhui Zhu | c.zhu@samsung.com | 1-408-544-5667 | 1-408-544-5666 | Samsung Electronics | 5 | 5.5.9.1 | 96 | 28 | E | improve the writing | revise | Accept
85 | Chunhui Zhu | c.zhu@samsung.com | 1-408-544-5667 | 1-408-544-5666 | Samsung Electronics | 5 | 5.5.9.1.3.1 | 98 | 35 | E | improve the writing of the entire paragraph | revise | Accept
87 | Chunhui Zhu | c.zhu@samsung.com | 1-408-544-5667 | 1-408-544-5666 | Samsung Electronics | 5 | 5.5.9.1.3.1 | 100 | 1 | E | Better use "Loss of WN" than "Lost WN". Same applies to "Lost EREP", "Lost acknowledgement" and "Lost Data" | revise | Accept
96 | Chunhui Zhu | c.zhu@samsung.com | 1-408-544-5667 | 1-408-544-5666 | Samsung Electronics | 5 | 5.5.9.2.1 | 103 | 38 | E | should be "a mesh MIB…" | revise | Accept
98 | Chunhui Zhu | c.zhu@samsung.com | 1-408-544-5667 | 1-408-544-5666 | Samsung Electronics | 5 | 5.5.9.2.1 | 103 | 42 | E | should be "a mesh MIB…" | revise | Accept
99 | Chunhui Zhu | c.zhu@samsung.com | 1-408-544-5667 | 1-408-544-5666 | Samsung Electronics | 5 | 5.5.9.2.1 | 103 | 43 | E | should be "WI", not "AI" | revise | Accept
102 | Chunhui Zhu | c.zhu@samsung.com | 1-408-544-5667 | 1-408-544-5666 | Samsung Electronics | 5 | 5.5.9.2.1 | 104 | 14 | E | typo "in the boundary in for a time" | revise | Accept
104 | Chunhui Zhu | c.zhu@samsung.com | 1-408-544-5667 | 1-408-544-5666 | Samsung Electronics | 5 | 5.5.9.2.2 | 105 | 6 | E | change "synchronous energy saving" to "synchronous energy saving algorithm" | as described in "comment" | Accept
105 | Chunhui Zhu | c.zhu@samsung.com | 1-408-544-5667 | 1-408-544-5666 | Samsung Electronics | 5 | 5.5.9.2.2 | 105 | 6 | E | change "a" to "the" | as described in "comment" | Accept
106 | Chunhui Zhu | c.zhu@samsung.com | 1-408-544-5667 | 1-408-544-5666 | Samsung Electronics | 5 | 5.5.9.2.2 | 105 | 7 | E | change "and accomplishes" to "to accomplish" | as described in "comment" | Accept
107 | Chunhui Zhu | c.zhu@samsung.com | 1-408-544-5667 | 1-408-544-5666 | Samsung Electronics | 5 | 5.5.9.2.2 | 105 | 12 | E | Notify somebody of something. | revise | Accept
108 | Chunhui Zhu | c.zhu@samsung.com | 1-408-544-5667 | 1-408-544-5666 | Samsung Electronics | 5 | 5.5.9.2.2 | 105 | 14 | E | Notify somebody of something. | revise | Accept
109 | Chunhui Zhu | c.zhu@samsung.com | 1-408-544-5667 | 1-408-544-5666 | Samsung Electronics | 5 | 5.5.9.2.2 | 105 | 18-25 | E | Try to re-org the writing. This paragraph may be better placed after the statement of sending two consecutive sync request so that the reader can understand the reason. Then the paragraph can be titled like “obtaining timing information”. | as described in "comment" | Accept
113 | Chunhui Zhu | c.zhu@samsung.com | 1-408-544-5667 | 1-408-544-5666 | Samsung Electronics | 5 | 5.5.9.2.2 | 106 | 2 | E | In the figure, Synch should be Sync | as described in "comment" | Accept
114 | Chunhui Zhu | c.zhu@samsung.com | 1-408-544-5667 | 1-408-544-5666 | Samsung Electronics | 5 | 5.5.9.2.2 | 106 | 5 | E | change "networks" to "network" | as described in "comment" | Accept
115 | Chunhui Zhu | c.zhu@samsung.com | 1-408-544-5667 | 1-408-544-5666 | Samsung Electronics | 5 | 5.5.9.2.2 | 106 | 4-5 | E | This is not explained clearly. Should explain more on sync boundary. | revise | Accept
116 | Chunhui Zhu | c.zhu@samsung.com | 1-408-544-5667 | 1-408-544-5666 | Samsung Electronics | 5 | 5.5.9.2.2 | 106 | 8 | E | How does a time structure decline? Is “decline” the right word? | revise | Accept
117 | Chunhui Zhu | c.zhu@samsung.com | 1-408-544-5667 | 1-408-544-5666 | Samsung Electronics | 5 | 5.5.9.2.2 | 106 | 13 | E | delete "for" | revise | Accept
120 | Chunhui Zhu | c.zhu@samsung.com | 1-408-544-5667 | 1-408-544-5666 | Samsung Electronics | 5 | 5.5.9.2.3 | 107 | 7 | E | Change "for the data frame" to “data frames” | revise | Accept
121 | Chunhui Zhu | c.zhu@samsung.com | 1-408-544-5667 | 1-408-544-5666 | Samsung Electronics | 5 | 5.5.9.2.3 | 107 | 9 | E | Change "continue synchronizing" to “maintain/retain synchronized” | revise | Accept
122 | Chunhui Zhu | c.zhu@samsung.com | 1-408-544-5667 | 1-408-544-5666 | Samsung Electronics | 5 | 5.5.9.2.3 | 107 | 12-13 | E | Change to “The other is a reservation based method that requires the sender reserve a time slot during the active peirod and actually transmits data in the inactive duration. | revise | Accept
125 | Chunhui Zhu | c.zhu@samsung.com | 1-408-544-5667 | 1-408-544-5666 | Samsung Electronics | 5 | 5.5.9.2.3 | 108 | 1 | E | Use larger font size if possible. For broadcast, every node, other than the source, is a receiver. Using both intermediate node and recipient is confusing. | revise | Accept
127 | Chunhui Zhu | c.zhu@samsung.com | 1-408-544-5667 | 1-408-544-5666 | Samsung Electronics | 5 | 5.5.9.2.3 | 108 | 5 | E | change "a" to "the" | revise | Accept
128 | Chunhui Zhu | c.zhu@samsung.com | 1-408-544-5667 | 1-408-544-5666 | Samsung Electronics | 5 | 5.5.9.2.3 | 108 | 7 | E | change "moves to inactive mode for power saving" to "switch to power saving mode". | revise | Accept
133 | Chunhui Zhu | c.zhu@samsung.com | 1-408-544-5667 | 1-408-544-5666 | Samsung Electronics | 5 | 5.5.10 | 109 | 4 | E | change "clause" to "subclause" | revise | Accept
134 | Chunhui Zhu | c.zhu@samsung.com | 1-408-544-5667 | 1-408-544-5666 | Samsung Electronics | 5 | 5.5.10 | 109 | 4 | E | change "procedures" to "procedure" | revise | Accept
135 | Chunhui Zhu | c.zhu@samsung.com | 1-408-544-5667 | 1-408-544-5666 | Samsung Electronics | 5 | 5.5.10 | 109 | 4 | E | change "a leaf node" to "leaf nodes" | revise | Accept
136 | Chunhui Zhu | c.zhu@samsung.com | 1-408-544-5667 | 1-408-544-5666 | Samsung Electronics | 5 | 5.5.10 | 109 | 4 | E | change "network" to "LR-WPAN mesh network" | revise | Accept
137 | Chunhui Zhu | c.zhu@samsung.com | 1-408-544-5667 | 1-408-544-5666 | Samsung Electronics | 5 | 5.5.10 | 109 | 5 | E | delete "the" in "the leaf nodes" | revise | Accept
138 | Chunhui Zhu | c.zhu@samsung.com | 1-408-544-5667 | 1-408-544-5666 | Samsung Electronics | 5 | 5.5.10 | 109 | 6 | E | change "the portability" to "the portability feature/support" | revise | Accept
139 | Chunhui Zhu | c.zhu@samsung.com | 1-408-544-5667 | 1-408-544-5666 | Samsung Electronics | 5 | 5.5.10 | 109 | 8 | E | change "procedures" to "procedure" | revise | Accept
140 | Chunhui Zhu | c.zhu@samsung.com | 1-408-544-5667 | 1-408-544-5666 | Samsung Electronics | 5 | 5.5.10.2 | 109 | 20 | E | change "has been moved to a new location" to "detected its movement" | revise | Accept
142 | Chunhui Zhu | c.zhu@samsung.com | 1-408-544-5667 | 1-408-544-5666 | Samsung Electronics | 5 | 5.5.10.2 | 110 | 7-8 | E | The sentense "The join policy…" can be deleted since we have describe it in the joining process. | revise | Accept
144 | Chunhui Zhu | c.zhu@samsung.com | 1-408-544-5667 | 1-408-544-5666 | Samsung Electronics | 5 | 5.5.10.3 | 110 | 24 | E | change "joining" to "re-joined" | revise | Accept
145 | Chunhui Zhu | c.zhu@samsung.com | 1-408-544-5667 | 1-408-544-5666 | Samsung Electronics | 5 | 5.5.10.3 | 110 | 29 | E | Change the sentense to “note that each node has a neighbor list that contains neighbors up to TTLOfHello+1 hops. | revise | Accept
146 | Chunhui Zhu | c.zhu@samsung.com | 1-408-544-5667 | 1-408-544-5666 | Samsung Electronics | 5 | 5.5.10.3 | 110 | 30 | E | Change "to (TTLOfHello+1) hop neighbors" to “neighbors up to TTLOfHello+1 hops | revise | Accept
147 | Chunhui Zhu | c.zhu@samsung.com | 1-408-544-5667 | 1-408-544-5666 | Samsung Electronics | 5 | 5.5.10.3 | 110 | 35 | E | Better change "association" to "rejoin". | revise | Accept
149 | Chunhui Zhu | c.zhu@samsung.com | 1-408-544-5667 | 1-408-544-5666 | Samsung Electronics | All |  | all |  | E | unify the use of of the term "device" instead of "node" | make the change | Accept
154 | Frank Poegel | Frank.Poegel@atmel.com | 0049 351 6523 428 | 0049 351 6523 5428 | Atmel | 5 | 5.2.2.13 | 43 | 19, 20 | E | Term "NWK" is used by ZigBee standard to identify its network layer. It's misleading here. | change "NWK" to "MESH" | Accept
156 | Frank Poegel | Frank.Poegel@atmel.com | 0049 351 6523 428 | 0049 351 6523 5428 | Atmel | 5 | 5.3.2.1 | 51 | 11 | E | The presentation of the table is not consistent with other tables: The order of the bits are from LSB to MSB. | Change the presentation of the table (MSB to LSB) | Accept
157 | James P. K. Gilb | last name at ieee dot org | +1-858-229-4822 | +1-408-245-3120 | SiBEAM | 0 | 0 | 0 | 0 | E | The headers and footers are supposed to be right/left, i.e., they are supposed to be placed correctly when the draft is printed double sided. | The page number and draft title go on the outside edge of the page, right side on odd or right facing pages and left side on even or left facing pages. | Accept
158 | James P. K. Gilb | last name at ieee dot org | +1-858-229-4822 | +1-408-245-3120 | SiBEAM | 0 | 0 | 3 | 0 | E | Delete the change history, you don't need it now and it is confusing. | Change as indicated. | Accept
159 | James P. K. Gilb | last name at ieee dot org | +1-858-229-4822 | +1-408-245-3120 | SiBEAM | 0 | 0 | 3 | 0 | E | Clause 1 is page 1, the prior pages including the TOC is numbed with Roman numerals and the numbering restarts with the second title page as page 1. | Change as indicated. | Accept
169 | James P. K. Gilb | last name at ieee dot org | +1-858-229-4822 | +1-408-245-3120 | SiBEAM | 4 | 4.1 | 17 | 12 | E | There is no need to separate the acronyms by type of mesh network, combine them into one. | Merge the acronyms section into a single list. | Accept
171 | James P. K. Gilb | last name at ieee dot org | +1-858-229-4822 | +1-408-245-3120 | SiBEAM | 4 | 4.2 | 19 | 5 | E | The acronym for Dly-ACK and Imm-ACK uses a dash, not an underscore. | Change the usage of the Dly-ACK and Imm-ACK acronyms to match the usage in 802.15.3 here and throughout the draft. When the acronyms are spelled out, do not include the dash or underscore character. | Accept
172 | James P. K. Gilb | last name at ieee dot org | +1-858-229-4822 | +1-408-245-3120 | SiBEAM | 5 | 5.3.2.2.20.1 | 66 | 7 | E | Subclause numbering shall not exceed a depth of 5. | Change the orgainization of the draft so that there are no subclauses with a numbering depth greater than 5. In this particular instance, the subclause headings are unnecessary so it would be easiest just to delete the headings. | Accept
173 | James P. K. Gilb | last name at ieee dot org | +1-858-229-4822 | +1-408-245-3120 | SiBEAM | 5 | 5.4.2 | 69 | 16 | E | Repeat the table title and heading row on every page on which the table is continued. On the continued pages, the table title should say "… (continued)" | Change here for this table and for all tables in the draft. | Accept
174 | James P. K. Gilb | last name at ieee dot org | +1-858-229-4822 | +1-408-245-3120 | SiBEAM | 5 | 5.4.2 | 70 | 0 | E | Change all of the rows in the table so that they are not allowed to be broken across rows. | Change here for this table and for all tables in the draft. | Accept
300 | James P. K. Gilb | last name at ieee dot org | +1-858-229-4822 | +1-408-245-3120 | SiBEAM | 0 | 0 | 0 | 0 | E | The title on the top of each page should be IEEE Draft P802.15.5/d2 with no date. | Change the page headings as indicated, look at P802-15-3-D04-Draft_Ammendment.pdf | Accept
317 | Klaus Meyer | klaus.meyer@atmel.com | (49)3516523406 | (49)35165235406 | Atmel | 5 | 5.2.2 | 28 |  | E | Names of some of the primitives seem to be very long: - MHSME-DISCOVER-MESH - MHSME-START-MESH-NETWORK - MHSME-START-MESH-DEVICE | Shorten the names, e.g.: - MHSME-DISCOVER - MHSME-START-NETWORK - MHSME-START-DEVICE | Accept
321 | Michael Schmidt | michael.schmidt@atmel.com | +493516523436' | +4935165235436 | Atmel | 5 | 5.2.1.1 | 24 | 1 | E | Typo | change “mhsdu” to “MHSDU” | Accept
322 | Michael Schmidt | michael.schmidt@atmel.com | +493516523436' | +4935165235436 | Atmel | 5 | 5.2.2.11 | 41 | 33 | E | Consistency issue with primitive name “NLME-LEAVE.indication | make primitive name consisitent: either change it here to MHME or change the primitive prefix to “NLME” throughout the whole document | Accept
336 | Phil Beecher | pbeecher@integration.com | +44 7765 400948 |  | Integration UK Ltd | 5 | 5.2.1.1 | 23 | 14 | E | I prefer "shall determine" to shall figure out | change to "shall determine" | Accept
339 | Phil Beecher | pbeecher@integration.com | +44 7765 400948 |  | Integration UK Ltd | 5 | 5.2.1.2 | 25 | 10 | E | resultof | should read "result of" | Accept
348 | Phil Beecher | pbeecher@integration.com | +44 7765 400948 |  | Integration UK Ltd | 5 | 5.3.2.2.2.2 | 54 | 9 | E | Typo - value a of 00001 | Change to "a value of 00001" | Accept
349 | Phil Beecher | pbeecher@integration.com | +44 7765 400948 |  | Integration UK Ltd | 5 | 5.4.1 | 69 | Table 65 | E | meshcMaxMeshHeaderLength Integer 0xf6 | Should read 0x16 | Accept
354 | Seong-Soon Joo | ssjoo@etri.re.kr | 82-16-9860-0218 | 82-42-860-1457 | ETRI | 5 | 5.5.9.2.1 | 104 | 14 | E | what is "one time sync" | clarify and revise | Accept
355 | Seong-Soon Joo | ssjoo@etri.re.kr | 82-16-9860-0218 | 82-42-860-1457 | ETRI | 5 | 5.5.9.2.2 | 105 | 6 | E | unnecessary "first" | delete "first" | Accept
357 | Seong-Soon Joo | ssjoo@etri.re.kr | 82-16-9860-0218 | 82-42-860-1457 | ETRI | 5 | 5.5.9.2.2 | 105 | 17 | E | what if a sync request frame is not delivered to the next boundary synchronizer within one full wakeup interval ? | add sentence like as "the next boundary synchronizer will transmit sync request packet for synchroniztion within their sync boundary even without receiving the sync request from its parent." | Accept
359 | Seong-Soon Joo | ssjoo@etri.re.kr | 82-16-9860-0218 | 82-42-860-1457 | ETRI | 5 | 5.5.9.2.2 | 106 | Figure 22 | E | for consistency, change 'synch' to "sync" | change | Accept
360 | Seong-Soon Joo | ssjoo@etri.re.kr | 82-16-9860-0218 | 82-42-860-1457 | ETRI | 5 | 5.5.9.2.3 | 108 | Figure 25 | E | for consistency, change 'sleep period' to "inactive period" | change | Accept
361 | Seong-Soon Joo | ssjoo@etri.re.kr | 82-16-9860-0218 | 82-42-860-1457 | ETRI | 5 | 5.5.9.2.3 | 109 | Figure 26 | E | for consistency, change 'sleep period' to "inactive period" | change | Accept
365 | Tae Rim Park | taerim@ee.ccny.cuny.edu | 1-212-650-7219 |  | CCNY | 3 | 3.1 | 16 | 4 | E | It would be better to change the way of defining workds. Ex. 'Child - a child node is defined as a node's one-hop neighbor' --> 'Child - a node's one-hop neighbors whose tree levels is one.' | Rewrite if possible | Accept | Revised as full sentences. Refer to comment 164.
368 | Tae Rim Park | taerim@ee.ccny.cuny.edu | 1-212-650-7219 |  | CCNY | 5 | 5.2.1.3 | 26 | Table 4 | E | Font size of aMaxMACFramesize is small | Enlarge | Accept
369 | Tae Rim Park | taerim@ee.ccny.cuny.edu | 1-212-650-7219 |  | CCNY | 5 | 5.2.1.6 | 28 | 10 | E | 'sequence charts' needs to be changed to 'sequence chart'. | change | Accept
370 | Tae Rim Park | taerim@ee.ccny.cuny.edu | 1-212-650-7219 |  | CCNY | 5 | 5.2.2 | 28 | 14 | E | 'Mesh Management service' needs to be changed to 'Mesh management service'. | Change | Accept
371 | Tae Rim Park | taerim@ee.ccny.cuny.edu | 1-212-650-7219 |  | CCNY | 5 | 5.2.2.1 | 29 | Table 8 | E | Font size of 'Integer, 0-31, The channel page on ~' is small | Enlarge | Accept
376 | Tae Rim Park | taerim@ee.ccny.cuny.edu | 1-212-650-7219 |  | CCNY | 5 | 5.2.2.2 | 31 | Table 10 | E | Description styles of PermitJoining, AcceptMEshDevice, AcceptEndDevices are different. | Unify description styles for readers | Accept
377 | Tae Rim Park | taerim@ee.ccny.cuny.edu | 1-212-650-7219 |  | CCNY | 5 | 5.2.2.3 | 31 | 6 | E | MC might be clearer than the coordinator | Change | Accept
382 | Tae Rim Park | taerim@ee.ccny.cuny.edu | 1-212-650-7219 |  | CCNY | 5 | 5.2.2.13 | 43 | 17 | E | What are NWK and NIB? | Change to mesh sublayer and MIB. Add MIB in Abbreviations. | Accept
385 | Tae Rim Park | taerim@ee.ccny.cuny.edu | 1-212-650-7219 |  | CCNY | 5 | 5.3.2.1 | 51 |  | E | Different styles (Ex. Use Frame Control or FC consistently) and fonts. (Table 34~64) | Unify words (Ex. Use Frame Control or FC consistently) and fonts | Accept
386 | Tae Rim Park | taerim@ee.ccny.cuny.edu | 1-212-650-7219 |  | CCNY | 5 | 5.3.2.2.3.1 | 54 | 24 | E | What is 'logic address'? | Change to logical address or mesh address. Check logic address throughout doc. | Accept
389 | Tae Rim Park | taerim@ee.ccny.cuny.edu | 1-212-650-7219 |  | CCNY | 5 | 5.3.2.2.15 | 62 | 12,13 | E | Use consistent term (AES or ESM) | Change AES mode and meshAESOn to ESM and meshESMOn. | Accept
390 | Tae Rim Park | taerim@ee.ccny.cuny.edu | 1-212-650-7219 |  | CCNY | 5 | 5.3.2.2.16 | 63 | 9 | E | Use Italic for meshEREQTime | Change to Italic font | Accept
398 | Tae Rim Park | taerim@ee.ccny.cuny.edu | 1-212-650-7219 |  | CCNY | 5 | 5.5.6.1 | 84 | 17 | E | Hard to follow. For example, who is the receiver? I guess flag1 and flag2 are calculated by the same relay node. | Add clear description. If possible, explain with figures. | Accept
402 | Tae Rim Park | taerim@ee.ccny.cuny.edu | 1-212-650-7219 |  | CCNY | 5 | 5.5.9.1.4 | 103 | 24 | E | Typo '9.9.1.3' | Change to '5.5.9.1.3' | Accept
403 | Tae Rim Park | taerim@ee.ccny.cuny.edu | 1-212-650-7219 |  | CCNY | 5 | 5.5.9.1.4 | 103 | 23 | E | Typo 'circutry' | Change to 'circuitry' | Accept
406 | Tae Rim Park | taerim@ee.ccny.cuny.edu | 1-212-650-7219 |  | CCNY | 0 | 0 | 10,11,12 |  | E | Spaces between lines need to be adjusted. | Adjust | Accept
408 | Tae Rim Park | taerim@ee.ccny.cuny.edu | 1-212-650-7219 |  | CCNY | 0 | 0 | ii | 1 | E | Abstract needs be revised since 15.5 contains low rate and high rate parts | This recommended practice provides a mesh service to IEEE 802.15.4-2006 low rate WPAN standard and a mesh service and MAC enhancement to IEEE 802.15.3-2005 high rate WPAN standard. | Accept
413 | chang sub shin | shincs@etri.re.kr | 82-16-9860-0218 | 82-42-860-1457 | ETRI | 4 | 4.2 | 18 | 24 | E | DestID and MPNCID in abbreviation are not used in the text | Delete them in the abbreviation and reprase them in the text using proper terms. Add definitions in the Definition. | Accept
418 | chang sub shin | shincs@etri.re.kr | 82-16-9860-0218 | 82-42-860-1457 | ETRI | 5 | 5.1 | 21 | figure1 | E | The reference model of LR seems to be confusing | change the reference model 1. Differentiate primitive and internal access point 2. Add direct interface to upper layer | Accept
31 | Chunhui Zhu | c.zhu@samsung.com | 1-408-544-5667 | 1-408-544-5666 | Samsung Electronics | 5 | 5.2.2.3 | 31 | 6 | T | Because LR-WPAN is a non-beacon network, it does not need to "subsequently make changes to its superframe configuration" | clarify the description | Accept
32 | Chunhui Zhu | c.zhu@samsung.com | 1-408-544-5667 | 1-408-544-5666 | Samsung Electronics | 5 | 5.2.2.3 | 32 | 20 | T | The purpose of energy scan is not explained | add explanation | Accept
41 | Chunhui Zhu | c.zhu@samsung.com | 1-408-544-5667 | 1-408-544-5666 | Samsung Electronics | 5 | 5.2.2.13 | 43 | 19-20 | T | we don't use the term "NWK layer" and we don't have "routing table and route discovery table entries" | revise | Accept
53 | Chunhui Zhu | c.zhu@samsung.com | 1-408-544-5667 | 1-408-544-5666 | Samsung Electronics | 5 | 5.3.1.1 | 49 | 15 | T | The "Transmission Options" field currently uses only 5 bits. Maybe we should move the rest 3 bits to the "Reserved" field for flexibility. | Discuss and decide. | Accept
303 | Jay Bain | jbain@ieee.org | 259 527 4778 |  | Fearn Consulting | 2 | 2 | 14 | 14 | T | The word "revision" does not appear in the title for 15.4-2006 | Correct the title for 15.4-2006 | Accept
343 | Phil Beecher | pbeecher@integration.com | +44 7765 400948 |  | Integration UK Ltd | 5 | 5.2.2.13 | 43 | 19-25 | T | References to NWK and NLME | Change to Mesh and MHSME | Accept
417 | chang sub shin | shincs@etri.re.kr | 82-16-9860-0218 | 82-42-860-1457 | ETRI | 5 | 5.2.2.1 | 23 | table2 | T | I think the indirect bit(b2) of txOptions is not supported. | delete that bit and delete related one in the whold text | Accept
88 | Chunhui Zhu | c.zhu@samsung.com | 1-408-544-5667 | 1-408-544-5666 | Samsung Electronics | 5 | 5.5.9.1.3.1 | 100 | 20 | E | typo: form should be from. Also, in this paragraph it is not clear what the sender's actions are and what the receiver's actions are. | clarify and revise | Accept
401 | Tae Rim Park | taerim@ee.ccny.cuny.edu | 1-212-650-7219 |  | CCNY | 5 | 5.5.9.1.3.3 | 101 | 9 | E | Typo 'command frame' | Change to 'command frames' | Accept
344 | Phil Beecher | pbeecher@integration.com | +44 7765 400948 |  | Integration UK Ltd | 5 | 5.2.2.15 | 44 | 20-21 | T | Should check if MIBAttribute is in the MAC or PHY PIB (consistent with 15.4-2006) | To be compatible with 15.4-2006 I believe that the correct behaviour is that the MHSME should check that the attribute is in the range of MHSME attributes and if so, process it. It should then check if it is in the MAC or PHY range and if so, pass it down to the MLME. Refer to 802.15.4-2006, Section 7.1.6.1.3 | Accept 1. adjust the range of ID of current MIB attributes to be different from MAC/PHY 2. add the function of checking MIB range. Refer to the solution of 15.4-2006 Section 7.1.6.1.3
81 | Chunhui Zhu | c.zhu@samsung.com | 1-408-544-5667 | 1-408-544-5666 | Samsung Electronics | 5 | 5.5.9.1.2 | 97 | 21 | E | PIB should be MIB | revise | Accept : add MIB in abbreviation, change to MIB
82 | Chunhui Zhu | c.zhu@samsung.com | 1-408-544-5667 | 1-408-544-5666 | Samsung Electronics | 5 | 5.5.9.1.2 | 97 | 26 | E | PIB should be MIB | revise | Accept : add MIB in abbreviation, change to MIB
86 | Chunhui Zhu | c.zhu@samsung.com | 1-408-544-5667 | 1-408-544-5666 | Samsung Electronics | 5 | 5.5.9.1.3.1 | 98 | 29 | T | Is EREQ a unicast or a broadcast frame? | clarify | Accept : Broadcast in MAC, explain more | Assign to Taerim
61 | Chunhui Zhu | c.zhu@samsung.com | 1-408-544-5667 | 1-408-544-5666 | Samsung Electronics | 5 | 5.3.2.2.16 | 63 | 7 | T | Need better description for this section. 1. Shall not use "will". 2. Why not make the extension period a parameter of the command frame? Using MIB for the time doesn't seems the best way unless there are other purposes. 3. Why this frame needs to use broadcast? There is a specific destination. | discuss and revise | Accept 1: change to 'may' Accept 2: Add info in the EREQ frame, and add text, Accept 3: revise text, the behavior or non-dest neighbor node (not to receive an Ack, filter out)
93 | Chunhui Zhu | c.zhu@samsung.com | 1-408-544-5667 | 1-408-544-5666 | Samsung Electronics | 5 | 5.5.9.2 | 103 | 26 | E | 1. rewrite this paragraph to give an overview of ths approach, focusing on the features and differences from the asynchronous approach. 2. Only after the introduction of the features, the description of the sections is meaningful. 3.Delete the sentense "The purpose…" this has already explain in the introduction part of 5.5.9. | revise | Accept all, add an overview | Assign to Chang-Sub
397 | Tae Rim Park | taerim@ee.ccny.cuny.edu | 1-212-650-7219 |  | CCNY | 5 | 5.5.5.1 | 81 | 1 | T | when the Dst is one of my sibling neighbors and its ancestor is not my neighbor. It won't satisfy the first 3 conditions. Then the neighbor_found will be "NO", and the Dst is my descendant will be "NO" , it will search for a upper level node for next-hop, which will lead to a longer path. The same issue happen when Dst is my direct children. (Figure 5) | Add two condition: Is the Dst one of my neighbors? Is the Dst one of my children? | Accept the first condition; When Dst is one of my neighbors, send directly to it; Reject the second one. Packets sent to decendants should follow mesh routing (link state) Also, we change condition (3) in Fig. 5 to "It is the ancester with the largest tree level to Dst.
75 | Chunhui Zhu | c.zhu@samsung.com | 1-408-544-5667 | 1-408-544-5666 | Samsung Electronics | 5 | 5.5.8.1 | 94 | 38 | E | change "consider" to "considered" | change | Accept Author's comment: Also in line 40 of page 94: equal => equals
68 | Chunhui Zhu | c.zhu@samsung.com | 1-408-544-5667 | 1-408-544-5666 | Samsung Electronics | 5 | 5.3.2.2.22 | 67 | 11 | E | Needs improvement, replace the table by using MS Word's table function. Why we need "Reservation forward frame"? We can just forward the "Reservation request frame" to the next hop. | revise | Accept, Add description
95 | Chunhui Zhu | c.zhu@samsung.com | 1-408-544-5667 | 1-408-544-5666 | Samsung Electronics | 5 | 5.5.9.2.1 | 103 | 37 | E | If the "meshActiveOrder" and "meshWakeupOrder" are the same as the ones used in the asynchronous mode, please explain. | revise | Accept, add explanation in Synchronous mode | Assign to Chang-Sub
358 | Seong-Soon Joo | ssjoo@etri.re.kr | 82-16-9860-0218 | 82-42-860-1457 | ETRI | 5 | 5.5.9.2.2 | 106 | 10 | E | is it possible to join like that ? |  | Accept, add more detailed explanations. This should be technical comment, instead of editorial. | Assign to Chang-Sub
97 | Chunhui Zhu | c.zhu@samsung.com | 1-408-544-5667 | 1-408-544-5666 | Samsung Electronics | 5 | 5.5.9.2.1 | 103 | 41 | E | number the equation? | revise | Accept, add the number for equation
100 | Chunhui Zhu | c.zhu@samsung.com | 1-408-544-5667 | 1-408-544-5666 | Samsung Electronics | 5 | 5.5.9.2.1 | 104 | 1 | E | number the equation? | revise | Accept, add the number for equation
362 | Tae Rim Park | taerim@ee.ccny.cuny.edu | 1-212-650-7219 |  | CCNY | 1 | 1 | 14 | 3 | E | Fully mesh | Full mesh | Accept, change "full mesh" to "mesh"
407 | Tae Rim Park | taerim@ee.ccny.cuny.edu | 1-212-650-7219 |  | CCNY | 0 | 0 | i |  | E | All 'mesh layer' needs be changed to 'mesh sub layer' for consistency | Change | Accept, change all
346 | Phil Beecher | pbeecher@integration.com | +44 7765 400948 |  | Integration UK Ltd | 5 | 5.2.2.21 | 49 | table 49 | T | What does SyncLossPANID of 0xffff mean |  | Accept, change the range to 0x0000-0xfffe
60 | Chunhui Zhu | c.zhu@samsung.com | 1-408-544-5667 | 1-408-544-5666 | Samsung Electronics | 5 | 5.3.2.2.15 | 62 | 12 | E | Need better description, "notify its own schedule information" to whom, one-neighbors, or all nodes in the network? Also, use full words for AES at first appearance. | revise | Accept, Change to "schedule information to neighbors", Change to asynchronous energy saving mode
48 | Chunhui Zhu | c.zhu@samsung.com | 1-408-544-5667 | 1-408-544-5666 | Samsung Electronics | 5 | 5.2.2.19 | 47 | 9 | T | This activity should be performed by the MC, not a "mesh coordinator-capable device". There should be only one device that can perform this task and this device should not perform the task until it officially becomes the MC. If it is only a "mesh coordinator-capable device" but has not become the MC, it shall not do it. | ... | Accept, Change to MC
47 | Chunhui Zhu | c.zhu@samsung.com | 1-408-544-5667 | 1-408-544-5666 | Samsung Electronics | 5 | 5.2.2.19 | 47 | 22 | E | do not use the word "will" | On receipt of the MLME-GET.request primitive, the MLME checks to see if the PIB attribute is a MAC PIB attribute or PHY PIB attribute | Accept, Change to shall
367 | Tae Rim Park | taerim@ee.ccny.cuny.edu | 1-212-650-7219 |  | CCNY | 5 | 5.2.1.2 | 24 | Table 3 | E | 'Status' needs to be changed to 'status'. | Change | Accept, Check all 'Status' and 'status'
46 | Chunhui Zhu | c.zhu@samsung.com | 1-408-544-5667 | 1-408-544-5666 | Samsung Electronics | 5 | 5.2.2.19 | 47 | 19 | E | "mesh coordinator sub-layer" does not make sense. |  | Accept, Delete sub-layer
101 | Chunhui Zhu | c.zhu@samsung.com | 1-408-544-5667 | 1-408-544-5666 | Samsung Electronics | 5 | 5.5.9.2.1 | 104 | 4 | E | the sentense "The time structure …is declined…" does not make sense. | revise | Accept, explain the mechanism (the first wakeup interval contains only active interval) | Assign to Chang-Sub
356 | Seong-Soon Joo | ssjoo@etri.re.kr | 82-16-9860-0218 | 82-42-860-1457 | ETRI | 5 | 5.5.9.2.2 | 105 | 8 | E | is it need to recommend the parameter value such as AO, WO, sync boundary and re-sync interval in initial phase by mesh coordinator ? | add such parameters in the text. | Accept, provide detailed description with typical values for the parameters. | Assign to Chang-Sub
351 | Phil Beecher | pbeecher@integration.com | +44 7765 400948 |  | Integration UK Ltd | 6 | 6.3 | 130- | Figure 30+ | E | 802.15.4-2006 (and 15.4a amendment) and section 5.3 shows frame formats left to right | Redraw frame formats to be consistent with other docs | Accept, re-arrange everything ?. Discuss with Allan, again.
64 | Chunhui Zhu | c.zhu@samsung.com | 1-408-544-5667 | 1-408-544-5666 | Samsung Electronics | 5 | 5.3.2.2.18.2 | 65 | 2 | E | Needs better description, what is the purpose of this frame? | revise | Accept, Revise
65 | Chunhui Zhu | c.zhu@samsung.com | 1-408-544-5667 | 1-408-544-5666 | Samsung Electronics | 5 | 5.3.2.2.19 | 65 | 17 | E | What is the purpose of the frame? | explain | Accept, Revise
66 | Chunhui Zhu | c.zhu@samsung.com | 1-408-544-5667 | 1-408-544-5666 | Samsung Electronics | 5 | 5.3.2.2.20 | 66 | 4 | T | Needs better description, for example, Why use extended address? And why the DA and SA fields are only 2 octets? Also, better use "sync loss notification" instead of "sync loss notify" | revise | Accept, Revise (delete extended, change to notification)
103 | Chunhui Zhu | c.zhu@samsung.com | 1-408-544-5667 | 1-408-544-5666 | Samsung Electronics | 5 | 5.5.9.2.1 | 104 | 15 | T | In you definition for "boundary synchronizer", it is defined as an end device. From the figure, it does not seem true. | revise | Accept, revise definition to clarify that it is a mesh device. The statement "limit the scope of synchronization" is not correct. The goal is to achieve global synchronization. It is better to say the entire mesh network is divided into multiple regions along the logical tree and the global synchronization is acheved step-by-step starting from the mesh coordinator. | Chang-Sub to further revise
3 | Chang Sub Shin | shincs@etri.re.kr | 82-16-9860-0218 | 82-42-860-1457 | ETRI | 6 | 6.4.2 | 145 | 9 | E | The word "Appendix" dose not appear anywhere in the draft. | "Change Appendix to Annex. | Accept.
54 | Chunhui Zhu | c.zhu@samsung.com | 1-408-544-5667 | 1-408-544-5666 | Samsung Electronics | 5 | 5.3.1.2 | 49 | 17 | E | This should be a level 5 header. Same comment applies to other fields in the "Frame Control Field" | revise | Accept.
73 | Chunhui Zhu | c.zhu@samsung.com | 1-408-544-5667 | 1-408-544-5666 | Samsung Electronics | 5 | 5.5.8.1 | 94 | 22 | E | should be "equals", not equal. Actually, better use the word "set to …" | change | Accept.
78 | Chunhui Zhu | c.zhu@samsung.com | 1-408-544-5667 | 1-408-544-5666 | Samsung Electronics | 5 | 5.5.8.2 | 95 | 28 | E | improve the writing | revise | Accept.
220 | James P. K. Gilb | last name at ieee dot org | +1-858-229-4822 | +1-408-245-3120 | SiBEAM | 6 | 6.3.1 | 131 | 4 | E | The formatting of the description of the fields (bold face and a dash) does not match the usage in the rest of the draft or in 802.15.3. | Change the formatting to match the usage in the rest of the draft. | Accept.
225 | James P. K. Gilb | last name at ieee dot org | +1-858-229-4822 | +1-408-245-3120 | SiBEAM | 6 | 6.3.3.1 | 133 | 4 | E | Adopt a consistent capitalization policy for command names and field names. | Capitalize the all words in a field or command name but not the word field or command, e.g., "Tree Association command". Change here and throughout the draft. | Accept.
227 | James P. K. Gilb | last name at ieee dot org | +1-858-229-4822 | +1-408-245-3120 | SiBEAM | 6 | 6.3.3.12 | 138 | 13 | E | Since there is more than one octet, it should be octets. | Change "Octet: …" to be "Octets: …" here and throughout the draft. | Accept.
228 | James P. K. Gilb | last name at ieee dot org | +1-858-229-4822 | +1-408-245-3120 | SiBEAM | 6 | 6.3.3.12 | 138 | 21 | E | Extra blank line. | Delete the blank line here and at other locations in the draft. | Accept.
414 | [5 empty] | Annex | A.7.4.23 | 166 | 6 | E | Names of fields are too long | make all others short and Italitic without space | Accept.
221 | James P. K. Gilb | last name at ieee dot org | +1-858-229-4822 | +1-408-245-3120 | SiBEAM | 6 | 6.3.1 | 131 | 3 | T | The two sentences "The mesh header field … specified in the following." is redundant and so will lead to errors. | Change the two sentences to read: "The mesh header field shall be formatted as illustrated in Figure 31." | Accept.
223 | James P. K. Gilb | last name at ieee dot org | +1-858-229-4822 | +1-408-245-3120 | SiBEAM | 6 | 6.3.1 | 131 | 4 | T | The term "frame type" is already being used in 802.15.3. | Change "frame type" to "mesh frame type" | Accept.
229 | James P. K. Gilb | last name at ieee dot org | +1-858-229-4822 | +1-408-245-3120 | SiBEAM | 6 | 6.3.3.13 | 139 | 13 | T | The sentence "These subfields indicate …" does not indicate the subfields to which it is referring. | Delete the sentence "These subfields indicate …" | Accept.
239 | James P. K. Gilb | last name at ieee dot org | +1-858-229-4822 | +1-408-245-3120 | SiBEAM | 6 | 6.4.5.1 | 145 | 16 | T | The 802.15.3 standard does not allow eithe beacon periods or fixed MAS slots. To work with 802.15.3, something similar to the Child or Neighbor network capability can be used to reserve time to send and receive beacons. | Delete all references to MAS slots and change to use reserved time in the piconet similar to the manner in which 802.15.3 syncrhonizes multiple piconets with dependent networks. | Accept.
246 | James P. K. Gilb | last name at ieee dot org | +1-858-229-4822 | +1-408-245-3120 | SiBEAM | 6 | 6.4.6 | 146 | 18 | T | This conflicts with 802.15.3 standard. | Change "the reserved MAS into" to be "the reserved channel time into" | Accept.
247 | James P. K. Gilb | last name at ieee dot org | +1-858-229-4822 | +1-408-245-3120 | SiBEAM | 6 | 6.4.7 | 146 | 20 | T | This subclause refers to functionality that is not present in 802.15.3. Instead, 802.15.3 already allows the alignment of piconets via changing the beacon position. Thus this sublcause is unnecessary and should be deleted. | Delete subclause 6.4.7. | Accept.
248 | James P. K. Gilb | last name at ieee dot org | +1-858-229-4822 | +1-408-245-3120 | SiBEAM | 6 | 6.5.1.2 | 149 | 14 | T | No such thing as an "associate response command frame" | Change to"associate response command frame" to be "Association Response command" | Accept.
256 | James P. K. Gilb | last name at ieee dot org | +1-858-229-4822 | +1-408-245-3120 | SiBEAM | A | A.2 | 156 | 8 | T | The normative references need to appear at the beginning of the draft, not here. Since these are already in the References clause, they can be deleted here. | Delete subclause A.2. | Accept.
266 | James P. K. Gilb | last name at ieee dot org | +1-858-229-4822 | +1-408-245-3120 | SiBEAM | A | A.7.2.1.9 | 163 | 10 | T | Field name is missing. | Change "frame that is set to one," to be "frame in which the Mesh Frame field is sent to one," | Accept.
267 | James P. K. Gilb | last name at ieee dot org | +1-858-229-4822 | +1-408-245-3120 | SiBEAM | A | A.7.2.3 | 163 | 20 | T | This line is added, but has not been underlined. | Underline the line and change "values of" to be "value of" | Accept.
268 | James P. K. Gilb | last name at ieee dot org | +1-858-229-4822 | +1-408-245-3120 | SiBEAM | A | A.7.2.4 | 164 | 12 | T | This line is added, but has not been underlined. | Underline the line | Accept.
271 | James P. K. Gilb | last name at ieee dot org | +1-858-229-4822 | +1-408-245-3120 | SiBEAM | A | A.7.4.23 | 166 | 2 | T | The term TU is not defined. | Add a field for Mesh CTRq TU to the IE and use the same defintion as in 802.15.3 for CTRq TU. Change TU to Mesh CTRq TU here and throughout the draft. | Accept.
291 | James P. K. Gilb | last name at ieee dot org | +1-858-229-4822 | +1-408-245-3120 | SiBEAM | A | A.8.5.4 | 174 | 13 | T | No further discussion of the rationale is in the draft, so this sentence should be deleted. | Delete the sentence "The rationale behind … in later subclauses." | Accept.
295 | James P. K. Gilb | last name at ieee dot org | +1-858-229-4822 | +1-408-245-3120 | SiBEAM | A | A.8.11.1 | 178 | 23 | T | This text is already in 802.15.3, so to add this subclause would be redundant and would introduce errors. | Delete subclause A.8.11.1 | Accept.
277 | James P. K. Gilb | last name at ieee dot org | +1-858-229-4822 | +1-408-245-3120 | SiBEAM | A | A.8.5.3.1 | 171 | 22 | E | Change "CRT" to be "CTR" | Change as indicated. | Accept.
297 | James P. K. Gilb | last name at ieee dot org | +1-858-229-4822 | +1-408-245-3120 | SiBEAM | A | A.8.11.3 | 179 | 37 | E | Immediate ACK is abbreviated Imm-ACK. | Change "IMM-ACK" to be "Imm-ACK" | Accept.
298 | James P. K. Gilb | last name at ieee dot org | +1-858-229-4822 | +1-408-245-3120 | SiBEAM | A | A.8.11.4 | 180 | 7 | T | This text is incorrect for an ammendment. Any renumbering is handled by the revision editor and is not specified by an ammendment. | Delete the text "Renumber the remaining subclauses as:" and the subclause titles for 8.11.4 and 8.11.5. | Accept.
286 | James P. K. Gilb | last name at ieee dot org | +1-858-229-4822 | +1-408-245-3120 | SiBEAM | A | A.8.5.4 | 173 | 20 | T | This subclause would be better as an informative annex rather than in the body of the specification. | Move the intended insertion point to the new informative annex introduced in 802.15.3b-2005, as D1.4. | Accept.
327 | Myung Lee | lee@ccny.cuny.edu | 1-212-650-7260 | 1-212-650-8249 | CUNY | 6 | 6.1.1 | 113 | 16 | E | the subclause present a general mesh description, not specificic for HR-WPAN | Add to introduction for mesh upfront in the general introduction | Accept.
69 | Chunhui Zhu | c.zhu@samsung.com | 1-408-544-5667 | 1-408-544-5666 | Samsung Electronics | 5 | 5.3.2.2.23.2 | 68 | 13 | T | Improve the description of the paragraph. Is the response address the DA, the SA or address of another device? If it is the DA or SA, it is not necessary. | revise | Accept. We agreed to remove the format "Reservation Forward"; use only the reservation request and response. Each node sends (unicast) its request to the final destination and gets response (unicast to the previous hop). Link breakage could be a problem for sychronous approach (although it is not a issue for data forwarding). Solutions required for the fix. One solution could be switching to a neighbor and treat the neighbor as the "sync parent". This relationship should be indicated in the relationship field of the neighbor list. However, the "sync parent" will not treat this broken node as the same as its own child nodes. For example, the reliability of the transmission of sync request suffers for "sync child"
234 | James P. K. Gilb | last name at ieee dot org | +1-858-229-4822 | +1-408-245-3120 | SiBEAM | 6 | 6.4.1 | 142 | 13 | T | The PNC also needs to support Imm-ACK as well as the other two (Dly-ACK is actually optional). | Add a bullet point "Imm-ACK" Also, no ACK policy does not use a hyphen, so it should be "No ACK …" | Accept. Add a bullet point "Imm-ACK" and delete a hyphen used in "No-Ack".
235 | James P. K. Gilb | last name at ieee dot org | +1-858-229-4822 | +1-408-245-3120 | SiBEAM | 6 | 6.4.1 | 142 | 30 | T | The DEVs also needs to support Imm-ACK as well as the other two (Dly-ACK is actually optional). | Add a bullet point "Imm-ACK" Also, no ACK policy does not use a hyphen, so it should be "No ACK …" | Accept. Add a bullet point "Imm-ACK" and delete a hyphen used in "No-Ack".
338 | Phil Beecher | pbeecher@integration.com | +44 7765 400948 |  | Integration UK Ltd | 5 | 5.2.1.1 | 24 | 15 | T | Security use not defined | Please clarify if this is 15.4-2006 MAC security or if end to end security is supported | Accept. Add explanation considering 15.4 | Add explanation on security in the overview section under scope.
337 | Phil Beecher | pbeecher@integration.com | +44 7765 400948 |  | Integration UK Ltd | 5 | 5.2.1.1 | 24 | 15 | T | I assume the ACK bit (b0) of txOptions is an ACK for next hop and not end to end? Is "end to end" ACK supported? | It would be helpful to clarify this | Accept. Add explanation to TxOptions. | These bits need to be translated into corresponding bits in mesh header to carried to the next hop. Find a good place to explain it.
372 | Tae Rim Park | taerim@ee.ccny.cuny.edu | 1-212-650-7219 |  | CCNY | 5 | 5.2.2.1 | 30 | 7 | E | Is it only for MC? | Add clear description | Accept. Add more description of start up procedure
5 | Chang Sub Shin | shincs@etri.re.kr | 82-16-9860-0218 | 82-42-860-1457 | ETRI | Annex | A.7.4.22 | 165 | 6 | T | There is no information about beacon positions of neighbors in MPNC IE | Add information about beacon position of neighbor MPNC IE | Accept. Add one field to notify the beacon positions of neighbors. The field should include one hop neighbor info.
379 | Tae Rim Park | taerim@ee.ccny.cuny.edu | 1-212-650-7219 |  | CCNY | 5 | 5.2.2.7 | 37 | 15 | T | It says "If the DirectJoin parameter is set to FALSE, the device attempts to join the network specified by the PANId parameter." But, in Table 15, it says "The 16-bit PAN identifier of the network to join. This field will be read only when the DirectJoin parameter has a value equal to FALSE" | Clarify | Accept. Change "False" to "True"
118 | Chunhui Zhu | c.zhu@samsung.com | 1-408-544-5667 | 1-408-544-5666 | Samsung Electronics | 5 | 5.5.9.2.2 | 106 | 6 | T | How do you define re-synchronization? Simply go through the synchronization process again? The common understanding is that re-sync is needed when the synchronization is lost. But it seems it is not the case here. | discuss and revise if necessary | Accept. Change it from T to E. Change "Re-synchronization" to "The synchronization"
374 | Tae Rim Park | taerim@ee.ccny.cuny.edu | 1-212-650-7219 |  | CCNY | 5 | 5.2.2.2 | 30 | 22,Table 9,27 | E | 'NewtorkDescriptor' needs to be changed to 'NewtorkDescriptorList'. | Change | Accept. Change 'NewtorkDescriptor' to 'MeshDescriptorList'
253 | James P. K. Gilb | last name at ieee dot org | +1-858-229-4822 | +1-408-245-3120 | SiBEAM | A | A.1 | 156 | 4 | T | There is no such standard as IEEE Std 802.15.3-2005. There is IEEE Std 802.15.3-2003 and IEEE Std 802.15.3b-2005. |  | Accept. Change the word "IEEE Std 802.15.3-2005" to "IEEE Std 802.15.3-2003 and IEEE Std 802.15.3b-2005".
149 | Chunhui Zhu | c.zhu@samsung.com | 1-408-544-5667 | 1-408-544-5666 | Samsung Electronics | All |  | all |  | E | unify the use of of the term "device" instead of "node" | make the change | Accept. Change the word "node" to "device"
330 | Myung Lee | lee@ccny.cuny.edu | 1-212-650-7263 | 1-212-650-8252 | CUNY | 6 | 6.4.3 | 144 | 14 | E | "the time addressing structure" | "the time structure"? | Accept. Change the word "the time addressing structure" to "the time structure".
150 | Frank Poegel | Frank.Poegel@atmel.com | 0049 351 6523 428 | 0049 351 6523 5428 | Atmel | 4 | 4.1 | 18 | 11 | E | Primitive naming conventions | MHSME is too long; rename at least to MHME or NLME; this applies throughout the entire document | Accept. Change to "MHME"
124 | Chunhui Zhu | c.zhu@samsung.com | 1-408-544-5667 | 1-408-544-5666 | Samsung Electronics | 5 | 5.5.9.2.3 | 107 | 13-14 | T | It seems it can be used to transmit unicast data too. Do you limit the unicast data to be transmitted only using the reservation based method? | revise | Accept. Change to "This method can be used to transmit the data frame of unicast, multicast and broadcast".
320 | Klaus Meyer | klaus.meyer@atmel.com | (49)3516523406 | (49)35165235406 | Atmel | 5 | 5.3.2.2 | 51 | 21 | E | A new term is used to identify the command being used: 'Command Frame Sub-type' This term is used in different paragraphs. | Could this get aligned to the IEEE 805.15.4 (both 2003 and 2006) standard? There the respective term is called 'Command Frame Identifier'. | Accept. Change to 'Command Frame Identifier'
287 | James P. K. Gilb | last name at ieee dot org | +1-858-229-4822 | +1-408-245-3120 | SiBEAM | A | A.8.5.4 | 173 | 29 | T | The term "MPNC i contained in kappa is not defined in this subclause. | This looks like a typo of some sort. Put in the correct term here or delete the subclause. | Accept. Correct the term to letter Kappa.
249 | James P. K. Gilb | last name at ieee dot org | +1-858-229-4822 | +1-408-245-3120 | SiBEAM | 6 | 6.5.2.1 | 151 | 7 | T | The expiration time does not have any units defined or how it is calcluated. | Either define expiration time or delete it. | Accept. Define the expiration time as the time units in miliseconds until this entry expires.
292 | James P. K. Gilb | last name at ieee dot org | +1-858-229-4822 | +1-408-245-3120 | SiBEAM | A | A.8.6.2 | 174 | 25 | T | The neighbor MPNC IE does not contain any information about channel time. | Delete "and which range … for beacon transmissions." | Accept. Delete A.8.6, because we follow the synchronization of IEEE Std. 802.15.3.
293 | James P. K. Gilb | last name at ieee dot org | +1-858-229-4822 | +1-408-245-3120 | SiBEAM | A | A.8.6.6 | 176 | 21 | T | This subclause refers to functionality that is not present in 802.15.3 (i.e., MAS slots). Instead, 802.15.3 already allows the alignment of piconets via changing the beacon position. In addition, no actual procedures that take place over the air are specificied. Thus this sublcause is unnecessary and should be deleted. | Delete subclause A.8.6.6 | Accept. Delete A.8.6, because we follow the synchronization of IEEE Std. 802.15.3.
294 | James P. K. Gilb | last name at ieee dot org | +1-858-229-4822 | +1-408-245-3120 | SiBEAM | A | A.8.6.7 | 177 | 15 | T | This subclause refers to functionality that is not supported by 802.15.3, i.e., fixed MAS slots. The process for changing the beacon position is already defined in 802.15.3 and so this incompatible method would break compatibility with 802.15.3. | Delete subclause A.8.6.7 | Accept. Delete A.8.6, because we follow the synchronization of IEEE Std. 802.15.3.
299 | James P. K. Gilb | last name at ieee dot org | +1-858-229-4822 | +1-408-245-3120 | SiBEAM | A | A.8.15 | 180 | 12 | T | This table, with fixed values, contradicts the use of a variable slots earlier in the draft. Likewise, these fixed times will not work with 802.15.3 2.4 GHz PHY nor will they work with the proposed 802.15.3c PHY. | Delete all of the additions to the table and sublcause A.8.15. | Accept. Delete all of the additions to the Table 60a and sublcause A.8.15. These are references to starting procedure to be mentioned in the IEEE 802.15.3b-2005
233 | James P. K. Gilb | last name at ieee dot org | +1-858-229-4822 | +1-408-245-3120 | SiBEAM | 6 | 6.3.4.1 | 141 | 8 | T | If only one topology is defined, how can there be a field that specifies which topology to use? | Since only one mesh topology is defined, delete all references to mesh topology throughout the draft and indicate in the appropriate location that this recommended practice only supports tree mesh topology. | Accept. Delete all references to mesh topology throughout the draft
264 | James P. K. Gilb | last name at ieee dot org | +1-858-229-4822 | +1-408-245-3120 | SiBEAM | A | A.6.5.3 | 162 | 11 | T | This conflicts with 802.15.3 standard. | Remove the PIB entries for "Mesh_MACPIB_MaxBPLength", "Mesh_MACPIB_MASUnit" and "Mesh_MACPIB_BSUnit" | Accept. Delete subclause A.6.5.3 to conform the piconet coordination procedure described in the subclause 8.2 of the IEEE Std 802.15.3-2003 and IEEE Std 802.15.3b.
265 | James P. K. Gilb | last name at ieee dot org | +1-858-229-4822 | +1-408-245-3120 | SiBEAM | A | A.6.5.3 | 162 | 12 | T | This conflicts with 802.15.3 standard. | Remove the PIB entry for "Mesh_MACPIB_MASPartionable" | Accept. Delete subclause A.6.5.3 to conform the piconet coordination procedure described in the subclause 8.2 of the IEEE Std 802.15.3-2003 and IEEE Std 802.15.3b.
333 | Myung Lee | lee@ccny.cuny.edu | 1-212-650-7266 | 1-212-650-8255 | CUNY | A | A5.5 | 157 | 4 | E | This introduction is duplicated as it appeared already in 6.1.1 | Delete it or refer to the text appeared first in the spec. | Accept. Delete the introduction
273 | James P. K. Gilb | last name at ieee dot org | +1-858-229-4822 | +1-408-245-3120 | SiBEAM | A | A.8.2.2.2 | 168 | 8 | T | 802.15.3 does not have slot boundaries, so the best that can be done is to synchronize to the beacons. | Change "slot boundary" to be "beacons" here and throughout the draft. | Accept. Delete the subclause A.8.2.2.2 and modify the mesh network starting procedure to follow IEEE 802.15.3b-2005
274 | James P. K. Gilb | last name at ieee dot org | +1-858-229-4822 | +1-408-245-3120 | SiBEAM | A | A.8.2.2.2 | 168 | 15 | T | There is no attribute "mBPMergable" in the draft. | Either define this attribute or delete its reference. | Accept. Delete the subclause A.8.2.2.2 and modify the mesh network starting procedure to follow IEEE 802.15.3b-2005
57 | Chunhui Zhu | c.zhu@samsung.com | 1-408-544-5667 | 1-408-544-5666 | Samsung Electronics | 5 | 5.3.2.2.4.2 | 55 | 15 | T | If the TTL always has the value of "1" then it is not necessary | remove the TTL field. | Accept. Delete the TTL field and make sure we describe it clearly in the text.
383 | Tae Rim Park | taerim@ee.ccny.cuny.edu | 1-212-650-7219 |  | CCNY | 5 | 5.2.2.20 | 48 | 2 | T | what is the premitive called after receivinig all sync response frame? Notify indication? Sync confirm? Or both of them? | Add clear description | Accept. Desecribe the different behaviors for both MC and non-MC devices; For MC, use MHSME-START-SYNC.confirm; for non-MC, use MHSME-SYNC-NOTIFY.indication
165 | James P. K. Gilb | last name at ieee dot org | +1-858-229-4822 | +1-408-245-3120 | SiBEAM | 3 | 3.1 | 14 | 29 | T | A definition does not include a functional description. The second sentence "A mesh device announces …" is a functional description that does not belong in the definition. | Delete the sentence "A mesh device announces …" | Accept. Fix all | Revised for this one. Need to check others.
254 | James P. K. Gilb | last name at ieee dot org | +1-858-229-4822 | +1-408-245-3120 | SiBEAM | A | A.1 | 156 | 1 | T | The subclause numbering suggested for some of these subclauses is incorrect for an ammendment. | Get the working group technical editor to help with the correct numbering. | Accept. Follow the numbering of IEEE Std 802.15.3b-2005.(need to check this out by TG5 chair.)
288 | James P. K. Gilb | last name at ieee dot org | +1-858-229-4822 | +1-408-245-3120 | SiBEAM | A | A.8.5.4 | 173 | 30 | T | "Error! Bookmark not defined" | Either put in the correct information here or delete the subclause. | Accept. If you click the letter position, you will see Kappa letter. The hard copy is correct. We will check the error.
289 | James P. K. Gilb | last name at ieee dot org | +1-858-229-4822 | +1-408-245-3120 | SiBEAM | A | A.8.5.4 | 173 | 31 | T | The units of m_i and M_i don't match those of T, which is in time. | Change "maximum MAS requirement" to be "maximum time requirement" | Accept. m_i should be minmum time requirement and M_i should be maximum time requirement.
58 | Chunhui Zhu | c.zhu@samsung.com | 1-408-544-5667 | 1-408-544-5666 | Samsung Electronics | 5 | 5.3.2.2.6.2 | 56 | 26 | T | Should explain why "This subset shall include the (meshTTLOfHello-1)-hop connectivity matrix in the table" and how to process it either here or in the functional section | provide more information, including the purpose of this command frame. Add cross reference to the function description section. | Accept. Make cross reference. Check again the sanity and consistency checking (5.5.6.1) and revise for better readability. For example, may rename "Flag1" as sender flag and "Flag2" as receiver flag.
392 | Tae Rim Park | taerim@ee.ccny.cuny.edu | 1-212-650-7219 |  | CCNY | 5 | 5.4.1 | 69 | 9 | E | How to translate f6 to 22 bytes. Why 22 bytes (FC:2+DA:8+SA:8=18)? (Table 65) | Add clear description | Accept. Max mesh header length should be 18 bytes (0x12)
132 | Chunhui Zhu | c.zhu@samsung.com | 1-408-544-5667 | 1-408-544-5666 | Samsung Electronics | 5 | 5.5.9.2.3 | 108 | 16 | T | These reservation request commands may compete with the data frames in the active duration. When this situation happens, which frame has high priority, or they are equally treated? | discuss and revise if necessary | Accept. Question answered. No differentiation between data frame and reservation request frame.
334 | Myung Lee | lee@ccny.cuny.edu | 1-212-650-7267 | 1-212-650-8256 | CUNY | A | A8.5.4 | 174 | 20 | T | Add more information about this frame, such as its purpose. Why it is sent and what the receiver should do after receiving it. | Consider it as optional feature | Accept. Refer to comment 286
345 | Phil Beecher | pbeecher@integration.com | +44 7765 400948 |  | Integration UK Ltd | 5 | 5.2.2.16 | 46 | 4 | T | Should check if MIBAttribute is in the MAC or PHY PIB |  | Accept. Refer to comment ID 345
252 | James P. K. Gilb | last name at ieee dot org | +1-858-229-4822 | +1-408-245-3120 | SiBEAM | 6 | 6.5.2.3 | 152 | 25 | E | A sentence cannot begin with "And …" | Rewrite the sentence so that it does not start with "And …" Change here and search the draft for other occurances and fix them there as well. | Accept. Reflect this comment.
290 | James P. K. Gilb | last name at ieee dot org | +1-858-229-4822 | +1-408-245-3120 | SiBEAM | A | A.8.5.4 | 174 | 5 | T | 802.15.3 does not have slot boundaries, so the best that can be done is to synchronize to the beacons. | Change "slot boundary" to be "beacons" here and throughout the draft. | Accept. Reflect this comment.
63 | Chunhui Zhu | c.zhu@samsung.com | 1-408-544-5667 | 1-408-544-5666 | Samsung Electronics | 5 | 5.3.2.2.18.1 | 64 | 22 | T | the DA field shall contain the mesh address of the destination, not the MAC address. Although the value is the same. Using MAC address in Mesh sublayer could cause confussion. Same for SA. Note this applies to all command frames that use the the same description. | revise | Accept. Replace MAC address in the DA field with mesh address.
341 | Phil Beecher | pbeecher@integration.com | +44 7765 400948 |  | Integration UK Ltd | 5 | 5.2.2.7 | 37 | 22 | T | Network Discovery Table (not defined in this document) | If the table is used by the MHSME then I think it's contents (and lifetime) should be defined | Accept. Revise (Define NDT or use Network descriptor list)
126 | Chunhui Zhu | c.zhu@samsung.com | 1-408-544-5667 | 1-408-544-5666 | Samsung Electronics | 5 | 5.5.9.2.3 | 108 | 5 | E | Request a frame? Or transmit a frame? | discuss and revise if necessary | Accept. Revise it.
112 | Chunhui Zhu | c.zhu@samsung.com | 1-408-544-5667 | 1-408-544-5666 | Samsung Electronics | 5 | 5.5.9.2.2 | 105 | 17 | T | Not clear. Does this process start from the MC? | clarify | Accept. Suggest using "synchronization range" instead of "Sync boundary"
222 | James P. K. Gilb | last name at ieee dot org | +1-858-229-4822 | +1-408-245-3120 | SiBEAM | 6 | 6.3.1 | 131 | 13 | T | The TTL field is inadequately defined. No units or valid range are given. | Eitther define the TTL field or delete it. | Accept. TTL is defined as the number of hops.
263 | James P. K. Gilb | last name at ieee dot org | +1-858-229-4822 | +1-408-245-3120 | SiBEAM | A | A.6.5.3 | 162 | 11 | E | There needs to be a space between the number and the unit. | Change from "1bit" to "1 bit" here and throughout the draft. Also make sure that all units are set off by a non-breaking space from the number associated with them. | Accept. We reflect this comment the rest of the draft.
400 | Tae Rim Park | taerim@ee.ccny.cuny.edu | 1-212-650-7219 |  | CCNY | 5 | 5.5.8.1 | 94 | 26 | E | Current draft is 0x0001 by 5.3.1.2 | Check version related parts for consistency | Accept. (same as comment ID 74)
74 | Chunhui Zhu | c.zhu@samsung.com | 1-408-544-5667 | 1-408-544-5666 | Samsung Electronics | 5 | 5.5.8.1 | 94 | 29 | E | "The sequence number for the frame is generated randomly..." should be "The sequence number for the frame is generated randomly…" at the beginning. In general, improve the description of this section | change | Accept. Author's comment: I would like to modify the paragraph from line 25 to line 31 as follows: At the mesh sub-layer, a node that intends to broadcast a data frame reliably shall set the protocol version to 0001, the frame type to 0, the PAN ID to the PAN ID of its PAN, the destination address (DA) to the logic broadcast address, meshcBroadcastAddress, and the source address (SA) to the logic address of the source, in the mesh sub-layer header. The node shall also set transmission options vector to 0x01 and 0x40 to indicate a reliable broadcast. The sequence number for the frame shall be generated randomly and incremented by 1 afterwards. Immediately after transmitting the broadcast data frame, the node shall start the meshRBCastTxTimer described in Table 66.
4 | Chang Sub Shin | shincs@etri.re.kr | 82-16-9860-0218 | 82-42-860-1457 | ETRI | 6 | 6.5.2.5 | 154 | 1 | T | The concept of partial and multiple topology servers needs to be described in more detail | Combine the subclause 6.5.2.5 into the subclause 6.5.2.2. and 6.5.2.3. | Accept.Combine the subclause 6.5.2.5 into the subclause 6.5.2.2. and 6.5.2.3. Now a parent MPNC can be partial topology server and multiple ropology server.
92 | Chunhui Zhu | c.zhu@samsung.com | 1-408-544-5667 | 1-408-544-5666 | Samsung Electronics | 5 | 5.5.9.1.3.3 | 102 | 22 | T | "for only one channel"? The MLME-SCAN may specify mang channels for scanning. | clarify | Accept: add more text | Assign to Taerim
84 | Chunhui Zhu | c.zhu@samsung.com | 1-408-544-5667 | 1-408-544-5666 | Samsung Electronics | 5 | 5.5.9.1.3 | 98 | 9 | T | It seems the meshESMExpected MIB need to be included in the NetworkDescriptor as a result of the mesh discovery when a node tries to join a network. | discuss and revise | Accept: add to MeshDescriptor.
83 | Chunhui Zhu | c.zhu@samsung.com | 1-408-544-5667 | 1-408-544-5666 | Samsung Electronics | 5 | 5.5.9.1.2 | 98 | 2 | T | How to gaurantee the WN transmitted by one node can be received by its neighbors if they are in inactive mode? | discuss and explain | Accept: can not guarantee. Explain more | Assign to Taerim
90 | Chunhui Zhu | c.zhu@samsung.com | 1-408-544-5667 | 1-408-544-5666 | Samsung Electronics | 5 | 5.5.9.1.3.3 | 101 | 7 | T | It seems this section is talking about the MAC command frames, not mesh command frames. It also talks about data frame and indirect transmission. So the title is bit confusing. Improve the writing. This section is about controling the transmission and backoff. Better targetting at a good description on this. | clarify | Accept: change to "MAC and Mesh command frame transmissions"
79 | Chunhui Zhu | c.zhu@samsung.com | 1-408-544-5667 | 1-408-544-5666 | Samsung Electronics | 5 | 5.5.9 | 96 | 19 | E | In general, improve the writing. Ln 20: typo "date rate" should be "data rate". Ln 26: using beacons is not an optional feature. | revise | Accept: correct tupo and change to periodic beacon
62 | Chunhui Zhu | c.zhu@samsung.com | 1-408-544-5667 | 1-408-544-5666 | Samsung Electronics | 5 | 5.3.2.2.17 | 63 | 23 | T | Needs discussion and revision. For example, why this frame needs to be broadcast? | discuss and revise | Accept: Revise text (refer to comment 86)
91 | Chunhui Zhu | c.zhu@samsung.com | 1-408-544-5667 | 1-408-544-5666 | Samsung Electronics | 5 | 5.5.9.1.3.3 | 102 | 4 | T | the statement "without any request from the upper" is not accurate. | clarify | Accpet: Change to 'without calling request premitive from the upper layer'
89 | Chunhui Zhu | c.zhu@samsung.com | 1-408-544-5667 | 1-408-544-5666 | Samsung Electronics | 5 | 5.5.9.1.3.2 | 100 | 32 | T | Is this someone else's rebroadcast? | clarify and explain | Aceept : Rewrite(someone else's broadcasting)
70 | Chunhui Zhu | c.zhu@samsung.com | 1-408-544-5667 | 1-408-544-5666 | Samsung Electronics | 5 | 5.3.2.2.24 | 68 | 18 | E | Rejoin Notification frame seems to be a better name. Also improve the description. Include the purpose of this frame. The cause and the result seems to be reversed on unicast or broadcast. | consider changing the name. "if the RejoinNotify is for unicast, the DA is set to the address of the old parent and the TTL field is set to 0. If it is for broadcast, the DA is set to 0xffff and the TTL is set to the broadcast radius." should be changed to "if the frame is to be sent to the old parent, the DA is set to the old parent's short address and unicast is used ..." | AIP
94 | Chunhui Zhu | c.zhu@samsung.com | 1-408-544-5667 | 1-408-544-5666 | Samsung Electronics | 5 | 5.5.9.2.1 | 103 | 35 | E | Improve the writing |  | AIP
143 | Chunhui Zhu | c.zhu@samsung.com | 1-408-544-5667 | 1-408-544-5666 | Samsung Electronics | 5 | 5.5.10.2 | 110 | 13 | E | Make sure we mention the "Mesh Address Mapping Table" does record this information some where. Otherwise, we need to add it. | check and verify | AIP
308 | Jay Bain | jbain@ieee.org | 261 527 4778 |  | Fearn Consulting | 0 | 0 | i | 1 | E | The title requires some edits. Drop first IEEE; drop the [FOR]. In general, check the title with IEEE staff | make edits and check with IEEE staff as requested. | AIP
310 | Jay Bain | jbain@ieee.org | 262 527 4778 |  | Fearn Consulting | 1 | 1 | i |  | E | Standards have two locations where the title is provided | check IEEE style manual and add the addition page. | AIP
311 | Jay Bain | jbain@ieee.org | 264 527 4778 |  | Fearn Consulting | 3 | 3 | 14 | 26 | E | Should definitions duplicate those in the base standards (15.4 and 15.3)? | delete duplications if appropriate | AIP
312 | Jay Bain | jbain@ieee.org | 265 527 4778 |  | Fearn Consulting | 4 | 4 | 17 | 11 | E | Should acronyms and abbreviations duplicate those in the base standards? | delete duplications if appropriate | AIP
415 | chang sub shin | shincs@etri.re.kr | 82-16-9860-0218 | 82-42-860-1457 | ETRI | 1 | 1 | 1 | 1 | E | Term 'Mesh' and 'PAN' make confusing | Explain relation meshID and PANID | AIP
160 | James P. K. Gilb | last name at ieee dot org | +1-858-229-4822 | +1-408-245-3120 | SiBEAM | 1 | 1 | 14 | 2 | T | Clause 1 needs to contain the scope (as 1.1) and the purpose (as 1.2) from the PAR (essentially verbatim). The introduction material here typically would go in Clause 5. | Put the correct information into Clause 1 and, if desired, move this information into Clause 5. | AIP | Check PAR and 5C
315 | Jay Bain | jbain@ieee.org | 256 527 4778 |  | Fearn Consulting | 0 | 0 | ii | 1 | T | Abstract does not mention 15.3. Also the 15.4 mention is not up to date. | Add 15.3-200? (that covers original and amendment 1) and make sure that 15.4 is 2006. Consider adding 15.4 amendment 1 to the abstract as well. | AIP | Text revised
409 | UHLAND GOEBEL | uhland.goebel@hubersuhner.com | 41449522717 | 41449522844 | HUBER+SUHNER AG | 5 | 5.5.10.3 | 111 |  | E | corrupted pdf bitmap, partially blacked-out | ask Adobe ;-) | AIP (redraw)
410 | UHLAND GOEBEL | uhland.goebel@hubersuhner.com | 41449522717 | 41449522844 | HUBER+SUHNER AG | 5 | 5.5.10.3 | 111 |  | E | corrupted pdf bitmap, partially blacked-out | ask Adobe ;-) | AIP (redraw)
411 | UHLAND GOEBEL | uhland.goebel@hubersuhner.com | 41449522717 | 41449522844 | HUBER+SUHNER AG | 5 | 5.5.10.3 | 112 |  | E | corrupted pdf bitmap, partially blacked-out | " | AIP (redraw)
412 | UHLAND GOEBEL | uhland.goebel@hubersuhner.com | 41449522717 | 41449522844 | HUBER+SUHNER AG | 5 | 5.5.10.3 | 112 |  | E | corrupted pdf bitmap, partially blacked-out | " | AIP (redraw)
166 | James P. K. Gilb | last name at ieee dot org | +1-858-229-4822 | +1-408-245-3120 | SiBEAM | 3 | 3.1 | 15 | 2 | T | The second and third sentences do not define broadcast, but rather define a broadcast domain. | Delete the two sentences. If the term broadcast domain needs to be defined, use the third sentence to create a new definition. | AIP Revise | Text revised
43 | Chunhui Zhu | c.zhu@samsung.com | 1-408-544-5667 | 1-408-544-5666 | Samsung Electronics | 5 | 5.2.2.19 | 46 | 28 | E | For MHSME-STAT-SYNC.request and other primitives related to low power router support and portability, we should make it clear that they are meaningful only when the corresponding option is supported. | Extracts from 802.15.4-2006 | AIP, add description
396 | Tae Rim Park | taerim@ee.ccny.cuny.edu | 1-212-650-7219 |  | CCNY | 5 | 5.5.5 | 80 | 3 | E | What is the mesh path selection? What if Dst is direltly reachable? | Add overview and transmission when Dst is within connectivity matrix. | AIP, Add the first condition: check the neighbor table first.
347 | Phil Beecher | pbeecher@integration.com | +44 7765 400948 |  | Integration UK Ltd | 5 | 5.5.10.2 | 49 |  | T | I assume that mesh information is carried in the beacon payload (during MESH discovery and rejoin for example) | I think beacon payload format should be described | AIP, add version number, tree level and etc in beacon payload. Check how to prepare beacon payload.
167 | James P. K. Gilb | last name at ieee dot org | +1-858-229-4822 | +1-408-245-3120 | SiBEAM | 3 | 3.1 | 15 | 4 | T | The term being defined is "child node" not "child" | Change the definition term to "child node" | AIP, Change | Text revised
364 | Tae Rim Park | taerim@ee.ccny.cuny.edu | 1-212-650-7219 |  | CCNY | 3 | 3.1 | 15 | 1,4,8,11,31,37 | E | It would be better to change the way of defining workds. Ex. 'Child - a child node is defined as a node's one-hop neighbor' --> 'Child - a node's one-hop neighbors whose tree levels is one.' | Rewrite if possible | AIP, Check all | Revised as full sentences. Refer to comment 164.
170 | James P. K. Gilb | last name at ieee dot org | +1-858-229-4822 | +1-408-245-3120 | SiBEAM | 4 | 4.2 | 18 | 27 | E | All acronyms are lower case when spelled out except for proper nouns. | Lower case here and throughout the acronyms section. | AIP, Check all
162 | James P. K. Gilb | last name at ieee dot org | +1-858-229-4822 | +1-408-245-3120 | SiBEAM | 3 | 3 | 14 | 29 | E | The defintions terms are in all lower case except for proper nouns. All acronyms need to be spelled out as each definition needs to be able to stand on its own. | Lower case all definition terms as indicated and spell out all acronyms (e.g., CSMA/CA and MAC in the first definition). | AIP, Check all definition | Refer to comment 164
161 | James P. K. Gilb | last name at ieee dot org | +1-858-229-4822 | +1-408-245-3120 | SiBEAM | 2 | 2 | 14 | 14 | T | The References Clause is intended for normative references. As such, there needs to be some boilerplate words that indicate that these are normative references and if the most current version can be used or if only the version specifically listed by date or revision can be used. Check out the 2005 IEEE Standards Style Manual for more information. | Add the required text to the References Clause. Also, the References are not referenced by number (i.e., the [B1] in the draft). Remove those numbers from the references. In the text the normative references are referred to by their names, e.g., IEEE Std 802.15.3-2003. | AIP, Check all reference | Have searched B1 and found none. Leave B2 and B3 to HR.
366 | Tae Rim Park | taerim@ee.ccny.cuny.edu | 1-212-650-7219 |  | CCNY | 5 | 5.2.1.1 | 23 | Table 2 | E | Two sentences are inconsistent.1) For b1, reserved. 2) For a non-beacon-enabled PAN, bit b1 should always be set to 0. | Revise | AIP, Check and revise
152 | Frank Poegel | Frank.Poegel@atmel.com | 0049 351 6523 428 | 0049 351 6523 5428 | Atmel | 5 | 5.2.1.6 | 28 | 12 | E | "Data frame" arrows are diagonal. | "Data frame" arrows should be horizontal within MSCs. | AIP, Check Grammer
35 | Chunhui Zhu | c.zhu@samsung.com | 1-408-544-5667 | 1-408-544-5666 | Samsung Electronics | 5 | 5.2.2.9 | 39 | 21 | T | NetworkAddress, "This parameter will be equal to 0xfffe if the short address has not yet been available from the parent node…" this will not happen if the mesh has to wait for short address assignment before sending the Join.confirm to the NHL | clarify the description | AIP, Clarify
342 | Phil Beecher | pbeecher@integration.com | +44 7765 400948 |  | Integration UK Ltd | 5 | 5.2.2.8 | 38 | Table 17 | T | valid range of network address is spec'd as 0x0001–0xfff7, or 0xfffe. What are 0xfff8 -> 0xfffd used for? |  | AIP, Clarify
380 | Tae Rim Park | taerim@ee.ccny.cuny.edu | 1-212-650-7219 |  | CCNY | 5 | 5.2.2.8 | 38 | Table 17 | T | Why the valid range of NewtorkAddress is 0x0001 - 0xfff7 ? Not 0x0001 - 0xfffe? | Add clear description | AIP, Clarify
340 | Phil Beecher | pbeecher@integration.com | +44 7765 400948 |  | Integration UK Ltd | 5 | 5.2.2.2 | 31 | table 10 | T | Where does the mesh specific information come from? | If the requested attribute is a PHY PIB attribute, the request is passed to the PHY by issuing the PLME-GET.request primitive. Once the MLME receives the PLME-GET.confirm primitive, it will translate the received status value because the status values used by the PHY are not the same as those used by the MLME (e.g., the status values for SUCCESS are 0x00 and 0x07 in the MAC and PHY enumeration tables, respectively). Following the translation, the MLME will issue the MLME-GET.confirm primitive to the next higher layer with the status parameter resulting from the translation and the PIBAttribute and PIBAttributeValue parameters equal to those returned by the PLME primitive. | AIP, Consider beacon payload
373 | Tae Rim Park | taerim@ee.ccny.cuny.edu | 1-212-650-7219 |  | CCNY | 5 | 5.2.2.1 | 30 | 8 | E | What is Network Discovery Table? Is it different from NetworkDescriptor? What is the mean of 'not defined in this document'. Can user make that own way? | Add clear description | AIP, Consider changing all 'network' to 'mesh' , Change signal to beacon. Add explanation
151 | Frank Poegel | Frank.Poegel@atmel.com | 0049 351 6523 428 | 0049 351 6523 5428 | Atmel | 5 | 5.1 | 20 | 11 | T | 2003 vs. 2006 MAC | Primitives require 15.4-2006 MAC; 15.4-2003 MAC cannot be used to provide the required functionality; remove reference to 2003 revision; say explicitely that 2006 is required below 15.5 | AIP, Delete 2003 | Text revised accordingly
1 | Chang Sub Shin | shincs@etri.re.kr | 82-16-9860-0218 | 82-42-860-1457 | ETRI | 5 | 5.2.2.9 | 40 | 20 | T | in non-beacon mode, is it possible to use orphaning function ? | discuss | AIP, Delete all orphaning related comment since we do not support the periodic beacon.
302 | Jay Bain | jbain@ieee.org | 258 527 4778 |  | Fearn Consulting | 1 | 1 | 14 | 11 | T | Since Amendment 1 has not been rolled up into the baseline 2003 15.3, they should individually be mentioned here as they are in the references of clause 2 | change 2005 to 2003 and add amendment 1 | AIP, Double check the amendment 1 include 2003 version | Assigned to HR
164 | James P. K. Gilb | last name at ieee dot org | +1-858-229-4822 | +1-408-245-3120 | SiBEAM | 3 | 3 | 14 | 29 | T | All definitions need to be complete sentences, beginning with a capital, including a subject verb and object. | Fix all of the definitions to be complete sentences | AIP, Fix all definitions | Revised most of the LR part. Some need further attentions and some left to Chang-sub.
387 | Tae Rim Park | taerim@ee.ccny.cuny.edu | 1-212-650-7219 |  | CCNY | 5 | 5.3.2.2.5.2 | 56 | 11 | T | Information is not clear. | Is it implementation specific? Otherwise add clear format for information | AIP, Improve the spec by adding the format provided by the proposer below. Author's comment: Here is the description in our paper regarding this: If no Hello message is received from some neighbors during the whole Hello message exchange procedure, a node can solicit for endAddr and tree_level information by broadcasting a message to its one-hop neighbors, including all the neighbors whose endAddr and tree_level are missing. Each one-hop neighbor received the message will reply if it can provide the endAddr and tree_level information of one or more neighbors included in the message. The description in the draft is correct, but may take some time to understand. We can add the following format: <num_nb> <nb1_info> <nb2_info> ...<nb1_info> ... where <num_nb> is the number of neighbors for which this node can provide information. <nbi_info> is the information of neighbor i, which is in the format of <beg_addr> <end_addr> <tree_level> where <beg_addr> is the beginning address of the address block owned by neighbor i. <end_addr> is the ending address of the address block owned by neighbor i. <tree_level> is the tree level of neighbor i.
37 | Chunhui Zhu | c.zhu@samsung.com | 1-408-544-5667 | 1-408-544-5666 | Samsung Electronics | 5 | 5.2.2.9 | 40 | 17 | T | explain that the NHLE cannot transmit any data until the Join.confirm is received. | explain | AIP, Revie the text
335 | Phil Beecher | pbeecher@integration.com | +44 7765 400948 |  | Integration UK Ltd | 5 | 5.1 | 20 | 14 | E | I prefer "numerous" to innumerous here | change to "numerous" | AIP, Revise sentence
163 | James P. K. Gilb | last name at ieee dot org | +1-858-229-4822 | +1-408-245-3120 | SiBEAM | 3 | 3 | 14 | 29 | E | There is no need to separate the definitions by the type of mesh network, combine them into one. | Merge the definitions into a single list. | AIP, see which way is better. If cannot merge, explain reasons
363 | Tae Rim Park | taerim@ee.ccny.cuny.edu | 1-212-650-7219 |  | CCNY | 1 | 1 | 14 |  | E | Does 15.5 provides full mesh services, partial mesh services or both of them? | Explain | AIP, we don't support concept "full mesh" but "mesh". | reference to comment 16 breaks. Need to discuss again.
399 | Tae Rim Park | taerim@ee.ccny.cuny.edu | 1-212-650-7219 |  | CCNY | 5 | 5.5.6.2 | 84 | 39 | E | The sentence is not clear. Is it mean that a node should broadcast the same hellos (with modified info)? | Add clear description. | AIP.
52 | Chunhui Zhu | c.zhu@samsung.com | 1-408-544-5667 | 1-408-544-5666 | Samsung Electronics | 5 | 5.3.1 | 49 | 10 | T | "PAN ID" is not in the mesh frame format. It should be, otherwise we are not able to differentiate frames from different Mesh networks. Also, shall we call it Mesh ID or PAN ID? We do have a MIB attribute called "meshPANID" | clarify and revise, if PANID is needed, it should be included in every frame. | AIP. Delete the PAN ID field from text. Since the PAN ID will be in the MAC header, frames will not go to/come from other PANs. We need the meshPANID attribute to fill in the primitives send to the MAC layer when necessary. Also, we can delete the DestPANID attribute in the MESH-DATA.request.
352 | Phil Beecher | pbeecher@integration.com | +44 7765 400948 |  | Integration UK Ltd | 5 | 5.2.1.1 | 24 and 83 | 15 and 9 | T | guaranteed delivery is a useful feature for mesh networks and appears to not be supported (will reconsider if already considered and assigned to Higher Layer | Consider adding another bit to TxOptions for end to end ACK (or something similar to support guaranteed delivery) | AIP. End to end reliability is not supported at the mesh and is expected to be done in transport layer. Find a place to explain it. | can be merged with 337.
110 | Chunhui Zhu | c.zhu@samsung.com | 1-408-544-5667 | 1-408-544-5666 | Samsung Electronics | 5 | 5.5.9.2.2 | 105 | 7 | T | why based on tree topology? Does it only follow the tree branches (time wise)? | discuss and revise if necessary | AIP. A node only process broadcast frames from parent node for synchronization purpose. Add description. The MC does not need the information of network structure in order to determine the AO, WO, sync boundary and etc. The NHL can set the AO, WO, sync boundary and sync interval values to the MIB for low power router functions to operate. The mesh sub-layer can access this information through MIB to compose primitives or commands. Some of these attributes are used by both sychronous and asynchronous approaches. Again, we need to define beacon payload to include AO, WO, and other related information (besides tree level, version number and other information we already discussed) to support low power feature. In general, there should be field to indicate the network's capability to support the optional features (low power router, reliable bcast and portability). | Chang-Sub to further revise Allan to define beacon payload.
318 | Klaus Meyer | klaus.meyer@atmel.com | (49)3516523406 | (49)35165235406 | Atmel | 5 | 5.2.2 | 28 | 18 | T | MHSME-SAP has no means to monitor the used MESH route | An additional primitive might be required. Pls. check. There is a simple reason for my comment. Since paragraph 5.2.2 covers MESH management services it seem s to be the right place to include management information on ‘time to live’ of packages. This kind of trace route functionality would be very helpful for debugging network setups. The use of known IP protocol related procedures might be too resource consuming for low power WPAN. | AIP. add a new primitive and a new command frame for traceroute type function. refer to the functionality of ICMP trace route, timers, hop count and errer types (TTL reached, route not available). Select minimal functions from ICMP for the WPAN mesh.
319 | Klaus Meyer | klaus.meyer@atmel.com | (49)3516523406 | (49)35165235406 | Atmel | 5 | 5.2.2.9 | 39 | 14 | T | ChannelPage parameter is missing to refer to the PHY used. | Add ChannelPage field to the primitive | AIP. Add ChannelPage field to the confirm primitive.
309 | Jay Bain | jbain@ieee.org | 263 527 4778 |  | Fearn Consulting | 0 | 0 | i |  | E | Front matter is missing | Add frontmatter | AIP. Add frontmatter.
42 | Chunhui Zhu | c.zhu@samsung.com | 1-408-544-5667 | 1-408-544-5666 | Samsung Electronics | 5 | 5.2.2.14 | 44 | 3 | T | why use this error code, DISABLE_TRX_FAILURE? | clarify the description | AIP. Added the leave function (broadcast hello messages to neighbors) to the reset process. This should be done before the mesh layer resets its variables. Deleted DISABLE_TRX_FAILURE since the MAC layer always sends the the mesh sublayer a SUCCESS (a hard reset). When a dis-association command is received at a child node and sent to the mesh sub-layer, the mesh sublayer should first broadcast a hello message indicating its leave to neighbors then send a leave indication to its NHL (this is about leave, not reset).
130 | Chunhui Zhu | c.zhu@samsung.com | 1-408-544-5667 | 1-408-544-5666 | Samsung Electronics | 5 | 5.5.9.2.3 | 108 | 10-12 | T | How this is calculated? Better illustrate it using a figure. | discuss and revise if necessary | AIP. At least provide guidance on how to calcuate the wake up time. | Assign to Chang-Sub
313 | Jay Bain | jbain@ieee.org | 266 527 4778 |  | Fearn Consulting | Annex |  |  |  | E | The annexes in a standard are required to have normative or informative designations. If this is also required for a recommended practice, they statements should be added per the style guide | make edits and check with IEEE staff as requested. | AIP. Change Annex A to normative Annex D2 except A.8.5.4, which will be D1.4 (Refer to comment 286)
155 | Frank Poegel | Frank.Poegel@atmel.com | 0049 351 6523 428 | 0049 351 6523 5428 | Atmel | 5 | 5.3.1.5 | 50 | 15 | T | TxOptions exclude each other. The current description does not allow combinations of TxOptions. | Change to a format where the bits can be set independently: The column "Transmission Option Value" should be a bitmap. | AIP. Change the column "Transmission Option Value" to bitmap so that different options can be combined. Also, we decided to delete the option of "Indirect Transmission" because all devices we support are FFDs. We agreed to remove the concept of "End Device" because we expect all devices are mesh-capable. Instead of "End Device" we will use the term "Leaf Device". Define the "Leaf Device" as a mesh device which doesn't have any children. Correct all the places mentioned "End Device"
270 | James P. K. Gilb | last name at ieee dot org | +1-858-229-4822 | +1-408-245-3120 | SiBEAM | A | A.7.4.22 | 165 | 14 | T | The term LNS is not defined here. | Change the defintion of Maximum LNS to be "The Maximum LNS field is the largest LNS, as defined in A.8.6.6, of the MPNCs." | AIP. Change the Neighbor MPNC IE to conform the IEEE Std 802.15.3 and to remove the distributed network configuration manner.
76 | Chunhui Zhu | c.zhu@samsung.com | 1-408-544-5667 | 1-408-544-5666 | Samsung Electronics | 5 | 5.5.8.1 | 95 | 15 | T | the time for unreliable broadcast needs to be randamized too. | discuss and revise | AIP. Change the section "Reliable Broadcast" to cover both unreliable and reliable broadcast. In unreliable broadcast, mention the re-transmission time needs to be randomized. Also apply this to multicast.
306 | Jay Bain | jbain@ieee.org | 267 527 4778 |  | Fearn Consulting | Annex A | A.1 | 156 | 6 | E | correct the title for 15.3 as the baseline is 2003 and the amendment is 2005. They are not joined yet. | make the change requested | AIP. Change the word "IEEE Std 802.15.3-2005" to "IEEE Std 802.15.3-2003 and IEEE Std 802.15.3b-2005".
226 | James P. K. Gilb | last name at ieee dot org | +1-858-229-4822 | +1-408-245-3120 | SiBEAM | 6 | 6.3.3.8 | 136 | 22 | E | Using "length = 5" will cause all sorts of errors as the draft is modified and is redundant (the length of the command is defined by the figure.) | Change "length = ??" to "length" here and throughout the draft. | AIP. Change to "Length = 5" to "Length (= 5)". We will reflect this comment throughout the draft.
404 | Tae Rim Park | taerim@ee.ccny.cuny.edu | 1-212-650-7219 |  | CCNY | 5 | 5.5.10.3 | 110 |  | T | In this figure, 3, The term move_notify is shold be replaced by Rejoin_notify. (Figure 27) | change move notify to rejoin_notify | AIP. Changed to "movement_notification". Refer to 148.
405 | Tae Rim Park | taerim@ee.ccny.cuny.edu | 1-212-650-7219 |  | CCNY | 5 | 5.5.10.3 | 111 |  | T | In this figure, 3, The term move_notify and address change shold be replaced by Rejoin_notify. (Figure 28) | change move notify and address change to rejoin_notify | AIP. Changed to "movement_notification". Refer to 148.
131 | Chunhui Zhu | c.zhu@samsung.com | 1-408-544-5667 | 1-408-544-5666 | Samsung Electronics | 5 | 5.5.9.2.3 | 108 | 12-14 | T | This is really confusing. Here it seems the DA field does contain the address of the final destination. Who is the forwarding device here? It seems the word “forward” is used inappropriately. Sometimes it should be reply or respond. | discuss and revise if necessary | AIP. Chang-sub will double check the description and clarify. | Chang-Sub to revise refering to comment 129
281 | James P. K. Gilb | last name at ieee dot org | +1-858-229-4822 | +1-408-245-3120 | SiBEAM | A | A.8.5.3.2 | 172 | 1 | T | This subclause describes functionality that is already present in 802.15.3. In addition, the commands and the information elements it refers to do not exist. Because this process is not needed and is not defined, it needs to be deleted. | Delete subclause A.8.5.3.2 | AIP. Channel time reservation could be done by information elements in the beacon frame implicitly. Define the information elements needed.
282 | James P. K. Gilb | last name at ieee dot org | +1-858-229-4822 | +1-408-245-3120 | SiBEAM | A | A.8.5.3.3 | 172 | 19 | T | The paragraph describes functionality that is not needed and the indicated command and information element are not defined. Because this process is not need and is not defined, it needs to be deleted. | Delete the paragraph "If a neighboring MPNC … shall be ignored." | AIP. Channel time reservation could be done by information elements in the beacon frame implicitly. Define the information elements needed.
394 | Tae Rim Park | taerim@ee.ccny.cuny.edu | 1-212-650-7219 |  | CCNY | 5 | 5.5.3.2 | 77 | 23 | E | Title is not clear. (Table 68) | Change to 'Example of neighbor list used for address assignment' | AIP. Come up with better name
40 | Chunhui Zhu | c.zhu@samsung.com | 1-408-544-5667 | 1-408-544-5666 | Samsung Electronics | 5 | 5.2.2.11 | 42 | 3 | T | we don't have "broadcast leave command" to be removed | It seems necessary.add it if necessary. | AIP. Consider both cases of leaving. One is receiving hello message; the other is receiving dis-association from the MAC layer.
39 | Chunhui Zhu | c.zhu@samsung.com | 1-408-544-5667 | 1-408-544-5666 | Samsung Electronics | 5 | 5.2.2.10 | 41 | 12 | T | when removing the device's children, we need to specify the actions the child nodes need to take. | explain | AIP. Covered by comment 36.
350 | Phil Beecher | pbeecher@integration.com | +44 7765 400948 |  | Integration UK Ltd | 5 | 5.5.1 | 74 | 16 | T | Network Discovery Table (not defined in this document) | If the table is used by the MHSME then I think it's contents (and lifetime) should be defined | AIP. Decided to 1. Change the name to Mesh Discovery Table. 2. Define the MDT with minimum required fields. The implementers can add their own. Indiate the lifetime of this table (e.g. this table can be deleted after the network is started)
245 | James P. K. Gilb | last name at ieee dot org | +1-858-229-4822 | +1-408-245-3120 | SiBEAM | 6 | 6.4.6 | 146 | 16 | T | The "reservation objection IE" is not defined anywhere. | Either define a "reservation objection IE" or delete this paragraph. | AIP. Define new Channel Time Allocation IE . It is also substituted for reservation objection IE. So basically this comment is reflected.
244 | James P. K. Gilb | last name at ieee dot org | +1-858-229-4822 | +1-408-245-3120 | SiBEAM | 6 | 6.4.6 | 146 | 14 | T | The "reservation IE" is not defined anywhere. This is probably supposed to be the Channel Time Allocation IE. | Replace "reservation IE" to "Channel Time Allocation IE" here and throughout the draft. | AIP. Define new Channel Time Allocation IE for a mesh network. So basically this comment is reflected.
285 | James P. K. Gilb | last name at ieee dot org | +1-858-229-4822 | +1-408-245-3120 | SiBEAM | A | A.8.5.3.5 | 173 | 17 | T | The indicated information element does not exist. | Delete "or it includes … into its beacons" | AIP. Define the indicated information element.
278 | James P. K. Gilb | last name at ieee dot org | +1-858-229-4822 | +1-408-245-3120 | SiBEAM | A | A.8.5.3.1 | 171 | 16 | T | The indicated information elements does not exist. | Delete "or the inclusion … S-MPNC" | AIP. Define the indicated information element.
279 | James P. K. Gilb | last name at ieee dot org | +1-858-229-4822 | +1-408-245-3120 | SiBEAM | A | A.8.5.3.1 | 171 | 29 | T | The indicated information element does not exist. | Delete "or it includes … into its beacon" | AIP. Define the indicated information element.
280 | James P. K. Gilb | last name at ieee dot org | +1-858-229-4822 | +1-408-245-3120 | SiBEAM | A | A.8.5.3.1 | 171 | 37 | T | The indicated information element does not exist. | Delete "or it includes … into its beacon" | AIP. Define the indicated information element.
258 | James P. K. Gilb | last name at ieee dot org | +1-858-229-4822 | +1-408-245-3120 | SiBEAM | A | A.5.5.2 | 157 | 23 | T | This conflicts with 802.15.3 standard. | 802.15.3 is not a "master/slave" protocol nor is it inherently 1-hop (routing and bridging are supported by the higher layers). Delete subclause A.5.5.2. | AIP. Delete A.5.5.2 and reflect on clause 3 and clause 4 of the IEEE Std 802.15.3 about the mesh capable DEV and mesh capable PNC.
17 | Chang Sub Shin | shincs@etri.re.kr | 82-16-9860-0218 | 82-42-860-1457 | ETRI | Annex | A.8.15 | 180 | 12 | T | The value of mMaxBPLength is too big over the suggestion of PAR and 5C. | Make reasonable value as the suggestion of PAR and 5C. | AIP. Delete all of the additions to the Table 60a and sublcause A.8.15. These are references to starting procedure to be mentioned in the IEEE 802.15.3b-2005
381 | Tae Rim Park | taerim@ee.ccny.cuny.edu | 1-212-650-7219 |  | CCNY | 5 | 5.2.2.9 | 40 | Table 18 | T | When the short address is not avaible, but the sublayer calls confirm with 0xfffe? | Add clear description | AIP. Delete content regarding 0xfffe. | reference breaks. Re-discuss
323 | Michael Schmidt | michael.schmidt@atmel.com | +493516523436' | +4935165235436 | Atmel | 5 | 5.3.1 | 49 | 10 | E | PAN ID is mentioned in line 10, but is not further used e.g. In table 30 line 14. | make it consitent | AIP. Delete PAN ID because we don't need to put PAN ID in mesh frames. Also, we have PAN ID in the MAC header to avoid frames go to wrong PANs.
331 | Myung Lee | lee@ccny.cuny.edu | 1-212-650-7264 | 1-212-650-8253 | CUNY | 6 | 6.5.2.5.2 | 154 | 3 | T | This subclause may not be necessary because the high rate applications would not requires so large network | Consider either delete or reflect the nature of small size network | AIP. Delete subclause 6.5.2.5.2 and refer to comment 4 in which the nature small size network is reflected
332 | Myung Lee | lee@ccny.cuny.edu | 1-212-650-7265 | 1-212-650-8254 | CUNY | 6 | 6.5.2.5.3 | 155 | 5 | T | This subclause may not be necessary because the high rate applications would not requires so large network. | Consider either delete or reflect the nature of small size network | AIP. Delete subclause 6.5.2.5.3 and refer to comment 4 in which the nature small size network is reflected
259 | James P. K. Gilb | last name at ieee dot org | +1-858-229-4822 | +1-408-245-3120 | SiBEAM | A | A.5.6.3 | 159 | 18 | T | The use of fixed MAS slots is both unnecessary and highly inefficient. | Delete the sentences "If an MPNC chooses …in subclause A.8.6.6" | AIP. Delete subclause A.5.6.3 to conform the superframe structure and piconet coordination procedure of the IEEE Std 802.15.3-2003.
260 | James P. K. Gilb | last name at ieee dot org | +1-858-229-4822 | +1-408-245-3120 | SiBEAM | A | A.6.2.23.2 | 161 | 16 | T | The sentence "The recipient is notified …" defines behavior that is out of scope for this MLME. | Delete the sentence "The recipient is notified ..." | AIP. Delete subclause A.6.2.23 to conform the Interference mitigation procedure described in the subclause 8.11 of the IEEE Std 802.15.3-2003.
261 | James P. K. Gilb | last name at ieee dot org | +1-858-229-4822 | +1-408-245-3120 | SiBEAM | A | A.6.2.23.2 | 161 | 8 | T | Change "DEM" to be "DEV", unless this only applies to members of the US Democratic party. | Change as indicated. | AIP. Delete subclause A.6.2.23 to conform the Interference mitigation procedure described in the subclause 8.11 of the IEEE Std 802.15.3-2003.
262 | James P. K. Gilb | last name at ieee dot org | +1-858-229-4822 | +1-408-245-3120 | SiBEAM | A | A.6.2.23.2 | 161 | 16 | T | The sentence "The recipient is notified …" defines behavior that is out of scope for this MLME. | Delete the two sentences "The recipient is notified … aware of the MPNC's presence." | AIP. Delete subclause A.6.2.23 to conform the Interference mitigation procedure described in the subclause 8.11 of the IEEE Std 802.15.3-2003.
237 | James P. K. Gilb | last name at ieee dot org | +1-858-229-4822 | +1-408-245-3120 | SiBEAM | 6 | 6.4.3 | 144 | 17 | T | While it would be nice to have a consensus protocol to determine a single superframe duration, no such protocol has been defined. | Delete the sentence "Alternatively, a consensus protocol …" | AIP. Delete subclause A.6.4.3. There is only a single superframe duration of Mesh Coordinator and there is no change on the superframe structure of the IEEE Std 802.15.3-2003.
123 | Chunhui Zhu | c.zhu@samsung.com | 1-408-544-5667 | 1-408-544-5666 | Samsung Electronics | 5 | 5.5.9.2.2 | 107 | 2 | T | Does every sync loss notification goes to MC, no matter how far away the node is from the MC? Or just goes to its parent? If the report goes to parent, shall the parent forward it to the MC? What does the sync boundary play in this situation? For reporting errors, “report” seems a more commonly used word than “notify”. | discuss and revise if necessary | AIP. Delete sync loss notification frame since even the event is reported to the MC, the MC cannot do anything to repair it. The only thing we want to do is to send the indication to a node's NHL if it detect the sync loss.
240 | James P. K. Gilb | last name at ieee dot org | +1-858-229-4822 | +1-408-245-3120 | SiBEAM | 6 | 6.4.5.3 | 145 | 32 | T | There is no need to put up with the inefficiencies of fixed MAS slots. Instead the MPNCs simply need to reallocate their CTAs to avoid collision. | Change "by replacing … affected MAS." with "by changing the channel time allocations to avoid collitions." and change "their MAS boundaries" to be "their beacon transmission times". | AIP. Delete the subclause 6.4.5.3 to conform the piconet similar to the manner in which IEEE Std 802.15.3-2003 cnstructs multiple piconets with dependent networks.
241 | James P. K. Gilb | last name at ieee dot org | +1-858-229-4822 | +1-408-245-3120 | SiBEAM | 6 | 6.4.5.3 | 146 | 1 | T | Delete this sentences as there is no such thing as a beacon period in 802.15.3. | Delete the sentence "Optionally, the Mesh …" | AIP. Delete the subclause 6.4.5.3 to conform the piconet similar to the manner in which IEEE Std 802.15.3-2003 cnstructs multiple piconets with dependent networks.
224 | James P. K. Gilb | last name at ieee dot org | +1-858-229-4822 | +1-408-245-3120 | SiBEAM | 6 | 6.3.1 | 131 | 14 | T | The routing assistant field is not defined in Figure 32, there is no figure that defines the routing assistant field | Either define the routing assitant field or delete it. | AIP. Delete the routing assistant field (but It's already defined in Figure 31)
257 | James P. K. Gilb | last name at ieee dot org | +1-858-229-4822 | +1-408-245-3120 | SiBEAM | A | A.3 | 156 | 21 | T | The defition is wrong based on 802.15.3. | Change to "The start time of the beacon." | AIP. Delete the sentence " The start time of the first…"
296 | James P. K. Gilb | last name at ieee dot org | +1-858-229-4822 | +1-408-245-3120 | SiBEAM | A | A.8.11.2 | 179 | 22 | T | 802.15.3 does not have the concept of a beacon period, so this paragraph relies on unavailable functionality. | Delete the paragraph "If both MPNC and alien MPNC … allocated by other MPNCs." | AIP. Delete the subclause A.8.11.2 to follow the synchronization method of IEEE 802.15.3-2003.
6 | Chang Sub Shin | shincs@etri.re.kr | 82-16-9860-0218 | 82-42-860-1457 | ETRI | Annex | A.8.2.2.2 | 168 | 15 | T | mBPMergeable attribute is not defined. | Should be used BPMergeable attribute as a general term and inserted in the beacon frame | AIP. Delete the subclause A.8.2.2.2 and describe the mesh network starting procedure in to conform IEEE Std 802.15.3b-2005
7 | Chang Sub Shin | shincs@etri.re.kr | 82-16-9860-0218 | 82-42-860-1457 | ETRI | Annex | A.8.2.2.2 | 168 |  | T | The value of BP(Beacon Period) Length is changeable according to system environment. Don’t need to indicate maximum value all the time. | Change mMaxBPLength to general term "BPLength" for changeable value. | AIP. Delete the subclause A.8.2.2.2 and describe the mesh network starting procedure in to conform IEEE Std 802.15.3b-2005
272 | James P. K. Gilb | last name at ieee dot org | +1-858-229-4822 | +1-408-245-3120 | SiBEAM | A | A.8.2.2.2 | 168 | 6 | T | The draft cannot refer to paragraph numbers because they may change during the drafting stage or due to furture ammendements. | Change "In that case, the DEV performs the same start procedure on the new channel." | AIP. Delete the subclause A.8.2.2.2 and describe the mesh network starting procedure in to conform IEEE Std 802.15.3b-2005
8 | Chang Sub Shin | shincs@etri.re.kr | 82-16-9860-0218 | 82-42-860-1457 | ETRI | Annex | A.8.5.3 | 171 | 3 | E | There is no subclause 7.5.6.1 and 7.5.6.2 | Should be subclause 7.5.6.1 of [R1] and 7.5.6.2 of [R1] | AIP. Follow the numbering of IEEE Std 802.15.3b-2005, so stay it on the text.
9 | Chang Sub Shin | shincs@etri.re.kr | 82-16-9860-0218 | 82-42-860-1457 | ETRI | Annex | A.8.5.3.1 | 171 | 19 | E | There is no subclause 7.2.5 | Should be subclause 7.2.5 of [R1] | AIP. Follow the numbering of IEEE Std 802.15.3b-2005, so stay it on the text.
10 | Chang Sub Shin | shincs@etri.re.kr | 82-16-9860-0218 | 82-42-860-1457 | ETRI | Annex | A.8.5.3.1 | 171 | 21 | E | There is no Figure 74 | Should be Figure 74 of [R1] | AIP. Follow the numbering of IEEE Std 802.15.3b-2005, so stay it on the text.
11 | Chang Sub Shin | shincs@etri.re.kr | 82-16-9860-0218 | 82-42-860-1457 | ETRI | Annex | A.8.5.3.1 | 171 | 22 | E | There is no subclause 7.5.6.1. | Should be subclause 7.5.6.1 of [R1]. Correct wrong word "CRT" to "CTR". | AIP. Follow the numbering of IEEE Std 802.15.3b-2005, so stay it on the text.
12 | Chang Sub Shin | shincs@etri.re.kr | 82-16-9860-0218 | 82-42-860-1457 | ETRI | Annex | A.8.5.3.1 | 171 | 30 | E | There is no subclause 7.5.6.2. | Should be subclause 7.5.6.2 of [R1]. | AIP. Follow the numbering of IEEE Std 802.15.3b-2005, so stay it on the text.
13 | Chang Sub Shin | shincs@etri.re.kr | 82-16-9860-0218 | 82-42-860-1457 | ETRI | Annex | A.8.5.3.1 | 171 | 37 | E | There is no subclause 7.5.6.2. | Should be subclause 7.5.6.2 of [R1]. | AIP. Follow the numbering of IEEE Std 802.15.3b-2005, so stay it on the text.
14 | Chang Sub Shin | shincs@etri.re.kr | 82-16-9860-0218 | 82-42-860-1457 | ETRI | Annex | A.8.5.3.2 | 172 | 9 | E | There is no subclause 8.5.3.1 | Should be A.8.5.3.1. | AIP. Follow the numbering of IEEE Std 802.15.3b-2005, so stay it on the text.
15 | Chang Sub Shin | shincs@etri.re.kr | 82-16-9860-0218 | 82-42-860-1457 | ETRI | Annex | A.8.5.3.2 | 172 | 10 | E | There is no subclause 8.5.3.1 | Should be A.8.5.3.1. | AIP. Follow the numbering of IEEE Std 802.15.3b-2005, so stay it on the text.
16 | Chang Sub Shin | shincs@etri.re.kr | 82-16-9860-0218 | 82-42-860-1457 | ETRI | Annex | A.8.5.3.3 | 172 | 14 | E | There is no subclause 7.4.10 | Should be subclause 7.4.10 of [R1], | AIP. Follow the numbering of IEEE Std 802.15.3b-2005, so stay it on the text.
353 | Phil Beecher | pbeecher@integration.com | +44 7765 400948 |  | Integration UK Ltd | 0 | 0 | 24 and 83 |  | T | Is a PICS required? Good place to show optional vs mandatory functionality |  | AIP. Good to have a PICS in Annex to show the mandatory and optional features.
255 | James P. K. Gilb | last name at ieee dot org | +1-858-229-4822 | +1-408-245-3120 | SiBEAM | A | A.1 | 156 | 1 | T | This annex was based on the limitations of a PHY (TG3a) that was never adopted as part of 802.15.3. These suggestions do not work for the 2.4 GHz PHY nor have they taken into account the unique characteristics of the proposed TG3c PHY. As such, it is premature to suggest changes to the 802.15.3 MAC. | Delete Annex A and all references to it. | AIP. In order to support mesh of consisting of multihop, the current IEEE Std 802.15.3 MAC-2003 or IEEE Std 802.15.3b MAC-2005 needs to be enhanced. For instance, without adding destination PNID , inter-piconet communication is not feasible.
231 | James P. K. Gilb | last name at ieee dot org | +1-858-229-4822 | +1-408-245-3120 | SiBEAM | 6 | 6.3.4.1 | 140 | 16 | E | Since there is not a 6.3.4.2 subclause, there cannot be a 6.3.4.1 subclause | Move the text into 6.3.4 unless a new subclause for the information element is created. | AIP. Move subclause 6.3.4.1 into the subclause 6.3.4 and delete subclause 6.3.4.1
72 | Chunhui Zhu | c.zhu@samsung.com | 1-408-544-5667 | 1-408-544-5666 | Samsung Electronics | 5 | 5.5.7 | 85 | 26 | T | The multicast algorithm does not use the local link state table (the connectivity matrix) for building the multicast tree. This may suffer from sub-optimal tree construction. | improve the entire multicast section to include the utilization of local link state information. | AIP. Prepare the new text.
393 | Tae Rim Park | taerim@ee.ccny.cuny.edu | 1-212-650-7219 |  | CCNY | 5 | 5.5.3 | 76 | 2 | E | Joining, address assignment and association are not clear. Is joining is same as association (check 76p3)? Does join confirm come after association? Or, Is joining is same as address assignment? | Add clear description. If necessary, reconstruct 5.5.2, 5.5.3 and 5.5.3.1. | AIP. Process explained.
111 | Chunhui Zhu | c.zhu@samsung.com | 1-408-544-5667 | 1-408-544-5666 | Samsung Electronics | 5 | 5.5.9.2.2 | 105 | 9 | T | How? Through beacon frame? If yes, you need to put this into beacon payload. List this as a requirement for the algorithm to work. | discuss and revise if necessary | AIP. Refer to comment 110 Identify all the information needed. Check whether the algorithm works without depth information | Assign to Chang-Sub
395 | Tae Rim Park | taerim@ee.ccny.cuny.edu | 1-212-650-7219 |  | CCNY | 5 | 5.5.4.1.1 | 79 | 11 | T | In the neighbor list, the realationship could be more than just parents/children/sibling/. For example, in the portability support, we will add the status of portable node to this relationship field. (Table69) | Change the term from"relationship" to "Status". The status is a union structure, which could be "removed" like in portability support or some other term like"battery power" for further use. Actually we do not need the realtionship like parents/children becasue we can decide these by using the block address. | AIP. Refer to comment 148.
375 | Tae Rim Park | taerim@ee.ccny.cuny.edu | 1-212-650-7219 |  | CCNY | 5 | 5.2.2.2 | 30 |  | T | What is the purpose of the nework descriptor? Is one descriptor explain one PAN? Then, what are the mean of AcceptMeshDev and AcceptEndDev? If one descriptor explains one beacon from one device, how to tell differenet descriptors without the address? | Add clear description | AIP. Refer to comment 325.
175 | James P. K. Gilb | last name at ieee dot org | +1-858-229-4822 | +1-408-245-3120 | SiBEAM | 6 | 6 | 113 | 1 | T | This Clause was based on the limitations of a PHY (TG3a) that was never adopted as part of 802.15.3. Some of these suggestions do not work for the 2.4 GHz PHY nor have they taken into account the unique characteristics of the proposed TG3c PHY. The work with regards to trees and routing are useful, but other discussion that require changes and not additions to the MAC are inappropriate. | Focus the Clause on subclause 6.5 and delete information that does not support this. | AIP. Reference Model is redefined, mesh primitives are defined, and MAC enhancements are deleted in the subclause 6 and moved to annex part.
33 | Chunhui Zhu | c.zhu@samsung.com | 1-408-544-5667 | 1-408-544-5666 | Samsung Electronics | 5 | 5.2.2.5 | 34 | 3 | T | Because LR-WPAN is a non-beacon network, it does not need to "change the mesh device’s superframe configuration" | clarify the description | AIP. Revies to clarify
77 | Chunhui Zhu | c.zhu@samsung.com | 1-408-544-5667 | 1-408-544-5666 | Samsung Electronics | 5 | 5.5.8.1 | 95 | 18 | T | set the timer to what value? In general, revise the writing of this paragraph | clarify and revise. | AIP. Revise the paragraph. Delete the paragraph "Nodes that find all of the bitmap fields set 1s before expiration of their meshRBCastRXTimer shall transmit a frame without payload (but with the same sequence number) at a random time. " The proposer confirmed this is not necessary. Author's comment: revise the line 18 as follows: "the node shall set its transmit timer to meshRBCastTxTimer described in Table 66." Also in line 19 of page 95, revise the line as follows fields set 1s => fields set to 1s Also in line21 of page 95, revise the line as follows "the node shall set its transmit timer to meshRBCastTxTimer described in Table 66."
30 | Chunhui Zhu | c.zhu@samsung.com | 1-408-544-5667 | 1-408-544-5666 | Samsung Electronics | 5 | 5.2.2.1 | 30 | 7 | T | When receiving the MLME-SCAN.confirm primitive, not only the MC shall perform what is described in this paragraph. The MHSME-DISCOVER-MESH.request is for all mesh nodes. | clarify the description | AIP. Revise the text to include all nodes. Define NDT in definition section.
38 | Chunhui Zhu | c.zhu@samsung.com | 1-408-544-5667 | 1-408-544-5666 | Samsung Electronics | 5 | 5.2.2.10 | 41 | 8 | T | We don't have "routing table" to be removed | change to "send a hello message indicating its leaving" and so on. The neighbors need to update their neighbor tables. The multicast impact should also be considered. | AIP. Revise the text.
416 | chang sub shin | shincs@etri.re.kr | 82-16-9860-0218 | 82-42-860-1457 | ETRI | 5 | 5.2.1.4 | 29 | 7 | T | cannot support MESH-PURGE primitive. There is no way for Mesh layer to support indirect communication. | delete MESH-PURGE primitve | AIP. Revise to clarify relation between MESH-PURGE and MCPS-PURGE primitive
307 | Jay Bain | jbain@ieee.org | 269 527 4778 |  | Fearn Consulting | Annex A | A.5.5.2 | 157 | 19 | T | There are several instances of "this recommended practice" in annex A. If this is recommended text for an amendment to 15.3-2003/amendment 1 -2005 I suspect that wording such as "recommended practice" is not appropriate | Change the wording throughout the annex to reflect how the text would read if it were an annex or revision to 15.3-2003. | AIP. Rewrite the general description for A.5.5
284 | James P. K. Gilb | last name at ieee dot org | +1-858-229-4822 | +1-408-245-3120 | SiBEAM | A | A.8.5.3.4 | 172 | 23 | T | The paragraph describes functionality that is not needed and the indicated command and information element are not defined. Because this process is not need and is not defined, it needs to be deleted. | Delete subclause A.8.5.3.4 | AIP. Shall need the method to avoid collisions occurred in implicit reservation. Define the information elements needed.
316 | Klaus Meyer | klaus.meyer@atmel.com | (49)3516523406 | (49)35165235406 | Atmel | 5 | 5.1 | 20 | 10 | T | Mesh network topologies allow nodes with IEEE 805.15.4 (both 2003 and 2006 versions) …' Various primitives used in the draft require 15.4-2006 MAC; 15.4-2003 MAC cannot be used to provide the required functionality! | The PAR does not restrict to 15.4 release 2006 only! Pls. clarify. | AIP. Specify that we only support 15.4 (2006 version). | Clarified. Refer to comment 151
251 | James P. K. Gilb | last name at ieee dot org | +1-858-229-4822 | +1-408-245-3120 | SiBEAM | 6 | 6.5.2.2 | 151 | 15 | T | If the calculation of the link quality and route cost is not standardized, the it doesn't do any good to broadcast this information to other MPNCs. | Either define a method for calculating the costs or delete any references to it. | AIP. Take two most significant bits from the one-octet LQI and use them as the link state values.
232 | James P. K. Gilb | last name at ieee dot org | +1-858-229-4822 | +1-408-245-3120 | SiBEAM | 6 | 6.3.4.1 | 140 | 17 | T | The definition of the route cost to MC subfield does not include any description of units or how the cost is calculated. | Either completely define how the route cost to MC is calculated or delete the field. | AIP. Take two most significant bits from the one-octet LQI and use them as the link state values. The route cost is defined to be sum of link state.
388 | Tae Rim Park | taerim@ee.ccny.cuny.edu | 1-212-650-7219 |  | CCNY | 5 | 5.3.2.2.6.2 | 56 | 25 | T | connectivity matrix is not clear | Add clear format to transmit a connectivity matrix | AIP. The format provided by the proposer will be included in the spec. There are two places the connectivity matrix are used. One is for deriving next hop for data forwarding. This is an internal operation and different nodes can do it differently. So it's implementation specific and no need to be standardized. Another place that connectivity matrix is used is for sanity/consistency checking. Here (meshTTLOfHello-1)-hop connectivity matrix is transmitted from one node to another. Here the format needs to be standardized so that the receiver knows how to use it. The sender of the (meshTTLOfHello-1)-hop connectivity matrix should proceed as follows: 1. Obtain all (meshTTLOfHello-1)-hop neighbors from its neighbor list (i.e., exclude meshTTLOfHello-hop neighbors). Assume those neighbors are nb1, nb2, nb3, .... nbn (the order of the neighbors is not important). 2. Create the following byte array: <number_of_neighbors> (2 bytes) <nb1_addr> (2 bytes) ... <nbn_addr> (2 bytes) <bit-map-of-connectivity> ((n/8 + 1)*(n+1) bytes) (see details in 3) 3. Generation of bit-map-of-connectivity me nb1 nb2 nb3 ...... nbn //total (n+1) columns) me - + - - ...... + 0100 ...... 1..x //bit map of first row, need n/8 + 1 bytes, the last byte may not be full, in which case should be padded with 0's or 1's (the value won't be used, above I denoted it as x) nb1 - - - + ...... 0 0001 ...... 0..x //bit map of second row nb2 nb3 ... nbn There are total (n+1) rows, so the total bytes of bit map is (n/8+1)(n+1).
325 | Michael Schmidt | michael.schmidt@atmel.com | +493516523436' | +4935165235436 | Atmel | 5 | 5.2.2.1 | 30 |  | T | Missing procedure for retreiving information for the Network Descriptor Information Fields, e.g. Mesh Version | Describe how to retreive this information | AIP. The information is contained in the Discovery Confirm primitive. We agreed on the following: 1. networkDescriptor of the Discovery Confirm primitive needs to include the best node's address based on the criteria used, e.g. signal strenght or tree level; 2. criteria used to select the parent node to join should be specified in the discovery and join primitives. 3. MAC layer scanning result should be consolidated into one entry in the networkDescriptor if multiple nodes belong to one mesh network 4. to support criteria of using tree level, we need to put tree level information into beacon payload. 5. NDT contains information for every node scanned. However, only one with best value is reported in the primitive (included in the networkDescriptor). In NDT, the tree level should be recorded.
129 | Chunhui Zhu | c.zhu@samsung.com | 1-408-544-5667 | 1-408-544-5666 | Samsung Electronics | 5 | 5.5.9.2.3 | 108 | 9 | T | If the DA is the next hop address in the reservation request frame, there should be a final destination address in the command payload. The address needs to be check too otherwise the reservation request packet will be forwarded forever. | discuss and revise if necessary | AIP. The receiver of the reservation request actually needs to reply with a reservation response frame, instead of forwarding the request frame. We need to switch the place of "DA" and "forward address" | Assign to Chang-Sub
250 | James P. K. Gilb | last name at ieee dot org | +1-858-229-4822 | +1-408-245-3120 | SiBEAM | 6 | 6.5.2.2 | 151 | 15 | T | The definition of this field apparently conflicts with the definition of the route cost fields (which is hard to tell because that isn't really defined either.) Also, this is not the right place to define the format of a field, that should be done in the frame formats subclause. |  | AIP. The route cost is defined to be sum of link state.
230 | James P. K. Gilb | last name at ieee dot org | +1-858-229-4822 | +1-408-245-3120 | SiBEAM | 6 | 6.3.3.13 | 139 | 14 | T | The definition of the route cost subfield does not include any description of units or how the cost is calculated. | Either completely define how the route cost is calculated or delete the route cost field. | AIP. The route cost is defined to be sum of link state. Take two most significant bits from the one-octet LQI and use them as the link state values.
305 | Jay Bain | jbain@ieee.org | 270 527 4778 |  | Fearn Consulting | 6 | 6.1 | 113 | 13 | T | What really seems to be in the annex is the actual text that would form the basis of an amendment. | recommend changing the wording of this sentence. | AIP. The sentence will be deleted.
176 | James P. K. Gilb | last name at ieee dot org | +1-858-229-4822 | +1-408-245-3120 | SiBEAM | 6 | 6.2.1 | 114 | 14 | E | The sentence is awkward. | Change "… are sent as an appropriate form to …" to be "… are sent in an appropriate form to …" | AIP. This section is fully modified, because we redefined RM.
269 | James P. K. Gilb | last name at ieee dot org | +1-858-229-4822 | +1-408-245-3120 | SiBEAM | A | A.7.4 | 165 | 1 | T | The added lines need to be underlined. | Underline the contents in the additional rows. | AIP. Two added fields in the Table 48 should be underlined.
218 | James P. K. Gilb | last name at ieee dot org | +1-858-229-4822 | +1-408-245-3120 | SiBEAM | 6 | 6.3.1 | 130 | 13 | T | The new mesh header conflicts with the location of the SNAP header in 802.15.3b. | Change the text to indicate how the SNAP header is in conjunction with the mesh header. | AIP. We define two new data frame for mesh capable devices. They are called the mesh data frame and the LLC/SNAP mesh data frame respectively. In the LLC/SNAP mesh data frame, the first place of datapayload can be mesh header and second place of datapayload can be LLC/SNAP header. So we can avoid payload collision.
236 | James P. K. Gilb | last name at ieee dot org | +1-858-229-4822 | +1-408-245-3120 | SiBEAM | 6 | 6.4.3 | 144 | 13 | T | There is no benefit to using equal length MAS in the superframe. However, there are many strong disadvantages because different applications require different time allocation sizes. Picking one time allocation size will dramatically increse the ovehead in the system. In addition, a fixed MAS size won't work for systems that have differences in the data rates. The size that is appropriate for one data rate would not be appropriate for other data rates. Note that the meshing capabilities do not rely on this requirement and so it can be safely deleted without compromising the mesh capability. | Delete the sentence "it is recommended" | AIP. We delete all the references refer to MAS, and modify subclause 6.4.3
238 | James P. K. Gilb | last name at ieee dot org | +1-858-229-4822 | +1-408-245-3120 | SiBEAM | 6 | 6.4.3 | 143 | 21 | T | Delete the sentence "This offset has to be …" because fixed MAS size is unnecessary and creates unnecessary overhead. | Change as indicated. | AIP. We delete all the references refer to MAS, and modify subclause 6.4.3
276 | James P. K. Gilb | last name at ieee dot org | +1-858-229-4822 | +1-408-245-3120 | SiBEAM | A | A.8.5.3 | 171 | 3 | T | The IEs CTR_req and CTR_rsp are not defined anywhere nor is implicit negotiation allowed. | Delete the sentence "For implicit negotiation …" | AIP. We need channel time reservation information done by CTR_req and CTR_rsp. So we define new information elements to substitute the functionalities of CTR_req and CTR_rsp
192 | James P. K. Gilb | last name at ieee dot org | +1-858-229-4822 | +1-408-245-3120 | SiBEAM | 6 | 6.2.2.9 | 121 | 17 | T | The ChannelIndex is not passed to the MLME to start a piconet. | Remove ChannelIndex from this primitive. | AIP. We rdefined the new RM to reflect this comment.
191 | James P. K. Gilb | last name at ieee dot org | +1-858-229-4822 | +1-408-245-3120 | SiBEAM | 6 | 6.2.2.9 | 121 | 17 | T | The PNID is not passed to the MLME to start a piconet. | Remove PNID from this primitive. Also, the MLME SAP changed dramatically with 802.15.3b. The Mesh MLMEs all need to be updated to reflect the current 802.15.3b MLME SAP. | AIP. We rdefined the new RM, which has the MESH layer, MESH layer management entity (MHLME), MESH SAP, and MHLME SAP, not to change the IEEE Std 802.15.3b-2005 MLME SAP.
242 | James P. K. Gilb | last name at ieee dot org | +1-858-229-4822 | +1-408-245-3120 | SiBEAM | 6 | 6.4.6 | 146 | 8 | T | This conflicts with 802.15.3 standard. | Change "the MAS that shall be" to be "the channel time that shall be" | AIP. We remove all the references to MAS and conform the IEEE Std 802.15.3-2003.
243 | James P. K. Gilb | last name at ieee dot org | +1-858-229-4822 | +1-408-245-3120 | SiBEAM | 6 | 6.4.6 | 146 | 13 | T | This conflicts with 802.15.3 standard. | Change "are the MASs reserved." to be "is the channel time reserved." | AIP. We remove all the references to MAS and conform the IEEE Std 802.15.3-2003.
2 | Chang Sub Shin | shincs@etri.re.kr | 82-16-9860-0218 | 82-42-860-1457 | ETRI | 6 | 6.1 | 114 | 8 | E | The mention of common problems in wireless networks is not described in the subclaues. | Modify like the following; In the following subclause, the need for extensions to the single-hop MAC is motivated. And annex A shows in an exemplary way how the current single-hop standard IEEE 802.15.3-2005 for WPANs may be extended to provide the needed functionality. | AIP. Whole general description will be changed to new contents
197 | James P. K. Gilb | last name at ieee dot org | +1-858-229-4822 | +1-408-245-3120 | SiBEAM | 6 | 6.2.2.9 | 122 | 3 | T | The parameter MaxMASUnit would need to be a variable (assuming that the MAS concept is retained at all). Otherwise it makes no sense to pass something that is a constant | Either delete the parameter MaxMASUnit or change it so that it has a variable size. | AIP. Whole subclause 6.2 is modified by new RM. We reflected this comment anyway
202 | James P. K. Gilb | last name at ieee dot org | +1-858-229-4822 | +1-408-245-3120 | SiBEAM | 6 | 6.2.3.1 | 126 | 3 | E | A sentence cannot start with"And …" which occurs twice in this paragraph. | Rewrite the sentences so that they do not start with "And …" | AIP. Whole subclause 6.2 is modified by new RM. We reflected this comment anyway
206 | James P. K. Gilb | last name at ieee dot org | +1-858-229-4822 | +1-408-245-3120 | SiBEAM | 6 | 6.2.3.2 | 127 | 1 | E | Address is used only to refer to the 64 bit addressing assinged by the MAC. All 8 bit values are referred to as IDs. | Change DestAddr to be DestID and SrcAddr to SrcID here and throughout the draft where it refers to the 8 bit addressing. | AIP. Whole subclause 6.2 is modified by new RM. We reflected this comment anyway
209 | James P. K. Gilb | last name at ieee dot org | +1-858-229-4822 | +1-408-245-3120 | SiBEAM | 6 | 6.2.3.3. | 127 | 19 | E | The table is split in two and should be one table. | Combine into one table. | AIP. Whole subclause 6.2 is modified by new RM. We reflected this comment anyway
211 | James P. K. Gilb | last name at ieee dot org | +1-858-229-4822 | +1-408-245-3120 | SiBEAM | 6 | 6.2.3.4 | 128 | 22 | E | A sentence cannot start with"And …". | Rewrite the sentence so that it does not start with "And …" | AIP. Whole subclause 6.2 is modified by new RM. We reflected this comment anyway
188 | James P. K. Gilb | last name at ieee dot org | +1-858-229-4822 | +1-408-245-3120 | SiBEAM | 6 | 6.2.2.8 | 120 | 6 | T | The values of MeshTopoParameter are not defined. What type of topology is a zero? How about a one? | Either define the mapping of numbers to mesh topology types or include a cross reference to the location in which the mesh topology type is defined. | AIP. Whole subclause 6.2 is modified by new RM. We reflected this comment anyway
193 | James P. K. Gilb | last name at ieee dot org | +1-858-229-4822 | +1-408-245-3120 | SiBEAM | 6 | 6.2.2.9 | 122 | 3 | T | The mesh topology is not defined in 6.3.3.1 as indicated in the table. | Either define the mapping of numbers to mesh topology types or include a cross reference to the location in which the mesh topology type is defined. | AIP. Whole subclause 6.2 is modified by new RM. We reflected this comment anyway
194 | James P. K. Gilb | last name at ieee dot org | +1-858-229-4822 | +1-408-245-3120 | SiBEAM | 6 | 6.2.2.9 | 122 | 3 | T | ChildSupport is not defined in 6.3.3.1 as indicated in the table | Either define ChildSupport or proivde a cross reference to the location in which this parameter is defined. | AIP. Whole subclause 6.2 is modified by new RM. We reflected this comment anyway
195 | James P. K. Gilb | last name at ieee dot org | +1-858-229-4822 | +1-408-245-3120 | SiBEAM | 6 | 6.2.2.9 | 122 | 3 | T | Relay is not defined in 6.3.3.1 as indicated in the table | Either define Relay or proivde a cross reference to the location in which this parameter is defined. | AIP. Whole subclause 6.2 is modified by new RM. We reflected this comment anyway
196 | James P. K. Gilb | last name at ieee dot org | +1-858-229-4822 | +1-408-245-3120 | SiBEAM | 6 | 6.2.2.9 | 122 | 5 | T | The sentence "This primitive is generated by the DME …" defines behavior of the DME and so cannot be specified in this subclause | Delete the sentence "This primitive is generated by the DME …" | AIP. Whole subclause 6.2 is modified by new RM. We reflected this comment anyway
203 | James P. K. Gilb | last name at ieee dot org | +1-858-229-4822 | +1-408-245-3120 | SiBEAM | 6 | 6.2.3.1 | 126 | 1 | T | The ACKPolicy "DLY_ACK" cannot be used with this primitive, only for isochronous data. Dly-ACK cannot be used for asyncrhonous data. | Delete the ACKPolicy "DLY_ACK" | AIP. Whole subclause 6.2 is modified by new RM. We reflected this comment anyway
204 | James P. K. Gilb | last name at ieee dot org | +1-858-229-4822 | +1-408-245-3120 | SiBEAM | 6 | 6.2.3.2 | 126 | 1 | T | The ResultCode "INVALID_ACK_POLICY" cannot be used with this primitive as the ACKPolicy parameter should only include two possibilities, Imm-ACK and no ACK. | Delete the ResultCode "INVALID_ACK_POLICY" and the sentence "If the ACKPolicy in the corresponding …" | AIP. Whole subclause 6.2 is modified by new RM. We reflected this comment anyway
205 | James P. K. Gilb | last name at ieee dot org | +1-858-229-4822 | +1-408-245-3120 | SiBEAM | 6 | 6.2.3.1 | 126 | 3 | T | The first two sentences are redundant and need to be deleted as the purpose for this primitive is described in the first line. | Delete the sentences "This primitive is sent by the FCSL … and send a mesh command frame." | AIP. Whole subclause 6.2 is modified by new RM. We reflected this comment anyway
207 | James P. K. Gilb | last name at ieee dot org | +1-858-229-4822 | +1-408-245-3120 | SiBEAM | 6 | 6.2.3.2 | 127 | 1 | T | The ResultCode "INVALID_STREAM" cannot be used with this primitive, only for isochronous data. There is always a valid stream for asynchronous data. | Delete the ResultCode "INVALID_STREAM" | AIP. Whole subclause 6.2 is modified by new RM. We reflected this comment anyway
208 | James P. K. Gilb | last name at ieee dot org | +1-858-229-4822 | +1-408-245-3120 | SiBEAM | 6 | 6.2.3.2 | 127 | 1 | T | The ResultCode "DLY_ACK_FAILED" cannot be used with this primitive, only for isochronous data. Dly-ACK cannot be used for asyncrhonous data. | Delete the ResultCode "DLY_ACK_FAILED" | AIP. Whole subclause 6.2 is modified by new RM. We reflected this comment anyway
210 | James P. K. Gilb | last name at ieee dot org | +1-858-229-4822 | +1-408-245-3120 | SiBEAM | 6 | 6.2.3.3 | 128 | 2 | T | The last sentence "When the FCSL receives …" is unnecessary and needs to be deleted. | Delete the sentence "When the FCSL receives …" | AIP. Whole subclause 6.2 is modified by new RM. We reflected this comment anyway
212 | James P. K. Gilb | last name at ieee dot org | +1-858-229-4822 | +1-408-245-3120 | SiBEAM | 6 | 6.2.3.4 | 128 | 7 | T | The Mesh MAC SAP interface does not match the interface in 802.15.3b. | Update the Mesh MAC SAP interface so that it corresponds with 802.15.3b-2005. Change here and throughtout the draft. | AIP. Whole subclause 6.2 is modified by new RM. We reflected this comment anyway
213 | James P. K. Gilb | last name at ieee dot org | +1-858-229-4822 | +1-408-245-3120 | SiBEAM | 6 | 6.2.3.4 | 128 | 19 | T | The sentence "This primitive is sent by the FCSL …" | Delete the sentence "This primitive is sent by the FCSL …" | AIP. Whole subclause 6.2 is modified by new RM. We reflected this comment anyway
214 | James P. K. Gilb | last name at ieee dot org | +1-858-229-4822 | +1-408-245-3120 | SiBEAM | 6 | 6.2.3.2 | 129 | 18 | T | The last sentence "The FCSL is notified …" is unnecessary and needs to be deleted. | Delete the sentence "The FCSL is notified …" | AIP. Whole subclause 6.2 is modified by new RM. We reflected this comment anyway
215 | James P. K. Gilb | last name at ieee dot org | +1-858-229-4822 | +1-408-245-3120 | SiBEAM | 6 | 6.2.3.5 | 129 | 11 | T | The ResultCode "INVALID_ACK_POLICY" cannot be used with this primitive, only for asynchronous data. Dly-ACK policy is allowed for isochronous data. | Delete the ResultCode "INVALID_ACK_POLICY" | AIP. Whole subclause 6.2 is modified by new RM. We reflected this comment anyway
216 | James P. K. Gilb | last name at ieee dot org | +1-858-229-4822 | +1-408-245-3120 | SiBEAM | 6 | 6.2.3.5 | 129 | 18 | T | The last sentence "The FCSL is notified …" is unnecessary and needs to be deleted. | Delete the sentence "The FCSL is notified …" | AIP. Whole subclause 6.2 is modified by new RM. We reflected this comment anyway
217 | James P. K. Gilb | last name at ieee dot org | +1-858-229-4822 | +1-408-245-3120 | SiBEAM | 6 | 6.2.3.6 | 130 | 3 | T | The last sentence "When the FCSL receives …" is unnecessary and needs to be deleted. | Delete the sentence "When the FCSL receives …" | AIP. Whole subclause 6.2 is modified by new RM. We reflected this comment anyway
177 | James P. K. Gilb | last name at ieee dot org | +1-858-229-4822 | +1-408-245-3120 | SiBEAM | 6 | 6.2.2 | 115 | 2 | E | Change the color of the entries in the table from blue to black. | Change as indicated. | AIP. Whole subclause 6.2 is modified by new RM. We reflected this comment anyway.
178 | James P. K. Gilb | last name at ieee dot org | +1-858-229-4822 | +1-408-245-3120 | SiBEAM | 6 | 6.2.2.1 | 115 | 6 | E | "semantics" is plural, so the verb should be as well. | Change to "the semantics of this primitive are:" here and throughout the draft. | AIP. Whole subclause 6.2 is modified by new RM. We reflected this comment anyway.
185 | James P. K. Gilb | last name at ieee dot org | +1-858-229-4822 | +1-408-245-3120 | SiBEAM | 6 | 6.2.2.5 | 117 | 25 | E | There is more than one parameter, so the verb needs to be plural. | Change "parameters is" to be "parameters are" here and at all other locations where appropriate in the draft. | AIP. Whole subclause 6.2 is modified by new RM. We reflected this comment anyway.
199 | James P. K. Gilb | last name at ieee dot org | +1-858-229-4822 | +1-408-245-3120 | SiBEAM | 6 | 6.2.2.13 | 124 | 29 | E | The table is split in two and should be one table. | Combine into one table. | AIP. Whole subclause 6.2 is modified by new RM. We reflected this comment anyway.
328 | Myung Lee | lee@ccny.cuny.edu | 1-212-650-7261 | 1-212-650-8250 | CUNY | 6 | 6.2.2 | 115 | 2 | E | Blue Font color in the table 76 | Change Font color | AIP. Whole subclause 6.2 is modified by new RM. We reflected this comment anyway.
179 | James P. K. Gilb | last name at ieee dot org | +1-858-229-4822 | +1-408-245-3120 | SiBEAM | 6 | 6.2.2.1 | 115 | 18 | T | The sentence "The Mesh MLME decides which action to take." is redundant because the previous sentence indicate that either action is acceptable. | Delete the sentence "The Mesh MLME … to take." | AIP. Whole subclause 6.2 is modified by new RM. We reflected this comment anyway.
180 | James P. K. Gilb | last name at ieee dot org | +1-858-229-4822 | +1-408-245-3120 | SiBEAM | 6 | 6.2.2.1 | 115 | 18 | T | The introduction to this Clause indicates that the information is general for any one-hop MAC, yet here (and in other locations), the described functionality is specific to 802.15.3. | Change the overview to reflect the fact that the Clause is a recommended practice for introducing mesh capability for 802.15.3. | AIP. Whole subclause 6.2 is modified by new RM. We reflected this comment anyway.
181 | James P. K. Gilb | last name at ieee dot org | +1-858-229-4822 | +1-408-245-3120 | SiBEAM | 6 | 6.2.2.1 | 115 | 17 | T | The sentence "This primitive is sent by the DME …" is redundante and needs to be deleted. | Delete the sentence "This primitive is sent by the DME …" | AIP. Whole subclause 6.2 is modified by new RM. We reflected this comment anyway.
182 | James P. K. Gilb | last name at ieee dot org | +1-858-229-4822 | +1-408-245-3120 | SiBEAM | 6 | 6.2.2.2 | 116 | 16 | T | The sentence "On receipt of this primitive …" defines behavior of the DME and so cannot be specified in this subclause | Delete the sentence "On receipt of this primitive …" | AIP. Whole subclause 6.2 is modified by new RM. We reflected this comment anyway.
183 | James P. K. Gilb | last name at ieee dot org | +1-858-229-4822 | +1-408-245-3120 | SiBEAM | 6 | 6.2.2.3 | 116 | 30 | T | The sentence "This primitive is generated by the DME …" defines behavior of the DME and so cannot be specified in this subclause | Delete the sentence "This primitive is generated by the DME …" | AIP. Whole subclause 6.2 is modified by new RM. We reflected this comment anyway.
184 | James P. K. Gilb | last name at ieee dot org | +1-858-229-4822 | +1-408-245-3120 | SiBEAM | 6 | 6.2.2.4 | 117 | 13 | T | Change "or a result code of the Table 80." to be "or a ResultCode that indicates the reason for failure." | Changes as indicated. | AIP. Whole subclause 6.2 is modified by new RM. We reflected this comment anyway.
198 | James P. K. Gilb | last name at ieee dot org | +1-858-229-4822 | +1-408-245-3120 | SiBEAM | 6 | 6.2.2.11 | 123 | 27 | T | The sentence "This primitive is generated by the DME …" defines behavior of the DME and so cannot be specified in this subclause | Delete the sentence "This primitive is generated by the DME …" | AIP. Whole subclause 6.2 is modified by new RM. We reflected this comment anyway.
200 | James P. K. Gilb | last name at ieee dot org | +1-858-229-4822 | +1-408-245-3120 | SiBEAM | 6 | 6.2.2.13 | 125 | 2 | T | The sentence "The DME is notified …" is redundant and so needs to be deleted. | Delete the sentence "The DME is notified …" | AIP. Whole subclause 6.2 is modified by new RM. We reflected this comment anyway.
201 | James P. K. Gilb | last name at ieee dot org | +1-858-229-4822 | +1-408-245-3120 | SiBEAM | 6 | 6.2.3.1 | 125 | 18 | T | The Mesh MAC SAP interface does not match the interface in 802.15.3b. | Update the Mesh MAC SAP interface so that it corresponds with 802.15.3b-2005. | AIP. Whole subclause 6.2 is modified by new RM. We reflected this comment anyway.
186 | James P. K. Gilb | last name at ieee dot org | +1-858-229-4822 | +1-408-245-3120 | SiBEAM | 6 | 6.2.2.7 | 119 | 12 | E | There is no need to repeat that this is either an open or specific scan for the last two parameters. | For ChannelList, change the descritpion to read "… to be examined when scanning." and for ChannelScanDuration to be "… to spend scanning a channel." | AIP. Whole subclause 6.2 is modified by new RM. We reflected this comment.
419 | chang sub shin | shincs@etri.re.kr | 82-16-9860-0218 | 82-42-860-1457 | ETRI | 5 | 5.3.2.2.21 | 66 | table61 | T | the command frame of reservation request have to be broadcast. So the DA field of header is changed to be broadcast address. Also redefine the payload filed in order to support proper operation | change and revies. Change related command frame (reservation reply command) | AIP. Will clarify command frame and behavior of reservation for SES mode communication
189 | James P. K. Gilb | last name at ieee dot org | +1-858-229-4822 | +1-408-245-3120 | SiBEAM | 6 | 6.2.2.9 | 121 | 17 | E | Extra word "Integer" | Change "Integer Indicates the PHY …" to be "Indicates the PHY …" | AIP. Yes we don’t need a word "Integer". But whole subclause 6.2 is modified by new RM. We reflected this comment anyway
190 | James P. K. Gilb | last name at ieee dot org | +1-858-229-4822 | +1-408-245-3120 | SiBEAM | 6 | 6.2.2.9 | 121 | 17 | T | Extra word "mMaxSuperframeDuration" | Delete the extra word in the first row, fourth column. | AIP. Yes we don’t need a word "mMaxSuperframeDuration". But whole subclause 6.2 is modified by new RM. We reflected this comment anyway
148 | Chunhui Zhu | c.zhu@samsung.com | 1-408-544-5667 | 1-408-544-5666 | Samsung Electronics | 5 | 5.5.10.3 | 111 | 7 | T | Suggest define reroute packet as step 6, address change notification as step 7, link state update as step 8. In fact, the link state update should be done right after the rejoin and before any thing else. This update will construct the link state table in its new location and the table can be used for routing the move notification back to the previous parent and relevant nodes. It can be used to route the frames sent to it from other nodes too. | revise | AIP. 1. We differentiate "join" and "rejoin" as below: We use "rejoin" only when a node joins any of its previous parents. In all other cases, we call it "Join". 2. Step 2 should be renamed as "join". "association" is a MAC layer term. 3. We can delete the "RejoinNetwork" parameter in Join.request primitives because the decision of join/rejoin is only meanful to the parent node. 4. Change all legents in figure 28 as nouns. Step 1 - Movement Step 2 - Join Step 3 - Link State Update (Broadcast) Step 4 - Movement_Notification (Unicast) Step 5 - Movement_Notification (Broadcast) Step 6 - Data Step 7 - Data Re-routed Step 8 - Address Update (Unicast) In case data is sent before movement notification, the packets will be dropped. 5. When the neighbors of the previous parent receive the broadcast movement_notification, these nodes need to create a new "portable device table" in MIB which records portable nodes' previous and new address. A timer is used to clear the entries in this table. We need to define this table. 6. We should also create a new status bit "moved" in neighbor list so that when a data packet is received for a neighbor that is "moved", a mesh node should check its mesh address mapping table to see whether the destination has moved and gets a new address. 7. We need to add one primitive Address-Update.indication to inform the source node that the portable device has a new mesh address.
141 | Chunhui Zhu | c.zhu@samsung.com | 1-408-544-5667 | 1-408-544-5666 | Samsung Electronics | 5 | 5.5.10.2 | 109 | 22 | T | did we define this process? If not, we need to define it. | check and verify | AIP. 1. We keep the rejoin process. The merit of having rejoin process is for a previously left child node to get back its previous mesh address (potentially this can save new device/service discovery at the upper layer); 2. When a child node is detected left a parent node, the parent node needs to broadcast hello messages to update its neighbors about the link state change. However, the parent node does not delete the child node from its neighbor list. It should update its connectivity matrix and mark the left child node as "previous child". It should also start a timer to record the duration since the child left. If the duration exceeds the maximum duration allowed, the left child node is permanently deleted from the neighbor list and the address is collected for other nodes.. 3. If the left child tries to join the previous parent again before the timer expires, the parent node should assign the child node's previous address to the child node. Otherwise, the left child gets a new mesh address when it rejoin the same parent. 4. When routing packets, a node should examine the relationship field and route the packet only if the neigbhor's relationship is not "previous child". 5. When exchanging hello messages, the neighbor entries with "previous child" should not be included in the k-hop neighbor list.
36 | Chunhui Zhu | c.zhu@samsung.com | 1-408-544-5667 | 1-408-544-5666 | Samsung Electronics | 5 | 5.2.2.10 | 40 | 21 | T | re-examine the effect and actions after a device leaves the network, considering the effect of unicast, multicast, battery powered router, and portablility support. For example, do we need to send a command frame to a device if it is requested to leave? we currently don't have such command. | review and revise the description | AIP. refer to comment 38. Unicast, multicast and portability are fine. We consider the following two cases: 1. When a node wants to leave, we use mesh layer hello to inform all neighbors, including the parent node. All receivers remove information regarding the leaving node and update their link state table. For this purpose, we need to re-examine the Hello message format. 2. When a node is requested to leave by its parent node, the parent node needs to send the child node a MAC layer dis-association command. Upon receiving the dis-association command, the child node sends out the Hello message as in the first case. For synchronous low power support, we need to think of the effect of taking a node/several nodes out of the sync tree.
384 | Tae Rim Park | taerim@ee.ccny.cuny.edu | 1-212-650-7219 |  | CCNY | 5 | 5.3.2.1 | 51 | 9 | E | Seq num and Routing control look like additional bytes for headers (Table 34) | Change mesh sub-layer header from frame control to routing control | Reject
378 | Tae Rim Park | taerim@ee.ccny.cuny.edu | 1-212-650-7219 |  | CCNY | 5 | 5.2.2.3 | 33 | 7,8 | T | If dev alreay joined netowrk (through scan and MAC layer association-34p14), what is the purpose of scan? | Clarify | Reject.
187 | James P. K. Gilb | last name at ieee dot org | +1-858-229-4822 | +1-408-245-3120 | SiBEAM | 6 | 6.2.2.7 | 119 | 3 | E | The primitive parameters are surrounded by braces, not parentheses. | Change "(" to "{" and ")" to "}" here and throughout the draft. | Reject. According to the IEEE Std 802.15.3-2003 and IEEE Std 802.15.3b-2005, the primitive parameters are surrounded by parentheses, not braces like this draft. Anyway whole subclause 6.2 is modified by new RM.
351 | Phil Beecher | pbeecher@integration.com | +44 7765 400948 |  | Integration UK Ltd | 6 | 6.3 | 130- | Figure 30+ | E | 802.15.4-2006 (and 15.4a amendment) and section 5.3 shows frame formats left to right | Redraw frame formats to be consistent with other docs | Reject. All the frame formats in this draft are consistent with IEEE Std 802.15.3-2003 and IEEE Std 802.15.3b-2005. In these standards, Each figure depicts the fields in the order in which they are transmitted in the wireless medium, from right to left where the right-most bit is transmitted first in time.
329 | Myung Lee | lee@ccny.cuny.edu | 1-212-650-7262 | 1-212-650-8251 | CUNY | 6 | 6.3.2.1 | 132 |  | E | Figures 30-54 should be renamed as Tables | Change Figures to Tables and renumber all the tables and figures correspondingly. For instance, Figure 54 in page 143 needs renumbering. Be very careful in changing all subsequent changes, e.g., the subclauses refering to these changed figures and tables. | Reject. All the tables and figures in this draft are consistent with IEEE Std 802.15.3-2003 and IEEE Std 802.15.3b-2005.
283 | James P. K. Gilb | last name at ieee dot org | +1-858-229-4822 | +1-408-245-3120 | SiBEAM | A | A.8.5.3.3 | 172 | 13 | T | Only explicit negotiation is fully defined. | Delete "(explicit or implicit)" | Reject. Both explicit and implicit are defined, but the information elements needed to implicit will be defined.
324 | Michael Schmidt | michael.schmidt@atmel.com | +493516523436' | +4935165235436 | Atmel | 5 | 5.3.1.2 | 49 | 16 | T | Protocol version field uses 4 bits. | Reduce to 2 bit; allign with 802.15.4 | Reject. Mesh version has nothing to do with MAC version and could go beyond 2 bits.
326 | Michael Schmidt | michael.schmidt@atmel.com | +493516523436' | +4935165235436 | Atmel | 5 | 5.3.1.2 | 50 | 1 | T | Protocol version number starts with 0001 | Change protocol version number to 0 | Reject. Starting from 0001 is a better approach. Version 0 may give impression that this is a trial version. Also we have enough space to grow. 15.4-2006 is version 1 and this spec is based on 15.4-2006.
391 | Tae Rim Park | taerim@ee.ccny.cuny.edu | 1-212-650-7219 |  | CCNY | 5 | 5.3.2.2.24 | 68 |  | T | Rejoin notify command is used in different situation. For those different situation, we need to specify the different use. (Table 64) | Add one sentence below the table:if the Rejoin-notify is uni-cast, the DA is set to the destination address and the TTL field is set to 0. If it is broadcast, the DA is set to 0xffff and the TTL is set to the broadcast radius | Reject. The description has been provided in the text.
275 | James P. K. Gilb | last name at ieee dot org | +1-858-229-4822 | +1-408-245-3120 | SiBEAM | A | A.8.5 | 170 | 3 | T | No changes are listed in the text, so this subclause is unnecessary. | Delete the text in subclause 8.5. | Reject. The subclause contains additional functions supporting inter-piconet reservation. It will be clarified further in the revision.
301 | Jay Bain | jbain@ieee.org | 257 527 4778 |  | Fearn Consulting | 1 | 1 | 14 | 10 | T | Is it intended that this recommended practice also work with amendment 1 (802.15.4a)? | If so add 15.4a to the list | Reject. This version is defined to support 15.4-2006. If there is enough interest, we may consider amendment 1 (15.4a) as well as other MAC/PHY amendments (such as 15.4e, 4c, 4d and etc.).
304 | Jay Bain | jbain@ieee.org | 260 527 4778 |  | Fearn Consulting | 2 | 2 | 14 | 13 | T | If 15.4a is supported with this recommended practice, then add the appropriate reference | Add the requested reference if 15.4a is to be supported. | Reject. This version is defined to support 15.4-2006. If there is enough interest, we may consider amendment 1 (15.4a) as well as other MAC/PHY amendments (such as 15.4e, 4c, 4d and etc.).
153 | Frank Poegel | Frank.Poegel@atmel.com | 0049 351 6523 428 | 0049 351 6523 5428 | Atmel | 5 | 5.2.2.7 | 37 | 20, 21T | E | LQI value range assumption is wrong: max value is 255 and not 15 | The LQI value ranges from 0x00, the lowest, to 0xFF, the highest | Reject. We don't need a fine-tuned LQI for the purpose of selecting a parent node to join with. The way of translating MAC/PHY LQI value to our LQI value is an implementation issue. The editor to make sure appropriate explanation is provided.
Note on F1: Affiliation of the voter
Note on K1: Enter T for technical, E for editorial
Note on N1: Do not make entries, to be filled out in comment resolution Blue color means comment has been accepted or accepted in principle (AIP); Orange color means comment need further attention and discussion; Red color means comment has been rejected.
Note on O1: Do not make entries, to be filled out in comment resolution
Note on P1: Do not make entries, to be filled out in comment resolution