## IEEE_Cover
2008-05-12 |  | IEEE P802.15.3c-08/289
IEEE P802.15
Wireless Personal Area Networks
Project | IEEE P802.15 Working Group for Wireless Personal Area Networks (WPANs)
Title | Resolution for Comments from Broadcom
Date Submitted | May, 2008
Source | C.S Sum | Voice: +81-46-847-5704
| NICT | Fax: [ ]
| 3-4 Hikari-no-oka, Yokosuka | E-mail: sum@nict.go.jp
Kanagawa, 239-0847, Japan
Re:
Abstract
Purpose | [This document provides a home for all comments, open issues and suggested resolutions concerning the TG3c draft DF3. In addition, this document will keep a running status of the disposition of the suggested resolutions.]
Notice | This document has been prepared to assist the IEEE P802.15. It is offered as a basis for discussion and is not binding on the contributing individual(s) or organization(s). The material in this document is subject to change in form and content after further study. The contributor(s) reserve(s) the right to add, amend or withdraw material contained herein.
Release | The contributor acknowledges and accepts that this contribution becomes the property of IEEE and may be made publicly available by P802.15.

## Summary
Summary of comments from J.Trachewsky (Broadcom)
There are a total of 12 comments.
10 issues with proposed resolution
2 remaining open issues that require further discussion
Interoperability of different PHY modes
Combine 2 OFDM to 1

## Resolution Spread Sheet
| Color Codes |  |  |  |  | W | Changes approved | This Sheet uses autoformat for cell colors except for closed. (Excel only handles 3 conditional formats)
|  | C | Closed |  |  | A | Assigned
|  | P | Proposal pending |  |  | O | Open, not assigned | Last Issue Number | #REF!
Issue Number | Commenter's Initials | Draft Version Number | Clause number e.g., 8.10.2 | Page number e.g., 1-1130, etc. | Line number e.g., 1-54 | Type of comments (E/e/T/t) | Class of Problem | Comment/Rationale (Issue and reasoning behind it.) | Recommended change (What change(s) it would take to make this clause acceptable.) | Disposition/Rebuttal (Do not write here during ballot phase; this is for comment resolution phase.) | Resolution Status O,A,W,P,C | Date Entered | Date Completed | Asignee | Issue Status | Resolution Status
27 | JAT | DF2 | 6.3.21 |  | 5-6 | T |  | What is the TxDiversityThreshold and what do the units and valid range of 0-255 mean? | TxDiversityThreshold is a field indicating the Metric threshold to trigger antenna switching. We suggest to change the bit allocation to the following: The field is allocated 8 bits: first 3 format bits to define the following 5 bits, such as RSSIr, SNR, BER. | [7 empty] | ZL = lan@nict.go.jp
28 | JAT | DF2 | 7.5.11.4 |  | 39-40 | T |  | “The Transmit Antenna field contains the information of the antenna index which has the largest received SNR among antennas used until now in the current packet transmission.” I can’t state how many ways this phrasing disturbs me. | Rephrase to become “The Transmit Antenna field contains the information of the antenna index with the best received metric value.”The selection algorithm of the antenna is implementation-dependant | [7 empty] | ST = solomon.trainin@intel.com
29 | JAT | DF2 | 7.5.11.6 |  |  | T |  | The Channel Status Information field must be defined. | The Channel Status Information definition was given in 08/225r1 | [7 empty] | JY = james.yee@mediatek.com
30 | JAT | DF2 | 8.2.5 |  | 51-53 | T |  | I’m a bit uncomfortable that relegating OOK and OFDM devices to child piconets solves all the interop issues. First of all, if an OOK PNC (for example) finds an unused channel (how does it determine a channel is unused??), it may set up an OOK PNC. How do other non-OOK devices then detect it, since they cannot detect the OOK beacons except by noting the presence of foreign interference (which is a bit unreliable)? | In an unused channel, the OOK/HSI-OFDM PNC shall broadcast Common Rate beacons in the beacon period. Since the channel is vacant there will be no reply for the beacon. Then the OOK/HSI-OFDM PNC will proceed to broadcast respective OOK/HSI-OFDM beacons in the private CTA to allow any present OOK/HSI-OFDM DEVs to detect the corresponding PNCs. The piconet setup of these OOK/HSI-OFDM PNCs are conducted in CTAP so there is no issue on foreign interference. | [7 empty] | EK = Edwin Kwon = cy.kwon@samsung.com
31 | JAT | DF2 |  |  | 46-52 | T |  | “A compliant mm-wave PHY shall implement at least one of the following PHY modes a) SC mmWave PHY Mode, as a) SC mmWave PHY Mode, as defined in 12.2, b) HSI mmWave PHY mode, as defined in 12.3, or c) AV mm-Wave PHY defined in 12.4." It seems strange that if one or more of the three Modes is implemented then that makes mm-Wave compliant PHY. What about interoperability? One of the modes should be mandatory with possibly one additional mode optional. Having too many implementation choices will create interoperability problems and make technology less attractive, maybe even unusable in some applications. | Two approaches can be considered to handle this issue: (1)Employ Common Rate to solve the interference and interoperability issue, (2) Combine two OFDM modes to one | [7 empty] | Pyo = cwpyo@nict.go.jp
32 | JAT | DF2 |  |  | 50-52 | T |  | There are 2 OFDM modes, HSI and AV. These two modes should be consolidated into a single OFDM mode or one should be eliminated. It is very uncommon practice to have two such similar modes defined in a standard, and it creates unnecessary interoperability problems. | [8 empty] | Sum = sum@nict.go.jp
33 | JAT | DF2 | 12.2.1.1 |  | Table 96 | T |  | Different MCSs have different coding. Choose one coding, make it mandatory, and have other coding possibly as an optional feature. | Currently RS coding is chosen to be the mandatory FEC due to its low complexity. LDPC coding is chosen as the high gain alternative when high coding gain is required for specific applications. | [7 empty] | James Gilb = last name at ieee dot org
34 | JAT | DF2 | 12.2.1.1 |  | Table 96 | T |  | Why was Class 4 included in the Draft? It does not increase PHY-SAP throughput over other MCSs. These are subset of Class 1 and Class 2. Does it significantly outperform Class 1 and Class 2 from the sensitivity point of view? | Class 4 was included to provide an alternative for low power consumption and low complexity applications. | [7 empty] | IL = Ismail Lakkis = ilakkis@tensorcom.com
35 | JAT | DF2 | 12.2.1.1 |  | Table 96 | T |  | Class 2 MR5 is very similar to MR4. | MR5 is an MCS with QPSK and RS(255,239), and Common Rate is the MCS with BPSK+RS(255,239). Since BPSK and QPSK uses similar circuits, it is easy for SC systems to employ QPSK+RS(255,239) besides Common Rate, without any additional complexity. Therefore, we recommend to keep MR5 for the design simplicity and flexibility. | [7 empty] | H. Harada = harada@nict.go.jp
36 | JAT | DF2 | 12.2.1.4 |  | Table 100 | T |  | There is no need to have 3 different preamble types. This increases implementation/testing complexity. | We recommend to keep the preamble design as flexible as possible to cater different system and application demands. The methods to choose the preamble can be implementation-dependant. | [7 empty] | Shu Kato = shu.kato@nict.go.jp
37 | JAT | DF2 | 12.2.8.1 |  |  | T |  | What are max EIRP limits? | Refer the subclause to the each regulatory documents. Examples of year 2008 can be shown as specific examples | [7 empty] | Jisung Oh = jisung0714.oh@samsung.com
38 | JAT | DF2 | 12.2.8.3 |  |  | T |  | It is more common to define EVM in dB values. | Three PHYs should use the same definition. EVM definition should be described both in percentage/dB as well. | [7 empty] | Tuncer Baykas = tbaykas@ieee.org
SKY = Su Khiong = sk.yong@samsung.com
Makto Noda = MakatoB.Noda@jp.sony.com
JAT = Jason Trachewsky = jat@broadcom.com
MS, RY = Michael Sim Raymond Yu
HRS = Huai Rong Shao
JSOH = Jisung Oh
GB = Gal Basson
YK = Yasunao Katayama
AYK = Assaf Kasher