## IEEE_Cover
2008-03-01 |  | IEEE P802.15.3-08/00296r0
IEEE P802.15
Wireless Personal Area Networks
Project | IEEE P802.15 Working Group for Wireless Personal Area Networks (WPANs)
Title | DF3 SC PHY comment resolutions
Date Submitted | May, 2008
Source | Tuncer Baykas | Voice: +81-80-50471905
| NICT | Fax: [ ]
| Yokosuka Japan | E-mail: tuncerbaykas@nict.go.jp
Re:
Abstract
Purpose | [This document provides a home for all comments, open issues and suggested resolutions concerning the TG3c draft DF0. In addition, this document will keep a running status of the disposition of the suggested resolutions.]
Notice | This document has been prepared to assist the IEEE P802.15. It is offered as a basis for discussion and is not binding on the contributing individual(s) or organization(s). The material in this document is subject to change in form and content after further study. The contributor(s) reserve(s) the right to add, amend or withdraw material contained herein.
Release | The contributor acknowledges and accepts that this contribution becomes the property of IEEE and may be made publicly available by P802.15.

## Sheet1
SUMMARY
There are 10 comments and resolutions related SC PHY
6 with Editorial resolutions
1 MAC dependent
1 MCS related
1 Spreading related
1 Comparison between m and Golay sequences

## OI_List_Srtd
| Color Codes |  |  |  |  | W | Changes approved | This Sheet uses autoformat for cell colors except for closed. (Excel only handles 3 conditional formats)
|  | C | Closed |  |  | AV | Assigned
|  | P | Proposal pending |  |  | O | Open, not assigned | Last Issue Number | #REF!
Issue Number | Commenter's Initials | Draft Version Number | Clause number e.g., 8.10.2 | Page number e.g., 1-1130, etc. | Line number e.g., 1-54 | Type of comments (E/e/T/t) | Class of Problem | Comment/Rationale (Issue and reasoning behind it.) | Recommended change (What change(s) it would take to make this clause acceptable.) | Disposition/Rebuttal (Do not write here during ballot phase; this is for comment resolution phase.) | Resolution Status O,A,W,P,C | Date Entered | Date Completed | Asignee | Issue Status | Resolution Status
24 | IL | DF3 | 12.2.2.3 | 55 | 24:26 | T | SC | SC: Subclause 12.2.2.3 talks about two different spreading method for length 2 and 4, whereas description is provided for only one of them. | Spreading by repetition wasn’t explained. Add a section (12.2.3.3) for spreading by repetition | [7 empty] | HRS = Huai Rong Shao
25 | IL | DF3 | 12.2.2.3 | 55 |  | T | SC | SC: Should there be spreading at block level or at bit level | It is bit level | [7 empty] | JSOH = Jisung Oh
26 | IL | DF3 | 12.2.1.1 | 44 | 47:448 | T | SC | SC: Define a Fall back mode based on LDPC | Add an MCS of Pi/2 BPSK mod. LDPC 1/2 rate with spreading of 2 | [7 empty] | GB = Gal Basson
48 | SK | DF3 | 12.2..2 | 48-51 | ALL | T | SC | Normalization factor for pi/2 16-QAM is given. The other normalization factors for therest of the modulation schemes are missing | Provide the normalization factors for the missing modulations, it will be provided by the editors | [7 empty] | YK = Yasunao Katayama
51 | SK | DF3 | 12.2.4 | 61 | Figure 199 | T | SC | Spreading factors are 1, 2, 4 and 32. | Remove the SF 32 in the spreader module, Editorial change SF32 in the figure will be deleted | [7 empty] | AYK = Assaf Kasher
52 | SK | DF3 | 12.2.4.1.3. | 62 | Table 113 | T | SC | SI to S4 are not mapped to the corresponding spreading factors. | add description about the mapping , A new table with spreading factor values will be created
65 | GB | DF3 | 12.2.4.3.2 | 65-66 |  | T | SC | add a "Block-ACK base sequence field" (to optional MAC header adjuscent to BA field) - in order resolve ACK/NAK correlation ambiguity of corrupted MSDU number and BA-bit-offset | We agree
66 | YK | DF2 | 12.2.2.1 | 46 |  | T | SC | The relative amplitide and phase offset of different SC modulations w.r.t. pi/2-BPSK/(G)MKS need to be clarified to assure interoperability | Figure 188 is modified to describe relative amplitude and phase offset clearly, and Section 12.2.2.1 is modified to describe the procedure of phase offset including anti-clockwise
107 | AYK |  | 12.2 | 41 | 0 | T | SC | PCLP transmit and receive procedure are not defined for SC PHY | Define transmit and receive procedures for this PHY, Out of scope PLCP is a term used in 802.11 not but not .15
110 | AYK |  | 12.2.3 | 58 | 46 | T | SC | Use of Golay sequences in preamble is not better than using m-sequences. The m-sequences provides better timing estimation due to larger zero autocorrelation zone. They can also easily provide channel estimation without the need for two types of sequences. There are algorithms to perform cross correlation with m-sequences with the same complexity to that required by Golay sequences. | Replace Golay sequences with m-sequences, Issue should be rejected Golay sequences provide sufficient performance with 1/8 complexity
125 | AYK |  | 12.2.9.5 |  |  | T | SC | Reference to minimum sensitivity as in 12.2.9.2 is ambigious since that section provides numbers only for the reference sensitivity | Remove reference to 12.2.9.2 as the true sensitivity is sought (but how can this be tested?) We suggest to have editorial change eliminating word "reference" in the section
147
148
149
150
151
152
153
154
155
156
157
158
159
160
161
162
163
164
165
166
167
168
169
170
171
172
173
174
175
176
177
178
179
180
181
182
183
184
185
186
187
188
189
190
191
192
193
194
195
196
197
198
199
200
201
202
203
204
205
206
207
208
209
210
211
212
213
214
215
216
217
218