## IEEE_Cover
2008-05-12 |  | IEEE P802.15.3c-08/0298r0
IEEE P802.15
Wireless Personal Area Networks
Project | IEEE P802.15 Working Group for Wireless Personal Area Networks (WPANs)
Title | Resolution on general comments
Date Submitted | May, 2008
Source | Tuncer Baykas | Voice: +81-46-847-5074
| NICT | Fax: +81-46-847-5110
| 3-4 Hikari-no-oka, Yokosuka | E-mail:tuncerbaykas@nict.go.jp
, Kanagawa 239-0847, Japan
Re:
Abstract
Purpose | [This document provides a home for all comments, open issues and suggested resolutions concerning the TG3c draft DF3. In addition, this document will keep a running status of the disposition of the suggested resolutions.]
Notice | This document has been prepared to assist the IEEE P802.15. It is offered as a basis for discussion and is not binding on the contributing individual(s) or organization(s). The material in this document is subject to change in form and content after further study. The contributor(s) reserve(s) the right to add, amend or withdraw material contained herein.
Release | The contributor acknowledges and accepts that this contribution becomes the property of IEEE and may be made publicly available by P802.15.

## Summary
Resolution of 16 general comments

## General comments
| Color Codes |  |  |  |  | W | Changes approved | This Sheet uses autoformat for cell colors except for closed. (Excel only handles 3 conditional formats)
|  | C | Closed |  |  | AV | Assigned
|  | P | Proposal pending |  |  | O | Open, not assigned | Last Issue Number | #REF!
Issue Number | Commenter's Initials | Draft Version Number | Clause number e.g., 8.10.2 | Page number e.g., 1-1130, etc. | Line number e.g., 1-54 | Type of comments (E/e/T/t) | Class of Problem | Comment/Rationale (Issue and reasoning behind it.) | Recommended change (What change(s) it would take to make this clause acceptable.) | Disposition/Rebuttal (Do not write here during ballot phase; this is for comment resolution phase.) | Resolution Status O,A,W,P,C | Date Entered | Date Completed | Asignee | Issue Status | Resolution Status
85 | CC | DF3 | General |  |  | T | GEN | There are several TBDs in the draft | Replace TBDs by proper definition. Open | [7 empty] | EK = Edwin Kwon = cy.kwon@samsung.com
81 | CC | DF3 | 12 | 40 |  | T | GEN | Having two OFDM PHY only introduces confusion. | Merge the two OFDM PHYs or remove one of them still open | [7 empty] | ZL = lan@nict.go.jp
143 | AS | DF3 | 12 | 40 |  | T | GEN | The two OFDM PHYs are very muchthe same, it is not compatible and cleates confusion in the market | Merge or eliminate one of the two OFDM PHYs still open | [7 empty] | JAT = Jason Trachewsky = jat@broadcom.com
98 | AYK |  | General | 0 | 0 | T | GEN | Three PHY modes are redundant, especially having two similar OFDM modes. This will create market confusion. Devices from different vendors will not interoperate. | Remove at least one of the OFDM modes, or preferably leave only one OFDM PHY mode in the draft. still open | [7 empty] | James Gilb = last name at ieee dot org
117 | AYK |  | 12.1.5 |  |  | T | GEN | Having 3 PHY modes generates an unnecessary burden of multiple beacons when a MMC supports other than SC mode | Define a single common mode, or remove all PHYs but one. Open | [7 empty] | Jisung Oh = jisung0714.oh@samsung.com
82 | CC | DF3 | 12.1.5 and D2 | 145 |  | T | GEN | The MMC PNC should not be the way to interoperate DEVs with different PHYs. There should be a mandatory mode for DEV interoperation. | Remove the concept of MMC PNC and introduce a mandatory mode that all DEVs are able to communicate. Open | [7 empty] | ST = solomon.trainin@intel.com
99 | AYK |  | General | 0 | 0 | T | GEN | There is no common mode that is mandatory for all devices - how is interoperability going to work | Define a mandatory common mode that all devices must support. Broadcast beacons in this mode. Open | [7 empty] | IL = Ismail Lakkis = ilakkis@tensorcom.com
83 | CC | DF3 | 8.4 | 24 |  | T | GEN | The access scheme of the CAP is very inefficient: i) considerations for beamformed operation in the CAP are not taken into account; ii) only one CAP is allowed per superframe; | Define more efficient access scheme for the CAP. Reject resolution does not contain any concrete idea. | [7 empty] | JY = james.yee@mediatek.com
87 | PG | DF3 | 8.4.2 | 24 |  | T | GEN | DEVs using directional antennas during CSMA/CA can create significant 'hidden node' collisions and affect network performance | Add mechanisms to minimize and recover from 'hidden node' collisons caused by directional antennas. Reject resolution does not contain any concrete idea. | [7 empty] | Pyo = cwpyo@nict.go.jp
88 | PG | DF3 | 8.4.2 | 24 |  | T | GEN | Two piconets operating in close proximity on same channel, but different medium access mechaims during a given time (e.g., one CSMA/CA another TDMA), can cause significant interference to one another. This is beacause TDMA mostly operates using beamformed mode while CSMA/CA uses "OMNI" mode. This can lead to severe performance degradation. | Include special mechanisms to address simulatneous operation of TDMA and CSMA/CA. Reject resolution does not contain any concrete idea. | [7 empty] | Sum = sum@nict.go.jp
115 | AYK |  | 12.2..1.1 | 45 | 15 | T | GEN | OOK provides no benfit when mask compliancs is requried at the transmit and operation with devices at neighboring channels is needed | remove OOK modulation NICT, Panasonic and Motorola will provide resolutioin OOK will meet PSD mask same as SC except center frequency. | [7 empty] | H. Harada = harada@nict.go.jp
116 | AYK |  | 12.2.1.1. | 45 | 19 | T | GEN | DRB provides no benefit | remove DRB from the standard. Keep it open | [7 empty] | Shu Kato = shu.kato@nict.go.jp
124 | AYK |  |  |  |  | T | GEN | Common rate is special in its very low rate relatively for any other rate. The CR is unefficient but its use is allowed for data transmission | Limit use of CR only for control and omni transmissions. CR should only be used for control and omni directional transmission. | [7 empty] | Tuncer Baykas = tbaykas@ieee.org
134 | ST | DF3 | 8.4.2 | 24 | 21 | T | GEN | There are different factors that implies the CSMA/CA mechanism in the 60GHz band. The current definition does not address such important things like directed antennas, beamforming etc. It may happen that the CSMA/CA need changes to make it work in 60GHz band | Provide verified definition for CSMA/CA like mechnism for 60GHz band. Reject no concrete ideas | [7 empty] | SKY = Su Khiong = sk.yong@samsung.com
135 | ST | DF3 |  |  |  | T | GEN | General comment. There are 8 TBDs found in the draft | Release the TBDs Open | [7 empty] | Makto Noda = MakatoB.Noda@jp.sony.com
146 | AS | DF3 | 12 | 40 |  | T | GEN | Too Many MCSs optional in OFDM and SC. | What is the mandatory MCS that all device can connect.It is a question not an issue | [7 empty] | MS, RY = Michael Sim Raymond Yu
50
147
148
149
150
151
152
153
154
155
156
157
158
159
160
161
162
163
164
165
166
167
168
169
170
171
172
173
174
175
176
177
178
179
180
181
182
183
184
185
186
187
188
189
190
191
192
193
194
195
196
197
198
199
200
201
202
203
204
205
206
207
208
209
210
211
212
213
214
215
216
217
218