## IEEE_Cover
IEEE P802.15.3c-08/303xr0
IEEE P802.15
Wireless Personal Area Networks
Project | IEEE P802.15 Working Group for Wireless Personal Area Networks (WPANs)
Title | Resolution of MAC comments
Date Submitted | May, 2008
Source | Chang-woo Pyo | Voice: +81-46-847-5074
| NICT | Fax: +81-46-847-5110
| 3-4 Hikari-no-oka, Yokosuka | E-mail: cwpyo@nict.go.jp
, Kanagawa 239-0847, Japan
Re:
Abstract
Purpose | [This document provides a home for all comments, open issues and suggested resolutions concerning the TG3c draft DF3. In addition, this document will keep a running status of the disposition of the suggested resolutions.]
Notice | This document has been prepared to assist the IEEE P802.15. It is offered as a basis for discussion and is not binding on the contributing individual(s) or organization(s). The material in this document is subject to change in form and content after further study. The contributor(s) reserve(s) the right to add, amend or withdraw material contained herein.
Release | The contributor acknowledges and accepts that this contribution becomes the property of IEEE and may be made publicly available by P802.15.

## Summary
Summary of MAC comment resolution
There are 35 MAC comments
25 MAC comment are resoloved
10 MAC are still open

## OI_List_Srtd
| Color Codes |  |  |  |  | W | Changes approved | This Sheet uses autoformat for cell colors except for closed. (Excel only handles 3 conditional formats)
|  | C | Closed |  |  | AV | Assigned
|  | P | Proposal pending |  |  | O | Open, not assigned | Last Issue Number | #REF!
Issue Number | Commenter's Initials | Draft Version Number | Clause number e.g., 8.10.2 | Page number e.g., 1-1130, etc. | Line number e.g., 1-54 | Type of comments (E/e/T/t) | Class of Problem | Comment/Rationale (Issue and reasoning behind it.) | Recommended change (What change(s) it would take to make this clause acceptable.) | Issue Status | Resolution Status
39 | MS, RY | DF2 | 8.2.5 | 25 | 53 | T | MAC | Need to descirbe how to construct an OOK piconet by OOK PNC when no SC Piconet is detected |  | > NICT provides resolution and input the following into new annex “When a PNC capable OOK DEV detects an SC piconet, the PNC capable OOK DEV may join the SC piconet and request a CTA to create a child piconet in which other non-PNC capable OOK devices may use OOK. On the other hand, when a PNC capable OOK DEV detects no SC piconet and tends to start as PNC, the PNC capable OOK shall construct a piconet of SC mode and create a child piconet of OOK inside the CTA of the superframe for which other OOK devices will use OOK.”
40 | MS, RY | DF2 | 8.2.5 | 26 | 1 | T | MAC | Need to describe where and how to send the SC beacon in the superframe of an OOK piconet formed by an OOK PNC |  | > same to comment 39
41 | HRS | DF3 | 7.3.2 | 16 | 1 | T | MAC | Blk-ACK frame format is missing | Should add Blk-ACK figure and diagram in 7.3.2 | > Format of Blk-ACK is defined in section 12.2.4.3 MAC subheader and aggregated data frame format
42 | HRS | DF3 | 7.4.7 | 17 | 10-31 | T | MAC | In Fig. 42, should have one bit to indicate Blk-ACK, and two bits to indicate different aggregation schemes | Uee one reserved bit to indicate Blk-ACK, and two reserved bits to indicate aggregation schemes: 00: no aggregation, 01: standard aggregation, 10: low-lantency aggregation, 11: reserved | > Agree to input capability bits for Blk-ACK (one bit) and aggregation (2bits) in DEV capability field
43 | HRS | DF3 | 7.4.7 | 18 | 7-23 | T | MAC | Table 49a, Do MIFS and SIFS use the same value? Is it possible SIFS can be shorter than 1.0us? | Further discussion on this | > it doesn't mean MIFS and SIFS have to use the same value, > SIFS can not be less than 1.0us > Change the table name to "IFS duration" and "MIFS/SIFS"
49 | SK | DF3 | 12,.2.3 | 58 | 51-52 | T | MAC | How SC and non PNC capable OOK DEVs co-exist? | Further discussion on this | Same to comment 39
53 | SK | DF3 | 12.2.2.4 | 66 | Fig. 203 | T | MAC | UEP MCS shows in EEP frame format | UEP MCS shall be changed to EEP MCS | >No,UEP MCS is just used in UEP and then ignored at UEP mode=0 (pg66, 19-21), no change
55 | JPKG | DF3 | 6.3 |  |  | T | MAC | With more than one PHY mode possible, the upper layers need the ability to determine the PHY mode of piconets found and to specify the PHY mode of a piconet that is started. | Change as described in 15-08-0253-00
56 | JPKG | DF3 | 12.1.7.3 | 43 | 1 | T | MAC | The Receive Status field is undefined | Change as described in 15-08-0253-00
57 | JPKG | DF3 | 8.8.4 |  |  | T | MAC | Need to add a rule that allows video packets with errors to be passed to the higher layers and define an FCSL to enable this | Change as described in 15-08-0253-00 | Open, After discussion
60 | JPKG | DF3 | 8.8.3b | 27 | 45 | T | MAC | These rules seem overly restrictive Retransmission doesn't need a lot of rules | Delete all but the required rules. | Open
63 | GB | DF3 | 8.7a.2 | 26-27 |  | T | MAC | replace description of Low latency aggregation with attached text in doc "DF3 - comments for low latency aggregation.doc" section 8.7a.2 |  | Open, waiting Wilocity document
64 | GB | DF3 | 8.8.3b | 27-28 |  | T | MAC | replace description of Block ACK for Low latency aggregation with attached text in doc "DF3 - comments for low latency aggregation.doc" section 8.8.3b |  | Open, waiting Wilocity document
67 | CC | DF3 | 7.4.7 | 17 |  | T | MAC | Block ACK and Aggregation support are not indicated in the capabilities. Support is mandatory? All types of aggregation? | Include Block ACK and aggregation in capabilities | > same to comment 42 > input capability bits for Blk-ACK (one bit) and aggregation (2bits)
68 | CC | DF3 | 7.4.22 | 18 | 35 | T | MAC | Figure 48e: what is the unit? Bits or octets? | Define unit | > editorial: octets
69 | CC | DF3 | 8.6.2 | 25 |  | T | MAC | If the PNC sends extended beacons through directional transmissions, a recipient DEV has no way of knowing when the following CAP or CTA starts. The way the Beacon Offset is defined right now, this cannot be done. | Define how a device can determine the beginning of the CAP/CTA | > Open as beamforming related issue
70 | CC | DF3 | 12.2.4.3.1 | 65 | 34 | T | MAC | Subframe Information undefined | Define Subframe Information field | > Subframe information field 00: MSB subframe, 01: LSB subframe, 10: MSB and LSB subframe, 11: Reserved ref. 15-07-0934-01-003c-merged-proposal.doc
71 | CC | DF3 | 7.5.11.6 | 22 | 16 | T | MAC | Channel Status Information undefined | Define Channel Status Information field | > done as in 08/225r1
78 | CC | DF3 | 8.7a | 25 |  | T | MAC | The two aggregation methods should be merged. Having two aggregation schemes increases complexity in implementation and makes the spec unecessarily complicated | Merge aggregation schemes | > No. the two aggregation methods are proposed for different application, which are high throughput video transmission/ file downloading and low latency application. It is very difficult to create a unified aggregation which can support both of the application requirment
79 | CC | DF3 | 8.8.3b | 28 | 23 | T | MAC | numberOfSubramesLimit undefined in the draft | Define numberOfSubramesLimit | > the number of field is 8bit, so 255 > Rename as MaximumNumberOfSubframes of low latency aggregation,
84 | CC | DF3 | 8.4 | 24 |  | T | MAC | DEVs are not allowed to access the medium during unallocated time over the superframe. | Include access schemes for unallocated channel time, which is very important for bursty traffic, low latency applications. | > Open CTA and open MCTA in 15.3 support as the same purpose
86 | CC | DF3 | 7.4.7 | 18 | 26 | T | MAC | UEP field undefined | Define UEP field | > done as in 08/225r1
89 | KK | DF3 | 12.4.3.8 |  |  | T | MAC | Should we unify blk-ack and directional-ack for providing unified aggregation? |  | >No, the blk-ACK and directional-ACK are defined for different aggregation procedure used for SC/HSI and AV-OFDM, respectively. The usage of these two ACKs is totally different.
90 | KK | DF3 | 8.7a 12.2.4.3 | 27 64 |  | T | MAC | The aggregation procedure is modified in order to make it transparent to MAC layer. That is to say, the aggregated frames can be acknowledged by either Blk-ACK, or Dly-ACK. This concept will help unify different aggregation methods. | Presentation will be provided. | Open, Discussion after presentation
91 | KK | DF3 | 7.1 7.2.7.6 12.2.2.4 |  |  | T | MAC | If UEP is applied, current FCS field of maximum 4 octets can't include both of MSB/LSB fields. Hence, the length of FCS should be extended to maximum 8 octets. |  | > Open
92 | KK | DF2 | 7.3.2.1 7.3.2.2 7.2.3.3 | 16 |  | T | MAC | This MSB/LSB retransmission bits are only defined for Blk-ACK, not for all other ACKs (Imm-ACK, Dly-Ack, and Imp-ACK). Is it possible or necessary for ACKs other than Blk-ACK to support MSB/LSB retransmission? |  | > No, other ACKs don't have to support UEP. UEP is just an optional function used with aggregation, while other ACK(Imm-ACK, Dly-ACK, Imp-ACK) are for general purpose > Input "UEP is just used with aggregation" in DF3
93 | RJS | DF3 | 7.2.1.4 & 12.4.3.8 | 14 & 129 |  | T | MAC | Two incompatible aggregate ack mechanisms are being defined, one in the MAC section and one in the AV PHY section. | Provide a single aggregate ack mechanism | > same to comment 89
94 | RJS | DF3 | 8.7a & 12.4.4 | 25 & 130 |  | T | MAC | Three incompatible aggregation techniques are defined, two in the MAC section (8.7a) and one in the AV PHY section (12.4.4) | Provide a single aggregation mechanism or at a minimum clarify the applicabilty of the MAC section to the PHYs. Perhaps standard aggregation is a special case of low latency aggregation. | > Hard to unify aggregation scheme in SC and AV-OFDM because AV aggregation and SC use different frame format, but still try to discuss for cooperation
95 | RJS | DF3 | 8.8.3b | 28 | 6 | T | MAC | It is not clear whether the requirement is that retransmitted frames be sent in the next frame AND at the head of the frame or whether the requirement is that IF the retransmitted frames are sent in the next frame that they be placed at the head of the frame. | Clarify the requirement. I suspect the intent was to require immediate retransmission. | > Open, Confirm the question
96 | RJS | DF3 | 8.8.3b | 28 | 3 | T | MAC | There are no in-order delivery requirements in the described block ack mechanism other than "The destination transfers consecutive valid subframes to the FCSL." which from the context applies to a single aggregate frame only. | Clarify in-order delivery requirements. Address buffering requirements in receiver, retention of later (higher sequence number) frames until retransmission of earlier (lower sequence number) frames completes successfully, timeouts or other mechanisms to handle cases where retransmission frails. | > Open, Confirm the question
97 | RJS | DF3 | 8.7a.2 | 27 | 9 | T | MAC | The in-order delivery requirements for low latency aggregation do not address retransmission failure. | Define behavior for the case where retransmission fails (maximum retransmits exceeded) for a particular MSDU. | > Open, Confirm the question
136 | ST | DF3 | 8.7a.1 | 25 | 21 | T | MAC | Standard aggregation (MAC feature) is defined for the SC Phy only. There is no feasibility issue seen to limit supporting of this feature to this PHY only. The MAC features should be PHY independent | If this feature is useful extend it to all PHYs else remove it | > no, AV aggregation and SC use different frame format. It is hard to extend to other
137 | ST | DF3 | 8.7a.2 | 26 | 47 | T | MAC | Low latency aggregation (MAC feature) is defined for the SC Phy only. There is no feasibility issue seen to limit supporting of this feature to this PHY only. The MAC features should be PHY independent | If this feature is useful extend it to all PHYs else remove it | > No, same to the previous comment
142 | ST | DF3 | General |  |  | T | MAC | The spec draft defines the MAC features dependent on the PHY. It makes each MAC PHY dependent, and supporting separate set of features. As a result there is no MAC compatibility and the spec effectively becomes set of few separate specs. Such an approach complicates the spec and more important significantly increases complexity of implementation, verification, and certification. There is no limitation seen to unify the MAC features. | Unify definition of the MAC functionality and make it independent on the supporting PHY. Unify the MPDU formats. | > No, same to the previous comment
144 | AS | DF3 | 12 | 40 |  | T | MAC | UEP is a function of video transmission and specific to the application, We are not tasked to develop applications, rather a general purpuse PHY for all applications. Otherwise, we need to introduce video and audio compression to the spec. | Remove UEB from the PHY. Alternatively, push UEP to MAC or applications layer, remove from the PHY section. | > UEP desciption is kept as it is in DF2
50
147
148
149
150
151
152
153
154
155
156
157
158
159
160
161
162
163
164
165
166
167
168
169
170
171
172
173
174
175
176
177
178
179
180
181
182
183
184
185
186
187
188
189
190
191
192
193
194
195
196
197
198
199
200
201
202
203
204
205
206
207
208
209
210
211
212
213
214
215
216
217
218