## Sheet1
Instructions to TG4d Editor in preparation of Draft Amendment for Letter Ballot
Clause/Page/Table/Figure | Instructions
6.1 | Add the 2 Japanese PHYs to the end of the bullet list
6.1 | Add as last paragraph: In further additions to the rates supported in IEEE Std 802.15.4-2006, and IEEE Std 802.15.4a-2007, and IEEE Std 802.15.4c two high-data-rate PHYs have been added. They are BPSK and GFSK PHYs operating in the Japanese 950 MHz band.
table 20 | move GFSK PHY to end of table
table 19 | move GFSK PHY to end of table
Figure 22 | Label not attached to figure
6.6b3.2 | Change font to "note font"
Clause 4 | Add GFSK acronym
Annex K | Add Annex K: This Annex describes the way in which the 802.15.4 MAC may be configured and used to meet the requirements of of the Japanese regulations for 950Mhz. The regulation requires that a device use listen before talk (LBT) prior to transmission if the duty cycle of transmission exceeds 0.1% There is also a requirement that a device does not continuously transmit. The LBT duration and maximum continouos tranmisson time is depedent on the transmit power level. At the time of writing, for low power channels the LBT duration is 128us and maximum continuous transmission time is 1 second. For high power channels the LBT duration is 10ms and maximum transmission time is 100ms. In both cases there is a requirement for 100ms before retransmission is allowed MAC PIB attributes macTxControlActiveDuration, macTxControlPauseDuration have been added to provide configurability of transmission control to the NHL macTxTotalDuration is privided to the NHL to control duty cycle PHY PIB attribute phyCCADuration is provided to allow for LBT configuration.
Annex F | Describe use of "shall"
Annex F | Fix Table numbering