## IEEE_Cover
2008-07-01 |  | IEEE P802.15.3-08/0432r00
IEEE P802.15
Wireless Personal Area Networks
Project | IEEE P802.15 Working Group for Wireless Personal Area Networks (WPANs)
Title | LB43 comments
Date Submitted | July, 2008
Source | James P. K. Gilb | Voice: (858)-229-4822
| SiBEAM | Fax: [ ]
| 555 N. Mathilda, Suite 100 | E-mail: last name at ieee dot org
Sunnyvale, CA 94085
Re:
Abstract
Purpose | [This document provides contains the commets and resolutions for LB43.]
Notice | This document has been prepared to assist the IEEE P802.15. It is offered as a basis for discussion and is not binding on the contributing individual(s) or organization(s). The material in this document is subject to change in form and content after further study. The contributor(s) reserve(s) the right to add, amend or withdraw material contained herein.
Release | The contributor acknowledges and accepts that this contribution becomes the property of IEEE and may be made publicly available by P802.15.

## Comment entry
CID | Name | Email | Affiliation | Vote | Clause | Subclause | Page | Line | Type | PartOfNoVote | Comment | SuggestedRemedy | Response | Status | Category | AssignedTo | E status | T status
1 | John Barr | john.barr@motorola.com | Motorola | N | 3 | 3.45 | 2 | 5 | T | Y | "estimating the radio channel estimation" makes no sense | Not exactly sure what this is for… | change to "estimating radio channel to determine…" | O |  |  |  | O
2 | John Barr | john.barr@motorola.com | Motorola | N | 3 | 3.47 | 2 | 10 | T | Y | Common rate for mmWave piconets? There can be other PHYs selected for an 802.15.3 piconet. | Change "an 802.15.3tm piconet" to "a mmWave 802.15.3tm piconet". | change as recommended | O |  |  |  | O
3 | John Barr | john.barr@motorola.com | Motorola | N | 3 | 3.51 | 2 | 18 | T | Y | This definition does not make sense | Wikipedia: is used most commonly as and English prefix meaning "all". | replace "omni" with "quasi-omni" | O |  |  |  | O
4 | John Barr | john.barr@motorola.com | Motorola | N | 8 | 8.2.3 | 43 | 18 | E | Y | "PNC handover is a opetional" is not correct | Change to "PNC handover is optional" | change as recommended | O |  |  | O
5 | John Barr | john.barr@motorola.com | Motorola | N | 8 | 8.6.2 | 44 | 35 | E | Y | Missing text | Change "different directional antenna coverage" to "different directional antenna coverage areas" | change as recommended | O |  |  | O
6 | John Barr | john.barr@motorola.com | Motorola | N | 8 | 8.6.6.2 | 46 | 4 | E | Y | Improper tense for 'request'. Needs to be plural. | Change "If PNC allows new association request" to "If PNC allows new association requests" | change as recommended | O |  |  | O
7 | John Barr | john.barr@motorola.com | Motorola | N | 12 | 12.2 | 63 | 8 | T | y | It is not reasonable to force PNC capable OOK devices to also support CR and MLR as it increases complexityand prevents development of low cost P2P devices of which either one may be the PNC when two devices are working together. | Remove requirement for mandatory CR and MLR for PNC capable OOK devices. Include a beacon preamble for OOK that can be detected by other more complex SC devices to support coexistence. Keep OOK devices as simple as possible. | Reject comment. The idea of having Common Rate is to ensure interoperability among difference PHY modes. Mandating all other PHY modes to be able to detect OOK preamble adds additional complexity to all other PHY DEVs. | O |  |  |  | O
8 | John Barr | john.barr@motorola.com | Motorola | N | 12 | 12.3 | 99 |  | T | Y | I cannot see why HSI PHY is included as it seems like a textbook example rather than a design that has been implemented with the necessary trade-offs to determine set of allowed rates and coding that can be implemented within a reasonable design size. I don't see an rationale indicating that this PHY has significantly better performance characteristices that the AV PHY. If the decision is to keep this PHY, please provide sufficient justification for why it should be included. Justification must include performance comparision and implementation feasibility. | Remove subclause 12.3 and any associated references. | Open discussion to further consider the possibility of merging both OFDM PHYs (HSI and AV) into one single PHY. | O |  |  |  | O
9 | Paul Nikolich | paul.nikolich@att.net | YAS Broadband Ventures | N | 5.5 | 5.5.1 | 4 | 21 | T | Y | The text "In addition, a compliant device is not required to support more than one channel." is ambiguous and may lead to non-interoperable implementations. Here is the way I interpreted the text when I read it: Product A operates only on channel A, Product B operates only on channle B. Both products are compliant with the text, yet thy cannot interoperate. Perhaps the ambiguity is resolved elsewhere in the document or I don't fully understand the context in which this clause is to be applied. | Resolve the ambiguity--as an example, I would change the text to read "In addition, a compliant device is not required to support more than one channel, specifically channel A." Where channel A is defined elsewhere in the document. | Remove the text "In addition, a compliant device is not required to support more than one channel". Replace with the sentence "All 802.15.3c compliant devices shall support multiple channels. Channel #2 and #3 are mandatory channels to be supported.". Open for discussions. | O |  |  |  | O
10 | Paul Nikolich | paul.nikolich@att.net | YAS Broadband Ventures | N | 5.5 | 5.5.1 & 12.1 | 4 | 24 | T | Y | Similar to the above concern regarding interoperability, it is not clear from the text which of the 3 modes is manadatory for all implementations. | Add a statement which identifies a least one mandatory PHY interface to ensure all implementations will be interoperable. | There is a mandatory Common Rate enabling interoperability of all PHY modes. But none of the three PHY modes is mandatory for implementation. Add the sentence "All PNC-capable devices of the PHY modes shall be able to transmit and receive in Common Rate". | O |  |  |  | O
11 | Paul Nikolich | paul.nikolich@att.net | YAS Broadband Ventures | N | 8 | 8.9.7 | 52 | 40 | E | N | The words "…the best MCS best foto…" in the 1st sentence don't make sense, I'm not sure exactly what you are trying to say, please fix. | I don't know exactly what to recommend to fix the text. | Change to '…the MCS best fit into current channel condition' | O |  |  | O
12 | Paul Nikolich | paul.nikolich@att.net | YAS Broadband Ventures | N | 12 | 12.1.1 | 59 | 25 | T | Y | I couldn't find the documents referenced in Table 94 in the normative references. | Add the documents to the normative references section of the standard | The documents should be referenced, not added into the standard. Recommend to reject comment. | O |  |  |  | O
13 | Paul Nikolich | paul.nikolich@att.net | YAS Broadband Ventures | N | 12 | 12.1.2 | 59 | 37 | T | Y | The phrase "appropriate transciever to antenna connector." is used. Precisely where is this 'appropriate connector' specified? I couldn't find it. In the case where there are multiple antennas operating as a subsystem, this is particularly ambigous and unacceptable. | Precisely specify every instance of the "transceiver to antenna connector" where RF power measurements are to be made. | Replace with 'transceiver to antenna connector' | O |  |  |  | O
14 | Paul Nikolich | paul.nikolich@att.net | YAS Broadband Ventures | N | 12 | 12.2 | 63 | 37 | T | Y | "The SC PHY is designed…" is poor spec language | Change "The SC PHY is designed…" to "The SC PHY is specified…" There are multiple instances in the document where 'designed' is used instead of 'specified'--they probably all should be examined and changed as appropriate. | Change as recommended | O |  |  |  | O
15 | Paul Nikolich | paul.nikolich@att.net | YAS Broadband Ventures | N | 12 | 12.2.7.3 | 91 | 6 | T | Y | Where is 'sufficient rate accuracy' defined? | Add a definitions of 'sufficient rate and accuracy'. More generally, it probably would be beneficial to devote a section to the precise definition of a generalized 'ideal receiver'. | Revise the definition of ideal receiver as "An ideal receiver is a receiver that is capable of converting the transmitted signal into a stream of complex samples with perfect timing accuracy, perfect carrier frequency synchronization, with perfect knowledge of the channel, and perfect accuracy in IQ arm amplitude and phase balance, DC offset and phase noise." | O |  |  |  | O
16 | Paul Nikolich | paul.nikolich@att.net | YAS Broadband Ventures | N | 12 | 12.2.8 | 92 | 43 | T | Y | I couldn't find a precise definition of the channel conditions under which the error rate should be measured. Is there one? An error rate threshold is meaningless without the channel definition. | Add a channel definition under which the error rate must be met. | Reject comment. The error rate criterion should not be dependant on channel conditions | O |  |  |  | O
17 | Michael McLaughlin | michael@decawave.com | Decawave | N | 12 | 12.3 | 99-125 |  | E | N | The variable K is used in many different places to mean different things | Use distinct variable names | Change as recommended | O |  |  | O
18 | Michael McLaughlin | michael@decawave.com | Decawave | N | 12 | 12.3-12.4 | 99-157 |  | T | Y | There should be only one OFDM PHY mode | Delete either section 12.3 or section 12.4 - My preference is to keep 12.3 and remove 12.4 but I would accept it the other way around. | Open discussion to further consider the possibility of merging both OFDM PHYs (HSI and AV) into one single PHY. | O |  |  |  | O
19 | Michael McLaughlin | michael@decawave.com | Decawave | N | 12 | 12.3-12.4 | 99-157 |  | T | Y | Both OFDM modes should use the same carrier spacing to allow a receiver to more easily implement either OFDM mode | Either use 2538MHz chip rate in section 12.3 or use 2592MHz reference sample rate in section 12.4 |  | O |  |  |  | O
20 | Michael McLaughlin | michael@decawave.com | Decawave | N | 12 | `2.3.2.4.1 | 115 |  | T | Y | Both OFDM modes should use the same bit interleaver | Copy text from 12.3.2.4.1 into 12.4.2.10 |  | O |  |  |  | O
21 | Michael McLaughlin | michael@decawave.com | Decawave | N | 12 | 12.4.2.10 | 135 |  | T | Y | Both OFDM modes should use the same bit interleaver | Copy text from 12.3.2.4.1 into 12.4.2.10 |  | O |  |  |  | O
22 | Michael McLaughlin | michael@decawave.com | Decawave | N | 12 | 12.2.10 | 135 | 37 | E | N | The tone interleaver is referred to as the bit interleaver | Change text to read tone interleaver |  | O |  |  | O
23 | Richard Roberts | richard.d.roberts@intel.com | Intel Corporation | N | 6 | 6.3.19 | 10 | 49 | T | N | Much of the text in the Transmit Switched Diversity clause seems not appropriate for a section on MLME. | Parse this section into text suitable for the MLME section and text for either information elements and/or MAC commands. | ETRI | O |  |  |  | O
24 | Richard Roberts | richard.d.roberts@intel.com | Intel Corporation | N | 6 | 6.3.20 | 12 | 28 | E | N | Typo | Appears it should be clause 6.3.19.3 | Change as recommended | O |  |  | O
25 | Richard Roberts | richard.d.roberts@intel.com | Intel Corporation | N | 7 | 7.2.8 | 17 |  | T | N | Figure 10a: MCS information | Figure 10a shows a 5 bit field, clause 12.3.1.9.2 shows 6 bits … please correct to make it consistent. | Correct the cross reference for UEP MCS. The MCS for UEP is in Annex D1.4. rather than 12.3.1.9.2 | O |  |  |  | O
26 | Richard Roberts | richard.d.roberts@intel.com | Intel Corporation | N | 7 | 7.2.9 | 18 | 51 | E | N | typo | "out of order" should be "out-of-order" | Change as recommended | O |  |  | O
27 | Richard Roberts | richard.d.roberts@intel.com | Intel Corporation | N | 7 | 7.2.9 | 18 | 53 | E | N | DWORD | what is a DWORD? Two bytes? | 4 bytes. It is defined in section 4 (Acronyms and abbreviations) | O |  |  | O
28 | Richard Roberts | richard.d.roberts@intel.com | Intel Corporation | N | 7 | 7.2.9 | 19 | 50 | E | N | Acronym | Add BA to section 4 | BA is block ack. Standardize in the entire document as "Blk-Ack" | O |  |  | O
29 | Richard Roberts | richard.d.roberts@intel.com | Intel Corporation | N | 7 | 7.2.10.1 | 20 | 40 | T | N | Exteneded MAC header | Please add text to clause 8 (MAC functional description) to describe the function of the extended MAC header. |  | O |  |  |  | O
30 | Richard Roberts | richard.d.roberts@intel.com | Intel Corporation | N | 7 | 7.2.10.1.1 | 21 | 29 | T | N | Normal and Composite Frames Classes | What is a Normal frame? What is a Composite frame? There is no explanation of these terms and the reader is left guessing. |  | O |  |  |  | O
31 | Richard Roberts | richard.d.roberts@intel.com | Intel Corporation | N | 7 | 7.4.7 | 28 | 16 | T | N | Figure 42: b17 is for STP | What is STP? I couldn't find it mentioned in the document what this is and how it is used. | It is defined in IEEE 802.15.3b standard (section 7.4.11) | O |  |  |  | O
32 | Richard Roberts | richard.d.roberts@intel.com | Intel Corporation | N | 7 | 7.4.7 | 31 | 16 | T | N | Figure 42a: Empty bits in the field format | Bits 22 to 17 are unspecified. Please indicate the use of these bits. | Change as recommended, change into reserved bits | O |  |  |  | O
33 | Richard Roberts | richard.d.roberts@intel.com | Intel Corporation | N | 7 | 7.4.7 | 31 | 36 | E | N | PET | Add PET to acronym list in section 4 | No change required | O |  |  | O
34 | Richard Roberts | richard.d.roberts@intel.com | Intel Corporation | N | 7 | 7.4.22 | 31 | 48 | E | N | S-CAP | Add S-CAP to acronym list in section 4 | Add as "sub-cap" | O |  |  | O
35 | Richard Roberts | richard.d.roberts@intel.com | Intel Corporation | N | 7 | 7.4.22 | 31 | 52 | T | N | Beacon Offset Time | Add to clause 8 (MAC functional description) how and why this is used. | the field shall be specified in details | O |  |  |  | O
36 | Richard Roberts | richard.d.roberts@intel.com | Intel Corporation | N | 7 | 7.4.22 | 32 | 14 | E | N | SAS and AAS | Add to section 4 acronyms | Add as "Symmetrical antenna system and "Asymmetrical antenna system" | O |  |  | O
37 | Richard Roberts | richard.d.roberts@intel.com | Intel Corporation | N | 7 | 7.4.24 | 32 | 45 | T | N | Indication of support only in Type 2. | This clause says type 2. Clause 8.17 seems to indicate this should be supported only in type 3. Please resolve this … shouldn't this be type 3? | Supported only in Type2, Add "UEP Type 2 may use UEP specific IE, defined in clause 7.4.24, in order for originating DEV to dynamically change the position of MSB and LSB" on Section 8.17 | O |  |  |  | O
38 | Richard Roberts | richard.d.roberts@intel.com | Intel Corporation | N | 7 | 7.4.28 | 34 | 31 | T | N | Figure 48n: Tracking Period Resolution | what is this field and how is it used. Couldn't find further usage of this in the draft. | Add sentences such as "Tracking Period Resolution defines optional time resolutions for beam-tracking period. The field shall be set by receiver according to its channel status. The beam-tracking operaton shall be performed with the period defined in this feild." in L50, p34 | O |  |  |  | O
39 | Richard Roberts | richard.d.roberts@intel.com | Intel Corporation | N | 7 | 7.4.29 | 35 | 27 | T | N | BST Clustering | what is this field and how is it used. Couldn't find further usage of this in the draft. | No change required. The field defines the number of transmit and receive clusters and the number of beams in each cluster. It can be found in L3-6, p168 for AAS sector level training, in L6-8, p170 for SAS sector level training. | O |  |  |  | O
40 | Richard Roberts | richard.d.roberts@intel.com | Intel Corporation | N | 7 | 7.4.30 | 36 | 1 | T | N | PET Clustering | what is this field and how is it used. Couldn't find further usage of this in the draft. | No change required. The field defines the number of transmit and receive clusters and the number of beams in each cluster if DEV support PET. It can be found in L3-6, p168 for AAS sector level training, in L6-8, p170 for SAS sector level training. | O |  |  |  | O
41 | Richard Roberts | richard.d.roberts@intel.com | Intel Corporation | N | 7 | 7.4.31 | 37 | 6 | T | N | Figure 48u: reference to x-axis and z-axis | The definition of x and y axis is relative to what? How are we to interpret these as absolute coordinates? Same comment on figure 48w. | The x-axis and z-axis are used to define antenna pattern for 2-D antenna arrary since planar arrays can be obtained from 1-D linear arrays by specifying the codebooks along x-axis and z-axis. We do not have to interpret these into absolute coordinates since we just need to know the beam direction from such definitions (that is , the direction of y-axis is just the beam direction if codebook along x-axis and z-axis are specified) | O |  |  |  | O
42 | Richard Roberts | richard.d.roberts@intel.com | Intel Corporation | N | 7 | 7.4.32 | 37 | 28 | E | N | Reference to Figure 48t | Should be figure 48v. | Change as recommended | O |  |  | O
43 | Richard Roberts | richard.d.roberts@intel.com | Intel Corporation | N | 7 | 7.4.32 | 37 | 37 | T | N | line says "field shall be omitted" | Do you mean "field shall be ignored"? | Change as recommended | O |  |  |  | O
44 | Richard Roberts | richard.d.roberts@intel.com | Intel Corporation | N | 7 | 7.5.1.1 | 40 | 39 | T | N | Response TX sector | I don't see where this is further used. Delete if not used again in the draft. | Open for discussion | O |  |  |  | O
45 | Richard Roberts | richard.d.roberts@intel.com | Intel Corporation | N | 7 | 7.5.1.1 | 40 | 44 | T | N | Naming inconsistency | Figure 50 calls it "Response TX Sector" and line 44 calls it "Response TX Vector". Is this the same parameter? If so fix the name to be consistent. | Change to Response Tx sector | O |  |  |  | O
46 | Richard Roberts | richard.d.roberts@intel.com | Intel Corporation | N | 8 | 8.2.3 | 43 | 19 | E | N | Typo | Change "handover is a optional" to handover is optional" | Change as recommended | O |  |  | O
47 | Richard Roberts | richard.d.roberts@intel.com | Intel Corporation | N | 8 | 8.6 | 44 | 16 | T | N | Figure 91: Drawing question | Is the optional "beacon extension" part of the CAP or does it belong with the beacon frame. If part of the beacn frame then redo drawing to indicate so. | Beacon extensition is used for beamforimg. Then, the discpriton and figure will be updated to keep consistency of beamforming. Beacon extention will replace as directional beacon through the document. | O |  |  |  | O
48 | Richard Roberts | richard.d.roberts@intel.com | Intel Corporation | N | 8 | 8.6.6 | 45 | 34 | T | N | Q-Omni | Add to acronym list | Change as recommended | O |  |  |  | O
49 | Richard Roberts | richard.d.roberts@intel.com | Intel Corporation | N | 8 | 8.6.6.2 | 46 | 7 | E | N | Editorial at the end of the line | "divided in into the" change to "divided into" | Change as recommended | O |  |  | O
50 | Richard Roberts | richard.d.roberts@intel.com | Intel Corporation | N | 8 | 8.6.6.3 | 47 | 12, 22, 25, 31 | E | N | There is a grammatical problem on this page. | The phrase (DEV quasi-omni transmit direction, PNC quasi-omni receive direction) seems awkward. | Delete quasi-omni from both of these two phrases since "quasi-omni" has already clearly specified for the usage of association in the first paragraph of subclause 8.6.6.3. | O |  |  | O
51 | Richard Roberts | richard.d.roberts@intel.com | Intel Corporation | N | 8 | 8.6.6.4 | 48 | 4 | T | N | Sequence specified twice | In line 4 the QT sequence is specified. But it was previously specified on page 45, line 44. This is bad form for a standard. Also, on page 45 the specification of the QT sequence (line 44) and the ST sequence (line 50) is rather causal … perhaps it should be somewhat more formalized by providing explicit clause numbers. | Delete the latter sentence in L4, p48 and provide a reference to subclause 8.6.6.1 in L2 after QT sequence. | O |  |  |  | O
52 | Richard Roberts | richard.d.roberts@intel.com | Intel Corporation | N | 8 | 8.7a.1 & 8.7a.2 | 49 | 29, 51, 53 | T | N | Reference is made to FCSL. | I'm assuming FCSL is Frame Convergence Sublayer. Why is this mentioned? Which FCSL? This seems a somewhat generic reference. | It is a generic reference to FCSL. For mmWave DEVs, there can be different FCSLs, for example a FCSL for video, or those FCSL already defined in 802.15.3 standard. A generic reference here means that the aggregation method does not have to operate with any specific FCSL. | O |  |  |  | O
53 | Richard Roberts | richard.d.roberts@intel.com | Intel Corporation | N | 8 | 8.8.3b | 51 | 36 | E | N | Reference to BA | Add BA to acronym list in section 4 | Change as recommended | O |  |  | O
54 | Richard Roberts | richard.d.roberts@intel.com | Intel Corporation | N | 8 | 8.8.3b.1 | 51 | 48 | E | N | Typo | should be "Correspondingly, the whole …" | Change as recommended | O |  |  | O
55 | Richard Roberts | richard.d.roberts@intel.com | Intel Corporation | N | 8 | 8.8.3b.1 | 52 | whole page | E | N | Numerous editorial problems | Suggest the chief technical editor carefully proof read this page … there are numerous problems. |  | O |  |  | O
56 | Richard Roberts | richard.d.roberts@intel.com | Intel Corporation | N | 8 | 8.15 | 53 |  | T | N | HSI PHY missing from the list | Add a table giving the HIS PHY MAC sublayer parameters |  | O |  |  |  | O
57 | Richard Roberts | richard.d.roberts@intel.com | Intel Corporation | N | 8 | 8.16.1 | 54 | whole clause | T | N | Missing standard usage of shall, may, should, etc. | This clause is written in an informal manner that is devote of "standard" usage of shall, etc. Please re-write this clause in an appropriate manner. | ETRI | O |  |  |  | O
58 | Richard Roberts | richard.d.roberts@intel.com | Intel Corporation | N | 8 | 8.16.2.3 | 57 | 1 | T | N | Usage of acronym CP | What is the meaning of CP here? CP is defined in 12.3.1.2 as "cyclic prefix". Is this the meaning here or does it mean "contention period". If there is a conflict on acronyms then resolve the conflict. | CP here means contention period. CP is already used in IEEE 802.15.3b as an acronym. Change the acronym of "cyclic prefix" to another one, CPX for example | O |  |  |  | O
59 | Richard Roberts | richard.d.roberts@intel.com | Intel Corporation | N | 8 | 8.17 | 57 | 11 | T | N | Confusion on the three UEP types | In this paragraph we are told there are 3 UEP types; and we are given a verbal description but we are left guessing exactly where these are used. The text needs to be modified to explicitly indicate exactly where these types of UEP are used (SC PHY?, HSI PHY?, AV PHY) by giving the appropriate section clause numbers. One way to resolve this comment is to point to Annex D1 and then clearly indicates there. | SC, HSI and AV use all of there three types of UEP. UEP description in Section 8.17 is updated "Three types of UEP may be used for flexible error protection of a frame in all PHY modes" | O |  |  |  | O
60 | Richard Roberts | richard.d.roberts@intel.com | Intel Corporation | N | 12 | 12.1.6.1 | 60 | 54 | T | N | No mention of DAMI or OOK | add DAMI and OOK … or at least indicate what to do in these cases. | Add sentence "As for OOK or DAMI DEVs, the PNC shall support Common Rate with p/2-BPSK and RS(255,239)." | O |  |  |  | O
61 | Richard Roberts | richard.d.roberts@intel.com | Intel Corporation | N | 12 | 12.1.6.3 | 62 | 40 | T | N | mention of "a lower MCS" | What is a "lower MCS" … this sounds like "jargon" and we need a technically concise phrase here. | replace ''lower MCS" with "MCS with higher data rate" | O |  |  |  | O
62 | Richard Roberts | richard.d.roberts@intel.com | Intel Corporation | N | 12 | 12.2.2.2.1 | 71 | 38 | E | N | formatting problem | equation needs reformatting | Change as recommended | O |  |  | O
63 | Richard Roberts | richard.d.roberts@intel.com | Intel Corporation | N | 12 | 12.2.1.2 | 65 | 51 | E | N | editorial | remove comma after the word "subheaders" at the end of this line | Change as recommended | O |  |  | O
64 | Richard Roberts | richard.d.roberts@intel.com | Intel Corporation | N | 12 | 12.2.2.1.1 | 69 | 35 | E | N | editorial | change at beginning of line "the QPSK" to "QPSK" | Change as recommended. Similar changes will be applied throughout the entire subclause. | O |  |  | O
65 | Richard Roberts | richard.d.roberts@intel.com | Intel Corporation | N | 12 | 12.2.2.2.4 | 75 | 11 | E | N | editorial | change "some of modulation" to "some of the modulation" | Change as recommended | O |  |  | O
66 | Richard Roberts | richard.d.roberts@intel.com | Intel Corporation | N | 12 | 12.2.2.3 | 75 | 20 | E | N | PRBS | Add to acronym list | Change as recommended | O |  |  | O
67 | Richard Roberts | richard.d.roberts@intel.com | Intel Corporation | N | 12 | 12.2.2.4 | 77 |  | T | N | Table 109: Constellations are indicated as being "normal" | What is a normal constellation? Is this pi/2 QPSK? Be more specific! | Remove the "constellation" column in Table 109. | O |  |  |  | O
68 | Richard Roberts | richard.d.roberts@intel.com | Intel Corporation | N | 12 | 12.2.2.4 | 78 |  | T | N | Figure 196: Codes shown in Figure 196 don't match those specified in Table 109 | I'm confused in regards to the codes shown in Figure 196. Are they suppose to be the same as shown in Table 109? | Recommend to gather all text on UEP to one single sub-clause. Rewrite the sub-clause to be more concised. | O |  |  |  | O
69 | Richard Roberts | richard.d.roberts@intel.com | Intel Corporation | N | 12 | 12.2.2.4 | 78 |  | T | N | Figure 196: Clarification needed on the bit multiplexing | What do the Ai and Bi indicate? How do these bits relate to what is being shown in Figure 195? | Recommend to gather all text on UEP to one single sub-clause. Rewrite the sub-clause to be more concised. | O |  |  |  | O
70 | Richard Roberts | richard.d.roberts@intel.com | Intel Corporation | N | 12 | 12.2.2.4 | 77 | all | T | N | Of the 3 types of UEP shown in clause 8.17, which type is this? | If this is type 3, how does the variable separation of UEP IE as shown in 7.4.24 impact performance? Doesn't it break the concept shown in this clause? | Recommend to gather all text on UEP to one single sub-clause. Rewrite the sub-clause to be more concised. | O |  |  |  | O
71 | Richard Roberts | richard.d.roberts@intel.com | Intel Corporation | N | 12 | 12.2.2.4 | 78 | 32 | T | N | Reference to a constellation specified in 12.3.2.5 | The clause 12.2.2.4 is in the section specifying the SC PHY. So why is there a reference to a constellation specificed in 12.3 which is the HSI PHY? I don't understand! | SC and HSI are using the same skewed constellation mapping for UEP. Move 12.3.2.5 to Annex D2 for reference of both SC and HSI. | O |  |  |  | O
72 | Richard Roberts | richard.d.roberts@intel.com | Intel Corporation | N | 12 | 12.2.3 | 78 | 52 | T | N | Reference to four preambles | Where is the clauses that specifies exactly how these four preambles are constructed. Please provide a reference at this point of the text. | Add the sentence "Four preambles are defined as described in Figure 198" in the same paragraph | O |  |  |  | O
73 | Richard Roberts | richard.d.roberts@intel.com | Intel Corporation | N | 12 | 12.2.3 | 79 | 5 | T | N | It is indicated that 3 preamble code sets are define | How does one indicate which one is actually being used? Provide link to text reference. | Change as recommended. Add the sentence "The primary piconet in a channel shall use code set 1. The following piconet when detect the presence of an active piconet in the same channel shall select code set 2, and so on." | O |  |  |  | O
74 | Richard Roberts | richard.d.roberts@intel.com | Intel Corporation | N | 12 | 12.2.4.1.3 | 83 | 5 | E | N | Table 113: LR1-SR32 | I think this is suppose to be LR1-SF32. Also, in this same table are the 3 entries near the bottom suppose to be OOK-SF2, OOK-SF1 and DAMI (instead of DAMII)? | Change as recommended | O |  |  | O
75 | Richard Roberts | richard.d.roberts@intel.com | Intel Corporation | N | 12 | 12.2.4.1.6 | 83 | 47 | E | N | BF | Add to acronym list | Change as recommended | O |  |  | O
76 | Richard Roberts | richard.d.roberts@intel.com | Intel Corporation | N | 12 | 12.2.4.1.8 | 84 | 19 | E | N | PW | Add to acronym list | Change as recommended | O |  |  | O
77 | Richard Roberts | richard.d.roberts@intel.com | Intel Corporation | N | 12 | 12.2.4.2.1 | 84 | 42 | T | N | reference to "this PHY" | If this means the SC-PHY then explicitly indicate so, else what does "this PHY" mean? | Change to "SC-PHY" | O |  |  |  | O
78 | Richard Roberts | richard.d.roberts@intel.com | Intel Corporation | N | 12 | 12.2.6.2 | 89 | 44 | E | N | Missing a period | Put a period after "Table 95". | Change as recommended | O |  |  | O
79 | Richard Roberts | richard.d.roberts@intel.com | Intel Corporation | N | 12 | 12.2.7.4 | 91 | 26 | T | N | No specification on the OOK spectral line component. | We need a "dB" number on the limits of the OOK spectral line. Currently it is allowed but unspecified. | Panasonic | O |  |  |  | O
80 | Richard Roberts | richard.d.roberts@intel.com | Intel Corporation | N | 12 | 12.2.7.4 | 91 |  | T | Y | Unified spectral mask for 15.3c devices | There should only be one spectral mask that applies to all 15.3c devices, else how do we specify adjacent channel performance. Currently there are three and the AV PHY indicates the most stringent MASK so use the AV PHY mask as specified in Figure 213. | Open discussion to standardize the mask so that all three PHYs can fit into mask. Points to take note: 0dBr in SC PHY. 30/40dB out of band in the AV PHY | O |  |  |  | O
81 | Richard Roberts | richard.d.roberts@intel.com | Intel Corporation | N | 12 | 12.2.9 | 94 |  | T | Y | Table 124: Single SC PHY SSIFS/MIFS | Perhaps I can understand why the SC PHY, HIS PHY and AV PHY all have different IFS times. But I really don't understand why the SC PHY has so many IFS options as shown in Table 124. Are not the IFS times pertinent to CAP access? For the SC PHY only one IFS times should be respectively specifiied for SIFS & MIFS. | Reject comment. The multiple IFS are specified to provide design flexibility according to different applications and operating conditions | O |  |  |  | O
82 | Richard Roberts | richard.d.roberts@intel.com | Intel Corporation | N | 12 | 12.3.1 | 99 | 44 | E | N | reference to sections 2.2.8 and 2.2.9 | Should be 7.2.8 and 7.2.9 |  | O |  |  | O
83 | Richard Roberts | richard.d.roberts@intel.com | Intel Corporation | N | 12 | 12.3.1.1 | 100 | 44 | E | N | missing table reference | Make to say "are listed in Table 128 for …" |  | O |  |  | O
84 | Richard Roberts | richard.d.roberts@intel.com | Intel Corporation | N | 12 | 12.3.1.5 | 106 | 18 | E | N | comma in the wrong place | shouild say "code set, the …" |  | O |  |  | O
85 | Richard Roberts | richard.d.roberts@intel.com | Intel Corporation | N | 12 | 12.3.1.6 | 106 | 51 | T | N | Arbitrary Reference? | The text says "by one of the Golay codes". Is it arbitrary? Don't you need to know which one? |  | O |  |  |  | O
86 | Richard Roberts | richard.d.roberts@intel.com | Intel Corporation | N | 12 | 12.3.1.7 | 107 | 21 | T | N | in this line, reference to "a pair" of Golay sequences | Do they have to have the same index? Need to be more specific. |  | O |  |  |  | O
87 | Richard Roberts | richard.d.roberts@intel.com | Intel Corporation | N | 12 | 12.3.1.9.5 | 109 | 53 | E | N | Typo | PCS should be PCES |  | O |  |  | O
88 | Richard Roberts | richard.d.roberts@intel.com | Intel Corporation | N | 12 | 12.3.2.3.2 | 114 | 42 | E | N | Typo | Replace "IN" with "In" |  | O |  |  | O
89 | Richard Roberts | richard.d.roberts@intel.com | Intel Corporation | N | 12 | 12.3.2.4 | 115 |  | T | N | Which type of UEP is this? | There are 3 types of UEP type 1, 2 and 3 (ref. clause 8.17) … which type UEP is this? The reason I ask is the case where the bit separation is variable … does this technique still work? |  | O |  |  |  | O
90 | Richard Roberts | richard.d.roberts@intel.com | Intel Corporation | N | 12 | 12.3.2.5 | 116 | 50 | T | N | Missing reference | Supply reference <xref> |  | O |  |  |  | O
91 | Richard Roberts | richard.d.roberts@intel.com | Intel Corporation | N | 12 | 12.3.4.1 | 122 |  | T | Y | Unified spectral mask for 15.3c devices | There should only be one spectral mask that applies to all 15.3c devices, else how do we specify adjacent channel performance. Currently there are three and the AV PHY indicates the most stringent MASK so use the AV PHY mask as specified in Figure 213. |  | O |  |  |  | O
92 | Richard Roberts | richard.d.roberts@intel.com | Intel Corporation | N | 12 | 12.4.1.2.6 | 130 | 22 | T | Y | CCA detect time | This clause indicates that CCA detection is not supported for the HRP AV PHY, but yet in clause 12.4.1.5 it is indicated that the AV PHY shall support the use of the CAP. There are various reasons the HRP AV PHY needs to do a CCA. |  | O |  |  |  | O
93 | Richard Roberts | richard.d.roberts@intel.com | Intel Corporation | N | 12 | 12.4.2.10.2 | 137 | 12 | T | N | Clarification figure needed. | The text on the UEP coding data multiplexer is confusing and a clarification drawing would be useful. |  | O |  |  |  | O
94 | Richard Roberts | richard.d.roberts@intel.com | Intel Corporation | N | 12 | 12.4.2.10.3 | 139 | 8 | T | N | Clarification figure needed. | The text on the UEP mapping data multiplexer is confusing and a clarification drawing would be useful. |  | O |  |  |  | O
95 | Richard Roberts | richard.d.roberts@intel.com | Intel Corporation | N | 12 | 12.4.3 | 143 | 20 & 29 | T | N | Refer to CP | What does CP standard for? Contention period or Cyclic Prefix? In 12.3.1.2 it is defined as cyclic prefix. |  | O |  |  |  | O
96 | Richard Roberts | richard.d.roberts@intel.com | Intel Corporation | N | 12 | 12.4.3.3 | 146 | 11 & 12 | E | N | Clarification Reference | In these two sentences, please indicate that UEP mapping mode is clause 12.4.2.10.3 and UEP coding mode is 12.4.2.10.2. |  | O |  |  | O
97 | Richard Roberts | richard.d.roberts@intel.com | Intel Corporation | N | 12 | 12.4.3.3 | 146 | 18 | T | N | Wham … out of the blue we are told the AV PHY uses OQPSK for the preamble. What else is OQPSK used for, before switching to OFDM? | Table 153 (LRP modulation parameters) doesn't mention OQPSK. A paragraph should be added in regards to how OQPSK is used for the LRP (and perhaps in the HRP?). |  | O |  |  |  | O
98 | Richard Roberts | richard.d.roberts@intel.com | Intel Corporation | N | 12 | 12.4.3.3 | 146 | 20 | E | N | Typo | at the end of this sentence, add an "e" on "sam" to form the word "same" |  | O |  |  | O
99 | Richard Roberts | richard.d.roberts@intel.com | Intel Corporation | N | 12 | 12.4.3.4 | 147 | 8 | T | N | Figure 206: Modification of Figure 206 | Please modify Figure 206 to indicate where we switch from OQPSK to OFDM. |  | O |  |  |  | O
100 | Richard Roberts | richard.d.roberts@intel.com | Intel Corporation | N | 12 | 12.4.3.4 | 147 | 33 | T | N | Clarification needed on the text | We are given a listing of numbers and told they "respectively" go with the fields in Figure 206. "Respective" is a matter of interpretation and we are asking for trouble. Please explicitly indicate which sample number goes with which field. |  | O |  |  |  | O
101 | Richard Roberts | richard.d.roberts@intel.com | Intel Corporation | N | 12 | 12.4.3.5 | 147 | 46 | T | N | Figure 207: Modification of Figure 207 | Please modify Figure 206 to indicate where we switch from OQPSK to OFDM. |  | O |  |  |  | O
102 | Richard Roberts | richard.d.roberts@intel.com | Intel Corporation | N | 12 | 12.4.3.5 | 148 | 11 | T | N | Clarification needed on the text | We are given a listing of numbers and told they "respectively" go with the fields in Figure 207. "Respective" is a matter of interpretation and we are asking for trouble. Please explicitly indicate which sample number goes with which field. |  | O |  |  |  | O
103 | Richard Roberts | richard.d.roberts@intel.com | Intel Corporation | N | 12 | 12.4.3.8 | 149 | 1 | E | N | Clarification | Please indicate that index2 and index 3 are in Table 147. |  | O |  |  | O
104 | Richard Roberts | richard.d.roberts@intel.com | Intel Corporation | N | 12 | 12.4.3.8 | 150 | 1 | E | N | Typo | Figure 2 should be Figure 212 |  | O |  |  | O
105 | Richard Roberts | richard.d.roberts@intel.com | Intel Corporation | N | 12 | 12.4.3.8 | 150 | 13 | T | N | Confusing incoherent sentence | I'd make a suggestion on what to do but I don't understand it. The sentence begins "When performing convolutional coding … ". |  | O |  |  |  | O
106 | Richard Roberts | richard.d.roberts@intel.com | Intel Corporation | N | 13 | 13 | 159 | 17 & 30 | E | N | Clarification | When refering to the "two-level training mechanism" it would clarify things if a pointer reference was given to clause 13.4.1 … which is the two-level training text. | Change as recommended | O |  |  | O
107 | Richard Roberts | richard.d.roberts@intel.com | Intel Corporation | N | 13 | 13.1.3 | 162 | 1 | T | N | Reference to x and z axis | Not sure how to interpret the meaning of x and z in regards to the orientation of the antenna. What is meant here? | No change required. The field defines the number of transmit and receive clusters and the number of beams in each cluster if DEV support PET. It can be found in L3-6, p168 for AAS sector level training, in L6-8, p170 for SAS sector level training. | O |  |  |  | O
108 | Richard Roberts | richard.d.roberts@intel.com | Intel Corporation | N | 13 | 13.1.4 | 162 | 10 | T | N | Clusters | I don't understand what is verbally being described nor do I understand the Figure of 217. What do the little circles indicate? Beam patterns viewed from some particular viewing angle? If so then why assume the beam patterns are perfectly circular? More explanation needs to be provided. | Change as recommended. some explainations about the figure shall be added at the end of L34, p162, such as " The little circles indicate beam pattern viewed from some particular angle." The figure is just to show an example of beam clustering and cluster encoding instead of clarifying beam patterns, therefore abstract circles are herein used to denote beams. | O |  |  |  | O
109 | Richard Roberts | richard.d.roberts@intel.com | Intel Corporation | N | 13 | 13.4.1 | 165 | 27 | T | N | Section 13 - is it applicable to the AV PHY? | This sentence indicates SC or HSI but does not mention AV PHY. Isn't the beam forming techniques of section 13 applicable to the AV PHY? If not then a paragraph should be added to section 13 to clearly indicate that. Of course, then the next technical comment would be how does the AV PHY do beam forming? | Open for discussion | O |  |  |  | O
110 | Richard Roberts | richard.d.roberts@intel.com | Intel Corporation | N | 13 | 13.4.1 | 165 | 34 | E | N | Acronym | Add the acronym CSI to section 4 | Change as recommended | O |  |  | O
111 | Richard Roberts | richard.d.roberts@intel.com | Intel Corporation | N | 13 | 13.4.1 | 165 | 49 | E | N | Acronym & typo | Add the acronym CV to section 4 and also the word combiner is misspelled (cobiner) | Since CV is used only two times in the document, CV will be changed into full spelling, combiner vector | O |  |  | O
112 | Richard Roberts | richard.d.roberts@intel.com | Intel Corporation | N | 13 | 13.3 | 164 | 45 | T | Y | Beam Forming for the AV PHY | It appears the techniques of section 13 are not applicable to the AV PHY, so how does the AV PHY do beam forming and antenna training? AV PHY beam forming and antenna training text needs to be added to the document. |  | O |  |  |  | O
113 | Richard Roberts | richard.d.roberts@intel.com | Intel Corporation | N | 13 | 13.4.1.2.1 | 171 | 38 | E | N | Typo | At the end of thie first sentence, reference is to Figure 224. | Change as recommended | O |  |  | O
114 | Richard Roberts | richard.d.roberts@intel.com | Intel Corporation | N | 13 | 13.4.1.2.1 | 171 | 42 | E | N | Acronym | Add the acronym BT to section 4 | Change as recommended | O |  |  | O
115 | Richard Roberts | richard.d.roberts@intel.com | Intel Corporation | N | 13 | 13.4.2 | 176 | 39 | E | N | Acronym | Add the acronym HT to section 4 | Change as recommended | O |  |  | O
116 | Richard Roberts | richard.d.roberts@intel.com | Intel Corporation | N | 13 | 13.6 | 178 | 30 | T | N | Problem with locating indicated field | I looked in the PNC Capabilities IE and I couldn't find a field called PNC number of sectors. Please clarify … is the field missing??? | The field is currrently missing. The field "PNC number of sector" shall be inserted into PNC Capabilities IE. | O |  |  |  | O
117 | Richard Roberts | richard.d.roberts@intel.com | Intel Corporation | N | Annex A | Table A.2 | 179 |  | T | N | Notation problem | There is a possible confusion in regards to the use of the abbreviation ST. ST was defined in section 4 as "sector training", yet here it is used to indicate "stream"???? Please clean up by using unique notation. |  | O |  |  |  | O
118 | Richard Roberts | richard.d.roberts@intel.com | Intel Corporation | N | Annex D1 | Annex D1 | 188 |  | T | N | Lacks "type" detail | Annex D1 contains some useful information but it does not indicate how we map to the three types as indicated in clause 8.17. Provide the missing information. | Gather all text on UEP to one single sub-clause. Rewrite the sub-clause to be more concised. | O |  |  |  | O
119 | Richard Roberts | richard.d.roberts@intel.com | Intel Corporation | N | 8 | 8.17 | 57 | 14 | T | Y | Move some of the video related functionality to a video FCSL (PAL) | There is a disturbing sentence that indicates that UEP only supports color spaces with 8 bits per color (24 bits per pixel). Yet, specification HDMI 1.3 indicates that future video offerings will be using deeper color of 30, 36, 48 bits per pixel. It seems writing a standard that locks us into a particular color depth is dangerous. The problem is the partitioning of the MSB and LSB bits in the UEP because the bits per pixel is not information readily available to the MAC. But it would be available via a FCSL (PAL) that is able to obtain this information and do the UEP MSB and LSB separation. Solution is to introduce a video FCSL into the standard and move the UEP functionality to this FCSL. |  | O |  |  |  | O
120 | Richard Roberts | richard.d.roberts@intel.com | Intel Corporation | N | 5 | 5.5.1 | 4 | 51 | T | Y | MMC PNC | In this draft standard we have 3 PHY types that can not talk with each other. Trying to fix this problem with the concept of a MMC PNC is wrong. There is no reason, given the state-of-the-art on wireless networking, that we should have to do this. The solution is to introduce a common mode that all PHYs can use to communicate with each other. | The Common Rate is mandatory for all PNC-capable DEVs. The MMC-PNC is an advanced PNC able to support multiple PHYs. Recommend to provide clearer explanation on the operation of MMC-PNC. | O |  |  |  | O
121 | Richard Roberts | richard.d.roberts@intel.com | Intel Corporation | N | 7 | 7.2.10.1.4 | 23 |  | T | Y | Move video header to a FCSL | The level of detail in the video header is not consistent with the level of detail that should be associated with the MAC layer. Information such as the video frame number, Horizontal position, Vertical position, progressive scan, interlaced scan are not MAC level parameters. The video header should be assembled in a video FCSL layer and passed down to the MAC as a MSDU. If it is necessary to keep the video header with the composite frame containing video sub-frames then that composite frame should be assembled in the video FCSL and passed down to the MAC as a MSDU. |  | O |  |  |  | O
122 | Richard Roberts | richard.d.roberts@intel.com | Intel Corporation | N | 7 | 7.4.24 | 32 |  | T | Y | UEP Specific IE | First off, the separation of the msb/lsb in regards to video is not a MAC function and should be moved to a Video FCSL. The method showed in 7.2.24 is only applicable for 24 bits per pixel and future color depth could be up to 48 bits per pixel. Secondly, an IE is not needed to do this. The separation bit distance can be indicated in the video header and passed as "video FCSL to video FCSL" peer layer data. |  | O |  |  |  | O
123 | Richard Roberts | richard.d.roberts@intel.com | Intel Corporation | N | 12 | 12.1 | 59 |  | T | Y | General Requirements | I don't agree at all with the statement that within one operational frequency band (60 GHz) we have 3 PHYs that can not interoperate. Referring to Table 100, make the following MCS mandatory for all 15.3c compliant PHYs. Class 1, LR1, 50.6 as the common rate. Class 1, LR1, 1518.4 as the mandatory low rate. | The three PHYs can interoperate by using Common Rate. Emphasize that by "supporting" Common Rate, the device has to be able to transmit and receive common Rate", Mandating the implementation of MLR (1518.4Mbps) is open to discussion. | O |  |  |  | O
124 | Richard Roberts | richard.d.roberts@intel.com | Intel Corporation | N | 8 | 8.12 | 53 | 4 | T | Y | Multi-rate Support | I don't agree at all with the statement that within one operational frequency band (60 GHz) we have 3 PHYs that can not interoperate. Referring to Table 100, make the following MCS mandatory for all 15.3c compliant PHYs. Class 1, LR1, 50.6 as the common rate. Class 1, LR1, 1518.4 as the mandatory low rate. | The three PHYs can interoperate by using Common Rate. Emphasize that by "supporting" Common Rate, the device has to be able to transmit and receive common Rate", Mandating the implementation of MLR (1518.4Mbps) is open to discussion. | O |  |  |  | O
125 | Richard Roberts | richard.d.roberts@intel.com | Intel Corporation | N | 8 | 8.16.2.1 | 55 |  | T | Y | PNC requirements | In this draft standard we have 3 PHY types that can not talk with each other. Trying to fix this problem with the concept of a MMC PNC is wrong. There is no reason, given the state-of-the-art on wireless networking, that we should have to do this. The solution is to introduce a common mode that all PHYs can use to communicate with each other. | The three PHYs can interoperate by using Common Rate. Emphasize that by "supporting" Common Rate, the device has to be able to transmit and receive common Rate", Additionally, MMC-PNC is an optional advanced feature to support multiple PHY modes. It is not an attempt to solve the interoperability issue. | O |  |  |  | O
126 | Richard Roberts | richard.d.roberts@intel.com | Intel Corporation | N | 12 | 12.1 | 59 |  | T | Y | Merger of OFDM PHY types | In clause 12.3 we have the description of a OFDM PHY and in clause 12.4 we have the description of another OFDM PHY. This seems unnecessary. Merge the HSI OFDM PHY and AV HRP OFDM PHY into a single OFDM PHY. This will be facilitated by moving much of the AV PHY video centric formatting to a video FCSL. This would result in an OFDM PHY operating from 59 Mb/s to 6372 Mb/s. The LRP OFDM PHY should be retained as it is somewhat different. | Open discussion to further consider the possibility of merging both OFDM PHYs (HSI and AV) into one single PHY. | O |  |  |  | O
127 | Carlos Cordiero | carlos.cordeiro@intel.com | Intel Corporation | N | 7 | 7.2.8 | 17 | 4 | E | N | Wrong reference to Figure 10d | Replace with reference to Figure 10a | Change as recommended. The cross reference can be Figure 10a or Figure 188. Clarify and point the reference to the right one | O |  |  | O
128 | Carlos Cordiero | carlos.cordeiro@intel.com | Intel Corporation | N | 7 | 7.2.8 | 17 |  | T | N | MCS information field: Figure 10a shows a 5 bit field, while clause 12.3.1.9.2 shows 6 bits | Make it consistent. | No change needed. The MCSs used for UEP is different from non-UEP usage. Only five bits are needed for UEP MCS and 6 bits for Non-UEP usage | O |  |  |  | O
129 | Carlos Cordiero | carlos.cordeiro@intel.com | Intel Corporation | N | 7 | 7.2.9 | 18 | 54 | E | N | DWORD not defined | Define DWORD | Change DWORD to double word. | O |  |  | O
130 | Carlos Cordiero | carlos.cordeiro@intel.com | Intel Corporation | N | 7 | 7.2.9 | 19 | 3 | T | Y | "… being sent to another DEV or DEVs". How is this type of aggregation sent to multiple "DEVs"? This is not multi-receiver aggregation. | Delete "or DEVs" from text | No change needed. The aggregated frame can be sent to multiple DEVs in a broadcasting manner. | O |  |  |  | O
131 | Carlos Cordiero | carlos.cordeiro@intel.com | Intel Corporation | N | 7 | 7.2.8, 7.2.9, 7.2.10 |  |  | T | Y | There three different types of aggregation frame formats. This is unecessarily complex and too many. | Integrate the aggregation frame formats | Reject, Keep three of aggregation for various application. HSI considering to support low latency aggregation. Confirm with AV. | O |  |  |  | O
132 | Carlos Cordiero | carlos.cordeiro@intel.com | Intel Corporation | N | 8 | 8.7a | 49 |  | T | Y | Having multiple aggregation schemes increases complexity in implementation and makes the spec unecessarily complicated | Define a single aggregation scheme | Reject, Keep three of aggregation for various application. HSI considering to support low latency aggregation. Confirm with AV. | O |  |  |  | O
133 | Carlos Cordiero | carlos.cordeiro@intel.com | Intel Corporation | N | 12 | 12.3; 12.4 |  |  | T | Y | Having two OFDM PHYs introduces confusion and implementation complexity | Integrate the OFDM PHYs into a single PHY | Open discussion to further consider the possibility of merging both OFDM PHYs (HSI and AV) into one single PHY. | O |  |  |  | O
134 | Carlos Cordiero | carlos.cordeiro@intel.com | Intel Corporation | N | 7 | 7.4.7 | 27 |  | T | N | In Figure 38, Overall Capabilities is 11 octets. However, in Figure 39 it is 12 octets | Make it consistent. | change as recommended | O |  |  |  | O
135 | Carlos Cordiero | carlos.cordeiro@intel.com | Intel Corporation | N | 8 | 8.16.2.1 & Annex D2 | 55 |  | T | Y | The MMC PNC should not be the way to interoperate DEVs with different PHYs. There should be a mandatory mode through which any DEV can communicate with any other DEV. | Remove the concept of MMC PNC and introduce a mandatory mode that all DEVs are able to communicate. | Open discussion | O |  |  |  | O
136 | Carlos Cordiero | carlos.cordeiro@intel.com | Intel Corporation | N | 7 | 7.4.32 | 37 | 28 | E | N | Wrong reference to Figure 48t | Replace with Figure 48v. | change as recommended | O |  |  | O
137 | Carlos Cordiero | carlos.cordeiro@intel.com | Intel Corporation | N | 12 | 12.1.6.3 | 62 | 40 | T | N | What does "more than adequate" mean? Also, "lower" needs definition | Define clearly or remove | Change sentences such that: 0b00: Use a lower data rate MCS. 0b01: Keep using current MCS. 0b10: Use a higher data rate MCS. | O |  |  |  | O
138 | Carlos Cordiero | carlos.cordeiro@intel.com | Intel Corporation | N | 13.3 | 13.3 | 165 | 27 | T | Y | Beam Forming protocol is defined for the SC and HSI-OFDM PHY only. What is the beamforming protocol for the AV PHY? | Define beamforming protocol for the AV PHY |  | O |  |  |  | O
139 | Solomon Trainin | solomon.trainin@intel.com | Intel Corporation | N | 7 | 7.2.9 | 18 | 27 | T | Y | Low latency aggregation (MAC feature) is defined for the SC Phy only. There is no feasibility issue seen to limit supporting of this feature to this PHY only. The MAC features should be PHY independent | If this feature is useful extend it to all PHYs else remove it | HSI supports low latency. Confirm with AV OFDM may support. | O |  |  |  | O
140 | Solomon Trainin | solomon.trainin@intel.com | Intel Corporation | N | 12 | 12.2.4.1 | 82 | 36 | T | Y | Standard aggregation (MAC feature) is defined for the SC Phy only. There is no feasibility issue seen to limit supporting of this feature to this PHY only. The MAC features should be PHY independent | If this feature is useful extend it to all PHYs else remove it | HSI supports low latency. Confirm with AV OFDM may support. | O |  |  |  | O
141 | Solomon Trainin | solomon.trainin@intel.com | Intel Corporation | N | 12 | 12.3.1 | 99 | 48 | T | Y | "Both standard aggregation and low latency aggregation are supported by the HSI mmWave PHY mode for data." It is not clear how it is advertised in the HSI PHY | Provide explanation | Accept the comment. Clearer explanation will be provided. (Ismail) | O |  |  |  | O
142 | Solomon Trainin | solomon.trainin@intel.com | Intel Corporation | N | 7 | 7.2.10 | 20 | 31 | T | Y | There is AV aggregated frame body format defined separately from the Low Latency and Standard aggregation. It is not clear if it applies to one of the defined aggregation schemes or not. | Provide explanation. Unify the aggregation schemes to be usable for any PHY | Reject. Different application. | O |  |  |  | O
143 | Solomon Trainin | solomon.trainin@intel.com | Intel Corporation | N | 8 | 8.4.2 | 43 | 46 | T | Y | There are different factors that implies the CSMA/CA mechanism in the 60GHz band. The current definition does not address such important things like directed antennas, beamforming etc. It may happen that the CSMA/CA need changes to make it work in 60GHz band | Provide verified definition for CSMA/CA like mechanism for 60GHz band | Open for discussion. | O |  |  |  | O
144 | Solomon Trainin | solomon.trainin@intel.com | Intel Corporation | N | 8 | 8 | 43 | 1 | T | Y | The spec draft defines the MAC features dependent on the PHY. It makes each MAC PHY dependent, and supporting separate set of features. As a result there is no MAC compatibility and the spec effectively becomes set of few separate specs. Such an approach complicates the spec and more important significantly increases complexity of implementation, verification, and certification. There is no limitation seen to unify the MAC features. | Unify definition of the MAC functionality and make it independent on the supporting PHY. Unify the MPDU formats. | LAN (open) MAC is unified in SC/HIS Reject. Not unify MDPU of AV-OFDM is independt for higher efficicency | O |  |  |  | O
145 | Alexei Davydov | avdavydov@gmail.com | Intel Corporation | N | 7 | 7.2.9 | 18 | 53 | E | N | DWORD | Add definition of DWORD | Change DWORD to double word. | O |  |  | O
146 | Alexei Davydov | avdavydov@gmail.com | Intel Corporation | N | 12 | 12.2.3 | 78 | 52 | T | N | Definition of PHY preambles | Add the preamble sequences to the text or formal mathematical procedure for their constructions | The preamble sequences are already specified in Tables 110 and 112. | O |  |  |  | O
147 | Ali Sadri | ali.s.sadri@intel.com | Intel Corporation | N | 13 | 13.3 | 165 | 27 | T | Y | Beam Forming is somewhat defined for the SC and HSI-OFDM PHY only. What is the beamforming protocol for the AV PHY? | Define beamforming protocol for the AV PHY |  | O |  |  |  | O
148 | Ali Sadri | ali.s.sadri@intel.com | Intel Corporation | N | 13 | 13.3 | 165 | 27 | T | Y | Unique beamforming protocol is not defined | Define a unique beamforming protocol for all modes | Open for discussion | O |  |  |  | O
149 | Ali Sadri | ali.s.sadri@intel.com | Intel Corporation | N | 13 | 13.3 | 165 | 27 | T | Y | There are many similarities between OFDM HIS and OFDM-AV | combine the two phys to a single phy | Open discussion to further consider the possibility of merging both OFDM PHYs (HSI and AV) into one single PHY. | O |  |  |  | O
150 | Ali Sadri | ali.s.sadri@intel.com | Intel Corporation | N | 13 | 13.3 | 165 | 27 | T | Y | Beamforming protocol has not been tested | provide simulations on why and how the beamforming can provide High rate transmission and articulate the delay associated to beamforming | Standarlization does not require protocal in design phase to be tested. | O |  |  |  | O
151 | Yossi Erlich | yossi.erlich@intel.com | Intel Corporation | N | 12 | 12 | 59 |  | T | Y | Too two OFDM modes (HIS and AV). Iot is not clear to me that we need two such modes. This plural definition seem a result of negotiation without any technical justification. It will increase the industry confusion. | A single OFDM mode should be enough | Open discussion to further consider the possibility of merging both OFDM PHYs (HSI and AV) into one single PHY. | O |  |  |  | O
152 | Yossi Erlich | yossi.erlich@intel.com | Intel Corporation | N | 12 | 12.2.1.1 | 64 |  | T | Y | Too many single carrier PHY modes. There is no technical justification for such a big set. This will increase industry confusion. | Reduce dramatically the number of modulation modes. | Open for discussion | O |  |  |  | O
153 | Yossi Erlich | yossi.erlich@intel.com | Intel Corporation | N | 12 | 12 | 59 |  | T | Y | There is no interoperability level. There is no mandatory high rate PHY. 802.15.3c devices will not be able to interoperate | Make a mandatory single high rate PHY mode that all devices must support. | Partially accept the comment. Recommend to mandate communicate up to 1.5 Gbps using MLR for all PHYs. Open for discussion | O |  |  |  | O
154 | Yossi Erlich | yossi.erlich@intel.com | Intel Corporation | N | 12 | 12 | 59 |  | T | Y | Common mode is not a sufficient interoperability tool. | Remove the Common Mode. Use true high rate interoperability support. Mandate that all devices will use the same modulation | Reject comment. The common rate ensures interoperability and has to be kept. Recommend to mandate communicate up to 1.5 Gbps using MLR for all PHYs. Open for discussion | O |  |  |  | O
155 | Maulin Patel | maulin.patel@philips.com | Philips | N | Annex D2 | Annex D2 | 190 |  | T | Y | MMC is optional for a picnet, therefore, DEVs operating different PHY modes of SC, HSI and AV might be built with no MMC support. this leads to lacking of coexistence and/or interoperable mechanisms among devices operating soly in SC, HSI and AV PHY modes. therefore, QoS provisioning is lacking when mixed mode devices coexist. | make MMC mandotory | Reject comment. Since the Common Mode is mandatory for all PNC-capable DEVs, there should be no interoperability issue. MMC-PNC is just an optional advanced feature for PNC. | O |  |  |  | O
156 | Andre Bourdoux | bourdoux@imec.be | IMEC | Y | 12 | 12.2 | 70 | 9-14 | T |  | Replace the SC "star 8-QAM" with "8-PSK". 8-PSK has same spectral efficiency (3 bits/symbol), but much lower PAPR. Hence, robustness against PA non-linearity is significantly improved. | page 4 - line 33, replace "star 8-QAM" with "8-PSK" page 60 - line 54, replace "star 8-QAM" with "8-PSK" page 63 - line 37, replace "star 8QAM" with "8-PSK" page 65 - line 6 - table 100, replace "star 8QAM" with "8-PSK" page 68 - line 45, replace "star 8-QAM" with "8-PSK" and replace drawing (d) page 70 - line 9-14, replace text in lines 11-14 with "The π/2 8-PSK constellation diagram is shown in Figure 189(d), with eight points equally spaced on a circle of radius one, representing eight phases. 8-PSK shall encode 3 bits per symbol. The π/2 shift is employed to obtain a simple implementation for π/2 8-PSK, as well as for π/2 QPSK and π/2 BPSK. The π/2 rotation is performed in the same manner as in 12.2.2.1.1. As illustrated in Figure 189(d), Gray encoding shall be employed. The normalization factor is one." page 188 - line 28, replace "star 8-QAM" with "8-PSK" | The superiority of Star 8QAM over 8PSK should be verified. | O |  |  |  | O
157 | John Dorsey | jdorsey@apple.com | Apple Inc | N | 3 |  | 2 | 10 | E | N | The definition of "common rate" refers to a "communication speed" when instead it should specify a modulation and coding scheme. A reader may be confused by this ambiguity, since a SC DEV and an OFDM DEV could conceivably each implement a 50 Mb/s "speed" using different modulations. | Change "communication speed" to "modulation and coding scheme". | Change "common rate" to "common mode" | O |  |  | O
158 | John Dorsey | jdorsey@apple.com | Apple Inc | N | 3 |  | 2 | 5 | E | N | Definitions 3.46, 3.50, 3.51, and 3.52 lack a trailing period. | Add "." to the end of these definitions. | Change as recommended | O |  |  | O
159 | John Dorsey | jdorsey@apple.com | Apple Inc | N | 7 |  | 15 | 1 | T | Y | Interference profiling at 60 GHz is a harder system integration problem than it is below 6 GHz. When diagnosing a self-interference issue in the legacy bands, a bench spectrum analyzer can often be coupled to the system antenna(s) in place of the RF receiver. Cabling losses are likely to make this approach unworkable at millimeter wavelengths. 802.15.3c could assist with such diagnoses by defining a standard mechanism for reporting interference measurements collected by a DEV. | Define a new frame containing raw time-domain ADC samples captured by the DEV receiver. Optionally, allow the DEV to compute a power spectrum and report this instead. Define a new action frame to be sent by the PNC to a DEV (or define a new IE to be sent in the beacon) which commands the DEV to quietly sample the channel during the next superframe. In a subsequent superframe, the DEV should send a directed transmission containing the captured samples back to the PNC for analysis at a higher layer. Buffer size limitations or other considerations may limit the number of samples reported. In a superframe during which sampling will occur, the PNC should not grant any CTAs and should not allocate a CAP in order to quiet the channel. | No changes needed. The commenter wants to realize a function that allows DEVs to measure the channel condition, report to PNC for inteference mitigation. A quite similar function Channel probing (8.9.7) has been defined in D00 to mornitor the channel condition. And in 802.15.3 spec, there is a function called interference mitigation (8.11) defined to address the interference issue. | O |  |  |  | O
160 | John Dorsey | jdorsey@apple.com | Apple Inc | N | 12 | 12.1 | 59 | 9 | T | Y | The "at least one" requirement allows two conforming implementations to be incapable of communication with one another. | Require all implementations to support the SC mode, including the MLR. "A compliant mmWave PHY shall implement the SC mmWave PHY Mode as defined in 12.2, and may also implement the HSI mmWave PHY Mode as defined in 12.3, or the AV mmWave PHY Mode as defined in 12.4." | Open for discussion | O |  |  |  | O
161 | John Dorsey | jdorsey@apple.com | Apple Inc | N | 12 | 12.2.1.1 | 65 | 9 | T | Y | OOK is redundant. These rates are already captured by π/2-BPSK. | Remove MCS class 4 from the table. | OOK is targetted for low power consumption and low complexity devices, and should therefore be kept. Open for discussion | O |  |  |  | O
162 | John Dorsey | jdorsey@apple.com | Apple Inc | N | 12 | 12.2.7.4 | 92 | 2 | E | N | The caption for Figure 207 appears clipped. Only the upper half of each character, except for the four instances of the character 's', is visible. | Check rendering of the caption. | Change as recommended | O |  |  | O
163 | John Dorsey | jdorsey@apple.com | Apple Inc | N | 12 | 12.4 | 127 | 1 | T | Y | The draft appears to have one OFDM mode too many. | Combine the HSI and AV OFDM PHY modes, or remove the AV mode. | Open discussion to further consider the possibility of merging both OFDM PHYs (HSI and AV) into one single PHY. | O |  |  |  | O
164 | Ichihiko Toyoda | vcg@lab.ntt.co.jp | NTT | Y | 3 | 3.47 | 2 | 10 | E |  | Non-PNC capable DEV does not need to support common rate. | A communication speed that is supported by all DEVs in SC PHY mode and PNC-capable OOK devices. | Replace "all devices" with "all PNC-capable devices" | O |  |  | O
165 | Ichihiko Toyoda | vcg@lab.ntt.co.jp | NTT | Y | 7 | 7.2.8 | 17 | 4 | E |  | Figure 10d? | Figure 10a | change to Figure 10a or Figure 188 | O |  |  | O
166 | Ichihiko Toyoda | vcg@lab.ntt.co.jp | NTT | Y | 7 | 7.2.9 | 20 | 8,23 | E |  | There are multiple "Figure 10h". | Change Figure 10h on line 23 to Figure 10i. | change as recommended | O |  |  | O
167 | Ichihiko Toyoda | vcg@lab.ntt.co.jp | NTT | Y | 7 | 7.4.7 | 28 | 53 | E |  | Table 49b? | Change Table 49b to Table 49c. | change as recommended | O |  |  | O
168 | Ichihiko Toyoda | vcg@lab.ntt.co.jp | NTT | Y | 7 | 7.4.7 | 29 | 33 | E |  | SC UEP type? | Change "SC UEP type" to "HSI and AV UEP type". | change as recommended | O |  |  | O
169 | Ichihiko Toyoda | vcg@lab.ntt.co.jp | NTT | Y | 7 | 7.4.32 | 37 | 28 | E |  | Figure 48t? | Change Figure 48t to Figure 48v. | change as recommended | O |  |  | O
170 | Ichihiko Toyoda | vcg@lab.ntt.co.jp | NTT | Y | 8 | 8.16.2.3 | 57 | 1 | E |  | CP is not defined. CP is used as a Cyclic Prefix in the HSI mode. |  | CP stands for "contention period", Use a different one for Cyclic Prefix | O |  |  | O
171 | Ichihiko Toyoda | vcg@lab.ntt.co.jp | NTT | Y | 12 | 12.3.1.2 | 102 | 36 | E |  | N_ZPS? | Change "N_ZPS" to "N_CP". |  | O |  |  | O
172 | Ichihiko Toyoda | vcg@lab.ntt.co.jp | NTT | Y | 12 | 12.3.2.5 | 116 | 50 | E |  | <xref>? |  |  | O |  |  | O
173 | Ichihiko Toyoda | vcg@lab.ntt.co.jp | NTT | Y | 12 | 12.4.1.5 | 131 | 5 | E |  | "AV GHz PHY" is not defined. | AV mmWave PHY? |  | O |  |  | O
174 | Ichihiko Toyoda | vcg@lab.ntt.co.jp | NTT | Y | 12 | 12.4.2.12 | 141 | 48 | E |  | Figure 195? | Change Figure 195 to Figure 196. |  | O |  |  | O
175 | Ken Naganuma | KNaganuma@tokoam.com | Toko America Inc. | Y | 5 | 5.5.1 | 5 | 4 | T | N | OFDM is under '069 patent by CSIRO, 802.15.3c should request LOA same as 802.11 |  |  | O |  |  |  | O
176 | Ken Naganuma | KNaganuma@tokoam.com | Toko America Inc. | Y | 5 | 5.5.1 | 5 | 8 | T | N | OFDM is under '069 patent by CSIRO, 802.15.3c should request LOA same as 802.11 |  |  | O |  |  |  | O
Note on A1: An integer, starting with 1, incrementing by one.
Note on E1: Affiliation of the voter
Note on J1: Enter T for technical, E for editorial
Note on N1: Do not make entries, to be filled out in comment resolution
Note on O1: Do not make entries, to be filled out in comment resolution
Note on P1: Do not make entries, to be filled out in comment resolution

## Status
Technical comments
Open | O | 114
Assigned | A | 0
Closed | C | 0
Written | W | 0
Total |  | 114
Editorial comments
Open | O | 62
Assigned | A | 0
Closed | C | 0
Written | W | 0
Total |  | 62
Total # comments
Open | O | 176
Assigned | A | 0
Closed | C | 0
Written | W | 0
Total |  | 176

## Commenter summary
Commenter name | 1st CID | Last CID | # comments | Vote | Affiliation | File name
John Barr | 1 | 8 | 8 | N | Motorola | TG3c-comment-sheet-jrb.xls
Paul Nikolich | 9 | 16 | 8 | N | YAS Broadband Ventures | Nikolich_Paul TG3c-comment-sheet.xls
Michael McLaughlin | 17 | 22 | 6 | N | Decawave | TG3c-comment-sheet-MichaelMcLaughlin.xls
Richard Roberts | 23 | 126 | 104 | N | Intel Corporation | RickRoberts-TG3c-comment-sheet.xls
Carlos Cordiero | 127 | 138 | 12 | N | Intel Corporation | Cordeiro-TG3c-comment-sheet.xls
Solomon Trainin | 139 | 144 | 6 | N | Intel Corporation | TG3c-comment-sheet-Solomon-Trainin.xls
Alexei Davydov | 145 | 146 | 2 | N | Intel Corporation | TG3c-comment-sheet-Alexey-Davydov.xls
Ali Sadri | 147 | 150 | 4 | N | Intel Corporation | sadri-TG3c-comment-sheet.xls
Yossi Erlich | 151 | 154 | 4 | N | Intel Corporation | YossiErlich-TG3c-comment-sheet.xls
Maulin Patel | 155 | 155 | 1 | N | Philips | TG3c-comment-sheet-Maulin-Patel.xls
Andre Bourdoux | 156 | 156 | 1 | Y | IMEC | TG3c-comment-sheet_AB.xls
John Dorsey | 157 | 163 | 7 | N | Apple Inc. | LB43 TG3c-comment-sheet-John-Dorsey.xls
Ichihiko Toyoda | 164 | 174 | 11 | Y | NTT | TG3c-comment-sheet-Ichihiko-Toyoda.xls
Ken Naganuma | 175 | 176 | 2 | Y | Toko America | TG3c-comment-sheet-Ken-Naganuma.xls
Tuncer Baykas | 177 | 202 | 26 | Y | NICT | Tuncer Baykas-TG3c-comment-sheet revised.xls
Zhan Yu | 203 | 210 | 8 | Y | Panasonic | TG3c-comment-sheet_Yu_Zhan.xls
Lei Huang | 211 | 218 | 8 | Y | Panasonic | TG3c-comment-sheet_Huang_Lei.xls
Michael Sim | 219 | 226 | 8 | Y | Panasonic | TG3c-comment-sheet_Sim_Michael.xls
James Yee | 227 | 229 | 3 | N | MediaTek | TG3c-comment-sheet-JY.xls
Alexander Maltsev | 230 | 235 | 6 | N | Intel Corporation | TG3c-comment-sheet-Alexander-Maltsev.xls
Pascal Pagani | 236 | 256 | 21 | Y | France Telecom Orange | TG3c-comment-sheet-Pascal-Pagani.xls
Jean Schwoerer | 257 | 277 | 21 | Y | France Telecom Orange | TG3c-comment-sheet-Jean-Schworer.xls
Gal Basson | 278 | 300 | 23 | N | Wilocity | TG3c-comment-sheet-Gal-Basson-LB-43.xls
Ed Casas | 301 | 304 | 4 | N | Intel Corporation | TG3c-comment-sheet-Ed-Casas.xls
Amal Ekbal | 305 | 336 | 32 | N | Qualcomm | TG3c-comment-sheet-Amal-Ekbal.xls
Robert Fanfelle | 337 | 373 | 37 | N | Marvel Semiconductor | TG3c-comment-sheet_MRVL.xls
James Gilb | 374 | 375 | 2 | Y | SiBEAM | TG3c-comment-sheet-JPKG.xls
Mark Grodzinsky | 376 | 379 | 4 | N | Wilocity | TG3c-comment-sheet-Mark-Grodzinsky.xls
Christopher Hansen | 377 | 434 | 58 | N | Broadcom | TG3c-comment-sheet-Hansen-Christopher.xls
Jeyhan Karaoguz | 435 | 443 | 9 | N | Broadcom | TG3c-comment-sheet-Karaoguz-Jeyhan.xls
Ismail Lakkis | 444 | 473 | 30 | N | Tensorcom | TG3c-comment-sheet-Ismail-Lakkis.xls
Kyeongpyo Kim | 474 | 476 | 3 | Y | ETRI | TG3c-comment-sheet-Kyeongpyo-Kim.xls
Jorge Myszne | 477 | 481 | 5 | N | Wilocity | TG3c-comment-sheet-Jorge-Myszne-LB-43.xls
Hyoungjin Kwon | 482 | 482 | 1 | Y | ETRI | TG3c-comment-sheet-Hyoungjin-Kwon.xls
Alberto Valdes-Garcia | 483 | 484 | 2 | Y | IBM | TG3c-comment-sheet-Albert-Valdes-Garcia.xls
Paul Strauch | 485 | 491 | 7 | N | RealTek | TG3c-comment-sheet-Paul-Strauch.xls
Su-khiong Yong | 492 | 518 | 27 | N | Samsung | TG3c-comment-sheet_yong.xls
Chiu Ngo | 519 | 529 | 11 | Y | Samsung | TG3c-comment-sheet_Chiu_Ngo.xls
Huai-Rong Shao | 530 | 542 | 13 | N | Samsung | TG3c-comment-sheet_Huai-Rong_Shao.xls
Jason Trachewsky | 543 | 633 | 91 | N | Broadcom | TG3c-comment-sheet-Trachewsky-Jason-NO.xls
Rajendra Moorti | 634 | 646 | 13 | N | Broadcom | TG3c-comment-sheet-Moorti-Rajendra.xls
Total # comments |  |  | 646
Total # commenters |  |  | 41
Total # approve |  |  | 14
Total # disapprove |  |  | 27