## Master Comments 102308
Comment # | Name | Vote | Category | Page | Subclause | Line | Comment | Must Be Satisfied | Proposed Change | Resolution Status | Resolution Detail | Other1
1 | Brethour, Vern | Disapprove | Technical | 3 | 6.1 |  | The apparent intent of this amendment is to include 2 new PHYs into the standard. One of the new PHYs is specified in Para 6.6a with normative language: using words like "shall". The other PHY is not specified in the body of the standard. Instead there is an "informative translation" in an Annex J. Annex J contains 15 instances of the word "shall". The "shall" statements in Annex J are not innocent uses of the word, but rather, very explicitly normative statements of the type that are not supposed to be in an IEEE annex. The material in Annex J should be in a paragraph (i.e. 6.6b) in the main body of the standard. If it were in the main body of the standard, I would vote against it on technical grounds. As outlined below, I don't think that the proposed modulation in Appendix J can satisfy its own channel isolation spec. | Yes | Drop the MPSK PHY and Annex J, or (better) fix up the technical problems in Appendix J and bring it into a new paragraph 6.6b and let the Standards Association vote on it as an IEEE standard PHY. | Principle | CWPAN Std. PHY is already included as a Normative reference in Clause 2 and so the MPSK PHY is Normative. Annex J is only provided as an informative translation of the normative reference. However, the commenter is correct in that use of shall, should and may is not allowed in an informative annex and all instances of such will be corrected. Also change the first paragraph of Annex J to read "The following is an informative translation of the MPSK PHY which is one of the co-alternative PHYs in the CWPAN specification. Another co-alternative PHY in CWPAN specification is the O-QPSK PHY specified in Clause 6.6a. The CWPAN specification...". Consider whether or not to add text at the end of the third sentence of Clause 6.1 insertion "...469), which is included as a normative reference in Clause 2." to help clairfy things. Voter agrees with resolution. | Kuor-Hsin
2 | Brethour, Vern | Disapprove | Editorial | 13 | 1 | 14 | We expect this standard to last for decades. How will the first sentence read in year 2028? | No | Drop the first sentence. | Agree | Strike first sentence of the Annex E1 insertion on page 13. Voter agrees with resolution.
3 | Brethour, Vern | Disapprove | Editorial | 14 |  |  | Why is there a blank page here? | No | delete the page | Agree | Strike page 14. Voter agrees with resolution.
4 | Brethour, Vern | Disapprove | Technical | 18 | 2.3 |  | Table J.1 has numbers with PI over 16. This suggests that the receiver is expected to resolve phase shifts of 11.25 degrees (??). At 780 MHz, that's 40 pico-seconds. This doesn't make sense. | No | Some additional discussion is needed to explain what is going on with these fine resolution phase shifts. | Agree | On TX end, the baseband signal is generated by amplitude modulation on inphase and quadrature channels respectively, then up-converted to 780Mhz TX signal. On RX end, in general, each symbol of baseband signal may be direct detected by the correlation algorithm between received signals and local symbol tables. It is not necessary to resolve the phase shifts. Voter agrees with resolution. | Michaels document (15-08-0727-00-004c-tx-requirements-for-mpsk-phy) explains this.
5 | Brethour, Vern | Disapprove | Technical | 19 | 2.4 |  | This didn't translate well to English. What does a DC value of the phase even mean in this context? If it means a constant phase shift of the carrier, then it will appear as a time shift at the receiver and disappear all by itself: no processing is required in that case. So it must mean something else, but I can't figure it out. | Yes | Sorry: I do not understand what was intended, so I have no suggestion for a fix. Several of the folks listed on the participants page have really excellent technical Chinese - English linguistic skills. Please have one of them take another look at this. | Agree | The part in J.2.4 Pre-processing should be corrected as: “The chip sequence that the data symbol is mapping to consists of some DC value. To mitigate the DC effect, this pre-processing block subtracts each chip (not chip phase) by the following value.” ADC=(1/4)e^(JPi/4) (More Explaination is on comment #10) Voter agrees with resolution. | Liang
6 | Brethour, Vern | Disapprove | Editorial | 19 | 2.4 | 20 | Why are we suddenly using complex numbers to express the phase processing? In table J1, all the phase shifts were expressed as real numbers. | No | This is tied up with my confusion on section J2.2. Once that is fixed, then this will probably make sense. | Principle | Combination of the added explanation in DC offset correction section and the added explanation in J2.6 Pulse shape address this concern. Voter agrees with resolution. | Michael, Frank
7 | Brethour, Vern | Disapprove | Technical | 19 | 2.6 |  | The Value of T sub c is not called out in Annex J, but given the values in Table J.2, I assume that T sub c is 1 ns, like it is in Paragraph 6.6a.2.5. If this is the case, then the total length of the pulse window is 2 ns. That works for the O-QPSK radio because it has chips that are 2 ns long in each of 2 orthogonal chip streams (See Figure 21b). It does not work for the MPSK radio because that radio has a single stream of chips with chip times of 1 ns. Chips coming at a rate of 1 ns per chip, each of which has a pulse mask that is 2 ns long doesn't make much sense when reading Table J.1. If the value of T sub c is .5 ns, then the pulse mask is 1 ns and the chip stream works and Table J.1 makes sense, but then I calculate that the shorter chip spreads the carrier too much to meet the 20 dB channel isolation called out in Table J.2. At the very least, it is not possible from the description in Appendix J to know unambiguously how to build this PHY. | Yes | One possible fix is to say that T sub c in Annex J is .5 ns, and then modify table J.2 so that it only calls for 6 dB of channel isolation. That specification will be technically self-consistent, but results in a PHY which is harder to build and has inferior performance to the O-QPSK PHY. | Principle | Voter agrees with resolution. | Revised in Comment 20. See Comment 20.
8 | Hach, Rainer | Disapprove | General | 2 | 5.4 |  | Some information on why there are zwo PHYs and what are the benfits of each would be helpful | Yes | Add subsection similiar to what was done in 15.4a: 5.4.1.1 Advantages of the UWB PHY for LR-WPAN 5.4.1.2 Advantages of the CSS (2450 MHz) PHY for LR-WPAN | Disagree | Explain to commenter the background information about two PHYs. Voter agrees with resolution. | Kuor-Hsin
9 | Hach, Rainer | Disapprove | General | 17 | Annex J |  | How can it be that the specification of the MPSK PHY is informative. Table 1 on page 3 says that the implentation of the MPSK is sufficient to be compliant with the standard. Therefore the specification must be normative. | Yes | Make the annex normative | Principle | CWPAN Std. PHY is already included as a Normative reference in Clause 2 and so the MPSK PHY is Normative. Annex J is only provided as an informative translation of the normative reference. However, the use of shall, should and may is not allowed in an informative annex and all instances of such will be corrected. Resolution to Comment #1 addresses this. Voter agrees with resolution. | Kuor-Hsin
10 | Hach, Rainer | Disapprove | General | 19 | J 2.4 |  | The pre-processing is unclear. How can a mere phase rotation (subtraction of constant phase value) remove a DC offset? | Yes | Add clarifying text. Give DC component before and after pre-proccessing | Agree | The part in J.2.4 Pre-processing should be corrected as: “The chip sequence that the data symbol is mapping to consists of some DC value. To mitigate the DC effect, this pre-processing block subtracts each chip (not chip phase) by the following value.” DC=(1/4)e^(jPi/4) Take the first PN sequence as example, its phase sequence is [0 Pi/4 Pi/16 9Pi/16 Pi -7Pi/16 Pi/4 -15Pi/16 0 -15Pi/16 Pi/4...... ] then its chip sequence is [1 e^(jPi/4) e^(jPi/16) e^(j9Pi/16) e^(j-7Pi/16) e^(j Pi/4) e^(j-15Pi/16) 1 e^(j-15Pi/16) e^(jPi/4) .....] Since the mean of the complex chip sequence is (1/4)e^(jPi/4), subtracting it from each chip, e.g. [1- (1/4)e^(jPi/4), (3/4)e^(jPi/4), e^(jPi/16)-(1/4)e^(jPi/4), e^(j9Pi/16)-(1/4)e^(jPi/4), .....] can remove the DC offset. Resolution to Comment #5 addresses this. Voter agrees with resolution. | Liang
11 | Perahia, Eldad | Disapprove | Technical | 3 | 6.1.1 | 31 | The note says that one of the two PHYs "shall" be implemented. But MPSK is informative. How can an informative PHY be mandated? | Yes | Either make MPSK normative or remove requirement to implement MPSK | Principle | CWPAN Std. PHY is already included as a Normative reference in Clause 2 and so the MPSK PHY is Normative. Annex J is only provided as an informative translation of the normative reference. However, the use of shall, should and may is not allowed in an informative annex and all instances of such will be corrected. Resolution to Comment #1 addresses this. Voter agrees with resolution. | Clint
12 | Perahia, Eldad | Disapprove | Technical | 3 | 6.1.1 | 31 | Notes are informative, you can not have a shall in the note | Yes | remove shall or remove note | Principle | Strike note. Voter agrees with resolution. | Clint
13 | Perahia, Eldad | Disapprove | Technical | 4 | 6.1.3 | 52 | why is there a line in the table for an informative PHY? | Yes | Either make MPSK normative or remove requirements for MPSK | Principle | CWPAN Std. PHY is already included as a Normative reference in Clause 2 and so the MPSK PHY is Normative. Annex J is only provided as an informative translation of the normative reference. However, the use of shall, should and may is not allowed in an informative annex and all instances of such will be corrected. Resolution to Comment #1 addresses this. Voter agrees with resolution. | Clint, James
14 | Perahia, Eldad | Disapprove | Technical | 5 | 6.3.1 | 13 | why is there a line in the table for an informative PHY? | Yes | Either make MPSK normative or remove requirements for MPSK | Principle | CWPAN Std. PHY is already included as a Normative reference in Clause 2 and so the MPSK PHY is Normative. Annex J is only provided as an informative translation of the normative reference. However, the use of shall, should and may is not allowed in an informative annex and all instances of such will be corrected. Resolution to Comment #1 addresses this. Voter agrees with resolution. | Clint, James
15 | Perahia, Eldad | Disapprove | Technical | 5 | 6.3.2 | 29 | why is there a line in the table for an informative PHY? | Yes | Either make MPSK normative or remove requirements for MPSK | Principle | CWPAN Std. PHY is already included as a Normative reference in Clause 2 and so the MPSK PHY is Normative. Annex J is only provided as an informative translation of the normative reference. However, the use of shall, should and may is not allowed in an informative annex and all instances of such will be corrected. Resolution to Comment #1 addresses this. Voter agrees with resolution. | Clint, James
16 | Perahia, Eldad | Disapprove | Technical | 7 | 6.6a.2.5 | 7 | is this specific pulse shaping required? Or can any filtering technique be used to fit the spectral mask? | Yes | clarify whether pulse shaping is required | Principle | O-QPSK with raised cosine shaping and roll-off factor 0.8 was selected because this fulfills all requirements and is similar to the already existing IEEE 802.15.4 O-QPSK PHYs, see doc. 15-07-0800-01-004c-oqpsk-proposal-chinese-band.ppt. Voter agrees with resolution. | Michael, Frank
17 | Perahia, Eldad | Disapprove | Technical | 9 | 6.9 | 11 | why is there is a reference that radio specs apply to an informative annex? | Yes | Either make MPSK normative or remove requirements for MPSK | Principle | CWPAN Std. PHY is already included as a Normative reference in Clause 2 and so the MPSK PHY is Normative. Annex J is only provided as an informative translation of the normative reference. However, the commenter is correct in that the reference should be a Normative section, so reference will be changed to Clause 2. Voter agrees with resolution. | Clint, James
18 | Perahia, Eldad | Disapprove | Technical | 12 | D.7.2.3 | 13 | PICS are a formal description. You can not have informative material | Yes | Either make MPSK normative or remove requirements for MPSK | Principle | CWPAN Std. PHY is already included as a Normative reference in Clause 2 and so the MPSK PHY is Normative. Annex J is only provided as an informative translation of the normative reference. However, the commenter is correct in that the reference should be a Normative section, so reference will be changed to Clause 2. Voter agrees with resolution. | Clint, James
19 | Perahia, Eldad | Disapprove | Technical | 17 | Annex J | 1 | The group needs to decide whether MPSK is informative is normative. If normative, move this section to clause 6. If it going to remain normative, then remove all the shalls, shoulds, and mays from this section. | Yes | Either make MPSK normative or remove requirements for MPSK | Principle | CWPAN Std. PHY is already included as a Normative reference in Clause 2 and so the MPSK PHY is Normative. Annex J is only provided as an informative translation of the normative reference. However, the commenter is correct in that use of shall, should and may is not allowed in an informative annex and all instances of such will be corrected. Resolution to Comment #1 addresses this. Voter agrees with resolution. | Clint
20 | Brethour, Vern | Disapprove | Technical | 19 | J2.6 |  | Sorry...My previously submitted comment #7 has the time units all wrong (ns where it is supposed to be us). This IEEE ballot tool won't let me delete the wrong comment or edit it. I beg assistance from the comment resolution committee: Please delete my original comment #7 and replace it with this corrected one:::::: The Value of T sub c is not called out in Annex J, but given the values in Table J.2, I assume that T sub c is 1 us, like it is in Paragraph 6.6a.2.5. If this is the case, then the total length of the pulse window is 2 us. That works for the O-QPSK radio because it has chips that are 2 us long in each of 2 orthogonal chip streams (See Figure 21b). It does not work for the MPSK radio because that radio has a single stream of chips with chip times of 1 us. Chips coming at a rate of 1 us per chip, each of which has a pulse mask that is 2 us long doesn't make much sense when reading Table J.1. If the value of T sub c is 500 ns, then the pulse mask is 1 us and the chip stream works and Table J.1 makes sense, but then I calculate that the 500 ns chip spreads the carrier too much to meet the 20 dB channel isolation called out in Table J.2. At the very least, it is not possible from the description in Appendix J to know unambiguously how to build this PHY. | Yes | One possible fix is to say that T sub c in Annex J is 500 ns, and then modify table J.2 so that it only calls for 6 dB of channel isolation. That specification will be technically self-consistent. (Note however, that this results in a PHY which is harder to build and has inferior performance to the O-QPSK PHY.) | Principle | To address this comment we added additional explanations in both Clause 6.6a.2.5 Pulse shape and J2.6 Pulse shape. Voter agrees with resolution. | Michael, Frank
21 | Poor, Robert | Approve | Editorial | 19 | J.2.4 | 17 | this pre-processing block subtract | No | this pre-processing block subtracts | Agree | Will change subtract to subtracts.
22 | Gutierrez, Jose A | Approve | General | 1 |  |  | Great Job I am glad to see your dedication and efforts pan out with this material | No | Recommend approval of the draft standard | Agree | Nothing to do.
Note on K11: r64664: CWPAN's updated explanation will address his comment
Note on K21: r64664: Michael's write-up was accepted