## IEEE_Cover
November, 2008 |  | IEEE P802.15.3-08/0742r00
IEEE P802.15
Wireless Personal Area Networks
Project | IEEE P802.15 Working Group for Wireless Personal Area Networks (WPANs)
Title | LB47 comments
Date Submitted | November, 2008
Source | James P. K. Gilb | Voice: (858)-229-4822
| SiBEAM | Fax: [ ]
| 555 N. Mathilda, Suite 100 | E-mail: last name at ieee dot org
Sunnyvale, CA 94085
Re:
Abstract
Purpose | [This document provides contains the comments and resolutions for LB47.]
Notice | This document has been prepared to assist the IEEE P802.15. It is offered as a basis for discussion and is not binding on the contributing individual(s) or organization(s). The material in this document is subject to change in form and content after further study. The contributor(s) reserve(s) the right to add, amend or withdraw material contained herein.
Release | The contributor acknowledges and accepts that this contribution becomes the property of IEEE and may be made publicly available by P802.15.

## Comment entry
CID | Name | Vote | Clause | Subclause | Page | Line | Type | PartOfNoVote | Comment | SuggestedRemedy | Response | Status | Category | AssignedTo | E status | T status
1 | Michael McLaughlin | N | 12 | 12.2.2 | 71 |  | T | Y | I am voting no because the Single Carrier modes above 2Gbps have been removed. These two modes provide bit rates of 4.5 Gbps and 6 Gbps. Contribution 15-08-0589-01-003c demonstrates and simulates how remarkably well the 4.5 Gbps mode performs. Performance over a LOS channe allows the range to exceed 10 metres. Now, single carrier PHY will not have a bit rate high enough to implement 1080p HDTV. This effectively emasculates the single carrier PHY. Without a 1080p capability, HDTV vendors will have no interest in implementing 802.15.3c single carrier operation The only way to implement this HDTV resolution will be with one of the two OFDM modes. This is good for OFDM PHY proponents, but a complete disaster for low cost, low power implementations of 802.15.3c. There has been some misinformation that 2Gbps is a high enough bit rate for HDTV. This is not true, in fact the next generation of HDTV will need even higher rates than any 3c modes can support. The industry needs a low cost, low power, high speed mode. An example application for these modes is downloading a movie in seconds to an iPod or similar portable device, then replaying the same movie wirelessly to your HDTV at 1080p resolution. There was no technical contribution giving any justification for removing these modes. The IEEE process is a contribution driven one, but in this case that process was ignored. If the motivation for this was to reduce the number of single carrier modes, there are many class two modes which have very similar bit rates, these should be the first target for removal. Some of the bit rates are almost identical, and the granularity is much too high. | Reinstate the Single carrier modes above 2Gbps, in particular the 4.5 Gbps 8 star QAM single carrier PHY mode. |  | O |  |  |  | O
2 | Andre Bourdoux | N | 12 | 12.2.1 and 12.2.2 | 69-71 |  | T | Y | I am voting no because the two Single Carrier class 3 modes above 3Gbps have been removed. These two modes provide bit rates of 4.5 Gbps and 6 Gbps. Now, single carrier PHY will not have a bit rate high enough to implement 1080p HDTV. This effectively emasculates the single carrier PHY. Without a 1080p capability, HDTV vendors will have no interest in implementing 802.15.3c single carrier operation The only way to implement this HDTV resolution will be with one of the two OFDM modes. This is good for OFDM PHY proponents, but a complete disaster for low cost, low power implementations of 802.15.3c. The industry needs a low cost, low power, high speed mode. An example application for these modes is downloading a movie in seconds to an iPod or similar portable device, then replaying the same movie wirelessly to an HDTV at 1080p resolution. There was no technical contribution giving any justification for removing these modes. The IEEE process is a contribution driven one, but in this case that process was ignored. If the motivation for this was to reduce the number of single carrier modes, there are many class 2 modes which have very similar bit rates, these should be the first target for removal. Some of the bit rates are almost identical, and the granularity is much too high. | Reinstate the Single carrier class 3 modes. These are the HR1 4.5 Gbps and HR2 6Gbps modes in Draft 0. Additionally, For the HR1 4.5Gbps mode, 8-PSK should be specified instead of star 8QAM for its better robustness against non-linearity and quantization. |  | O |  |  |  | O
3 | Rick Roberts | N | 12 | 12.2.7.3 | 92 | Fig 147 | T | Y | Unified spectral mask for 15.3c devices | There should only be one spectral mask that applies to all 15.3c devices, else how do we specify adjacent channel performance. Of most concern is the difference with the AV PHY on OOB rejection. |  | O |  |  |  | O
4 | Rick Roberts | N | 12 | 12.3.4.1 | 116 | Fig 163 | T | Y | Unified spectral mask for 15.3c devices | There should only be one spectral mask that applies to all 15.3c devices, else how do we specify adjacent channel performance. Of most concern is the difference with the AV PHY on OOB rejection. |  | O |  |  |  | O
5 | Rick Roberts | N | 12 | 12.4.4.1 | 145 | Fig 213 | T | Y | Unified spectral mask for 15.3c devices | There should only be one spectral mask that applies to all 15.3c devices, else how do we specify adjacent channel performance. Of most concern is the difference with the AV PHY on OOB rejection. |  | O |  |  |  | O
6 | Rick Roberts | N | 12 | 12.2.9 | 94 | Table 123 | T | Y | Single SC PHY SSIFS/MIFS | Perhaps I can understand why the SC PHY, HIS PHY and AV PHY all have different IFS times. But I really don't understand why the SC PHY has so many IFS options as shown in Table 124. Are not the IFS times pertinent to CAP access? For the SC PHY only one IFS times should be respectively specified for SIFS & MIFS. |  | O |  |  |  | O
7 | Rick Roberts | N | 12 | 12.1.8 | 62 |  | T | Y | Lack of common mode for all 802.15.3c devices | Only AV and HIS PNC devices are required to support the common mode. How does a consumer know if they are buying a PNC or not? This leaves the problem of 15.3c compliant devices not being able to interop, which is unacceptable. Make the CM mandatory for all 15.3c compliant devices, not just the PNC. |  | O |  |  |  | O
8 | Rick Roberts | N | 12 | 12.1 | 59 |  | T | Y | Merger of OFDM PHY types. | This comment was rejected for the first letter ballot. I'm rejecting that rejection and once again stating that we don't need both an AV OFDM PHY and an HSI OFDM PHY. Merge these two OFDM PHYs together and have only one OFDM PHY option. |  | O |  |  |  | O
9 | Christopher Hansen | N | 12 | 12.2.2.5 | 80 | 32 | T | Y | Aren't all modes optional in this amendment? | Remove section 12.2.2.5 |  | O |  |  |  | O
10 | Christopher Hansen | N | 12 | 12.2.2.5 | 80 | 32 | T | Y | DAMI and OOK are inefficient. | Remove section 12.2.2.5 |  | O |  |  |  | O
11 | Christopher Hansen | N | 12 | 12.3 | 97 | 1 | T | Y | It doesn't make sense to have 2 complete OFDM PHY modes that are so similar. | Unify the two OFDM PHYs in 12.3 and 12.4. |  | O |  |  |  | O
12 | Christopher Hansen | N | 12 | 12.3.2.4 | 110 | 1 | T | Y | Skewed constellations increase implementation complexity without providing any benefit over coding schemes for unequal error protection. Since we already have an effective UEP mode using coding why should we include this mode? | Remove the skewed constellation mode. |  | O |  |  |  | O
13 | Zhou Lan | Y | 7 | 7.2.8.1 | 18 | 2 | E | N | change "...i.e. the lsb of the field..." to "...the first bit from right..." because it is very easy to misunderstand this with the lsb in the ACK or lsb ACK | change as recommended |  | O |  |  | O
14 | Zhou Lan | Y | 7 | 7.2.8.2 | 19 | Figure 10h | E | N | Figure 10h - Why the field name "MSDU base-request" and "MSDU base-response" has to relate with "base" | Clarify the terms |  | O |  |  | O
15 | Zhou Lan | Y | 7 | 7.2.8.2 | 19 | Figure 10h | E | N | The field name is MSDU Base-reponse. Hower in the following text, sometimes it is used as MSDU Base-reply, sometimes is used as MSDU Base-response | Choose the right one and make replacement through the document |  | O |  |  | O
16 | Zhou Lan | Y | 7 | 7.4.6 | 29 | 27 | E | N | "… is defined in 12.6.2..." should be "…is defined in 12.1.5..." | change as recommended |  | O |  |  | O
17 | Zhou Lan | Y | 8 |  |  |  | E | N | Misusing of source DEV, destination DEV, originating DEV, targeting DEV through this section. | choose the one fit 802.15.3 convention and make replacement |  | O |  |  | O
18 | Zhou Lan | Y | 8 | 8.7a.1 | 51,52 | Fiugure 125f and 125g | E | N | flip the figures to match 802.15.3 convention | change as recommended |  | O |  |  | O
19 | Zhou Lan | Y | 13 |  | 155 | 36 | E | N | "+p" and "-p" are used in Figure 216 inconsistently | P. 153 Figure 216, replace all “+p” by “p” |  | O |  |  | O
20 | Zhou Lan | Y | 13 | 13.2.1 | 158 | 33 | E | N | "n" in the equation shall be "m" | Replace "n" with "m" |  | O |  |  | O
21 | Zhou Lan | Y | 13 | 13.3 | 160 | 4 | E | N | "K" in the equation shalll be "Nf" | Replace "K" with "Nf" |  | O |  |  | O
22 | Zhou Lan | Y | 13 | 13.3 | 160 | 10 | E | N | "K" in the equation shalll be "Nf" | Replace "K" with "Nf" |  | O |  |  | O
23 | Zhou Lan | Y | 13 | 13.3 | 160 | 15 | E | N | "K" in the equation shalll be "Nf" | Replace "K" with "Nf" |  | O |  |  | O
24 | Zhou Lan | Y | 13 | 13.3 | 160 | 17 | E | N | "K" in the equation shalll be "Nf" | Replace "K" with "Nf" |  | O |  |  | O
25 | Zhou Lan | Y | 13 | 13.3 | 160 | 36 | E | N | "clause 13.2.1" shall be "clause 13.4.1" | revise it |  | O |  |  | O
26 | Zhou Lan | Y | 13 | 13.4.1.1.1 | 162 | 22 | E | N | The sentence is started with "The the second stage … " | Delete the second "the" |  | O |  |  | O
27 | Zhou Lan | Y | 13 | 13.4.1.2.1 | 170 | 11 | E | N | Do not use term "frame", otherwise, the beam to HR beam mapping frame has to be defiend | Delete it. |  | O |  |  | O
28 | Zhou Lan | Y | 13 | 13.4.1.2.1 | 172 | 26 | E | N | Do not use term "frame" | change "The frame format" into "the announce command" to keep consistency with previous context. |  | O |  |  | O
29 | Zhou Lan | Y | 13 | 13.4.1.2.1 | 172 | 26 | E | N | Delete one of two "illustrated in" | change as recommended. |  | O |  |  | O
30 | Zhou Lan | Y | 13 | 13.4.1.2.2 | 173 | 10 | E | N | Do not use term "frame" | change "The frame format" into "the announce command" to keep consistency with previous context. |  | O |  |  | O
31 | Zhou Lan | Y | 13 | 13.4.2 | 173 | 48 | E | N | Rather than tracking only the best and second best HRS beams, the tracking phase in fact tracks the best and second best clusters | change the sentences. |  | O |  |  | O
32 | Zhou Lan | Y | 13 | 13.4.2 | 174 | 23 | E | N | Since the "best beam" is inside the best cluster, so delete " best beam" to keep consistency with following explainations. | change as recommended. |  | O |  |  | O
33 | Zhou Lan | Y | 13 | 13.4.2 | 174 | 28 | E | N | From Figure 267, we can not read out "The tracking frequency of best cluster of HRS beams is higher than the tracking frequency of the second best cluster" as mentioned in line 24. | revise the figure. |  | O |  |  | O
34 | Zhou Lan | Y | 13 | 13.4.2 | 174 | 48 | E | N | There is no "guard time" drawn in Figure 269 and 270 as mentioned in line 48 | revise the figures. |  | O |  |  | O
35 | Zhou Lan | Y | 13 | 13.4.2 | 176 | 4, 5 | E | N | change "tracking and swiching" to "tracking and switching process", otherwise it reads like swiching from DEV2 to DEV1 | change as recommended. |  | O |  |  | O
36 | Chang-woo Pyo | Y | 7 | 7.2.8.2 | 20 | Figure 10i | T | N | UEP mode is redundance since the UEP mode is defined in the PHY header | Remove "UEP mode" and the related description |  | O |  |  |  | O
37 | Chang-woo Pyo | Y | 7 | 7.2.8.2 | 21 | 27 | T | N | Figure 10m shows the format of MSDU subheader of an IDLE-MPDU, However the definition of IDLE-MPDU and its format is missing. | Define IDLE-MPDU |  | O |  |  |  | O
38 | Chang-woo Pyo | Y | 7 | 7.3.6 | 28 | 22 | T | N | Sync frame contains CTA block information which has the DEV ID and other information of the existing piconet. Because the purpose of having Sync frame is just to mitigate interference, the DEVID, PNCAddress information of the existing piconet shall not be exposed to the new piconet due to the security reason. | Remove the information in Sync frame, which may cause security problems. Only keep those necessary for interference mitigation. |  | O |  |  |  | O
39 | Chang-woo Pyo | Y | 7 | 7.4.11 | 30 | Figure 42 | T | N | "OOK capable" and "DAMI capable" is not necessary, since the OOK and DAMI capable DEV operate in a child piconet only | Remove "OOK capable" and "DAMI capable" |  | O |  |  |  | O
40 | Chang-woo Pyo | Y | 7 | 7.4.11 | 30 |  | T | N | The capability IE is used for both 2.4GHz DEVs and mmWave DEVs. Indication for 2.4GHz and mmWave is needed to distinguish the usage of the IE | Add indication field for 2.4 GHz usage and mmWave usage |  | O |  |  |  | O
41 | Chang-woo Pyo | Y | 7 | 7.4.22 | 33 | 38 | T | N | The Quai-omni IE contains information of S-CAP and quasi-omni beacon. The synchrronization IE defined in 7.4.35 contains also information of S-CAP. So it would be better to merge these two IEs due to the similarity of functionality. | merge the two IEs |  | O |  |  |  | O
42 | Chang-woo Pyo | Y | 7 | 7.4.22 | 33 | 45 | T | N | There are 13 bits for Beacon offset time which is able to represent from 1 us to 8192 us interval between two beacon frames. However, look at page 47, line 23, the guard time between two consecutively transmitted beacon frames is 62.5 ns which can not be counted in us unit. | increase the gurad time to us level or increase the resolution of Beacon offest time field. |  | O |  |  |  | O
43 | Chang-woo Pyo | Y | 8 | 8.7a.1 | 51 | 4 | T | N | The sentence says "… the destination PHY divides it…", which specify the related operation shall be performed by PHY. From a standard point of view, this is a too rigid requirement for the implementor. It is suggested to remove these requirement for more flexibility without harming the function. | change as recommended, and make related changes on Figure 125f and 125g. |  | O |  |  |  | O
44 | Chang-woo Pyo | Y | 8 | 8.7a.2 | 52 | 46 | T | N | "order offset" is not clear | Provide better text for clarification |  | O |  |  |  | O
45 | Chang-woo Pyo | Y | 8 | 8.9.7 | 54 | 49 | T | N | The subclause does not include procedures for channel probing | Add procedures |  | O |  |  |  | O
46 | Chang-woo Pyo | Y | 7 | 7.2.8.2 | 19 | Figure 10h | E | N | Figure 10h - Why the field name "MSDU base-request" and "MSDU base-response" has to relate with "base" | Clarify the terms |  | O |  |  | O
47 | Chang-woo Pyo | Y | 7 | 7.2.8.2 | 19 | Figure 10h | E | N | The field name is MSDU Base-reponse. Hower in the following text, sometimes it is used as MSDU Base-reply, sometimes is used as MSDU Base-response | Choose the right one and make replacement through the document |  | O |  |  | O
48 | Chang-woo Pyo | Y | 7 | 7.4.6 | 29 | 27 | E | N | "… is defined in 12.6.2..." should be "…is defined in 12.1.5..." | change as recommended |  | O |  |  | O
49 | Chang-woo Pyo | Y | 8 |  |  |  | E | N | Misusing of source DEV, destination DEV, originating DEV, targeting DEV through this section. | choose the one fit 802.15.3 convention and make replacement |  | O |  |  | O
50 | Chang-woo Pyo | Y | 8 | 8.7a.1 | 51,52 | Fiugure 125f and 125g | E | N | flip the figures to match 802.15.3 convention | change as recommended |  | O |  |  | O
51 | Chang-woo Pyo | Y | 5 | 5.3.12 | 3 | Figure 2a | E | N | Figure 2a - Unclear "d" in the caption of "Contention access period" | Clear the figure |  | O |  |  | O
52 | Chang-woo Pyo | Y | 5 | 5.3.13 | 3 | 43-44 | E | N | The sentence "However, under …. Performance degradation" is redundance for aggregation | Delete the sentence |  | O |  |  | O
53 | Chang-woo Pyo | Y | 5 | 5.3.13 | 3 | 46 | E | N | The sentence of "bidirectional communications" is too specific | Delete "bidirectional" through the low latency aggregation section |  | O |  |  | O
54 | Chang-woo Pyo | Y | 5 | 5.3.14 | 3 | 50 | E | N | The sentence "which has a beam forming antenna….for beamfoming," is redundant | Replace the sentence as follows "which is capable of beam forming, as described in 7.4.11" |  | O |  |  | O
55 | Chang-woo Pyo | Y | 5 | 5.5.1 | 4 | 46 | E | N | The sentence "The HSI mode is … bi-directional communication" is not clear. HIS is not only for low latency and bi-directional communication. | Clarify the sentence |  | O |  |  | O
56 | Chang-woo Pyo | Y | 7 | 7.2.6 | 17 | 5 | E | N | The sentence "For SC and HSI PHYs,… in 12.2.4.2" shall separate the reference for SC and HIS PHYs. | Replace the sentence as follows "For SC PHY, the MAC header validation is defined in 12.2.4.2. For HSI PHY, the MAC header validation is defined in 12.3.1.10." |  | O |  |  | O
57 | Chang-woo Pyo | Y | 7 | 7.2.8.1 | 17 | 23 | E | N | The sentence "the Aggregation field and Low Latency Mode field shall be set as indicated in PHY header as desrbied in 12.2.4.1" is misleading | Replace the sentence as follows "the Aggregation field and Low Latency Mode field in PHY header shall be set as described in 12.2.4.1." |  | O |  |  | O
58 | Chang-woo Pyo | Y | 7 | 7.2.8.1 | 17 | 53 | E | N | The sentence "To use UEP mode, …" is not appropriately placed. | Move the sentence in front of Line 6, Page 18 where is the starting place of describing UEP |  | O |  |  | O
59 | Chang-woo Pyo | Y | 7 | 7.2.8.2 | 19 | 10-11 | E | N | The sentene "in EEP low latency,…used in the subframs" is redundant, the same information appears in page 20, line 12 | Delete the sentence |  | O |  |  | O
60 | Chang-woo Pyo | Y | 7 | 7.2.8.2 | 19 | Figure 10f | E | N | Figure 10f - The term of "subframe" is not clear and not consistent with standard aggregation. | Change "Subframe1', .."Subframe n" to "MSDU payload 1"…"MSDU payload n" |  | O |  |  | O
61 | Chang-woo Pyo | Y | 7 | 7.2.8.2 | 19 | 40, 42 | E | N | The sentences of "The subframe field …" and "the FCS is " are redundant. | Delete the sentences |  | O |  |  | O
62 | Chang-woo Pyo | Y | 7 | 7.4.11, Figure 42 | 30 | 20 | E | N | PHY mode capable field shall be indicated earlier part in the DEV capabilities field due to those significancy | move b24-b28 towards the position before b18 |  | O |  |  | O
63 | Chang-woo Pyo | Y | 7 | 7.4.11, Figure 42 | 30 | 5 | E | N | "Supported data rates" is correct for 2.4GHz, but for mmWave it is "supported MCSs" | change "Supported data rates " to "Supported data rates/MCSs" |  | O |  |  | O
64 | Chang-woo Pyo | Y | 7 | 7.4.11 | 30 | Figure 42 | E | N | "Aggregation support" is better to change "Supported aggregation" | change as the commment |  | O |  |  | O
65 | Chang-woo Pyo | Y | 7 | 7.4.11 | 31 | Table 49b, Table 49c | E | N | The two tables can be combined | Suggested resolution is 0: No UEP support 1:UEP Type 1 using different FECs only (SC PHY) 2:UEP Type 2 using different MCSs (SC PHY) 3: UEP Type 3 using different MCSs only (All PHYs) 4: UEP Type 3 using skewed constellation only (All PHYs) 5: UEP Type3 using different MCSs and skewed constellation (All PHYs) 6-7: Reserved |  | O |  |  | O
66 | Chang-woo Pyo | Y | 7 | 7.4.11 | 31 | Table 49a | E | N | Description "suport"s in the entity of table are not suitable | Remove those "support"s |  | O |  |  | O
67 | Chang-woo Pyo | Y | 7 | 7.4.11 | 32 | 42 | E | N | There is no explanation about aggregation | put the sentence "The supported Aggregation field indicates the supported types of aggregation" in front of L.42 |  | O |  |  | O
68 | Chang-woo Pyo | Y | 7 | 7.4.11 | 32 | 20 | E | N | change "Supported IFS encoding table" to "Supported IFS encoding" for consistency | change as the commment |  | O |  |  | O
69 | Chang-woo Pyo | Y | 7 | 7.4.11 | 32 | 37 | E | N | Move the paragraph "The Supported IFS field….be different " before Table 49d | Remove the paragraph to the position before Table 49d |  | O |  |  | O
70 | Chang-woo Pyo | Y | 7 | 7.4.22 | 34 | 1 | E | N | Typo - change "The number of beacon frames…." to "The Number Beacon Frames..." | change as the commment |  | O |  |  | O
71 | Chang-woo Pyo | Y | 7 | 7.4.22 | 33 | Figure 48e | E | N | change "PNC directional capabilities" to "PNC antenna direction control capabilies" for a better understanding | change as the commment |  | O |  |  | O
72 | Chang-woo Pyo | Y | 7 | 7.4.11 | 33 | 10 | E | N | Typo: "files" | Revise into "fields" |  | O |  |  | O
73 | Chang-woo Pyo | Y | 7 | 7.4.11 | 33 | 22-25 | E | N | The field values {0, 1, 2-7} has no consistency with the previous expression | Revise into the values {000, 001, 010-111} |  | O |  |  | O
74 | Chang-woo Pyo | Y | 7 | 7.4.22 | 34 | 4 | E | N | There is no reference for S-CAP | Add reference to "8.6.6.2" |  | O |  |  | O
75 | Chang-woo Pyo | Y | 7 | 7.4.22 | 34 | 23 | E | N | BST has no reference | Add reference to "clause 13" |  | O |  |  | O
76 | Chang-woo Pyo | Y | 7 | 7.4.23 | 34 | Figure 48g | E | N | "TSD switching request time" is not clear to understand | Change "TSD switching request time" to "TSD feedback period" change the description for it "TSD Feedback Period field indicates the time interval of the TSD IE sent from the DEV to the PNC for feedback" |  | O |  |  | O
77 | Chang-woo Pyo | Y | 7 | 7.4.23 | 34 | Table 49e | E | N | Current mode names are not clear | Suggested resolution is 0: Announce - Announce TSD IE sent from PNC to DEV 1: Request to switch - Switch to the next transmit direction requested from DEV to PNC 2: Request to stay - Stay at the current transmit direction requested from DEV to PNC 3: Response - In response of a request 4-255: Reserved |  | O |  |  | O
78 | Chang-woo Pyo | Y | 7 | 7.4.23 | 34 | 28 | E | N | TSD has no reference | Add reference to "13.7" |  | O |  |  | O
79 | Chang-woo Pyo | Y | 7 | 7.4.23, Table 49e | 34 |  | E | N | change "Descriptions" to "Description" for consistency | change as the commment |  | O |  |  | O
80 | Chang-woo Pyo | Y | 7 | 7.4.24 | 35 | Figure 48i | E | N | Componet names are not clear. Need to clarify the components | Add the description "UEP specific handles three different types of components with a specific number of lsb and msb per octet to pretect unequally." |  | O |  |  | O
81 | Chang-woo Pyo | Y | 7 | 7.4.26 | 36 | Figure 48l | E | N | The resolution for CTA relinquish duration field is missing | Change "The CTA Relinquish Duration field contains the CTA relinquish duration value in microsecond" to "The CTA Relinquish Duration field contains the CTA relinquish duration value in the resolution of microsecond" |  | O |  |  | O
82 | Chang-woo Pyo | Y | 8 | 8.4.1 | 45 | 42 | E | N | The usage of "mode" "PHY mode" "mmWave PHY mode" etc. should be kept consistent | for example, remove "mode" from all "PHY mode" descriptions |  | O |  |  | O
83 | Chang-woo Pyo | Y | 8 | 8.7a.1 | 51 | 24 | E | N | Reference for "combined FCS" is missing | Add reference to 7.2.9.2 |  | O |  |  | O
84 | Chang-woo Pyo | Y | 8 | 8.7a.2 | 53 | 5 | E | N | change "…NAKed MSDUs" to "…corrupted MSDUs" because there is no NACK defined | change as recommended |  | O |  |  | O
85 | Chang-woo Pyo | Y | 8 | 8.8.3b | 53 | 29 | E | N | "12.2.5" is wrong reference | Revise into "7.2.8" |  | O |  |  | O
86 | Chang-woo Pyo | Y | 8 | 8.8.3b.2 | 54 | 13 | E | N | Typo: "according rules" | Revise into " according to the rules" |  | O |  |  | O
87 | Chang-woo Pyo | Y | 8 | 8.9.7 | 54 | 49 | E | N | best in "...best MCS best..." is duplicated | Remove the second one |  | O |  |  | O
88 | Chang-woo Pyo | Y | 8 | 8.15 | 56 | Table60c | E | N | Change the caption of Table 60c to "MAC sublayer parameters -HSI PHY dependent" | change as recommended |  | O |  |  | O
89 | Chang-woo Pyo | Y | 8 | 8.16 | 57 | 18 | E | N | Start new paragraph with "UEP type 1 ..." | change as recommended |  | O |  |  | O
90 | Chang-woo Pyo | Y | 8 | 13.7 | 176 | 31 | E | N | "directional beacons" shall be "quasi-omni beacons" | change as the commment |  | O |  |  | O
91 | Chang-woo Pyo | Y | 13 |  |  |  | E | N | Both "Mapping" and "Clustering" are not suitablly named terms | use suitable names for both of them |  | O |  |  | O
92 | Chang-woo Pyo | Y | All |  |  |  | E | N | Both Capital and lower-case are employed for field namings | Keep consistency of field naming |  | O |  |  | O
93 | Makoto Noda | Y | 12 | 12.2.1 | 68 | 32 | E | N | typo ("LPDC" for MR1 in Table102) | Change to "LDPC" |  | O |  |  | O
94 | Makoto Noda | Y | 12 | 12.2.2.2.3 | 75 | 40 | E | N | typo ("c" in "codeword c" is italic) | Change the font style to bold and non-italic for "c" |  | O |  |  | O
95 | Chin-Sean Sum | Y | 12 |  |  |  | E | N | Several typos and information redundancy are found | Make corrections according to doc. 08/736 |  | O |  |  | O
96 | Chin-Sean Sum | Y | 12 |  |  |  | E | N | Since SC and HSI modes are sharing a lot of similarities in system design, it is good to have both subclauses to be structurally aligned. | Align sub-clauses of both clauses as much as possible. |  | O |  |  | O
97 | Chin-Sean Sum | Y | 12 | 12.2.2.5 | 80 |  | E | N | The optional low complexity mode is located in the middle of the SC PHY system design. It is cleaner to move this subclause to the end of the SC clause. | Move 12.2.2.5 to the end of 12.2 SC clause |  | O |  |  | O
98 | Amal Ekbal | Y | 12 | 12.2.5 | 87 | 46-54 | E |  | Throuout the document there is a mix between the wording 'frame payload' and 'MAC frame body', often even in the same section as given in the example: e) spread the encoded and scrambled MAC frame body using the spreading code as detailed in 12.2.2.3, f) append scrambled pad bits to the frame payload, g) map the MAC frame body onto the appropriate constellation as described in 12.2.2.1 | Replace all 'frame payload' occurences with 'MAC fame body' or the opposite. |  | O |  |  | O
99 | Amal Ekbal | Y | 12 | 12.2.2.1.1 | 72 | 1-20 | T |  | Pulse shaping filter appears in the diagram. There is no mention of the filter itself. Roor-raised cosine (RRC) with roll-off of 0.25? One cannot leave the filter to be defined only by the PSD mask. This is needed anyway for definition of EVM (as one has to measure error with respect to something!). | Add to text that matched filter is RRC with roll-off 0.25. |  | O |  |  |  | O
100 | Amal Ekbal | Y | 12 | 12.2.7.2 | 91 | 23-40 | T |  | Definition of EVM is not complete without specification of the pulse shape. Is it to be RRC with roll-off 0.25, GMSK or optionally both. This needs to be defined. | Specify filter. |  | O |  |  |  | O
101 | Amal Ekbal | Y | 12 | 12.2.2.2.4 | 76 |  | E |  | Need to expand section (or add another section) to define the Stuff Bits at the encoder. Didn't find any definition. Need to clarify if the padding bits are "prepended" to the data (as with shortened LDPC operation) or "appended" to the data. | Important to clarify that the stuff bits at the encoder input are zeros, are added at the end of the data portion, and are not included in the encoded data (which is obvious from the equations in this section). |  | O |  |  | O
102 | Amal Ekbal | Y | 12 | '12.2.1 | 68 | 17-39 | T |  | Class 3 (8QAM and 16QAM) have been removed. | Suggest to reinstate the modulation schemes (at least the 16-QAM), with LDPC coding instead of RS |  | O |  |  |  | O
103 | Amal Ekbal | Y | 12 | 12..2.2.2.2 | 74 | 9-15 | T |  | There is no code rate between 1/2 and 3/4. This causes large jumps in the availble rates. | Suggest adding an LDPC 2/3 code rate, and use them for both HSI and SC. |  | O |  |  |  | O
104 | Amal Ekbal | Y | 7 | 7.3.4 |  |  | T |  | Table 44-MAC header settings of a Imm-ACK frame Table 45-MAC header settings of a Dly-ACK frame are very helpful. There should be such tables in 7.3.4 for different type of aggregated frames and B-ACK frames. | add tables for aggregated frames and B-ACK frame |  | O |  |  |  | O
105 | Amal Ekbal | Y | 7 | 7.2.8.1 | 18 | 53 | T |  | offset field allows the receive to doublecheck whether the counting is correct or not in the offset field description. | Either clarify use of offset field as "double check" or change standard aggregation subframe identification to explicit |  | O |  |  |  | O
106 | Amal Ekbal | Y | 8 | 8.8.3.b.1 | 53 | 50 | T |  | In all other ACK method, the transmitter has two choices for each of the subframes: 1)retransmit the subframes, or 2) drop the subframe. It is not the case for standard aggregation since subframe identification is implicit | Either clarify what are the re-transmision rules or change standard aggregation subframe identification to explicit |  | O |  |  |  | O
107 | Amal Ekbal | Y | 8 | 8.8.3.b.1 | 53 | 50 | T |  | It is not clear from the text what the receiver is supposed to do in case the MSDU and fragment number in MAC headers are identical to previous packet (Blk-Ack is lost) for standard aggregation | Duplicate frames are ignored (subclause 8.8.5 in 802.15.3). However, the text may need to be updated for the new MAC header information. |  | O |  |  |  | O
108 | Amal Ekbal | Y | 8 | 8.8.3.b.1 | 53 | 50 | T |  | It is not clear from the text what the transmitter is supposed to do in caseit does not receive Blk-Ack for previous packet (Blk-Ack is lost) for standard aggregation | Either clarify what are the re-transmision rules or change standard aggregation subframe identification to explicit |  | O |  |  |  | O
109 | Amal Ekbal | Y | 12 | 12.1.8.1 | 63 | 4 | T |  | CP operation for association CTAs which are not using the "association CAP", and "open CTA" is not defined except for AV PHY | need same level of specification as for the CAP (8.6.6) |  | O |  |  |  | O
110 | Amal Ekbal | Y | 12 | 12.1.8 | 62 | 49 | T |  | sync frame is only mandated for PNC which is not providing a good enough solution for hidden nodes problem | add sync frame as optional for dev to allow for faster scan of PNC candidate and beter interference mitigation between neighboring piconets |  | O |  |  |  | O
111 | Amal Ekbal | Y | 12 | 12.1.8 | 62 | 49 | T |  | sync frame is not defined for DEV | add sync frame as optional for dev and define rules for new Sync_frame_capability_IE and for Sync_frame_control IE |  | O |  |  |  | O
112 | Amal Ekbal | Y | 8 | 8.2 |  |  | T |  | What happends if 2 independent Piconets operating in the same channel are in range of each other | Define rules for piconets merger (define which PNC becomes the parent PNC) or stop. |  | O |  |  |  | O
113 | Amal Ekbal | Y | 7 | 7.2 |  |  | T |  | Rerty Counter is not defined for transmitter. Potential waisted power consumption for transmitter when receiver is out of range | add Retry counter and define rules for Retry counter expiration (either add to MAC header or use Max Burst /Rx Buffer size Field |  | O |  |  |  | O
114 | Amal Ekbal | Y | 7 | 7.2.8.1 | 19 | 4 | E |  | Max Burst Size and RX buffer Size have the same meaning, why use 2 terms? | use Max Burst Size instead of RX buffer Size |  | O |  |  | O
115 | Amal Ekbal | Y | 7 | 7.2.8.2 | 20 | 18 | E |  | Max Burst Size and RX buffer Size have the same meaning, why use 2 terms? | use Max Burst Size instead of RX buffer Size |  | O |  |  | O
116 | Amal Ekbal | Y | 12 | 12.2.1.4 | 70 | 34-45 | E | N | There are errors calculating the NCES, TCES and thus Npre and Tpre. Not taken into account is the different lengths of the codes . According to 12.2.3.3, the repetitions are 8, 2 and 1 respectively. The code lengths are different and are of lengths 256*2*2, 256*2*2 and 128*2*2, accounting for a/b and pre/post-fixes. BTW, the use of the wording 'repetitions' is wrong throughout. 1 repetition means twice! | Change numbers accordingly: NCES = [8 2 1] respecively, with equivalent 128 chips lengths of [64, 16, 4] respectively, and TCES = [4.741 1.185 0.296] usec respectively. Update Npre and Tpre accordingly, where specifying Npre in equivalent 128 chip lenghts. As one needs to change to equivalent lengths, due to the different CES sequence lengths, onle should probably change everything to subblock lengths (i.e, 256 chips) or change the whole definition of subblock lengths. |  | O
117 | James Yee | N | 5 | 5.5.1 | 4 | 24 | T | Y | My comment for LB43, CID#227 stated "Having multiple PHYs with conflicting requirements (e.g., different Tx mask requirements) and coexistence issues (e.g., only MMC PNC and not all DEV need to support the SC CR) will result in expensive implementation and coexistence problems. There is insufficient differentiation between the HSI and the AV PHY." | The resolution of "Reject: The three PHYs are all optimized for different applications. The SC PHY is optimized for low power, low cost and complexity. The HSI PHY is optimized for low-latency, bi-directional data connectivity. The AV PHY is optimized for the delivery of uncompressed, lossless audio and video content with low latency." did not address my concerns. The 3 PHYs still have coexistance problems and I see no evidence of the optimized performance described above. |  | O |  |  |  | O
118 | James Yee | N | 12 | 12.2 | 67 | 18 | T | Y | Removal of the > 3Gbps "class 3" SC-PHY MCS makes the SC-PHY unsuitable for higher rate applications. The removal was not justified with sufficient technical reason. | Reintroduce the higher rate > 3Gbps "class 3" MCS of the SC-PHY. |  | O |  |  |  | O
119 | Yukimasa Nagai | Y | 4 |  | 2 |  | E | Y | No abbreviation for HIS | Add HIS (High Interface) |  | O |  |  | O
120 | Yukimasa Nagai | Y | 7 | 2.8.1 | 18 | 31 | E | Y | There is no explanation for the relationship between retry field in Frame controll field and Subheader field. | For example insert the following sentence "Retry field in Frame control shall be set to one if at least a Retry field in Subheader field is set to one." |  | O |  |  | O
121 | Yukimasa Nagai | Y | 7 | 2.8.1 | 19 | 4 | E | Y | No RX buffer size field on Figure 10e | Erase this paragraph or add this field on Figure 10e |  | O |  |  | O
122 | Yukimasa Nagai | Y | 7 | 2.8.2 | 20 | 24 | E | Y | No MSDU Base-reply field on Figure 10h | Change the figure 10h or change the sentences |  | O |  |  | O
123 | Yukimasa Nagai | Y | 7 | 2.8.2 | 20 | 24 | E | Y | The definition for field are as follow: "MSDU Base-request filed indicates the most recent MSDU sequence number acknowledged". And "MSDU Base-reply field shall be a copy from the received MSDU Base-request." Furthermore, "MSDU Base-reply ifled indicates the first MSDU sequenc number of the transmitted Blk-ACK bitmap-field." I think the sequence number in MSDU Base-reply field is double acknowledged, is it right? |  |  | O |  |  | O
124 | Yukimasa Nagai | Y | 7 | 2.8.2 | 19 | 47 | E | Y | UEP fields are double present in low latency aggregation format. On Figure 10h, and on Figure 142. | Add the relationship between UEP mode (Figure 10i) and UEP (Figure 142), or remove one. |  | O |  |  | O
125 | Jason Trachewsky | N | 12 | 12.2.5.5.1 | 88 | 24-27 | T | Y | There are way too many pilot word lengths defined. Why do we need 0, 16, 32, and 64? This creates a huge implementation burden. | Please define only 0 and 64. This comment was not accepted, since 16 is in the list of supported pilot word lengths. |  | O |  |  |  | O
126 | Jason Trachewsky | N | 12 | 12.2.8.4 | 93 | 22-42 | T | Y | At what point shall the ACI and AACI be measured (e.g., at the antenna connector)? | Removal is not "acceptance" of this comment. We need some guidelines for implementers. |  | O |  |  |  | O
127 | Jean Schwoerer | Y | 12 | 12.3.2.3.4 | 120 | 12 | E |  | "12.3.2.3.5" has nothing to do here. | Please remove it. |  | O |  |  | O
128 | Jean Schwoerer | Y | 12 | 12.3.2.3.4 | 120 | 29 | T |  | As it was already mentionned during LB43, Figure 158 is not correct as there are two entries on the first I block while only one arrow is pictured on the current figure. | Please replace this figure by the more precise and correct one that was sent for the resolution of CID247. |  | O |  |  |  | O
129 | Philippe Chambelin | N | 12 | 12.2 | 67 |  | E | N | There is no consistency between the three PHYs description. The sub-chapters for SC PHY, HSI PHY and AV PHY should be the same. | Please reconsider the paragraphs describing the 3 main PHY in order to provide a consitent description. |  | O |  |  | O
130 | Philippe Chambelin | N | 12 | 12.3 | 97 |  | E | N | idem | idem |  | O |  |  | O
131 | Philippe Chambelin | N | 12 | 12.4 | 121 |  | E | N | idem | idem |  | O |  |  | O
132 | Philippe Chambelin | N | 12.3 | 12.3.1.1 | 98 | 1-50 | T | N | The data rate proposed for the 10 HRP modes by HSI are exactly the same than those proposed by AV PHY. There is no reason to duplicate these modes. | Please consider to select different mode or data rate between both PHY or reduce to only one PHY. |  | O |  |  |  | O
133 | Philippe Chambelin | N | 12 | 12.1.8 | 62 | 47-54 | T | N | The coexistence promotion is limited to the 3 PHYs proposed within this standard as it's only used CMS capability. Coexistence with other 60 GHz PHY should be consider to optimize coexistence and reduce interference. | Propose channel sounding capability not only declaration through the CMS |  | O |  |  |  | O
134 | Alberto Valdes Garcia | N | 12 | 12.2.1 and 12.2.2 | 69-71 |  | T | Y | I am voting no because the two Single Carrier class 3 modes above 3Gbps have been removed. There was no technical contribution giving any justification for removing these modes. 60GHz applications for 3Gbps and above should not be limited to the use of OFDM. Since there is not enough experimental evidence to support the practical advantages of any particular modulation at more than 3Gbps for 60GHz the standard should provide options to implementers | Reinstate the Single carrier class 3 modes. These are the HR1 4.5 Gbps and HR2 6Gbps modes in Draft 0. Technical improvements to the original description of this modes should be discussed. |  | O |  |  |  | O
135 | Alberto Valdes Garcia | N | 12 | 12.1.11 | 65 |  | E | Y | in table 100 is not clear what OFDM mode, SC mode, HIS mode, AV mode and OOK mode mean. For exampple "OOK mode" is not defined anywhere else | Table 100 needs more explanation and it should be compatible with the descriptions on the rest of the document. |  | O |  |  | O
136 | Pascal Pagani | Y | 12 | 12.3.2.3.4 | 120 | 12 | E |  | "12.3.2.3.5" has nothing to do here. | Please remove it. |  | O |  |  | O
137 | Pascal Pagani | Y | 12 | 12.3.2.3.4 | 120 | 29 | T |  | As it was already mentionned during LB43, Figure 158 is not correct as there are two entries on the first I block while only one arrow is pictured on the current figure. | Please replace this figure by the more precise and correct one that was sent for the resolution of CID247. |  | O |  |  |  | O
138 | John Barr | N | 12 | 12.2.2 | 71 |  | T | Y | I am voting no because the Single Carrier modes above 2Gbps have been removed. These two modes provide bit rates of 4.5 Gbps and 6 Gbps. Contribution 15-08-0589-01-003c demonstrates and simulates how remarkably well the 4.5 Gbps mode performs. Performance over a LOS channe allows the range to exceed 10 metres. Now, single carrier PHY will not have a bit rate high enough to implement 1080p HDTV. This effectively emasculates the single carrier PHY. Without a 1080p capability, HDTV vendors will have no interest in implementing 802.15.3c single carrier operation The only way to implement this HDTV resolution will be with one of the two OFDM modes. This is good for OFDM PHY proponents, but a complete disaster for low cost, low power implementations of 802.15.3c. There has been some misinformation that 2Gbps is a high enough bit rate for HDTV. This is not true, in fact the next generation of HDTV will need even higher rates than any 3c modes can support. The industry needs a low cost, low power, high speed mode. An example application for these modes is downloading a movie in seconds to an iPod or similar portable device, then replaying the same movie wirelessly to your HDTV at 1080p resolution. There was no technical contribution giving any justification for removing these modes. The IEEE process is a contribution driven one, but in this case that process was ignored. If the motivation for this was to reduce the number of single carrier modes, there are many class two modes which have very similar bit rates, these should be the first target for removal. Some of the bit rates are almost identical, and the granularity is much too high. | Reinstate the Single carrier modes above 2Gbps, in particular the 4.5 Gbps 8 star QAM single carrier PHY mode. |  | O |  |  |  | O
139 | John Barr | N | 12 | 12.2 | 67 | 6 | T | Y | I see no reason for requiring both CMS and MLR for SC devices. Since the CMS is the base rate for the SC PHY, it can be used for all coexistence and interoperability messages. This should allow devices to be built that guarrantee coexistence while being cost effective for certain use cases. If necessary, require that al least one mode with data rate > 1 Gbps is also included. (Note this section has been changed so all items in the section are up for comment.) If the text in 12.2.2.5 indicating that only CMS is mandatory does not also include MLR, then the specfication will be consistent with necessary use cases. | Change "There are two mandatory MCSs for all SC devices, The common mode signaling (CMS) and the mandatory low rate (MLR)." to "The common mode signaling (CMS) shall be mandatory for all SC devices." On line 28 also change "The RS(255,239) and the shortened RS(33,17) block codes are mandaotry, ..." to "The RS(255,239) block code is mandatory, ...". Also, change any other place where both CMS and MLR are mandatory to just indicate CMS as mandatory. |  | O |  |  |  | O
140 | John Dorsey | N | 12 | 12.1.11 | 64 | 38 | T | Y | These mode definitions make no sense. An "OFDM mode" is listed instead of the distinct "HSI" and "AV" modes. "OOK mode" is listed as a separate thing from the "SC mode", but OOK is defined in a subclause of the SC PHY mode (12.2). | Redefine as a bit mask rather than assigning an index to each arbitrary combination of PHY modes. |  | O |  |  |  | O
141 | John Dorsey | N | 12 | 12.1 | 59 | 9 | T | Y | The "at least one" requirement has not been fixed from the previous letter ballot. There needs to be a common PHY mode supported by all implementations that supports gigabit rates; this should probably be the SC mode. Note that the standard Reject remark for "Number of PHYs" comments on LB43 does not address the present comment. It's fine to optimize different PHY modes for different applications. The problem is that those modes don't interoperate, and the draft standard allows two conforming implementations to be incapable of communication at high rate. | Require all implementations to support the SC PHY mode. |  | O |  |  |  | O
142 | Yasunao Katayama | N | 12 | 12.2.1 and 12.2.2 | 69-71 |  | T | Y | I am voting no because the two Single Carrier class 3 modes above 3Gbps have been removed. There was no technical contribution giving any justification for removing these modes. 60GHz applications for 3Gbps and above should not be limited to the use of OFDM. Since there is not enough experimental evidence to support the practical advantages of any particular modulation at more than 3Gbps for 60GHz the standard should provide options to implementers | Reinstate the Single carrier class 3 modes as optional modes. These are the HR1 4.5 Gbps and HR2 6Gbps modes in Draft 0. Technical improvements to the original description of this modes should be discussed. |  | O |  |  |  | O
143 | Yasunao Katayama | N | 12 | 12.2.3 and 12.2.4 | 107-161 |  | T | N | Having two not interoperable OFDM modes could confuse the market. It has been claimed that HSI PHY is optimized for low-latency, bi-directional data connectivity while AV PHY is optimized for the delivery of uncompressed, lossless audio and video content, but this distinction is very technical, and it will not make much sense for ordinary users. There would be two IEEE 802.15.3c OFDM compliant devices that cannot talk each other. | I suggest two OFDM parties to make futher effors. One suggestion is to clearly position both of them as optional modes on top of SC CR and MR modes. |  | O |  |  |  | O
144 | Yasunao Katayama | N | 12 | 12.1.11 | 74 |  | T | Y | It is not exactly clear what OFDM mode, SC mode, HIS mode, AV mode and OOK mode means in table 99. For exampple, I do not fine "OOK mode" other than this place | This part is newly added this time. Needs more explanation. |  | O |  |  |  | O
145 | Jeyhan Karaoguz | N | 8 | 8.16.2.2 |  |  | T | Y | It is inefficient and unnecessary to transmit different beacons for HSI and AV modes. | My original comment is rejected without any effort to combine two OFDM modes into one. Since both HSI and AV modes both use OFDM as the PHY layer, these options should merge into one mode with common command frames, beacons, preambles, rates, etc. |  | O |  |  |  | O
146 | Jeyhan Karaoguz | N | 8 |  | 70 | 30 | T |  | OOK PHY mode is not necessary as the other SC PHY modes cover its usage cases | OOK PHY Option should be removed from the specification. I believe there are other SC PHY modes that are just as inexpensive to build. |  | O |  |  |  | O
147 | Jeyhan Karaoguz | N | 8 |  | 70 | 36 | T |  | DAMI PHY mode is not necessary as the other SC PHY modes cover its usage cases | DAMI PHY Option should be removed from the specification. |  | O |  |  |  | O
148 | Jeyhan Karaoguz | N | 8 |  |  |  | T |  | 3 PHY modes are defined with overlapping charateristics | 2 PHY modes, being SC and OFDM, should suffice in addressing all usage cases that 802.15.3c standard covers. |  | O |  |  |  | O
149 | Jeyhan Karaoguz | N | 8 |  |  |  | T |  | This section defines an optional method for devices without any omnidirectional modes to connect to a PNC. If this is left optional it creates interoperability problems for people who purchases only directional devices. | Remove the optional requirement. |  | O |  |  |  | O
150 | Su-Khiong Yong | Y | 7.2 | 7.2.8.1/2 | 18 | 24 | T | N | In 7.2.8.1 & 7.2.8.2 UEP MCS uses 5 bits but in 12.2.2.4 UEP SC only requires 3-bits | discussion |  | O |  |  |  | O
151 | Su-Khiong Yong | Y | 12.2 | 12.2.2.5.1 | 81 | Table 112 | T | N | PNC capable OOK/DAMI dev can only support 25.3Mbps? | Clarification |  | O |  |  |  | O
152 | Su-Khiong Yong | Y | 12 | 12.2.4.1 | 84 | Figure 141 | T | N | only 12 different MCSs are used and 4 bits shall be enough and 5-bit is currently used. | discussion |  | O |  |  |  | O
153 | Su-Khiong Yong | Y | 12 | 12.3.1.9.4 | 104 | Table 136 | T | N | Only 11 different MCSs are used and 4 bits shall be enough | correct it |  | O |  |  |  | O
154 | Su-Khiong Yong | Y | 12 | 12.2.2.1.2 | 72 | Fig 131 | E | N | Title of Fig 131: p/2 BPSK is not correct | correct it |  | O |  |  | O
155 | Su-Khiong Yong | Y | 13 | 13.1 | 154 | 16 | E | N | B_n(d,t) should be H_n(d,t) | correct it |  | O |  |  | O
156 | Su-Khiong Yong | Y | 13 | 13.1.1 | 154 | 28 | E | N | around the DEV is incoorect, it should also inlcude PNC | add PNC |  | O |  |  | O
157 | Su-Khiong Yong | Y | 13 | 13.1.4 | 156 | 22 | E | N | polar direction not horizontal direction | correct it |  | O |  |  | O
158 | Su-Khiong Yong | Y | 13 | 13.1.4 | 156 | 23 | T | N | how many total of beams and how it is encoded? | discussion |  | O |  |  |  | O
159 | Su-Khiong Yong | Y | 13 | 13.1.4 | 156 | 26 | E | N | azimuth direction instead of vertical direction for consistency | correct it |  | O |  |  | O
160 | Su-Khiong Yong | Y | 13 | 13.3 | 159 | 31 | E | N | W_{w,M} should be W_{1,M} | correct it |  | O |  |  | O
161 | Su-Khiong Yong | Y | 13 | 13.3 | 160 | 36 | E | N | wrong ref. should be 13.4.1 | correct it |  | O |  |  | O
162 | Su-Khiong Yong | Y | 13 | 13.4.1.1.1 | 161 | 22 | E | N | delete double "the" | correct it |  | O |  |  | O
163 | Su-Khiong Yong | Y | 13 | 13.4.1.1.1 | 163 | 33 | E | N | delete "and not PET" | correct it |  | O |  |  | O
164 | Su-Khiong Yong | Y | 13 | 13.4.1.1.1 | 164 | 3, 4 | E | N | delete "and not PET" | correct it |  | O |  |  | O
165 | Su-Khiong Yong | Y | 13 | 13.4.1.1.2 | 165 | 46-47 | E | N | The order of the 1st sentence "For SC….Imp-ACK requested" and 2nd setence "the annouce command….Announce command from DEV2" | swap the order of these two sentence |  | O |  |  | O
166 | Su-Khiong Yong | Y | 13 | 13.4.1.1.2 | 165 | 48 | E | N | missing shown in Figure 238 | add it |  | O |  |  | O
167 | Su-Khiong Yong | Y | 13 | 13.4.1.1.2 | 166 | 26-27 | E | N | delete "and not PET" | correct it |  | O |  |  | O
168 | Su-Khiong Yong | Y | 13 | 13.4.1.1.2 | 166 | 18-19 | E | N | delete "and not PET" | correct it |  | O |  |  | O
169 | Su-Khiong Yong | Y | 13 | 13.4.1.2.1 | 168 | Figure 244 | E | N | Secotr training is not correct: use beam training | correct it |  | O |  |  | O
170 | Su-Khiong Yong | Y | 13 | 13.4.1.2.1 | 169 | 1 | E | N | the sentence "the beam training sequence….sector level training" is not complete. The complete sentence is "For SC and HIS PHY, the beam training sequence shall be transmitted in the mode (preamble type) agreed upon during the sector mapping stage of the sector level training. For the AV PHY, the beam training shall be the HRP PHY. | correct it |  | O |  |  | O
171 | Su-Khiong Yong | Y | 13 | 13.4.1.2.1 | 170 | Fig 254 | E | N | need a space between "AAS HR beamDEV1-->DEV2" | correct it |  | O |  |  | O
172 | Su-Khiong Yong | Y | 13 | 13.4.1.2.2 | 173 | 24-25 | E | N | delete "and not PET" | correct it |  | O |  |  | O
173 | Su-Khiong Yong | Y | 13 |  | 175 | 45 | E | N | con should be can | correct it |  | O |  |  | O
174 | Su-Khiong Yong | Y | 13 | 13.6 | 176 | 18 | E | N | Figure 125b is wrongly reference and also the actual figure is missing | replace the missing Figure with the Figure as in DF00 |  | O |  |  | O
175 | Huai-Rong Shao | Y |  |  | iii | 27 | E | N | "Chiu Ngo" is missing from the assistant editor list. | Add "Chiu Ngo" as assistant editor |  | O |  |  | O
176 | Huai-Rong Shao | Y | 0 | 0 | v | 4 | E | N | Error in "Sandra Xian Ping Qin" | Change to "Sandra Xiang Ping Qin" |  | O |  |  | O
177 | Huai-Rong Shao | Y | 7 | 7.2.8.2 | 21 | 17-23 | T | N | Figure 10m only defines the MSDU subheader of IDLE-MPDU. No definition of the format of IDLE-MPDU. Does IDLE-MPDU have multiple MSDUs or only one MSDU? Doe s it has MAC subheader too? Does it has sub-frame payload? | More discussion and clarification. |  | O |  |  |  | O
178 | Huai-Rong Shao | Y | 7 | 7.2.8.2 | 21 | 25-27 | T | N | Can MSDUs and IDLE-MPDUs are mixed together since they are processed at different layers? | Clarification |  | O |  |  |  | O
179 | Huai-Rong Shao | Y | 7 | 7.2.8.2 | 21 | 25-27 | T | N | "MPDU HCSn field set to inverted MSDU sub-header HCS to ensure the MSDU HCS check fails." is not a good solution since it requests the receiver to continuously searching and calculate HCS when it meets IDLE-MPDUs. It is not power efficient. | Remove the paragraph at line 25~27. Add a bit in the PHY header to indicate the frame is a IDLE-MPDU, or setting "Aggregation" bit to "0" and "Low-latency mode" bit to "1" to indicate it is a IDLE-MPDU rather than a low-latency aggregated frame. |  | O |  |  |  | O
180 | Huai-Rong Shao | Y | 7 | 7.3.6 | 27 | 45-48 | T | N | In Figure 23a, why CTA blocks are needed? Sync frame overhead is big if too many CTA blocks are included. | Reduce the Sync frame size |  | O |  |  |  | O
181 | Huai-Rong Shao | Y | 7 | 7.3.6 | 28 | 14-15 | T | N | It is not clear what does CAP end time mean? It means the CAP after the Sync frame or the CAP after the beacon in another PHY mode. It is not clear either where the Sync frame is loacated, immediately after the beacon? | Further discussion |  | O |  |  |  | O
182 | Huai-Rong Shao | Y | 7 | 7.3.6 | 28 | 17-18 | T | N | "The Frame start time field indicates the time stamp for the Sync frame which is the start time of the preamble" however, how does the MAC know the start time of the PHY preamble? | Further discussion |  | O |  |  |  | O
183 | Huai-Rong Shao | Y | 7 | 7.4.11 | 33 | 23 | T | N | What does "Omni-directional antenna (no beam forming capability)" mean? Link budget for omni-directional antenna? | More clarification |  | O |  |  |  | O
184 | Huai-Rong Shao | Y | 8 | 8.6.2 | 46 | 19 | E | N | "The PNC may transmit quasi-omni beacons, as described in 8.6.6.1, for beam forming between PNC…" quasi-omni beacon is not transmitted by beamforming. | Change the sentence to "The PNC may transmit quasi-omni beacons, as described in 8.6.6.1, between PNC…" |  | O |  |  | O
185 | Huai-Rong Shao | Y | 8 | 8.6.6.3 | 49 | 11 | T | N | "Once the Imm-ACK to the second Association Request command is received successfully" could cause deadlock if Imm-ACK to the second Association Request command never can be received | Chage "Once the Imm-ACK to the second Association Request command is received successfully" to "Once an Association Response command or an Imm-ACK to the second Association Request command is received successfully" |  | O |  |  |  | O
186 | Huai-Rong Shao | Y | 8 | 8.7a.2 | 52 | 36-37 | T | N | It is not clear how to aggregate IDLE MPDUs | Clarification |  | O |  |  |  | O
187 | Huai-Rong Shao | Y | 8 | 8.9 | 54 | 42-45 | T | N | Is device-to-device (Rather than bettwen PNC and dev) is allowed in 15.3c? The answer seems "yes" since peer discovery is described. However, how can two devices commnuicate to each other at CAP since their antenna directions may not point to each other? If only allow device-to-device communication at a CTA, the MAC efficiency could be very low particularly for data applications with very random and bursty traffic. | More discussion. |  | O |  |  |  | O
188 | Bruce Bosco | N | 12 | .2 | 90 |  | E | Y | Class III removed. Not clear why. No SC mode capable of meeting rate requirements for HDMI, or even other uncompressed streaming video applications. SC modes have a nice progression from CR on up using spreading and progressive MCS. Should continue into 4.5 plus Gb/s rates. May require multigigabit converters, but that is yet another implementation issues which others will have to contend with. | Keep at least one Class III mode. |  | O |  |  | O
189 | James Gilb | Y | 12 | 12.4.4.1 | 145 | 27 | T | N | The LRP TX mask can be relaxed (as well as the EVM) to increase the efficiency of the transmitters for this mode. | Change TX mask as described in document to be submitted. |  | O |  |  |  | O
190 | James Gilb | Y | 12 | 12.4.4.2 | 146 | 11 | T | N | The HRP EVM should be made more stringent to enhance performance. | Decrease allowed EVM for HRP mode 0 and perhaps mode 1. |  | O |  |  |  | O
191 | Ryuhei Funada | Y | 12 | 1.10.4 | 64 | 38 | T | N | The PHYPIB_Mode has not been updated. Update PHYPIB_Mode with addition of DAMI | Replace with the following: 0x01=SC mode, 0x02=HSI mode, 0x03=AV mode, 0x04=OOK mode, 0x05=DAMI mode, 0x06=SC mode HSI mode, 0x07=SC mode AV mode, 0x08=SC mode OOK mode, 0x09=SC mode DAMI mode, 0x0A-SC mode HSI mode OOK mode, 0x0B-SC mode HSI mode DAMI mode, 0x0C-0xFF=Reserved |  | O |  |  |  | O
192 | Ryuhei Funada | Y | 12 | 2 | 67 | 5 | E | N | Class 1 is specified to achieve data rates of up to 1.6Gb/s, not 1.5Gb/s. | Correct it |  | O |  |  | O
193 | Ryuhei Funada | Y | 12 | 2 | 67 | 5 | E | N | Class 2 is specified to achieve data rates of up to 3.1Gb/s, not 3Gb/s | Correct it |  | O |  |  | O
194 | Ryuhei Funada | Y | 12 | 2.1 | 68 | 17 | E | N | HSI uses the term of data rate, whereas PHY-SAP uses the term of PHY-SAP data rate | Align the terminologies |  | O |  |  | O
195 | Ryuhei Funada | Y | 12 | 2.1.2 | 69 |  | E | N | R_H is only used in Table 103 and 104 | Remove them from the figures |  | O |  |  | O
196 | Ryuhei Funada | Y | 12 | 2.1.4 | 70 | 14 | E | N | Typo:C of Tc is not capital in the colum "Fomula" in Table 105 | Correct it to c |  | O |  |  | O
197 | Ryuhei Funada | Y | 12 | 2.1.4 | 70 | 16 | E | N | Typo | Change to Subblock rate |  | O |  |  | O
198 | Ryuhei Funada | Y | 12 | 2.1.4 | 70 | 23, 34 | E | N | Typo | Number of code repetitions |  | O |  |  | O
199 | Ryuhei Funada | Y | 12 | 2.1. | 70 | 37 | E | N | Code repetition is not clearly mentioned | Add footnote stating that a code repetition is 128 chips equivalent in Table 106. |  | O |  |  | O
200 | Ryuhei Funada | Y | 12 | 2.1.4 | 70 | 51 | E | N | Typo | Change * to x |  | O |  |  | O
201 | Ryuhei Funada | Y | 12 | 2.1.4 | 70 |  | E | N | HSI uses terms: long SYNC, long CES, and long SFD in table 129, whereas SC uses terms: long preamble in 106. Medium and short as well. | Align the terminologies |  | O |  |  | O
202 | Ryuhei Funada | Y | 12 | 2.1.4 | 71 | 1 | E | N | RFEC for SC MCS is not cleary mentioned. | Put RFEC in the end of "FEC type " in Table 102 |  | O |  |  | O
203 | Ryuhei Funada | Y | 12 | 2.1.4 | 71 | 1 | E | N | FEC rates in Table 97, 98, 102 and 111 should not be approximate values to calculate Npay in Table 106 | Add FEC rates with fractional number in the figures |  | O |  |  | O
204 | Ryuhei Funada | Y | 12 | 2.2.1.2 | 71 | 44 | E | N | Wrong reference | Change to Figure135 to Figure 144 |  | O |  |  | O
205 | Ryuhei Funada | Y | 12 | 2.2.1.2 | 71 | 46 | E | N | Wrong equation | See 15-08-0674-04-003c |  | O |  |  | O
206 | Ryuhei Funada | Y | 12 | 2.2.1.2 | 72 | 21 | E | N | Wrong equation | See 15-08-0674-04-003c |  | O |  |  | O
207 | Ryuhei Funada | Y | 12 | 2.2.1.2 | 72 | 31,35 | E | N | Wrong reference | Change to Figure130(b) to Figure 130(c) |  | O |  |  | O
208 | Ryuhei Funada | Y | 12 | 2.2.2.2 | 74 | 9 | E | N | Typo | change R to RFEC |  | O |  |  | O
209 | Ryuhei Funada | Y | 12 | 2.3 | 82 | 31 | E | N | Typo | Change Frame Premble to PHY preamble |  | O |  |  | O
210 | Ryuhei Funada | Y | 12 | 2.3.3 | 83 | 34 | E | N | Typo | change chipsv to chips |  | O |  |  | O
211 | Ryuhei Funada | Y | 12 | 2.1.4 | 85 |  | E | N | HSI uses two figures for base header encoding process and optional header encoding process, whereas SC uses only one figure for them | Align the figures (Figure 141 for SC, and Figures 151 and 152 for HSI) |  | O |  |  | O
212 | Ryuhei Funada | Y | 12 | 3.1.3 | 99 | 48 | E | N | LENGTH is not cleary mentioned. | Replace LENGTH with Npayload (used by SC) |  | O |  |  | O
213 | Ryuhei Funada | Y | 13 | 13 | 153 | 12 | T | N | There is no clear description on how to use stream index to indicate the allocated CTA for beamforming. | Define it if necessary or delete the beamforming stream index if it is unnecessary |  | O |  |  |  | O
214 | Ryuhei Funada | Y | 13 | 13.2 | 156 | 46 | T | N | There is no clear definition of "sub-optimal beam-switching criterion" | Define it if necessary or delete this sentence |  | O |  |  |  | O
215 | Ryuhei Funada | Y | 13 | 13.4.1.1.1 13.4.1.1.2 13.4.1.2.1 | 163, 165, 169 | 4 , 51, 8,46 | T | N | It is clearly defined for AV PHY that LRP mode shall be used for Annouce command transmission, however there is no clear definition for SC and HSI | Define it |  | O |  |  |  | O
216 | Ryuhei Funada | Y | 13 | 13.4.1.1.1 | 163 166 | 27,50, 21,44 | T | N | "SYNC mode" here is in fact to define the length of training sequences, it is not for sycronization. Use other name to denote it | change the name |  | O |  |  |  | O
217 | Ryuhei Funada | Y | 13 | 13.4.2 | 175 | 46 | T | N | There is no the mentioned time value defined in MLE | Define it |  | O |  |  |  | O
218 | Ryuhei Funada | Y | 13 | 13.4.2 | 174 | 21 | E | N | I did not find the "beam grouping methord" in this clauses | Discript it or give some references |  | O |  |  | O
219 | Eduardo Casas | N | 12 | 1 to 4 | 59-158 | all | T | Y | Three PHYs are two too many. No evidence was presented that the performance of any of these PHYs is significantly better than any other so the two additional PHYs simply makes coexistence and interoperability more difficult for no good reason. ---> Clarification for LB47: The assertion that the SC PHY is optimized for low power is not self-evident since a higher rate PHY enables the device to stay in sleep mode more often thus reducing power consumption. It's also not self-evident that a fully-integrated AV or HSI PHY implementation would have significantly lower cost since it would not consume significantly smaller die area than a SC implementation (the die area being dominated by passive RF components). There seems to be no justification for including a SC PHY. The response to this comment claims that both HSI and AV PHY are optimized for low latency. This supports the original comment that one of them is redundant and should be removed. | Remove any two of sections 12.2, 12.3 and 12.4 and make editorial changes as required. |  | O |  |  |  | O
220 | Eduardo Casas | N | 12 | 12.4.1.2 | 129 | 23 | T | Y | A SIFS time of 2us corresponds to over 5000 samples at the nominal sampling rate. Such a large SIFS adds a very high per-frame overhead and results in very low throughput for applications that require transmission of short frames (such as wireless equivalents of wired peripheral buses). Note that the SIFS duration for the 802.11 OFDM PHY is only 200-320 samples. Achieving such low turn-around times is technically challenging but will be necessary if the specification is to support applications other than simple streaming and file transfer. ---> Clarification for LB47: The intent of the original comment was to point out that the proposed SIFS is very long relative to typical packet lengths used in data networks. The protocols used by these data networks cannot be easily changed and a PHY with a 5000-sample SIFS will be an inefficient transport for these protocols. | Reduce pPHYSIFSTime to no more than 500 samples (approximately 200ns). |  | O |  |  |  | O
221 | Eduardo Casas | N | 12 | 12.3.5.4 | 123 | 38 | T | Y | same issue as above but for HSI PHY | as above |  | O |  |  |  | O
222 | Eduardo Casas | N | 8 | 8.16.2.2 | 56 | 50-51 | T | Y | In order to promote coexistence it is not sufficient that a multi-mode PNC transmit beacons in the CR in addition to it's preferred mode. In order to allow efficient sharing of the spectrum, a multi-mode PNC must also be capable of allocating channel time to DEVs of different modes so that piconets of different modes can operate simultaneously on the same channel. Same-channel multi-mode operation is important because in many regulatory domains there will be only three channels available and some DEVs will only be able to operate on one of these channels (since that is all that some PHYs require). ---> Additional Comment for LB47: The text now in 12.1.8 does exactly what the original recommended change said should *not* be done! | Add text in this subclause to the effect that all PNC-capable devices shall allow SC DEVs to associate and shall respond to channel time allocation requests from SC DEVs. It is *not* sufficient to simply say that multi-mode PNCs must act as SC PNCs since this would allow such PNCs to simply transmit CR beacons and not respond to CR transmissions from DEVs. |  | O |  |  |  | O
223 | Kyeongpyo Kim | Y | 7 | 7.2.8.1 | 17 | 37 | T | N | It is hard to figure out from the text whether the length of MAC subheader format for standard aggregation for SC in Fig. 10c is variable or fixed? | The text should clearly describe whether the length of MAC subheader is fixed or not. If the length of MAC subheader is fixed, it needs to be clearly described that every MAC subheader for standard aggregation contains all eight subheader fields. Also, Fig. 125f in p. 51 needs to be modified since there are only 4 subheaders in the figure when 4 subframes are aggregated. Fig. 125g in p. 52 also needs to be modified. If the length of MAC subheader is variable, the receiver should know the length of MAC subheader to decode the MAC subheader which is encoded with shortened RS encoder. So, there should be a field which contains the information of the length of the header somewhere in PHY header or MAC header each of which has the fixed length. |  | O |  |  |  | O
224 | Kyeongpyo Kim | Y | 8 | 8.8.3b | 53 | 25 | T | N | In case of standard aggregation, LDPC decoding delay can cause a problem. Block ACK is used for standard aggregation. So, the receiver shall send block ACK after SIFS time if the standard aggregation is used. However, if the payload is encoded with LDPC encoder, there is a possibility to fail in sending block ACK in time due to LDPC decoding delay. | Present the supporting material to ensure that the LDPC decoding delay for the payload does not cause any problem. |  | O |  |  |  | O
225 | Kyeongpyo Kim | Y | 12 | 12.3.1 | 97 | 28 | T | N | It is unclear whether the optional frame header with MAC subheader for HSI OFDM has a variable length or not. | The text should clearly describe whether the length of the optional frame header is variable or not. |  | O |  |  |  | O
226 | Kyeongpyo Kim | Y | 12 | 12.3.1.8 | 103 | 27 | T | N | The receiver may require a large size of memory to buffer the payload before demodulation if LDPC encoding is used for the header because of LDPC decoding delay. | Reconsider applying LDPC code to the header or present the supporting material to ensure that the LDPC decoding delay for the header does not cause any problem. |  | O |  |  |  | O
227 | Kyeongpyo Kim | Y | 12 | 12.4.3.2 | 139 | 39 | T | N | Regardless of the number of subframes in the MAC frame body, HRP header should have all of 7 subframe headers. However, it is not clear that the subrame does not exist if the value of the subframe length field in the corresponding subframe header is 0. | The text should clearly describe that if the value of the subframe length field in the subframe header is 0, the corresponding subframe does not exist. |  | O |  |  |  | O
228 | Kyeongpyo Kim | Y | 7 | 7.2.9.1 | 22 | 1 | T | N | The value of the MAC extension header field in Fig. 10o and in Fig. 10p is 5 bytes, not 12 bytes according to Fig. 10r. | Correct the figures as indicated. |  | O |  |  |  | O
229 | Kyeongpyo Kim | Y | 7 | 7.2.9.3 | 27 | 3 | T | N | HRP extended MAC header format in Fig. 10o has the variable length according to the extended control header in Fig. 10q. So, the length of the extended MAC header in Fig. 10ad is not 66 octets since the length of the extended MAC header format in Fig. 10o and in Fig. 10p is variable. | Correct the figures. |  | O |  |  |  | O
230 | Kyeongpyo Kim | Y | 12 | 12.4.2.7 | 128 | 37 | T | N | According to the text, the combination of the HRP header, MAC header and HCS is devided into 2 parts each of which is encoded with different shortened RS encoder, RS(56, 48) and RS(52, 44). However, the length of MAC header is varible and the combination of HRP header, MAC header and HCS cannot be encoded with fixed-sized shortened RS encoders. | Keep the first shortened RS encoder(RS(56, 48)) as it is now and change the second one(RS(52, 44)) to have variable size. |  | O |  |  |  | O
231 | Ismail Lakkis | Y | 12 | 12.2.2.2.2 | 74 |  | T | N | Too much gap between rate 1/2 and 3/4, add a rate in the middle | Add rate 5/8 add an MCS using 16QAM and LDPC rate 5/8 in HSI-OFDM |  | O |  |  |  | O
232 | Ismail Lakkis | Y | 12 |  |  |  | T | N | Su-block length of 256 incures high overhead and too many CP options | Change sub-block length to 512 and adopt CP = 64 only, and modify pad bits location and number of pad bits since now there is an integer relationship between number of coded bits per subblock and LDPC codeword length |  | O |  |  |  | O
233 | Ismail Lakkis | Y | 12 | 12.2.2.2.2 | 74 | 26-28 | T | N | The cyclic shift direction is wrong | Change cyclic shift right to left and explanation below |  | O |  |  |  | O
234 | Ismail Lakkis | Y | 12 | 12.2.2.2.4 | 76 |  | T | N | Remove sub-clause | Describe it in Table 106 |  | O |  |  |  | O
235 | Ismail Lakkis | Y | 12 | 12.2.3 | 92 |  | T | N | Simplify SC CES structure and sequences in the preamble | Proposal to be submitted |  | O |  |  |  | O
236 | Ismail Lakkis | Y |  |  |  |  | T | N | Simplify OFDM CES structure and sequences | Proposal to be submitted |  | O |  |  |  | O
237 | Ismail Lakkis | Y | 12 | 12.2.2.4 | 79 | 25-28 | T | N | Demux in figure 136 is not explained | Is this a bit multiplexer or octet or ? |  | O |  |  |  | O
238 | Ismail Lakkis | Y | 12 | 12.2.4 | 84 | 8-26 | T | N | Pad bits construction is not explained, is it better to add pad bits before or after encoding? Same for data (both SC & HIS-OFDM) | Proposal to be submitted |  | O |  |  |  | O
239 | Ismail Lakkis | Y | 12 | 12.2.4.1 | 86 | 1-12 | T | N | Restrict usage of long preamble to common mode only, same for base header. | All MCSs excpet common mode should not use long premable or base header |  | O |  |  |  | O
240 | Ismail Lakkis | Y | 12 | 12.2.4.1 | 84 | 33-50 | T | N | Use a shorter header for common mode and regular header for data |  |  | O |  |  |  | O
241 | Ismail Lakkis | Y | 12 | 12.2.5 | 87 | 22-end | T | N | Why pad bits are added after FEC and not in the beginning | Proposal to be submitted |  | O |  |  |  | O
242 | Ismail Lakkis | Y | 12 | 12.2.7.3 | 92 |  | T | N | Spectral mask looks funny | Match HIS-OFDM spectral mask |  | O |  |  |  | O
243 | Ismail Lakkis | Y | 12 | 12.3.1 | 97 |  | T | N | Pad bits in Figure 149, where are they? | Proposal to be submitted |  | O |  |  |  | O
244 | Ismail Lakkis | Y | 12 | 12.3.1.1 | 98 | 1-22 | T | N | A rate between 3Gbps and 4.5 Gbps is needed | Proposal to be submitted |  | O |  |  |  | O
245 | Ismail Lakkis | Y | 12 | 12.3.1.1 | 98 | 1-22 | T | N | Add a rate for 16QAM with spreading that provides frequency diversity and is equivalent to QPSK but better performance | Proposal to be submitted |  | O |  |  |  | O
246 | Ismail Lakkis | Y | 12 | 12.3.1.3 | 100 | Table | T | N | Is is better to add pad bits after or before encoding | Proposal to be submitted |  | O |  |  |  | O
247 | Ismail Lakkis | Y | 12 | 12.3.1.4 | 101 |  | T | N | Current CES does not allow frequency domain equalization, and simplify sequences | Proposal to be submitted |  | O |  |  |  | O
248 | Ismail Lakkis | Y | 12 | 12.3.1.6 | 102 | Table 133 | T | N | Is there a need for short and long CES? Sinmplify | Proposal to be submitted |  | O |  |  |  | O
249 | Ismail Lakkis | Y | 12 | 12.3.1.8 | 103 | 4-end | T | N | Pad bits are added before encoding. Is it not easier to add them in the beginning or explain more | Proposal to be submitted |  | O |  |  |  | O
250 | Ismail Lakkis | Y | 12 | 12.3.1.9 | 104 |  | T | N | Should beam tracking index be part of header for both SC & OFDM? | Proposal to be submitted |  | O |  |  |  | O
251 | Ismail Lakkis | Y | 12 | 12.3.2 | 107 |  | T | N | Pad bits location and figure 155 don’t match. | Explain pad bits and change figure and explanation |  | O |  |  |  | O
252 | Ismail Lakkis | Y | 12 | 12.3.2.3 | 109 |  | T | N | Add description of FEC shortening of last block |  |  | O |  |  |  | O
253 | Ismail Lakkis | Y | 13 |  |  |  | T | N | Add more description on the effect of switched antennas and sectored antennas on the 2-level beamforming |  |  | O |  |  |  | O
254 | Ismail Lakkis | Y | 13 |  |  |  | T | N | change guard time to "BISF" beamforming interframe spacing" and change value, it is too short and should not be the same everywhere | Proposal to be submitted |  | O |  |  |  | O
255 | Ismail Lakkis | Y | 13 |  |  |  | T | N | Revisit Feedback stage in the two level beamforming for devices that are omni capable on Tx or Rx | Proposal to be submitted |  | O |  |  |  | O
256 | Ismail Lakkis | Y | 13 |  |  |  | T | N | Is SAS needed? If not remove from beamforming |  |  | O |  |  |  | O
257 | Yongsun Kim | Y | 13 | 13 | 153 |  | T | N | There can be problems in terms of reliable communication in case only beamforming technology is used for avoiding channel blocking. It's because reflection loss is too much dependent upon material type reflected as much as -4dBm to -18dBm according to document numbered IEEE doc.:802.11-08/1044r0. | Relay should be introduced in this standard for reliable communication. ETRI will provide more detailed explanation. |  | O |  |  |  | O
258 | Hiroshi Harada | Y | 12 | 12.1 | 59 | 11 | E | N | Mode must be "mode" | Change "Mode" to mode |  | O |  |  | O
259 | Hiroshi Harada | Y | 12 | 12.1.6 | 60 | 29-33 | E | N | Shall we need or Shall we use phase correction by using pilot subcarriers and/or channel estimation in order to measure EVM? | Please clarify it on the text. |  | O |  |  | O
260 | Hiroshi Harada | Y | 12 | 12.1.8 | 62 | 49-54 | T | N | Shall HSI PNC-capable and AV PNC-capable DEVs be able to send CMS command frames if both DEVs shall be able to receive the command frames | Please add "An AV PNC-capable DEV shall be able to transmit CMS command frames" and "An HSI PNC-capable DEV shall be able to transmit CMS command frames." |  | O |  |  |  | O
261 | Hiroshi Harada | Y | 12 | 12.1.10.5 | 64 | 19-20 | E | N | The word "12.3 Mb/s" is newly appeared. The table that describes it needs to be reffered. | The base frame header shall be the 12.3 Mb/s header with spreading on 64 in Table 103. |  | O |  |  | O
262 | Hiroshi Harada | Y | 12 | 12.2.1 | 68 | 15-37 | E | N | Please arrange the digit number after decimal point for PHY SAP rate. For LR!-SF64, 25.3 but for LR1-SF4 it is 379. | Please arrange it. |  | O |  |  | O
263 | Hiroshi Harada | Y | 12 | 12.2.1.1.1 | 68 | 45 | E | N | As for unit of "Mchips/s", please keep consistency with Table 128 in which the unit of chip rate is "MHz" . | Please keep consistency. |  | O |  |  | O
264 | Hiroshi Harada | Y | 12 | 12.2.1.2 | 69 | 10 | E | N | Nsubblok2 must be removed because it is confused with Nsubblock. | Please remove it. |  | O |  |  | O
265 | Hiroshi Harada | Y | 12 | 12.2.1.2 | 69 | 34 | E | N | Nsubblok2 must be removed because it is confused with Nsubblock. | Please remove it. |  | O |  |  | O
266 | Hiroshi Harada | Y | 12 | 12.2.2.3.2 | 78 | 48 | E | N | In Figure 135, last digit of initialization value can not be seen. | Please clearly draw it. |  | O |  |  | O
267 | Hiroshi Harada | Y | 12 | 12.2.2.3.2 | 78 | 52 | E | N | As for x-1,x-2,….x-15, please use subscript. | Please use subscript. |  | O |  |  | O
268 | Hiroshi Harada | Y | 12 | 12.2.2.4 | 79 | 12 | E | N | In Table 110, PHY-SAP rate of BPSK+RS is 1518.4 Mb/s but in Table 102, the rate is 1518. Please arrange the digit number after decimal point for PHY SAP rate. | Please arrange it. |  | O |  |  | O
269 | Hiroshi Harada | Y | 12 | 12.2.2.5 | 80 | 32 | E | N | Please change the name " low complexity mode", because there is no guarantee of "low complexity" for OOK and DAMI in comparison with phase modulation base PHY mode. | Please use other word such as "non-phase modulation PHY mode". |  | O |  |  | O
270 | Hiroshi Harada | Y | 12 | 12.2.2.5 | 81 | 38 | E | N | Caption of Figure 139 must be on the caption of Table 111. | Please change it. |  | O |  |  | O
271 | Hiroshi Harada | Y | 12 | 12.2.4.1 | 84 | 42 | E | N | The place to put Figures 141 and 142 must be exchange. | Please exchage it. |  | O |  |  | O
272 | Hiroshi Harada | Y | 12 | 12.2.5.5.2 | 90 | 18-24 | T | N | Please clarify the inteval of PCES insertion. | Please clarify it or please remove PCES. |  | O |  |  |  | O
273 | Hiroshi Harada | Y | 12 | 12.3.1.1 | 97 | 40 | E | N | Please clarify "K" | Please clarify "K" |  | O |  |  | O
274 | Hiroshi Harada | Y | 12 | 12.3.1.1 | 98 | 4-22 | E | N | Please keep consistency with Table 102 with regard to the words and order of items. For example, Data rate must be PHY-SAP data rate. | Please keep consistency with Table 102 |  | O |  |  | O
275 | Hiroshi Harada | Y | 12 | 12.3.1.2 | 99 | 3-6 | E | N | In Table127, please use "coded bits/OFDM symbol" instead of "coded bits/symbol" and use "number of pad bit" instead of "number of zero pad bit" in order to keep consistency with Table 103 | Please change them. |  | O |  |  | O
276 | Hiroshi Harada | Y | 12 | 12.3.2.8 | 115 | 35-41 | T | N | Please clarify the inteval of PCES insertion. Based on 12.3.1.9, only PCES period is defiend. | Please clarify it or please remove PCES. |  | O |  |  |  | O
277 | Hiroshi Harada | Y | 12 | 12.4 | 121 | 8-15 | E | N | For both HIS- and AV-OFDMs, please use same words to show its specifications. For example, Modualtion must be modulation scheme, Code rate must be FEC rate. | Please change them. |  | O |  |  | O
278 | Hiroshi Harada | Y | 12 | 12.4 | 121 | 11-14 | E | N | Do not use raw data rate, please use PHY-SAP rate to keep consistency with other PHY modes. | Please chnge it |  | O |  |  | O
279 | Hiroshi Harada | Y | 12 | 12.4 | 121 | 2-10 | E | N | For both HIS- and AV-OFDMs, please use same words to show its specifications. For example, Modualtion must be modulation scheme, FEC must be FEC rate. Do not use raw data rate, please use PHY-SAP rate to keep consistency with other PHY modes. | Please change them. |  | O |  |  | O
280 | Hiroshi Harada | Y | 12 | 12.4 | 2 | 12-27 | E | N | The names of parameters must be same with HSI-OFDM to keep consistency with Table 128. | Please change them. |  | O |  |  | O
281 | Hiroshi Harada | Y | 12 | 12.4 | 2 | 33-48 | E | N | The names of parameters must be same with HSI-OFDM to keep consistency with Table 128. | Please change them. |  | O |  |  | O
282 | Hiroshi Harada | Y | 12 | 12.4 | 2 | 2-14 | E | N | In Table 187, ther are no blocks of EEP data multplexer and no UEP coding data multiplexer. The block of CCA-D convolutional encoder & punctuing CC E-H must be "convolutional encoder & punctuing. "Guard interval "must be "Gurad interval insertion". | Please change them. |  | O |  |  | O
283 | Hiroshi Harada | Y | 12 | 12.4 | 2 | 18-22 | E | N | In Table 188, FEC must be convolutional encoder & puncturing. Cyclic prefix must be "Guard interval insersion" to keep consistency with Figure 187. | Please change them. |  | O |  |  | O
284 | Hiroshi Harada | Y | 12 | 12.4.2.6 | 128 | 1 | E | N | HRP outer code must be HRP RS outer code to keep consistency with Figure 187. | Please change them. |  | O |  |  | O
285 | Hiroshi Harada | Y | 12 | 12.4.2.10.1 | 129 | 40 | E | N | EEP data multiplexer must be EEP coding data multiplexer to keep consistency with the name of subclause 12.4.2.10.2 "UEP coding data multiplexer" | Please change them. |  | O |  |  | O
286 | Tuncer Baykas | Y | 12 | 12.2.1 | 68 | table 102 | T | N | Remove LR2 MCSs, since their performance is very close to LR3 and MR1 | Change as recommended |  | O |  |  |  | O
287 | Tuncer Baykas | Y | 12 | 12.2.1 | 68 | table 102 | T | N | If necessary improve CMS performance and change preamble length. | Change as recommended |  | O |  |  |  | O
288 | Tuncer Baykas | Y | 12 | 12.2.3 | 82 | 21 | T | N | Do not mandate the use of long preamble at the beginning of CTAP transmission, medium preamble or short preamble can be used. | Change as recommended |  | O |  |  |  | O
289 | Tuncer Baykas | Y | 12 | 12.2 | 67 | 8 | E | N | Add the explanation "The CMS is used for beacon and command frame transmission of association procedure and in commend frame and training sequence transmission of beamforming procedure. | Change as recommended |  | O |  |  | O
290 | Tuncer Baykas | Y | 12. | 12.1 | 63 | 27 | E | N | Improve the explanation of CMS section. | Change as recommended |  | O |  |  | O
291 | Tuncer Baykas | Y | 12 | 12.1.4 | 70 | Table106 | E | N | Indicate preamble options used for CMS | Change as recommended |  | O |  |  | O
292 | Tuncer Baykas | Y | 12 | 12.2.5.5.1 | 89 | 23 | E | N | Indicate that the definition the reason of creating subblocks | Change as recommended |  | O |  |  | O
293 | Tuncer Baykas | Y | 12 | 12.2.10.1 | 95 | 6 | E | N | Indicate Maximum transfer sizes for both aggregated and non aggreagted cases. |  |  | O |  |  | O
294 | Tuncer Baykas | Y | 12 | 12.2.3 |  |  | E | N | Improve the explanation of the preamble section | Change as recommended |  | O |  |  | O
295 | Tuncer Baykas | Y | 12 | 12.2.2.2.4 | 76 |  | T | N | The calculation for stuff chips presented seems not to hold for all modulation schemes-the whole calculation need to be re-written. |  |  | O |  |  |  | O
296 | Tuncer Baykas | Y | 12 | 12.1.6 | 60 |  | E | N | The EVM sections require revision. In the beginning part of chapter 12, there is a clause discussing the EVM calculation for OFDM systems. It should also include the same for SC. |  |  | O |  |  | O
297 | Tuncer Baykas | Y | 12 | general |  |  | T | N | CCA times for 3 PHYs are different, use 5 us for all of them. | Change as recommended |  | O |  |  |  | O
298 | Tuncer Baykas | Y | 12 | 12.1.8 | 62 | 54 | T | N | Improve the explanation of CMS section. Input the sentence " Both SC and HSI PNC-capable DEV shall transmit and receive CMS synch frame as a beacon" | Change as recommended |  | O |  |  |  | O
299 | Tuncer Baykas | Y | 12 | 12.4.4.1and 12.2.7.3 |  |  | T | N | "Both transmission PSD mask shall be the same as specification" | Change as recommended |  | O |  |  |  | O
300
301
302
303
304
305
306
307
308
309
310
311
312
313
314
315
316
317
318
319
320
321
322
323
324
325
326
327
328
329
330
331
332
333
334
335
336
337
338
339
340
341
342
343
344
345
346
347
348
349
350
351
352
353
354
355
356
357
358
359
360
361
362
363
364
365
366
367
368
369
370
371
372
373
374
375
376
377
378
379
380
381
382
383
384
385
386
387
388
389
390
391
392
393
394
395
396
397
398
399
400
401
402
403
404
405
406
407
408
409
410
411
412
413
414
415
416
417
418
419
420
421
422
423
424
425
426
427
428
429
430
431
432
433
434
435
436
437
438
439
440
441
442
443
444
445
446
447
448
449
450
451
452
453
454
455
456
457
458
459
460
461
462
463
464
465
466
467
468
469
470
471
472
473
474
475
476
477
478
479
480
481
482
483
484
485
486
487
488
489
490
491
492
493
494
495
496
497
498
499
500
501
502
503
504
505
506
507
508
509
510
511
512
513
514
515
516
517
518
519
520
521
522
523
524
525
526
527
528
529
530
531
532
533
534
535
536
537
538
539
540
541
542
543
544
545
546
547
548
549
550
551
552
553
554
555
556
557
558
559
560
561
562
563
564
565
566
567
568
569
570
571
572
573
574
575
576
577
578
579
580
581
582
583
584
585
586
587
588
589
590
591
592
593
594
595
596
597
598
599
600
601
602
603
604
605
606
607
608
609
610
611
612
613
614
615
616
617
618
619
620
621
622
623
624
625
626
627
628
629
630
631
632
633
634
635
636
637
638
639
640
641
642
643
644
645
646
647
648
649
650
651
652
653
654
655
656
657
658
659
660
661
662
663
664
665
666
667
668
669
670
671
672
673
674
Note on A1: An integer, starting with 1, incrementing by one.
Note on C1: Affiliation of the voter
Note on H1: Enter T for technical, E for editorial
Note on L1: Do not make entries, to be filled out in comment resolution
Note on M1: Do not make entries, to be filled out in comment resolution
Note on N1: Do not make entries, to be filled out in comment resolution

## Status
Technical comments |  |  | Percent complete
Open | O | 129 | 100%
Assigned | A | 0 | 0%
Closed | C | 0 | 0%
Written | W | 0 | 0%
Total |  | 129
Editorial comments |  |  | Percent complete
Open | O | 169 | 100%
Assigned | A | 0 | 0%
Closed | C | 0 | 0%
Written | W | 0 | 0%
Total |  | 169
Total # comments |  |  | Percent complete
Open | O | 299 | 100%
Assigned | A | 0 | 0%
Closed | C | 0 | 0%
Written | W | 0 | 0%
Total |  | 299
Initial tally
Technical | T | 129
Editorial | E | 169
Total |  | 298

## Commenter summary
Commenter name | Vote | Email address | Affiliation | # comments | File name | 1st CID | Last CID
Michael McLaughlin | N | michael@decawave.com | DecaWave | 1 | Mc_Laughlin-TG3c-comment-sheet.xls | 1 | 1
Andre Bourdoux | N | bourdoux@imec.be | IMEC | 1 | TG3c-comment-sheet_LB47_AndreBourdoux.xls | 2 | 2
Rick Roberts | N | richard.d.roberts@intel.com | Intel | 6 | Rick_Roberts_TG3c-comment-sheet.xls | 3 | 8
Christopher Hansen | N | chansen@broadcom.com | Broadcom | 4 | TG3c-comment-sheet-Hansen.xls | 9 | 12
Zhou Lan | Y | lan@nict.go.jp | NICT | 23 | TG3c-comment-sheet-Zhou-Lan-v1.xls | 13 | 35
Chang-woo Pyo | Y | cwpyo@nict.go.jp | NICT | 57 | TG3c-comment-sheet-Chang-Woo-PYO-r.xls | 36 | 92
Makoto Noda | Y | MakotoB.Noda@jp.sony.com | Sony | 2 | TG3c-comment-sheet_LB47Sony.xls | 93 | 94
Chin-Sean Sum | Y | sum@nict.go.jp | NICT | 3 | TG3c-comment-sheet-Chin-Sean-Sum.xls | 95 | 97
Amal Ekbal | Y | aekbal@qualcomm.com | Qualcomm | 19 | TG3c-comment-sheet-AmalEkbal.xls | 98 | 116
James Yee | N | james.yee@mediatek.com | MediaTek | 2 | TG3c-comment-sheet-James-Yee.xls | 117 | 118
Yukimasa Nagai | Y | Nagai.Yukimasa@ds.MitsubishiElectric.co.jp | Mitsubishi Electric | 6 | TG3c-comment-sheet-Yukimasa-Nagai.xls | 119 | 124
Jason Trachewsky | N | jat@broadcom.com | Broadcom | 2 | LB47-Trachewsky-Jason-No-Comment-Sheet.xls | 125 | 126
Jean Schwoerer | Y | jean.schwoerer@orange-ftgroup.com | France Telecom | 2 | LB47-TG3c-comment-sheet-Jean-Schwoerer.xls | 127 | 128
Philippe Chambelin | N | philippe.chambelin@thomson.net | Thomson | 5 | TG3c-comment-sheet-Philippe-Chambelin.xls | 129 | 133
Alberto Valdes Garcia | N | avaldes@us.ibm.com | IBM | 2 | TG3c-comment-sheet-Albert-Valdes-Garcia.xls | 134 | 135
Pascal Pagani | Y | pascal.pagani@gmail.com | France Telecom / Orange Labs | 2 | LB47-TG3c-comment-sheet-Pascal-Pagani.xls | 136 | 137
John Barr | N | john.barr@motorola.com | Motorola | 2 | TG3c-comment-sheet-JRB-2.xls | 138 | 139
John Dorsey | N | jdorsey@apple.com | Apple Inc. | 2 | Apple 802.15 LB47 comments.xls | 140 | 141
Yasunao Katayama | N | YASUNAOK@jp.ibm.com | IBM | 3 | TG3c-Comment-Sheet-Yasunao-Katayama.xls | 142 | 144
Jeyhan Karaoguz | N | jeyhan@broadcom.com | Broadcom | 5 | TG3c-comment-sheet JK.xls | 145 | 149
Su-Khiong Yong | Y | sk.yong@sisa.samsung.com | Samsung | 25 | TG3c-D02-comment-sheet_sky.xls | 150 | 174
Huai-Rong Shao | Y | hr.shao@samsung.com | Samsung | 13 | TG3c-D02-comment-sheet_Shao-Huairong.xls | 175 | 187
Bruce Bosco | N | Bruce.A.Bosco@motorola.com | Motorola | 1 | Bruce_Bosco_Comments_LB47.xls | 188 | 188
James Gilb | Y | gilb@ieee.org | SiBEAM | 2 | TG3c-comment-sheet-Gilb.xls | 189 | 190
Ryuhei Funada | Y | funada@nict.go.jp | NICT | 28 | TG3c-comment-sheet-Ryuhei-Funada.xls | 191 | 218
Eduardo Casas | N | eduardo.casas@intel.com | Intel | 4 | TG3c-comment-sheet-Eduardo-Casas.xls | 219 | 222
Kyeongpyo Kim | Y | kpkim@etri.re.kr | ETRI | 8 | TG3c-comment-sheet-Kyeong-Pyo-Kim.xls | 223 | 230
Ismail Lakkis | Y | ilakkis@yahoo.com | Tensorcom | 26 | TG3c-comment-sheet-Ismail-Lakkis.xls | 231 | 256
Yongsun Kim | Y | doori@etri.re.kr | ETRI | 1 | TG3c-comment-sheet_yongsunKim.xls | 257 | 257
Hiroshi Harada | Y | harada@nict.go.jp | NICT | 28 | TG3c-comment-sheet-Harada_r2.xls | 258 | 285
Tuncer Baykas | Y | tbaykas@gmail.com | NICT | 14 | TG3c-comment-sheet-Baykas.xls | 286 | 299
|  |  |  | 0 |  | 1 | 0
|  |  |  | 0 |  | 1 | 0
|  |  |  | 0 |  | 1 | 0
|  |  |  | 0 |  | 1 | 0
|  |  |  | 0 |  | 1 | 0
|  |  |  | 0 |  | 1 | 0
|  |  |  | 0 |  | 1 | 0
|  |  |  | 0 |  | 1 | 0
|  |  |  | 0 |  | 1 | 0
|  |  |  | 0 |  | 1 | 0
|  |  |  | 0 |  | 1 | 0
|  |  |  | 0 |  | 1 | 0
Total # comments |  |  |  | 299
Total # commenters |  |  |  | 31
Total # approve |  |  |  | 17
Total # disapprove |  |  |  | 14