## Sheet1
Nov 2008 .: IEEE 802.15-08-0809-01-003c
Project: IEEE P802.15 Working Group for Wireless Personal Area Networks (WPANs)
Submission Title: [DF02 PHY Related Comment Resolutions]
Date Submitted: [Nov, 2008]
Source: [Tuncer Baykas, Junyi Wang, Zhou Lan, Chang woo Pyo, Chin-Sean Sum, , Azizur Rahman, Ryuhei Funada, Fumihide Kojima, Hiroshi Harada, Shuzo Kato, Ismail Lakkis +,]
Company [National Institute of Information and Communications Technology (NICT), Tensorcom, Samsung ]
Address1[3-4 Hikari-no-oka, Yokosuka-shi, Kanagawa 239-0847, Japan;
10875 Rancho Bernardo Rd, #108, San Diego, CA 92127+;]
Voice1:[+81-46-847-5074] , FAX1: [+81-46-847-5440]
E-Mail[junyi.wang@nict.go.jp]
Re: []
Abstract: [Comment Resolutions related to Beamforming in DF02]
Purpose: [To be considered in TG3C baseline document.]
Notice: This document has been prepared to assist the IEEE P802.15. It is offered as a basis for discussion and is not binding on the contributing individual(s) or organization(s). The material in this document is subject to change in form and content after further study. The contributor(s) reserve(s) the right to add, amend or withdraw material contained herein.
Release: The contributors acknowledge and accept that this contribution becomes the property of IEEE and may be made publicly available by P802.15.

## Sheet2
CID | Name | Vote | Clause | Subclause | Page | Line | Type | PartOfNoVote | Comment | SuggestedRemedy | Response | Status | Category | AssignedTo | E status | T status
239 | Ismail Lakkis | Y | 12 | 12.2.4.1 | 86 | 1-12 | T | N | Restrict usage of long preamble to common mode only, same for base header. | All MCSs excpet common mode should not use long premable or base header | Accept: Change the name of long preamble to CMS preamble and specify header with spreading 64 as CMS header. Restrict heir use only with CMS. Rename medium preamble as long preamble.
288 | Tuncer Baykas | Y | 12 | 12.2.3 | 82 | 21 | T | N | Do not mandate the use of long preamble at the beginning of CTAP transmission, medium preamble or short preamble can be used. | Change as recommended | Accept in principle: Mandate long preamble (medium preamble in d02).
217 | Ryuhei Funada | Y | 13 | 13.4.2 | 175 | 46 | T | N | There is no the mentioned time value defined in MLE | Define it | Reject: Remove all MLE related to beamforming.
3 | Rick Roberts | N | 12 | 12.2.7.3 | 92 | Fig 147 | T | Y | Unified spectral mask for 15.3c devices | There should only be one spectral mask that applies to all 15.3c devices, else how do we specify adjacent channel performance. Of most concern is the difference with the AV PHY on OOB rejection. | Accept: Indicate in the text that "OOK systems shall meet the same PSD mask, except for the single line spectra of 40dBr within frequency band of [-6MHz,+6MHz] from the carrier frequency "
4 | Rick Roberts | N | 12 | 12.3.4.1 | 116 | Fig 163 | T | Y | Unified spectral mask for 15.3c devices | There should only be one spectral mask that applies to all 15.3c devices, else how do we specify adjacent channel performance. Of most concern is the difference with the AV PHY on OOB rejection. | Accept: Indicate in the text that "OOK systems shall meet the same PSD mask, except for the single line spectra of 40dBr within frequency band of [-6MHz,+6MHz] from the carrier frequency "
5 | Rick Roberts | N | 12 | 12.4.4.1 | 145 | Fig 213 | T | Y | Unified spectral mask for 15.3c devices | There should only be one spectral mask that applies to all 15.3c devices, else how do we specify adjacent channel performance. Of most concern is the difference with the AV PHY on OOB rejection. | Accept: Indicate in the text that "OOK systems shall meet the same PSD mask, except for the single line spectra of 40dBr within frequency band of [-6MHz,+6MHz] from the carrier frequency "
242 | Ismail Lakkis | Y | 12 | 12.2.7.3 | 92 |  | T | N | Spectral mask looks funny | Match HIS-OFDM spectral mask | Accept: Indicate in the text that "OOK systems shall meet the same PSD mask, except for the single line spectra of 40dBr within frequency band of [-6MHz,+6MHz] from the carrier frequency "
299 | Tuncer Baykas | Y | 12 | 12.4.4.1and 12.2.7.3 |  |  | T | N | "Both transmission PSD mask shall be the same as specification" | Change as recommended | Accept: Indicate in the text that "OOK systems shall meet the same PSD mask, except for the single line spectra of 40dBr within frequency band of [-6MHz,+6MHz] from the carrier frequency "
Note on A1: An integer, starting with 1, incrementing by one.
Note on C1: Affiliation of the voter
Note on H1: Enter T for technical, E for editorial
Note on L1: Do not make entries, to be filled out in comment resolution
Note on M1: Do not make entries, to be filled out in comment resolution
Note on N1: Do not make entries, to be filled out in comment resolution