## IEEE_Cover
February, 2009 |  | IEEE P802.15.3-09/0104r01
IEEE P802.15
Wireless Personal Area Networks
Project | IEEE P802.15 Working Group for Wireless Personal Area Networks (WPANs)
Title | LB49 comments
Date Submitted | February, 2009
Source | James P. K. Gilb | Voice: (858)-229-4822
| SiBEAM | Fax: [ ]
| 555 N. Mathilda, Suite 100 | E-mail: last name at ieee dot org
Sunnyvale, CA 94085
Re:
Abstract
Purpose | [This document provides contains the comments and resolutions for LB49.]
Notice | This document has been prepared to assist the IEEE P802.15. It is offered as a basis for discussion and is not binding on the contributing individual(s) or organization(s). The material in this document is subject to change in form and content after further study. The contributor(s) reserve(s) the right to add, amend or withdraw material contained herein.
Release | The contributor acknowledges and accepts that this contribution becomes the property of IEEE and may be made publicly available by P802.15.

## Comment entry
CID | Name | Vote | Clause | Subclause | Page | Line | Type | PartOfNoVote | Comment | SuggestedRemedy | Response | Status | Category | AssignedTo | E status | T status
1 | Christopher Hansen | N | 12 | 12.2.8 | 100 | 17 | T | Y | DAMI and OOK are inefficient. | Remove section 12.2.8 | Reject: The OOK/DAMI modes are designed for low complexity and low power consumption. The OOK mode can adopt the simplest envelope detection for low complexity, power consumption and cost implementation DAMI is for high data rate applications, and offers low power consumption and complexity | A |  | JPKG |  | A
2 | Christopher Hansen | N | 12 | 12.3 | 103 | 1 | T | Y | It doesn't make sense to have 2 complete OFDM PHY modes that are so similar. | Unify the two OFDM PHYs in 12.3 and 12.4. | Reject: Different PHYs are a result of demands of different market segments, which are stated in the usage models. For example usage model 5 is for Kiosk applications. It demands 1.5 Gbps in 1 m range. SC-PHY can provide such a data rate in such a short range with less complexity thus lower cost than an OFDM PHY. Whereas usage model 1 requires uncompressed video streaming. Due to the nature of uncompressed video signals a special PHY (AV PHY) is selected to provide high throughput. Usage model 4 requires a Conference ad hoc system in which all devices inside the WPAN will have bidirectiona, NLOS high speed, low latency communication which is answered by HSI PHY. Mandatory data rates of all those PHYs are selected according to specific usage models. As with any other standard we want to give implementers more options than the mandatory ones, therefore for SC PHY higher data rates are introduced which require equalization. However it is not appropriate to compare optional features of SC PHY with mandatory features of any OFDM PHY. Although AV and HSI OFDM PHYs share the same modulation technique, their frame design and approach to communication is very different. | A |  | JPKG |  | A
3 | Christopher Hansen | N | 12 | 12.3.2.6 | 109 | 32 | T | Y | Skewed constellations increase implementation complexity without providing any benefit over coding schemes for unequal error protection. Since we already have an effective UEP mode using coding why should we include this mode? | Remove the skewed constellation mode. | Reject: The skewed constellation as an option provides different advantages as compared with coding schemes. | A |  | JPKG |  | A
4 | Rick Roberts | N | 12 | 12.1 | 59 |  | T | Y | Merger of OFDM PHY types. | I still feel that we don't need both an AV OFDM PHY and an HSI OFDM PHY. Merge these two OFDM PHYs together and have only one OFDM PHY option. It would be acceptable to incorporate the low rate AV PHY concept in doing this merger. | Reject: Different PHYs are a result of demands of different market segments, which are stated in the usage models. For example usage model 5 is for Kiosk applications. It demands 1.5 Gbps in 1 m range. SC-PHY can provide such a data rate in such a short range with less complexity thus lower cost than an OFDM PHY. Whereas usage model 1 requires uncompressed video streaming. Due to the nature of uncompressed video signals a special PHY (AV PHY) is selected to provide high throughput. Usage model 4 requires a Conference ad hoc system in which all devices inside the WPAN will have bidirectiona, NLOS high speed, low latency communication which is answered by HSI PHY. Mandatory data rates of all those PHYs are selected according to specific usage models. As with any other standard we want to give implementers more options than the mandatory ones, therefore for SC PHY higher data rates are introduced which require equalization. However it is not appropriate to compare optional features of SC PHY with mandatory features of any OFDM PHY. Although AV and HSI OFDM PHYs share the same modulation technique, their frame design and approach to communication is very different. | A |  | JPKG |  | A
5 | Rick Roberts | N | 12 | 12.1.11 | 64 |  | T | Y | Lack of common mode for all 802.15.3c devices | While there is a mechanism for coexistence between all the PHY types, there is no mechanism for interoperability. Any 15.3c PHY type should be able to communicate directly with any other 15.3c PHY type. Make the CM mandatory for all 15.3c PHY types. | Reject: The SC and HSI PHYs are interoperable since they are both sending CMS beacons for coexistence and interoperability. For other cases, the CMS sync frame shall be use for interference mitigation. Therefore no change is required. | A |  | JPKG |  | A
6
7
8
9
10
11
12
13
14
15
16
17
18
19
20
21
22
23
24
25
26
27
28
29
30
31
32
33
34
35
36
37
38
39
40
41
42
43
44
45
46
47
48
49
50
51
52
53
54
55
56
57
58
59
60
61
62
63
64
65
66
67
68
69
70
71
72
73
74
75
76
77
78
79
80
81
82
83
84
85
86
87
88
89
90 | [16 empty] | Wed PM2
91
92 | [16 empty] | Wed PM2
93
94
95
96
97
98
99
100
101
102
103
104
105
106
107
108
109
110
111
112
113
114
115
116
117
118
119
120
121
122
123
124
125
126
127
128
129
130
131
132
133
134
135
136
137
138
139
140
141
142
143
144
145
146
147
148
149
150
151
152
153
154
155
156
157
158
159
160
161
162
163
164
165
166
167
168
169
170
171
172
173
174
175
176
177
178
179
180
181
182
183
184
185
186
187
188
189
190
191
192
193
194
195
196
197
198
199
200
201
202
203
204
205
206
207
208
209
210
211
212
213
214
215
216
217
218
219
220
221
222
223
224
225
226
227
228
229
230
231
232
233
234
235
236
237
238
239
240
241
242
243
244
245
246
247
248
249
250
251
252
253
254
255
256
257
258
259
260
261
262
263
264
265
266
267
268
269
270
271
272
273
274
275
276
277
278
279
280
281
282
283
284
285
286
287
288
289
290
291
292
293
294
295
296
297
298
299
300
301
302
303
304
305
306
307
308
309
310
311
312
313
314
315
316
317
318
319
320
321
322
323
324
325
326
327
328
329
330
331
332
333
334
335
336
337
338
339
340
341
342
343
344
345
346
347
348
349
350
351
352
353
354
355
356
357
358
359
360
361
362
363
364
365
366
367
368
369
370
371
372
373
374
375
376
377
378
379
380
381
382
383
384
385
386
387
388
389
390
391
392
393
394
395
396
397
398
399
400
401
402
403
404
405
406
407
408
409
410
411
412
413
414
415
416
417
418
419
420
421
422
423
424
425
426
427
428
429
430
431
432
433
434
435
436
437
438
439
440
441
442
443
444
445
446
447
448
449
450
451
452
453
454
455
456
457
458
459
460
461
462
463
464
465
466
467
468
469
470
471
472
473
474
475
476
477
478
479
480
481
482
483
484
485
486
487
488
489
490
491
492
493
494
495
496
497
498
499
500
501
502
503
504
505
506
507
508
509
510
511
512
513
514
515
516
517
518
519
520
521
522
523
524
525
526
527
528
529
530
531
532
533
534
535
536
537
538
539
540
541
542
543
544
545
546
547
548
549
550
551
552
553
554
555
556
557
558
559
560
561
562
563
564
565
566
567
568
569
570
571
572
573
574
575
576
577
578
579
580
581
582
583
584
585
586
587
588
589
590
591
592
593
594
595
596
597
598
599
600
601
602
603
604
605
606
607
608
609
610
611
612
613
614
615
616
617
618
619
620
621
622
623
624
625
626
627
628
629
630
631
632
633
634
635
636
637
638
639
640
641
642
643
644
645
646
647
648
649
650
651
652
653
654
655
656
657
658
659
660
661
662
663
664
665
666
667
668
669
670
671
672
673
674
Note on A1: An integer, starting with 1, incrementing by one.
Note on C1: Affiliation of the voter
Note on H1: Enter T for technical, E for editorial
Note on L1: Do not make entries, to be filled out in comment resolution
Note on M1: Do not make entries, to be filled out in comment resolution
Note on N1: Do not make entries, to be filled out in comment resolution

## Status
Technical comments |  |  | Percent complete
Open | O | 0 | 0%
Assigned | A | 5 | 100%
Closed | C | 0 | 0%
Written | W | 0 | 0%
Total |  | 5
Editorial comments |  |  | Percent complete
Open | O | 0 | #DIV/0!
Assigned | A | 0 | #DIV/0!
Closed | C | 0 | #DIV/0!
Written | W | 0 | #DIV/0!
Total |  | 0
Total # comments |  |  | Percent complete
Open | O | 0 | 0%
Assigned | A | 5 | 100%
Closed | C | 0 | 0%
Written | W | 0 | 0%
Total |  | 5
Initial tally
Technical | T | 5
Editorial | E | 0
Total |  | 5

## Commenter summary
Commenter name | Vote | Email address | Affiliation | # comments | File name | 1st CID | Last CID
Christopher Hansen | N | chansen@broadcom.com | Broadcom | 3 | TG3c-comment-entry-form-lb-49-Hansen.xls | 1 | 3
Rick Roberts | N | richard.d.roberts@intel.com | Intel | 2 | Rick-Roberts-TG3c-comment-entry-form.xls | 4 | 5
Total # comments |  |  |  | 5
Total # commenters |  |  |  | 2
Total # approve |  |  |  | 0
Total # disapprove |  |  |  | 2

## Other comments
CID | Name | Vote | Clause | Subclause | Page | Line | Type | PartOfNoVote | Comment | SuggestedRemedy | Response | Status | Category | AssignedTo | E status | T status
1 | vered bar |  | 7 | 7.2.8.2 |  | 40 | E |  | text "In UEP mode, the UEP MCS field indicates the MCS used for UEP mode for the subframes, as defined in 12.2.2.9." is misleading since an aggregated frame where MCS is different for each sub frame is only supported in UEP type 2 (SC PHY only), so it should be clear that this field is relevant for SC PHY in UEP type 2 | add “... indicates the MCS used for UEP mode type 2 (SC PHY only)...” |  |  |  |  | 0
2 | vered bar |  | 8 | 8.7a.2 |  | 1-27 | T |  | ""The sequence number of zero length MSDU is assigned the most recent sequence number transmitted by the source and Acked by the destination" there are still different cases for possible sync loss between RX &TX when order is not kept. | continue incrementing MSDU number for zero length MSDUs | [5 empty] | 0
3 | Vered Bar |  | 8 | 8.2.1 |  | from line 46 | T |  | PNC candidate passive scanning should look for sync frame and not beacon from other PNC | Change first paragraph in 8.2.1 as shown: All DEVs shall use passive scanning to detect an active piconet. That is, DEVs shall be in receive mode for a period of time in a channel no less than mMinChannelScan, as specified in the MLME-SCAN.request, to look for beacon or sync frames from a PNC. | [5 empty] | 0
4 | Vered Bar |  | 8 | 8.6.6 | 46 | 1-25 | T |  | S-CAP partitioning in directional peer communication in the regular CAP is ambiguous | It should be clear if by allocating the regular CAP for peer to peer communication, the S-CAP division is no longer valid | [5 empty] | 0
5 | Jeremy M. Stein |  | 12 | 12.2.2.5 | 76 |  | T |  | Bit mapping for 16-QAM and order of bits it different to HSI. | Change mapping to conform to the HSI convention to reduce possible confusion. | [5 empty] | 0
6 | Jeremy M. Stein |  | 12 | 12.2.2.9 | 84 |  | T |  | Skewed constellation for SC mode is not defined, besides these lines. | Define skewed constellation in Section 12.2.2.5, or decide that skewed constellation is not supported in SC mode, and move the lines mentions to section 12.3 | [5 empty] | 0
7 | Jeremy M. Stein |  | 12 | 12.2.3.1 | 87 |  | T |  | Sequeces used for SDF/CES and PCES can be improved. | Definition of improved sequences | [5 empty] | 0
8 | Vered Bar |  | D | D.1.1 |  |  | E |  | S-CAP in table D1.1 is probably a mistake | Change to Regular S-CAP |  |  |  |  | 0
9 | Vered Bar |  | D | D.1.1 |  |  | T |  | It is not clear if Association CTA, Association MCTA and Open CTA in table D1.1 are relevant for mmWave PHY | clarify that for mmWave PHY only Association S-CAP and Regular S-CAP are relevant which are already defined in lines 2-3 in the same table. | [5 empty] | 0
10 | Vered Bar |  | D | D.1.1 |  |  | T |  | Once we defined the term Association CAP, Association CTA becomes very confusing | clarify that for mmWave PHY Association CTA, Association MCTA and Open CTA in table D1.1 are not relevant . | [5 empty] | 0
11 | Vered Bar |  | D | D.1.1 |  |  | E |  | Regular MCTA definition is not accurate enough | Change Access method to: "MCTA is identical to CTA except that the PNCID is either the SrcID or the DestID" (8.4.3.3) |  |  |  |  | 0
12
13
14
15
16
17
18
19
20
21
22
23
24
25
26
27
28
29
30
31
32
33
34
35
36
37
38
39
40
41
42
43
44
45
46
47
48
49
50
51
52
53
54
55
56
57
58
59
60
61
62
63
64
65
66
67
68
69
70
71
72
73
74
75
76
77
78
79
80
81
82
83
84
85
86
87
88
89
90 | [16 empty] | Wed PM2
91
92 | [16 empty] | Wed PM2
93
94
95
96
97
98
99
100
101
102
103
104
105
106
107
108
109
110
111
112
113
114
115
116
117
118
119
120
121
122
123
124
125
126
127
128
129
130
131
132
133
134
135
136
137
138
139
140
141
142
143
144
145
146
147
148
149
150
151
152
153
154
155
156
157
158
159
160
161
162
163
164
165
166
167
168
169
170
171
172
173
174
175
176
177
178
179
180
181
182
183
184
185
186
187
188
189
190
191
192
193
194
195
196
197
198
199
200
201
202
203
204
205
206
207
208
209
210
211
212
213
214
215
216
217
218
219
220
221
222
223
224
225
226
227
228
229
230
231
232
233
234
235
236
237
238
239
240
241
242
243
244
245
246
247
248
249
250
251
252
253
254
255
256
257
258
259
260
261
262
263
264
265
266
267
268
269
270
271
272
273
274
275
276
277
278
279
280
281
282
283
284
285
286
287
288
289
290
291
292
293
294
295
296
297
298
299
300
301
302
303
304
305
306
307
308
309
310
311
312
313
314
315
316
317
318
319
320
321
322
323
324
325
326
327
328
329
330
331
332
333
334
335
336
337
338
339
340
341
342
343
344
345
346
347
348
349
350
351
352
353
354
355
356
357
358
359
360
361
362
363
364
365
366
367
368
369
370
371
372
373
374
375
376
377
378
379
380
381
382
383
384
385
386
387
388
389
390
391
392
393
394
395
396
397
398
399
400
401
402
403
404
405
406
407
408
409
410
411
412
413
414
415
416
417
418
419
420
421
422
423
424
425
426
427
428
429
430
431
432
433
434
435
436
437
438
439
440
441
442
443
444
445
446
447
448
449
450
451
452
453
454
455
456
457
458
459
460
461
462
463
464
465
466
467
468
469
470
471
472
473
474
475
476
477
478
479
480
481
482
483
484
485
486
487
488
489
490
491
492
493
494
495
496
497
498
499
500
501
502
503
504
505
506
507
508
509
510
511
512
513
514
515
516
517
518
519
520
521
522
523
524
525
526
527
528
529
530
531
532
533
534
535
536
537
538
539
540
541
542
543
544
545
546
547
548
549
550
551
552
553
554
555
556
557
558
559
560
561
562
563
564
565
566
567
568
569
570
571
572
573
574
575
576
577
578
579
580
581
582
583
584
585
586
587
588
589
590
591
592
593
594
595
596
597
598
599
600
601
602
603
604
605
606
607
608
609
610
611
612
613
614
615
616
617
618
619
620
621
622
623
624
625
626
627
628
629
630
631
632
633
634
635
636
637
638
639
640
641
642
643
644
645
646
647
648
649
650
651
652
653
654
655
656
657
658
659
660
661
662
663
664
665
666
667
668
669
670
671
672
673
674
Note on A1: An integer, starting with 1, incrementing by one.
Note on C1: Affiliation of the voter
Note on H1: Enter T for technical, E for editorial
Note on L1: Do not make entries, to be filled out in comment resolution
Note on M1: Do not make entries, to be filled out in comment resolution
Note on N1: Do not make entries, to be filled out in comment resolution