## Sheet1
App Num | Doc Ref | Description | Environment (Outdoors, Indoors, etc.) | Bi-directional? (Broadcast, etc.) | Symmetric or Asymmetric Data Flow? | Data Type (DL/UL) (Streaming, Packet, etc.) | Data Rate (DL/UL) (min, max) | Distance (min, max) | Source Intensity (strong, weak, etc.) | Channel Type (LOS, NLOS, etc.) | WDM (Wave Division Mux) | Beam Width (wide, narrow, etc.) | Device Discovery & Beam Pointing (manual, auto, etc.) | pt-to-pt - or - WPAN? | Centralized controller? | Notes
1 | 15-08-0015-00 15-08-0022-01 15-08-0428-00 15-08-0777-00 15-08-0790-00 | mobile to mobile | Indoors and outdoors | bi-directional |  | data and streaming | ~100 Mbps | ~1m to 10 meters | Single LED | LOS | no |  | manual | pt-to-pt | no
2 | 15-08-0015-00 15-08-0777-00 | Information Broadcast | Indoors and outdoors | uni-directional | N/A | data | 100 Mbps to 1 Gbps | 3 meters | Strong intesity | Primarily LOS |  |  | manual and automatic | pt-to-pt | no
3 | 15-08-0015-00 | RF Prohibited | Indoors and outdoors | [5 empty] | DL strong UL weak |  |  |  |  | pt-multipoint
4 | 15-08-0015-00 | Point to Multipoint | Indoors
5 | 15-08-0015-00 15-08-0022-01 | Mobile to Fixed | Indoors | bi-directional | Symmetric | File Transfer, Video Streaming, M-commerce | 10 Mbps to 100 Mbps | 1 meter |  | LOS | No |  | Manual | pt-to-pt | no
6 | 15-08-0015-00 | Mobile to Infrastructure | Indoor | Bi or Uni-directional | Asymmetric |  | UL: 10 Mbps DL: 100 Mbps | 3 meters to 10 meters |  | LOS | No |  | Manual | pt-to-pt | No
7 | 15-08-0015-00 | Fixed to Infrastructure |  | Bi or Uni-directional |  | Data Broadcast | 10 Mbps | 3 meters |  | LOS | No |  | Automatic | WLAN | No
8 | 15-08-0015-00 15-08-0022-01 15-08-0759-02 15-08-0799-01 | Vehicle to Infrastructure | Outdoors | bi-directional | Asymmetric |  |  | 100 meters? | Strong intesity | LOS | No | wide | Automatic | WPAN | Yes
9 | 15-08-0015-00 15-08-0022-01 15-08-0799-01 | Vehicle to Vehicle | Outdoors | bi-directional | Symmetric |  |  | 100 meters? | Strong intesity | LOS | No | wide | Automatic | WPAN | No
10 | 15-08-0015-00 | Mobile Display | Indoor | bi-directional | Asymmetric |  | 100 Mbps to display |  | weak | LOS | No |  |  | pt-to-pt
11 | 15-08-0015-00 | Sign ITS | Outdoors | bi-directional | Asymmetric |  | 10 Mbps |  | Sign: strong intensity Mobile: weak intensity | LOS | No | Sign: wide Mobile: narrow | Manual | pt-to-pt | No
12 | 15-08-0015-00 15-08-0022-01 | Illumination | Indoor | bi-directional | Asymmetric |  | 10 Mbps | 10 meters | Lighting: Strong Mobile: weak | LOS/NLOS |  | Light: Wide Moible: narrow |  |  | Yes
13 | 15-08-0015-00 15-08-0061-02 15-08-0256-01 15-08-0777-00 | Navigation | Indoors and outdoors | Both bi-directional and uni-directional |  |  | Uni-directional: 10 Kbps Bi-directional: * DL: 10 kbps to 10 Mbps * UL: 10 Mbps to 100 Mbps | [6 empty] | pt-to-pt
14 | 15-08-0184-00 | Short Range High Speed | Indoor | bi-directional | Symmetric |  | 10 Mbps | 3 meters | weak | LOS | No | wide | manual | pt-to-pt | no
15 | 15-08-0184-00 | Long Range Low Speed | Outdoors | bi-directional | Symmetric |  | 1 Mbps | 100 meters | Strong intesity | LOS | No | wide | Automatic | WPAN | maybe yes
16 | 15-08-0318-00 15-08-0802-00 | Aircraft Intra-Cabin Communications | Indoors (aircraft) | bi-directional | Symmetric |  |  | 2 meters | Strong intesity | LOS | No | wide |  | pt-to-pt | Yes
17 | 15-08-0318-00 | Underwater Communications | Underwater
18 | 15-08-0748-01 | Image Sensor with LED Tags | Indoors and outdoors | uni-directional
19 | 15-08-0777-00 | CE Device Control | Indoors | uni-directional and bi-directional |  |  | 10 kbps | 5 meters |  | LOS |  |  | Manual | pt-to-pt | Yes
20 | 15-08-0777-00 | E-content vending | Indoors | bi-directional | Asymmetric | Music, video, book | UL: 10 kbps DL: 1 Gbps | 0.5 meter |  |  |  |  | Manual | pt-to-pt | yes
21 | 15-08-0777-00 | E-commerce | Indoor | bi-directional | Symmetric | e-payment | 10 kbps | 1 meter |  |  |  |  | manual | pt-to-pt | yes
22
23
24
25
26
27
28
29
30
31
32
33
34
35
36
37
38
39
40
41
42
43
44
45
46
47
48
49
50