## Cover
Project: IEEE P802.15 Working Group for Wireless Personal Area Networks (WPANs)
Submission Title: VLC Application Definitions and Summary
Date Submitted: 2 March 2009
Source: Rick Roberts (Intel), Larry Taylor (Discrete Time Communications)
Address:
E-Mail: richard.d.roberts@intel.com, larry.taylor@discretetime.com
Re:
Abstract: This document defines broad classes of application usages and then summarizes the usages as presented in various contributions.
Purpose: To provide an application summary that can be used for the generation of the technical requirements document.
Notice:This document has been prepared to assist the IEEE P802.15. It is offered as a basis for discussion and is not binding on the contributing individual(s) or organization(s). The material in this document is subject to change in form and content after further study. The contributor(s) reserve(s) the right to add, amend or withdraw material contained herein.
Release:The contributor acknowledges and accepts that this contribution becomes the property of IEEE and may be made publicly available by P802.15.

## Documents
Dcoument Number | Primary Author | Affiliation | Date of Submittal
15-08-0015-00 | Dongjae Shin | Samsung | 2008-01-01
15-08-0022-01 | Tae-Gyu Kang | ETRI | 2008-01-01
15-08-0061-02 | Tom Matsumura | VLCC | 2008-01-01
15-08-0184-00 | Tae-Gyu Kang | ETRI | 2008-03-01
15-08-0256-01 | Dongjae Shin | Samsung | 2008-05-01
15-08-0318-00 | Huai-Rong Shao | Samsung | 2008-05-01
15-08-0428-00 | Taehan Bae | Samsung | 2008-07-01
15-08-0748-01 | Taehan Bae | Samsung | 2008-07-01
15-08-0759-02 | Myunghee Son | ETRI | 2008-11-01
15-08-0777-00 | Taehan Bae | Samsung | 2008-11-01
15-08-0790-00 | Soo-Young Chang | SCUS | 2008-11-01
15-08-0799-01 | Dae-Ho Kim | ETRI | 2008-11-01
15-08-0802-00 | Don Schultz | Boeing | 2008-11-01
15-09-0111-00 | Rick Roberts | Intel | 2009-02-01
We acknowledge the summary work done in documents: * 15-08-0818-00 by Tae-Gyu Kang, submitted November 2008 * 15-08-0790-00 by Soo-Young Chang, submitted November 2008

## Definitions
Definitions
Infrastructure Device: A VLC device that operates from a fixed location and has connectivity to an information network (i.e. internet)
Fixed Device: A VLC device that does not move (physically fixed) and does not have connectivity to an information network
Mobile Device: A VLC device that communicates while moving and does not have connectivity to an information network
Portable Device: A VLC device that does not move while communicating and does not have connectivity to an information network
Vehicle Device: A VLC device - attached to a vehicle - that communicates while moving and does not have connectivity to an information network
Unidirectional: A VLC device that processes data flowing only in one physical direction (TX or RX)
Bi-directional: A VLC device that processes data flowing in two physical directions (TX and RX)
Typical Characteristics of Device Classes
Infrastructure Device: ample supply power, intense light source, unconstrained form factor
Fixed Device: ample supply power, intense light source, unconstrained form factor
Mobile Device: limited supply power, weak light source, tight form factor
Portable Device: limited supply power, weak light source, tight form factor
Vehicle Device: ample supply power, intense light source, unconstrained form factor
Long Range Device: >3 meters
Short Range Device: <=3 meters
Note: A special class - that was intentionally left out - is a vehicle with internet connectivity.
One could argue that this becomes a mobile infrastructure device, but it is believed that the logical connection
to the internet was intended for in-vehicle access and not as shared access with other vehicle/mobile devices
external to the vehicle.
Device Application Classes
A | Infrastructure to Fixed/Mobile/Vehicle (all assumed to be Long Range) |  |  | C | Long Range Fixed/Mobile/Portable/Vehicle to Fixed/Mobile/Portable/Vehicle
| A.1 | Infrastructure to Fixed |  |  | C.1 | Fixed to Fixed |  | (THIS APPLICATION NOT CONTRIBUTED)
|  | A.1.uni | Infrastructure to Fixed, unidirectional |  |  | C.1.uni | Fixed to Fixed, unidirectional
|  | A.1.bi | Infrastructure to Fixed, bi-directional |  |  | C.1.bi | Fixed to Fixed, bidirectional
| A.2 | Infrastructure to Mobile |  |  | C.2 | Fixed to Mobile
|  | A.2.uni | Infrastructure to Mobile, unidirectional |  |  | C.2.uni | Fixed to Mobile, unidirectional
|  | A.2.bi | Infrastructure to Mobile, bi-directional |  |  | C.2.bi | Fixed to Mobile, bidirectional
| A.3 | Infrastructure to Vehicle |  |  | C.3 | Fixed to Vehicle |  | (THIS APPLICATION NOT CONTRIBUTED)
|  | A.3.uni | Infrastructure to Vehicle, unidirectional |  |  | C.3.uni | Fixed to Vehicle, unidirectional
|  | A.3.bi | Infrastructure to Vehicle, bi-directional |  |  | C.3.bi | Fixed to Vehicle, bidirectional
[5 empty] | C.4 | Mobile to Mobile
B | Short Range Fixed/Mobile to Fixed/Mobile/Portable |  |  |  |  | C.4.uni | Mobile to Mobile, unidirectional
| B.1 | Fixed to Fixed |  |  |  | C.4.bi | Mobile to Mobile, bidirectional
|  | B.1.uni | Fixed to Fixed, unidirectional |  | C.5 | Mobile to Vehicle
|  | B.1.bi | Fixed to Fixed, bidirectional |  |  | C.5.uni | Mobile to Vehicle, unidirectional
| B.2 | Fixed to Mobile |  |  |  | C.5.bi | Mobile to Vehicle, bidirectional
|  | B.2.uni | Fixed to Mobile, unidirectional |  | C.6 | Vehicle to Vehicle
|  | B.2.bi | Fixed to Mobile, bidirectional |  |  | C.6.uni | Vehicle to Vehicle, unidirectional
| B.3 | Mobile to Mobile |  |  |  | C.6.bi | Vehicle to Vehicle, bidirectional
|  | B.3.uni | Mobile to Mobile, unidirectional |  | C.7 | Portable to Fixed
|  | B.3.bi | Mobile to Mobile, bidirectional |  |  | C.6.uni | Vehicle to Vehicle, unidirectional
| B.4 | Portable to Fixed |  |  |  | C.6.bi | Vehicle to Vehicle, bidirectional
|  | B.4.uni | Portable to Fixed, unidirectional |  | C.8 | Portable to Mobile |  | (THIS APPLICATION NOT CONTRIBUTED)
|  | B.4.bi | Portable to Fixed, bidirectional |  |  | C.6.uni | Vehicle to Vehicle, unidirectional
| B.5 | Portable to Mobile |  |  |  | C.6.bi | Vehicle to Vehicle, bidirectional
|  | B.5.uni | Portable to Mobile, unidirectional |  | C.9 | Portable to Vehicle
|  | B.5.bi | Portable to Mobile, bidirectional |  |  | C.6.uni | Vehicle to Vehicle, unidirectional
| B.6 | Portable to Portable |  |  |  | C.6.bi | Vehicle to Vehicle, bidirectional
|  | B.6.uni | Portable to Portable, unidirectional |  | C.10 | Portable to Portable
|  | B.6.bi | Portable to Portable, bidirectional |  |  | C.6.uni | Vehicle to Vehicle, unidirectional
[6 empty] | C.6.bi | Vehicle to Vehicle, bidirectional

## Summary
App Num | Application Scenario | Doc Ref | Description | Environment (Outdoors, Indoors, etc.) | Bi-directional? (Broadcast, etc.) | Symmetric or Asymmetric Data Flow? | Data Type (DL/UL) (Streaming, Packet, etc.) | Data Rate (DL/UL) (min, max) | Distance (min, max) | Source Intensity (strong, weak, etc.) | Channel Type (LOS, NLOS, etc.) | Beam Width (wide, narrow, etc.) | Device Discovery & Beam Pointing (manual, auto, etc.) | pt-to-pt - or - WPAN? | Centralized controller? | Notes
1 | B.3, C.4, B.6, C.10 | 15-08-0015-00 15-08-0022-01 15-08-0428-00 15-08-0777-00 15-08-0790-00 | mobile to mobile | Indoors and outdoors | bi-directional Half/Full Duplex |  | data and streaming | ~100 Mbps | ~1m to 10 meters | Single LED | LOS |  | manual | pt-to-pt | no
2 | A.1, A.2 and A.3 | 15-08-0015-00 15-08-0777-00 15-09-0111-00 | Information Broadcast | Indoors and outdoors | uni-directional | N/A | data | <10 Mbps to 1 Gbps | 3 meters to 10 meters | Strong intesity | Primarily LOS |  | manual and automatic | pt-to-mpt | no
3 | A.1, A.2 | 15-08-0015-00 | RF Prohibited | Indoors and outdoors | uni and bi-directional |  | packet | 100 Mbps | ~3 meters | DL strong UL weak | LOS | narrow | manual | pt-to-pt
4 | A.1, A.2 | 15-08-0015-00 | Point to Multipoint | Indoors
5 | B.2, B.5 | 15-08-0015-00 15-08-0022-01 | Mobile to Fixed | Indoors | bi-directional | Symmetric | File Transfer, Video Streaming, M-commerce | 10 Mbps to 100 Mbps | 1 meter |  | LOS |  | Manual | pt-to-pt | no
6 | A.2 | 15-08-0015-00 15-09-0111-00 | Mobile to Infrastructure | Indoor | Bi or Uni-directional | Asymmetric |  | UL: 10 Mbps DL: 10 to 100 Mbps | 3 meters to 10 meters |  | LOS |  | Manual | pt-to-pt | No
7 | A.1 | 15-08-0015-00 | Fixed to Infrastructure |  | Bi or Uni-directional |  | Data Broadcast | 10 Mbps | 3 meters |  | LOS |  | Automatic | WLAN | No
8 | A.3 | 15-08-0015-00 15-08-0022-01 15-08-0759-02 15-08-0799-01 15-09-0111-00 | Vehicle to Infrastructure | Outdoors | bi-directional | Asymmetric |  | 100 kbps | 100 meters? | Strong intesity | LOS | wide | Automatic | WPAN | Yes | 150 KPH mobility
9 | C.6 | 15-08-0015-00 15-08-0022-01 15-08-0799-01 15-09-0111-00 | Vehicle to Vehicle | Outdoors | bi-directional | Symmetric |  | 100 kbps | 100 meters? | Strong intesity | LOS | wide | Automatic | WPAN | No | 300 KPH mobility
10 | A.2 | 15-08-0015-00 | Mobile Display | Indoor | bi-directional | Asymmetric |  | 100 Mbps to display |  | weak | LOS |  |  | pt-to-pt
11 | A.3 | 15-08-0015-00 | Sign ITS | Outdoors | bi-directional | Asymmetric |  | 10 Mbps |  | Sign: strong intensity Mobile: weak intensity | LOS | Sign: wide Mobile: narrow | Manual | pt-to-pt | No
12 | A.1, A.2 | 15-08-0015-00 15-08-0022-01 | Illumination | Indoor | bi-directional | Asymmetric |  | 10 Mbps | 10 meters | Lighting: Strong Mobile: weak | LOS/NLOS | Light: Wide Moible: narrow |  |  | Yes
13 | A.2 | 15-08-0015-00 15-08-0061-02 15-08-0256-01 15-08-0777-00 | Navigation | Indoors and outdoors | Both bi-directional and uni-directional |  |  | Uni-directional: 10 Kbps Bi-directional: * DL: 10 kbps to 10 Mbps * UL: 10 Mbps to 100 Mbps | ~10 meters unidirectional ~3 meters bidirectional |  | LOS and NLOS |  |  | pt-to-pt
14 | A.2, B.2, B.3, B.5, B.6 | 15-08-0184-00 | Short Range High Speed | Indoor | bi-directional | Symmetric |  | 10 Mbps | 3 meters | weak | LOS | wide | manual | pt-to-pt | no
15 | A.3, C.6 | 15-08-0184-00 | Long Range Low Speed | Outdoors | bi-directional | Symmetric |  | 1 Mbps | 100 meters | Strong intesity | LOS | wide | Automatic | WPAN | maybe yes
16 | A.2, B.3, B.4, B.6 | 15-08-0318-00 15-08-0802-00 | Aircraft Intra-Cabin Communications | Indoors (aircraft) | bi-directional | Symmetric |  |  | 2 meters | Strong intesity | LOS | wide |  | pt-to-pt | Yes
17 | A.2, A.3, B.1, B.3, C.5, B.4, B.6, C.9 | 15-08-0318-00 | Underwater Communications | Underwater
18 | A.2 | 15-08-0748-01 | Image Sensor with LED Tags | Indoors and outdoors | uni-directional
19 | A.1, A.2, C.3 | 15-08-0777-00 | CE Device Control | Indoors | uni-directional and bi-directional |  |  | 10 kbps | 5 meters |  | LOS |  | Manual | pt-to-pt | Yes
20 | A.2 | 15-08-0777-00 | E-content vending | Indoors | bi-directional | Asymmetric | Music, video, book | UL: 10 kbps DL: 1 Gbps | 0.5 meter |  |  |  | Manual | pt-to-pt | yes
21 | A.2 | 15-08-0777-00 | E-commerce | Indoor | bi-directional | Symmetric | e-payment | 10 kbps | 1 meter |  |  |  | manual | pt-to-pt | yes
22 | A.1, A.2 | 15-09-0123-03 | Illumination | Indoor | uni-directional | N/A |  | 100 Mbps | 10 meters | Lighting: Strong | LOS | Light: Wide | not necessary (broadcast) | mpt-to-pt | Yes | relying on phosphorescent white LED
23 | A.2 | 15-08-0015 | Visible LAN | Indoor | bi-directional Full/Half Duplex | Asymmetric | Packet/Streaming | ~10 Mbps | ~3 meter |  | LOS | Narrow & wide |  | pt-to-mpt | yes
24 | C.2, C.7 | 15-08-0777 | Visible Remote Control | Indoor | uni-directional |  | Packet | 10 kbps | ~10 meters |  | LOS | narrow | Automatic | pt-to=pt