## Cover
Project: IEEE P802.15 Working Group for Wireless Personal Area Networks (WPANs)
Submission Title: VLC Application Definitions and Summary
Date Submitted: 2 March 2009
Source: Rick Roberts (Intel), Larry Taylor (Discrete Time Communications), Taehan Bae (Samsung)
Address:
E-Mail: richard.d.roberts@intel.com, larry.taylor@discretetime.com, taehan.bae@samsung.com
Re:
Abstract: This document defines broad classes of application usages and then summarizes the usages as presented in various contributions.
Purpose: To provide an application summary that can be used for the generation of the technical requirements document.
Notice:This document has been prepared to assist the IEEE P802.15. It is offered as a basis for discussion and is not binding on the contributing individual(s) or organization(s). The material in this document is subject to change in form and content after further study. The contributor(s) reserve(s) the right to add, amend or withdraw material contained herein.
Release:The contributor acknowledges and accepts that this contribution becomes the property of IEEE and may be made publicly available by P802.15.

## Documents
Dcoument Number | Primary Author | Affiliation | Date of Submittal
15-08-0015-00 | Dongjae Shin | Samsung | 2008-01-01
15-08-0022-01 | Tae-Gyu Kang | ETRI | 2008-01-01
15-08-0061-02 | Tom Matsumura | VLCC | 2008-01-01
15-08-0184-00 | Tae-Gyu Kang | ETRI | 2008-03-01
15-08-0256-01 | Dongjae Shin | Samsung | 2008-05-01
15-08-0318-00 | Huai-Rong Shao | Samsung | 2008-05-01
15-08-0428-00 | Taehan Bae | Samsung | 2008-07-01
15-08-0748-01 | Taehan Bae | Samsung | 2008-07-01
15-08-0759-02 | Myunghee Son | ETRI | 2008-11-01
15-08-0777-00 | Taehan Bae | Samsung | 2008-11-01
15-08-0790-00 | Soo-Young Chang | SCUS | 2008-11-01
15-08-0799-01 | Dae-Ho Kim | ETRI | 2008-11-01
15-08-0802-00 | Don Schultz | Boeing | 2008-11-01
15-09-0111-00 | Rick Roberts | Intel | 2009-02-01
15-09-0159 | Sang-Kyu Lim | ETRI | 2009-03-09
15-09-0209 | Dae Ho Kim | ETRI | 2009-03-09
15-09-0219 | Farooq Khan | Samsung | 2009-03-09
We acknowledge the summary work done in documents: * 15-08-0818-00 by Tae-Gyu Kang, submitted November 2008 * 15-08-0790-00 by Soo-Young Chang, submitted November 2008

## Definitions
Device Classes and Characteristics
Long Range Device: >3 meters
Short Range Device: <=3 meters
Low Data Rate: < 1Mbps
High Data Rate: >= 1Mbps
Note: A special class - that was intentionally left out - is a vehicle with internet connectivity.
One could argue that this becomes a mobile infrastructure device, but it is believed that the logical connection
to the internet was intended for in-vehicle access and not as shared access with other vehicle/mobile devices
external to the vehicle.
Device Application Classes
A | Short Range Infrastructure to Mobile/Vehicle
| A.1 | Infrastructure to Mobile
|  | A.1.uni | Infrastructure to Mobile, unidirectional
|  | A.1.bi | Infrastructure to Mobile, bi-directional
| A.2 | Infrastructure to Vehicle-mounted
|  | A.2.uni | Infrastructure to Vehicle, unidirectional
|  | A.2.bi | Infrastructure to Vehicle, bi-directional | (THIS APPLICATION NOT CONTRIBUTED)
B | Long Range Infrastructure to Mobile/Vehicle
| B.1 | Infrastructure to Mobile
|  | B.1.uni | Infrastructure to Mobile, unidirectional
|  | B.1.bi | Infrastructure to Mobile, bi-directional
| B.2 | Infrastructure to Vehicle-mounted
|  | B.2.uni | Infrastructure to Vehicle, unidirectional
|  | B.2.bi | Infrastructure to Vehicle, bi-directional
C | Short Range Mobile/Vehicle to Mobile/Vehicle
| C.1 | Mobile to Mobile
|  | C.1.uni | Mobile to Mobile, unidirectional
|  | C.1.bi | Mobile to Mobile, bidirectional
| C.2 | Mobile to Vehicle-mounted |  | (THIS APPLICATION NOT CONTRIBUTED)
|  | C.2.uni | Mobile to Mobile, unidirectional
|  | C.2.bi | Mobile to Mobile, bidirectional
| C.3 | Vehicle to Vehicle |  | (THIS APPLICATION NOT CONTRIBUTED)
|  | C.3.uni | Mobile to Mobile, unidirectional
|  | C.3.bi | Mobile to Mobile, bidirectional
D | Long Range Mobile/Vehicle to Mobile/Vehicle
| D.1 | Mobile to Mobile
|  | D.1.uni | Mobile to Mobile, unidirectional
|  | D.1.bi | Mobile to Mobile, bidirectional
| D.2 | Mobile to Vehicle-mounted |  | (THIS APPLICATION NOT CONTRIBUTED)
|  | D.2.uni | Mobile to Vehicle, unidirectional
|  | D.2.bi | Mobile to Vehicle, bidirectional
| D.3 | Vehicle-mounted to Vehicle-mounted
|  | D.3.uni | Mobile to Vehicle, unidirectional
|  | D.3.bi | Mobile to Vehicle, bidirectional

## Applicatiion List
1
App Num | Application Scenario | Doc Ref | Description | Environment (Outdoors, Indoors, etc.) | Bi-directional? (Broadcast, etc.) | Symmetric or Asymmetric Data Flow? | Data Type (DL/UL) (Streaming, Packet, etc.) | Data Rate (DL/UL) (min, max) | Distance (min, max) | Source Intensity/power (strong, weak, etc.) | Channel Type (LOS, NLOS, etc.) | Beam Width (wide, narrow, etc.) | Security | QoS | Power Consumption | Device Discovery & Beam Pointing (manual, auto, etc.) | pt-to-pt - or - WPAN? | Mobility Handover Needed? | Notes
1 | C.1 | 15-08-0015-00 15-08-0022-01 15-08-0428-00 15-08-0777-00 15-08-0790-00 | Mobile to mobile: Data transfer between two VLC portable devices | Indoors and outdoors | bi-directional Half/Full Duplex | Symmetric | data and streaming | ~100 Mbps | ~1 m | Single LED | LOS | narrow |  |  |  | manual | pt-to-pt
2 | B.1, B.2 | 15-08-0015-00 15-08-0777-00 15-09-0111-00 | Information Broadcast | Indoors and outdoors | uni-directional | N/A | data | <10 Mbps to 1 Gbps | 3 meters to 10 meters | Strong intesity | Primarily LOS |  |  |  |  | manual and automatic | pt-to-mpt
3 | B.1 | 15-08-0015-00 15-08-0777-00 | Data download system at the RF restricted area (hospital, airplane and so on): | Indoor | Uni-direction / (Bi-direction) | N/A (Asymmetric) | packet | ~100Mbps | ~3m |  | LOS | narrow |  |  |  | manual | pt-to-pt
4 | B.1 | 15-08-0015-00 | Point to Multipoint | Indoors | [14 empty] | No detail information
5 | C.1 | 15-08-0015-00 15-08-0022-01 | Mobile to Fixed | Indoors | bi-directional | Symmetric | File Transfer, Video Streaming, M-commerce | 10 Mbps to 100 Mbps | 1 meter |  | LOS |  |  |  |  | Manual | pt-to-pt
6 | B.1 | 15-08-0015-00 15-09-0111-00 | Mobile to Infrastructure | Indoor | Bi or Uni-directional | Asymmetric |  | UL: 10 Mbps DL: 10 to 100 Mbps | 3 meters to 10 meters |  | LOS |  |  |  |  | Manual | pt-to-pt
7 | B.1 | 15-08-0015-00 | Fixed to Infrastructure |  | Bi or Uni-directional |  | Data Broadcast | 10 Mbps | 3 meters |  | LOS |  |  |  |  | Automatic | WLAN
8 | B.2 | 15-08-0015-00 15-08-0022-01 15-08-0759-02 15-08-0799-01 15-09-0111-00 | Vehicle to Infrastructure | Outdoors | bi-directional | Asymmetric |  | 100 kbps | 100 meters? | Strong intesity | LOS | wide |  |  |  | Automatic | WPAN |  | 150 KPH mobility
9 | D.3 | 15-08-0015-00 15-08-0022-01 15-08-0799-01 15-09-0111-00 | Vehicle to Vehicle | Outdoors | bi-directional | Symmetric |  | 100 kbps | 100 meters? | Strong intesity | LOS | wide |  |  |  | Automatic | WPAN |  | 300 KPH mobility
10 | A.1 | 15-08-0015-00 | Mobile to Display | Indoor | bi-directional | Asymmetric |  | 100 Mbps to display | 3 meter | weak | LOS | [5 empty] | pt-to-pt
11 | B.2 | 15-08-0015-00 | Sign board to ITS | Outdoors | bi-directional | Asymmetric |  | 10 Mbps | 3 meter | Sign: strong intensity Mobile: weak intensity | LOS | Sign: wide Mobile: narrow |  |  |  | Manual | pt-to-pt
12 | B.1 | 15-08-0015-00 15-08-0022-01 | Illumination | Indoor | bi-directional | Asymmetric |  | 10 Mbps | 10 meters | Lighting: Strong Mobile: weak | LOS/NLOS | Light: Wide Moible: narrow
13a | B.1 | 15-08-0015 15-08-0256-01 15-08-0777 | Indoor navigation: The lighting system send the lamp ID only to the VLC device | Indoor | Uni-directional | N/A | packet | ~10kbps | ~10m | depend on lighting (illumination) | LOS + NLOS | middle / depend on the lighting |  |  |  |  | p2mp
13b | B.1 | 15-08-0015 15-08-0256-01 15-08-0777 | Indoor navigation: The lighting system and the VLC device has both TX and RX. | Indoor | Bi-directional | Asymmetric | packet | down:~10Mbps Up:~100Mbps | ~3m | depend on lighting | Down:LOS Up: LOS | middle / depend on the lighting |  |  |  | ? / up: beam pointing | p2mp
13c | B.1 | 15-08-0015 15-08-0256-01 15-08-0777 | Indoor navigation (using a hot-spot): Similar to App. Num 1. case except using the hot-spot when the large size data is needed. Download the large size data like map data from the Hot-spot. | Indoor | Uni-directional | N/A | packet | down(light):~10kbps down(HS):~100Mbps | light:~10m HS:~3m | depend on lighting Hot-spot: strong intensity | lighting: LOS HS: LOS | middle / depend on the lighting |  |  |  |  | p2mp
14 | A.1, C.1 | 15-08-0184-00 | Short Range High Speed | Indoor | bi-directional | Symmetric |  | 10 Mbps | 3 meters | weak | LOS | wide |  |  |  | manual | pt-to-pt
15 | B.1, B.2, D.1, D.2, D.3 | 15-08-0184-00 | Long Range Low Speed | Outdoors | bi-directional | Symmetric |  | 1 Mbps | 100 meters | Strong intesity | LOS | wide |  |  |  | Automatic | WPAN
16 | B.1 | 15-08-0318-00 15-08-0802-00 | Aircraft Intra-Cabin Communications | Indoors (aircraft) | bi-directional | Symmetric |  |  | 2 meters | Strong intesity | LOS | wide |  |  |  |  | pt-to-pt
17 | A.1, C.1 | 15-08-0318-00 | Underwater Communications | Underwater | [14 empty] | no detail informatin
18 | B.1 | 15-08-0748-01 | Image Sensor with LED Tags | Indoors and outdoors | uni-directional | [13 empty] | no detail informatin
20 | A.1 | 15-08-0777-00 | Electric Contents Vending Machine: Download music, movie, book, information contents and payment. | Indoors | bi-directional | Asymmetric | Packet Music, video, book | Down: ~100Mbps | ~0.5 meter |  | LOS | narrow |  |  |  | Manual | pt-to-pt
21 | A.1 | 15-08-0777-00 | E-commerce | Indoor | bi-directional | Symmetric | e-payment | 10 kbps | 1 meter | [6 empty] | manual | pt-to-pt
22 | B.1 | 15-09-0123-03 | Illumination | Indoor | uni-directional | N/A |  | 100 Mbps | 10 meters | Lighting: Strong | LOS | Light: Wide |  |  |  | not necessary (broadcast) | mpt-to-pt |  | relying on phosphorescent white LED
23 | B.1 | 15-08-0015 15-09-0363 | Visible LAN (Mobile to infra): secure indoor LAN | Indoor | bi-directional Full/Half Duplex | Asymmetric | Packet/Streaming | ~10 Mbps | ~3 meter | depends upon lighting | LOS | Narrow & wide |  |  |  | ? / up: beam pointing | pt-to-mpt
25 | A.1 | 15-08-0015 15-08-0777 | LED Sign-board: LED works not only indicating some text/graphic information but also broadcating the additional information. | Indoor | Broadcast | N/A | streaming / packet | ~20M | ~3m |  | LOS | Wide |  |  |  | automatic | p2mp
26 | C.1 | 15-08-0777 | Point and sending large data Relatively large file transmitting between various devices like cell phone and TV, printer, projector, digitial photo/picture frame and etc. | Indoor | Uni-direction | N/A | packet | ~100M | ~1m |  | LOS | narrow |  |  |  | Automatic | p2p
27 | D.1 | 15-08-0777 | Visible Remote control: (Remote control itself or implemented into the cell phone): Intuitive control using visible light. / easy to pick the device up. (No interference with other device) | Indoor | Uni-direction | N/A | packet | ~10kbps | ~10m |  | LOS | narrow |  |  |  | Automatic | p2p
28 | A.1 | 15-08-0777 | Light Information shower Information gate | Indoor(outdoor) | Uni-direction | N/A | Streaming / Packet | ~20Mbps | ~3m |  | LOS | wide |  |  |  | Automatic | p2mp
29 | A.1 | 15-08-0777 | Information or guidance servcie using the visible light at the museum, exhibition, market and so on: receive an information of the art, product, exhibitis and etc. | Indoor | Uni-direction | N/A | streaming / packet | ~10Mbps | ~3m |  | LOS | narrow and wide |  |  |  | Automatic | p2mp
31 | B.1 | 15-09-0117-01 | Social networking: People communicate with each other by VLC hand devices via head/side lights | Indoor (Outdoor) | Bi-directional | Asymmetric (if some information is broadcast, it may add traffic to DL) | packet | Up: ~100M Down: ~100M+ | ~5m | DL depending on lighting, UL low to medium | LOS | narrow |  |  |  | manual, auto | p2p, p2mp |  | Networked VLC
32 | C.3 | 15-09-0117-01 | Police and Driver Assistance -Road accident: During an accident, police could send signal from car lights to the traffic lights, road lights, and/or the lights of the neighboring cars, for minimizing congestion. The congestion report could be distributed further via lights of the car or traffic lights or road lights, etc. | Outdoor | Bi-directional | Symmetric (inbetween cars), Asmmetric (in between car and traffic/road) | packet | Up: ~10M Down: ~10M (~100M) | ~10m | Depending on lighting | LOS | narrow and wide |  |  |  | Automatic | p2p, p2mp |  | Networked VLC
33 | C.3 | 15-09-0117-01 | Police and Driver Assistance: Driving violation Police can signal the specific car committing violation to stop or slow down or give warning, or even control the speed of the cars on violations. Drivers can signal back with explanation or information requested by the police. | Outdoor | Bi-directional | Symmetric | packet | Up: ~10M Down: ~10M | ~10m | Depending on lighting | LOS | narrow and wide |  |  |  | manual and auto | p2p
34 | B.1 | 15-09-0117-01 | Emergency: Via lights, ambulance could signal the other cars and traffic lights. Emergency lights and exit lights can signal the directions to exit. Whoever knows the way blocked could signal to these lights from portable VLC devices | Indoor (Outdoor for ambulance) | Bi-directional | Symmetric for outdoor. Asymmetric for indoor (may have more downloading than uploading) | packet | Outdoor ~10M, Indoor-Up: ~100M Indoor-Down: ~100M+ | ~10m | DL depending on lighting, UL medium to high | LOS | narrow and wide |  |  |  | manual and auto | p2p, p2mp
35 | B.1 | 15-09-0117-01 | Blind navigation VLC could provide visual impairment aid VLC can provide location information in the absence of explicit signs | Indoor, outdoor | Bi-directional | Asymmetric | packet | Up: ~10M Down: ~100M | ~10m | DL depending on lighting, UL low to high | LOS large FOV | narrow, wide |  |  |  | manual, auto | p2p, p2mp
36 | B.2 | 15-09-0117-01 | Selling with lights – L commerce Stores could utilize the lights in parking lot, the lights from ceiling, etc., to sell content, such as DVD, e-book, music. In places such as squares, parks, etc., people can walk around and buy content from road lights or other lights. | Indoor, outdoor | Uni-directional with limited backward signaling | Asymmetric | packet | Down:~100Mbps | ~10m | DL dependingon lighting, UL low to medium | LOS | narrow, wide |  |  |  | manual, auto | p2mp
37 | B.1 | 15-09-0117-01 | Guide and side information (can be interactive) Use the lights from ceiling, around the building, or any available lights, to get the information of introduction of the building, inventory, etc. It can be interactive as well for intelligent guidance. | Indoor, outdoor | Uni-/Bi-directional | Asymmetric | packet | Up: ~10M Down: ~100M | ~10m | DL Depending on lighting, UL low to high | LOS | narrow, wide |  |  |  | manual, auto | p2mp
38 | A.1 | 15-09-0362-00 | Low rate application image (Infrastructure to mobile) |  | Uni-directional | N/A |  | 300bps~9.6kbps | short range | [9 empty] | This is the contribuition from VLCC without presentor, we may not understand for their application idea.
39 | A.1 | 15-09-0362-00 | High rate application image (Display to Mobile) |  | Uni-directional |  |  | 576kbps~64Mbps | Middle (3m~) | [9 empty] | This is the contribuition from VLCC without presentor, we may not understand for their application idea.
40 | Not clear for classification | 15-09-0364 | Positional sensor net | Outdoor/Indoor |  |  |  | <1Kbps | <100m | [6 empty] | auto |  |  | Mobility (Multiple beam tracking) None
41 | Not clear for classification | 15-09-0364 | Positional measurement at Factory and warehouse | Indoor (Outdoor) |  |  |  | <1Kbps | <100m | [6 empty] | auto |  |  | Mobility (Multiple beam tracking) 4KPH (walk)
42 | Not clear for classification | 15-09-0364 | Application for visible for optical communication around intersection | Outdoor |  |  |  | <1Kbps | <300m | [6 empty] | auto Pre adjust@signal to signal |  |  | Mobility (Multiple beam tracking) 150KPH @ signal to Vehicle None@Signal to Signal
43 | Not clear for classification | 15-09-0364 | Robotics (Object+command) | Outdoor/Indoor |  |  |  | <1Kbps | <10m | [6 empty] | auto |  |  | Mobility (Multiple beam tracking) None Or 4KPH (robot move)
44 | Not clear for classification | 15-09-0364 | Indirect irradiation at art and museum | Indoor |  |  |  | <1Kbps | <10m | [6 empty] | auto |  |  | Mobility (Multiple beam tracking) None
45 | Not clear for classification | 15-09-0364 | Photograph with ballon message | Outdoor/Indoor |  |  |  | <1Kbps | <10m | [6 empty] | auto |  |  | Mobility (Multiple beam tracking) None
46 | Not clear for classification | 15-09-0364 | Guiding in spectacle outdoor long distance | Outdoor |  |  |  | <1Kbps | <500m | [6 empty] | auto |  |  | Mobility (Multiple beam tracking) None
47 | Not clear for classification | 15-09-0364 | ITS Navigation | Outdoor |  |  |  | <1Kbps | <300m | [6 empty] | auto |  |  | Mobility (Multiple beam tracking) 150KPH
[13 empty] | No detail information | No detail information | No detail information |  |  | No detail information
Fire !

## Summary
1. Data Rate and Range
| Low Data Rate (<1Mbps) | High Data Rate (>=1Mbps)
Long Range (>3m) | B.1 (2) B.2 (1) D.1 (1) D.3 (1) | A.1 (1) B.1 (9) B.2 (3) C.3 (2) D.1 (1) D.2 (1) D.3 (1)
Short Range (<=3m) | A.1 (2) B.1 (2) | A.1 (6) B.1 (3) B.2 (1) C.1 (4)
2. LOS vs. NLOS
LOS | 32
NLOS | 2 | Illumination Indoor Navigation