## Cover
Project: IEEE P802.15 Working Group for Wireless Personal Area Networks (WPANs)
Submission Title: 15-09-0147-00-0007 Initial observations on Modelling requirements
Date Submitted: 08 March 2009
Source: Dominic O'Brien
Address:
E-Mail: dominic.obrien@eng.ox.ac.uk
Re:
Abstract: This document uses the definitions in the applications summary template (VLC Application Definitions and Summary) and makes some initial observations on modelling requirements.
Purpose: To provide a possible template for modelling requirements for the defined application classes
Notice:This document has been prepared to assist the IEEE P802.15. It is offered as a basis for discussion and is not binding on the contributing individual(s) or organization(s). The material in this document is subject to change in form and content after further study. The contributor(s) reserve(s) the right to add, amend or withdraw material contained herein.
Release:The contributor acknowledges and accepts that this contribution becomes the property of IEEE and may be made publicly available by P802.15.

## Definitions
Definitions
Infrastructure Device: A VLC device that operates from a fixed location and has logical connectivity to an information network (i.e. internet)
Fixed Device: A VLC device that does not move (physically fixed) and does not have logical connectivity to an information network
Mobile Device: A VLC device that moves (has mobility) and does not have logical connectivity to an information network
Vehicle Device: A VLC device that moves (has mobility), is attached to a vehicle, and does not have logical connectivity to an information network
Unidirectional: A VLC device that process data flowing only in one physical direction (TX or RX)
Bi-directional: A VLC device that processes data flowing in two physical directions (TX and RX)
Device Application Classes
A | Infrastructure to Fixed/Mobile/Vehicle |  |  | Typical Characteristics of Device Classes
| A.1 | Infrastructure to Fixed |  | Fixed Device: ample power, intense light source, roomy form factor
|  | A.1.uni | Infrastructure to Fixed, unidirectional | Mobile Device: limited power, weak light source, tight form factor
|  | A.1.bi | Infrastructure to Fixed, bi-directional | Vehicle Device: ample power, intense light source, roomy form factor
| A.2 | Infrastructure to Mobile
|  | A.2.uni | Infrastructure to Mobile, unidirectional | Note: A special class - that was intentionally left out - is a vehicle with internet connectivity.
|  | A.2.bi | Infrastructure to Mobile, bi-directional | One could argue that this becomes a mobile infrastructure device, but it is believed that the logical connection
| A.3 | Infrastructure to Vehicle |  | to the internet was intended for in-vehicle access and not as shared access with other vehicle/mobile devices
|  | A.3.uni | Infrastructure to Vehicle, unidirectional | external to the vehicle.
|  | A.3.bi | Infrastructure to Vehicle, bi-directional
B | Fixed/Mobile/Vehicle to Fixed/Mobile/Vehicle
| B.1 | Fixed to Fixed
|  | B.1.uni | Fixed to Fixed, unidirectional
|  | B.1.bi | Fixed to Fixed, bidirectional
| B.2 | Fixed to Mobile
|  | B.2.uni | Fixed to Mobile, unidirectional
|  | B.2.bi | Fixed to Mobile, bidirectional
| B.3 | Fixed to Vehicle
|  | B.3.uni | Fixed to Vehicle, unidirectional
|  | B.3.bi | Fixed to Vehicle, bidirectional
| B.4 | Mobile to Mobile
|  | B.4.uni | Mobile to Mobile, unidirectional
|  | B.4.bi | Mobile to Mobile, bidirectional
| B.5 | Mobile to Vehicle
|  | B.5.uni | Mobile to Vehicle, unidirectional
|  | B.5.bi | Mobile to Vehicle, bidirectional
| B.6 | Vehicle to Vehicle
|  | B.6.uni | Vehicle to Vehicle, unidirectional
|  | B.6.bi | Vehicle to Vehicle, bidirectional

## Notes to modelling requirements
This sheet contains some explanation of the column headings in Modelling requirements. I have split the bandwidth requirements into three categories, described below
Low bandwidth-<10MHz | Chosen as typical indoor NLOS environments are unlikely to have bandwidths lower than this
Medium bandwidth-from 10-100MHz | Chosen as it is likely to span the range of typical indoor mixed environments
High bandwidth >100MHz | Chosen as required to support high data rates, and probably means a substantial dominant path
NB. This categorisation is based on some of the IR literature and a fair amount of speculation.
The table below shows the column headings
Column Label | Typical Entry | Description
Type of channel present in environment
| LOS | Single or multiple LOS paths exist between all potential Tx/Rx positions
| Mixed | Single or multiple LOS/NLOS paths exist between all potential Tx/Rx positions
| NLOS | Single or multiple NLOS paths exist between all potential Tx/Rx positions
Channel type suitable for application
| LOS | Type of channel that offers the specified bandwidth and/or path losses given typical constraints on terminals.
Mixed
NLOS
Typical Dominant Path Ratio (K) required for application
| Variable | See the document 'VLC modelling some preliminary observations'. Generally the higher the K the higher the bandwidth, and the lower the path loss. High K can be provided by a strong NLOS path, or more likely an LOS path.
Path Loss
| Required | Always required to check there is sufficient margin
Max/min Path loss (or equivalent statistical measure)
| Required | Required to check dynamic range. More sophisticated statistics such as standard deviation may be appropriate for systems with variable data rate.
Bandwidth model
| Required/Not required | All systems need to check there is sufficient channel bandwidth. For low bandwidth a model is not likely to be required as for the spaces considered bandwidth will always be sufficient. For LOS or high K the channel can be assumed flat, and detailed modelling is again not required. In the 'middle ground' where K is not as high a model may be required, especially if variable data rate systems are proposed. This is a function of the system bandwidth required, however.
Max/min bandwidth (or equivalent statistical measure)
| Required/Not required | See above
Impairments
| Ambient | Column needs refining with the major impairment source (i.e. sunlight or artificial).
Comments | Comment

## Modelling requirements
Device Application Classes |  | Type of channel present in environment | Channel type suitable for application | Typical Dominant Path Ratio (K) required for application | Path Loss | Max/min Path loss (or equivalent statistical measure) | Bandwidth model | Max/min bandwidth (or equivalent statistical measure) | Impairments | Comments
A | Infrastructure to Fixed/Mobile/Vehicle
A.1 | Infrastructure to Fixed
A.1.uni | Infrastructure to Fixed, unidirectional
| Low bandwidth | Mixed | Mixed | K>=0 | Required | Required | Not required | Not required | Ambient Light
| Medium bandwidth | Mixed | Mixed | TU>K>TL | Required | Required | Required | Required | Ambient Light
| High bandwidth | Mixed | LOS/High K NLOS | K>TU | Required | Required | Required | Required | Ambient Light | In practice likely to be LOS only in order to achieve high bandwidth with reasonable power
A.1.bi | Infrastructure to Fixed, bi-directional
| Low bandwidth | Mixed | Mixed | Variable | Required | Required | Not required | Not required | Ambient Light
| Medium bandwidth | Mixed | Mixed | TU>K>TL | Required | Required | Required | Required | Ambient Light
| High bandwidth | Mixed | LOS/High K NLOS | K>TU | Required | Required | Required | Required | Ambient Light | In practice likely to be LOS only in order to achieve high bandwidth with reasonable power
A.2 | Infrastructure to Mobile
A.2.uni | Infrastructure to Mobile, unidirectional
| Low bandwidth | Mixed | Mixed | K>=0 | Required | Required | Not required | Not required | Ambient Light
| Medium bandwidth | Mixed | Mixed | TU>K>TL | Required | Required | Required | Required | Ambient Light
| High bandwidth | Mixed | LOS/High K NLOS | K>TU | Required | Required | Required | Required | Ambient Light | In practice likely to be LOS only in order to achieve high bandwidth with reasonable power
A.2.bi | Infrastructure to Mobile, bi-directional
| Low bandwidth | Mixed | Mixed | Variable | Required | Required | Not required | Not required | Ambient Light
| Medium bandwidth | Mixed | Mixed | TU>K>TL | Required | Required | Required | Required | Ambient Light
| High bandwidth | Mixed | LOS/High K NLOS | K>TU | Required | Required | Required | Required | Ambient Light | In practice likely to be LOS only in order to achieve high bandwidth with reasonable power
A.3 | Infrastructure to Vehicle
A.3.uni | Infrastructure to Vehicle, unidirectional
| Low bandwidth | LOS | LOS | K>infinity | Required | Required | Not required | Not required | Ambient Light | LOS channel has infinite bandwidth
| Medium bandwidth | LOS | LOS | K>infinity | Required | Required | Not required | Not required | Ambient Light | LOS channel has infinite bandwidth
| High bandwidth | LOS | LOS | K>infinity | Required | Required | Not required | Not required | Ambient Light | LOS channel has infinite bandwidth
A.3.bi | Infrastructure to Vehicle, bi-directional
| Low bandwidth | LOS | LOS | K>infinity | Required | Required | Not required | Not required | Ambient Light | LOS channel has infinite bandwidth
| Medium bandwidth | LOS | LOS | K>infinity | Required | Required | Not required | Not required | Ambient Light | LOS channel has infinite bandwidth
| High bandwidth | LOS | LOS | K>infinity | Required | Required | Not required | Not required | Ambient Light | LOS channel has infinite bandwidth
B | Fixed/Mobile/Vehicle to Fixed/Mobile/Vehicle
B.1 | Fixed to Fixed
B.1.uni | Fixed to Fixed, unidirectional
| Low bandwidth | Mixed | Mixed | K>=0 | Required | Required | Not required | Not required | Ambient Light
| Medium bandwidth | Mixed | Mixed | TU>K>TL | Required | Required | Required | Required | Ambient Light
| High bandwidth | Mixed | LOS/High K NLOS | K>TU | Required | Required | Required | Required | Ambient Light | In practice likely to be LOS only in order to achieve high bandwidth with reasonable power
B.1.bi | Fixed to Fixed, bidirectional
| Low bandwidth | Mixed | Mixed | Variable | Required | Required | Not required | Not required | Ambient Light
| Medium bandwidth | Mixed | Mixed | TU>K>TL | Required | Required | Required | Required | Ambient Light
| High bandwidth | Mixed | LOS/High K NLOS | K>TU | Required | Required | Required | Required | Ambient Light | In practice likely to be LOS only in order to achieve high bandwidth with reasonable power
B.2 | Fixed to Mobile
B.2.uni | Fixed to Mobile, unidirectional
| Low bandwidth | Mixed | Mixed | K>=0 | Required | Required | Not required | Not required | Ambient Light
| Medium bandwidth | Mixed | Mixed | TU>K>TL | Required | Required | Required | Required | Ambient Light
| High bandwidth | Mixed | LOS/High K NLOS | K>TU | Required | Required | Required | Required | Ambient Light | In practice likely to be LOS only in order to achieve high bandwidth with reasonable power
B.2.bi | Fixed to Mobile, bidirectional
| Low bandwidth | Mixed | Mixed | Variable | Required | Required | Not required | Not required | Ambient Light
| Medium bandwidth | Mixed | Mixed | TU>K>TL | Required | Required | Required | Required | Ambient Light
| High bandwidth | Mixed | LOS/High K NLOS | K>TU | Required | Required | Required | Required | Ambient Light | In practice likely to be LOS only in order to achieve high bandwidth with reasonable power
B.3 | Fixed to Vehicle
B.3.uni | Fixed to Vehicle, unidirectional
| Low bandwidth | LOS | LOS | K>infinity | Required | Required | Not required | Not required | Ambient Light | LOS channel has infinite bandwidth
| Medium bandwidth | LOS | LOS | K>infinity | Required | Required | Not required | Not required | Ambient Light | LOS channel has infinite bandwidth
| High bandwidth | LOS | LOS | K>infinity | Required | Required | Not required | Not required | Ambient Light | LOS channel has infinite bandwidth
B.3.bi | Fixed to Vehicle, bidirectional
| Low bandwidth | LOS | LOS | K>infinity | Required | Required | Not required | Not required | Ambient Light | LOS channel has infinite bandwidth
| Medium bandwidth | LOS | LOS | K>infinity | Required | Required | Not required | Not required | Ambient Light | LOS channel has infinite bandwidth
| High bandwidth | LOS | LOS | K>infinity | Required | Required | Not required | Not required | Ambient Light | LOS channel has infinite bandwidth
B.4 | Mobile to Mobile
B.4.uni | Mobile to Mobile, unidirectional
| Low bandwidth | Mixed | Mixed | K>=0 | Required | Required | Not required | Not required | Ambient Light | Possible NLOS channel (similar to TV remote control)
| Medium bandwidth | Mixed | LOS | K>infinity | Required | Required | Not required | Not required | Ambient Light | LOS required for high data rates given limited power of mobile
| High bandwidth | Mixed | LOS | K>infinity | Required | Required | Not required | Not required | Ambient Light | LOS required for high data rates given limited power of mobile
B.4.bi | Mobile to Mobile, bidirectional
| Low bandwidth | Mixed | Mixed | K>=0 | Required | Required | Not required | Not required | Ambient Light | Possible NLOS channel (similar to TV remote control)
| Medium bandwidth | Mixed | LOS | K>infinity | Required | Required | Not required | Not required | Ambient Light | LOS required for high data rates given limited power of mobile
| High bandwidth | Mixed | LOS | K>infinity | Required | Required | Not required | Not required | Ambient Light | LOS required for high data rates given limited power of mobile
B.5 | Mobile to Vehicle
B.5.uni | Mobile to Vehicle, unidirectional
| Low bandwidth | Mixed | Mixed | K>=0 | Required | Required | Not required | Not required | Ambient Light | Possible NLOS channel (similar to TV remote control)
| Medium bandwidth | Mixed | LOS | K>infinity | Required | Required | Not required | Not required | Ambient Light | LOS required for high data rates given limited power of mobile
| High bandwidth | Mixed | LOS | K>infinity | Required | Required | Not required | Not required | Ambient Light | LOS required for high data rates given limited power of mobile
B.5.bi | Mobile to Vehicle, bidirectional
| Low bandwidth | Mixed | Mixed |  | Required | Required | Not required | Not required | Ambient Light | Possible NLOS channel (similar to TV remote control)
| Medium bandwidth | Mixed | LOS | K>infinity | Required | Required | Not required | Not required | Ambient Light | LOS required for high data rates given limited power of mobile
| High bandwidth | Mixed | LOS | K>infinity | Required | Required | Not required | Not required | Ambient Light | LOS required for high data rates given limited power of mobile
B.6 | Vehicle to Vehicle
B.6.uni | Vehicle to Vehicle, unidirectional
| Low bandwidth | LOS | LOS | K>infinity | Required | Required | Not required | Not required | Ambient Light | LOS channel has infinite bandwidth
| Medium bandwidth | LOS | LOS | K>infinity | Required | Required | Not required | Not required | Ambient Light | LOS channel has infinite bandwidth
| High bandwidth | LOS | LOS | K>infinity | Required | Required | Not required | Not required | Ambient Light | LOS channel has infinite bandwidth
B.6.bi | Vehicle to Vehicle, bidirectional
| Low bandwidth | LOS | LOS | K>infinity | Required | Required | Not required | Not required | Ambient Light | LOS channel has infinite bandwidth
| Medium bandwidth | LOS | LOS | K>infinity | Required | Required | Not required | Not required | Ambient Light | LOS channel has infinite bandwidth
| High bandwidth | LOS | LOS | K>infinity | Required | Required | Not required | Not required | Ambient Light | LOS channel has infinite bandwidth