## IEEE_Cover
2009-03-10 |  | IEEE P802.15.3-09/0184r01
IEEE P802.15
Wireless Personal Area Networks
Project | IEEE P802.15 Working Group for Wireless Personal Area Networks (WPANs)
Title | LB49 comments
Date Submitted | 2009-03-10
Source | James P. K. Gilb | Voice: (858)-229-4822
| SiBEAM | Fax: [ ]
| 555 N. Mathilda, Suite 100 | E-mail: last name at ieee dot org
Sunnyvale, CA 94085
Re:
Abstract
Purpose | [This document provides contains the comments from 802.19's review of the coexistence assurance document and 802.15.3c's response.]
Notice | This document has been prepared to assist the IEEE P802.15. It is offered as a basis for discussion and is not binding on the contributing individual(s) or organization(s). The material in this document is subject to change in form and content after further study. The contributor(s) reserve(s) the right to add, amend or withdraw material contained herein.
Release | The contributor acknowledges and accepts that this contribution becomes the property of IEEE and may be made publicly available by P802.15.

## Comments
CID | Name | Page Number | Section Number | Comment | Recommendation | Response | Assigned to | Status
1 | Matthew Sherman | All |  | Need reference for section numbers | Add a reference section and make clear when sections are referenced (See examples in section 1.2.3) what document the sections are in. | Add reference to standards document, use bibliography to identify the clause source. | JPKG | Open
2 | Matthew Sherman | All |  | Acronyms specific to 802.15 are used without explanation. | Acronyms such as CTA and DEV are used without explanation. Please double check all acronyms used and provided explanation or referece for each. | Define the acronyms and reference for where they are defined (in the standard or the draft). | JPKG | Open
3 | Matthew Sherman | All |  |  | Because the coexistence document seems to cross reference a draft that was not provide, a complete review was not possible. However the general coexistence methods and analysis provided seems reasoable. | Thank you. | JPKG | Open
4 | Eldad Perahia | 4 | 1.2.3 & 1.2.4 | There is currently no requirement in 802.15.3c for devices to support more than one channel, as follows. In P802-15-3c-D06_Draft_Amendment, clause 12.2.1.2, “A compliant implementation shall support at least 1 channel from the channels allocated for operation by its corresponding regulatory body.” In P802-15-3c-D06_Draft_Amendment, clause 12.3.1.1, “A compliant 802.15.3c implementation that implements the HSI PHY shall support at least CHNL_ID 2 or CHNL_ID 3.” In P802-15-3c-D06_Draft_Amendment, clause 12.4.1.1, “A compliant 802.15.3c implementation that implements the AV PHY shall support at least channel number 2.” | Clarify in the CA document in Section 1.2.3 and 1.2.4 that scanning and switching to a clean channel as a method of coexistence is ineffective unless the device actually supports more than one channel. | Agree, add the note that this is ineffective if the device does not support more than one channel. |  | Open
5 | Michelle Gong | 4 | 1.2.3 | "The PNC capable DEV will, at a minimum, be looking for a channel that is relatively quiet." What does "relatively quite" mean? Is it in conflict with the statement in page 5, line 51? | Please define "relatively quite" or delete this sentence. | Copy in the text from the draft or base standard that defines this behavior. Change page 5 line 51 to read “If the interference is too severe on all the channels, one option is for the device not to start a piconet.” |  | Open
6 | Michelle Gong | 4 | 1.2.4 | It states that "If the PNC determines, from the number of lost frames, that the channel is having problems then it would search for a new channel..." The number of lost frames should only be one indicator but not the sole indicator. Frames may be lost due to weak signals or a broken beam-formed link instead of interference. Furthermore, how PNC determines to search for a new channel is implementation dependent and should not be specified. | Remove ", from the number of lost frames," | Accept. |  | Open
7 | Michelle Gong | 4 | 1.2.7 | It is unclear how "a DEV, which may not be fully 802.15.3c compliant, to request time" from a 802.15.3c network. The underlying assumptions seem to be that the two systems share the same PHY, the same frame format, the same addressing system, etc. These are strong assumptions that are unlikely to be met in reality. The last sentence indicates that "a dual mode device" can cooperatively share the time in the channel. Yet, how many vendors would make 802.15.3c/802.11ad dual mode devices? | Reevaluate the feasibility of "Neighbor piconet capability" as a coexistence mechanism between two different systems. | Add clarification of what is required to implement the control channel. Add a description of how this could be used. |  | Open
8 | Michelle Gong | 5 | 1.2.10 | Why are only "PNC capable" devices able to detect CMS signals? Given that sync field detection is a simple operation, all 15.3c devices should be able to detect CMS preamble/sync field for enhanced CCA. The PNC capable devices can implement the extra complexity of transmitting and receiving CMS frames. The benefit of detecting CMS preamble is for a device to detect the signal with a lower CCA sensitivity level, thus aoviding transmitting on top of important frames such as beacon and sync frames. | Require all 15.3c devices, PNC capable or not, to detect a portion of the CMS preamble for enhanced CCA. | Clarify that the PNC determines all channel access. Change CCA to “channel scanning” Add a table that lists the coexistence methods (DFS, scheduling via sync frame, dual mode, spatial techniques” |  | Open
9 | Michelle Gong | 5 | 1.3 | Line 52 states that "If all channels are full, no further networks are permitted in the same location." What does "full" mean? Does it mean that a channel was "occupied" by another system? Does it mean that a device assert CCA busy on a channel 100% of time? Given that it's highly unlikely that a system occupies medium for 100% of time, let's assume "full" means "occupied." However, there are only 4 channels in 60GHz band, in some scenarios, devices may not be able to connect. For example, if a user comes to the office later than 4 of his/her office neighbors, the user would not be able to start a 60GHz network because his/her devices do not have security credential to join neighboring networks and all four channels have been taken. | Please define "full". Either relax the constraint and define corresponding mechanisms to allow more than one network coexist on the same channel or explicitly exclude any usage scenario that may result in such a coexistence situation. | Change page 5 line 51 to read “If the interference is too severe on all the channels, one option is for the device not to start a piconet.” |  | Open
10 | Michelle Gong | General | General | As a general comment, any coexistence mechanism that relies on frame exchange among different systems, such as "Neighbor piconet capability" and "Sync frame transmission", requires compatible PHYs, the same frame format, the same addressing scheme, etc. among different systems. They will not work with ECMA or 802.11ad. Note that 802.11 MAC has different addressing schemes and MAC frame formats from 802.15 MAC. | Reevaluate the feasibility of coexistence schemes that relies on frame exchanges among different systems. | Add clarification of what is required to implement the control channel. Add a description of how this could be used. |  | Open
11 | Mark Austin | 2 | Table 1 | In the EU, ETSI have now produced the draft Standard EN 302567. Section 4.2.2 states the maximum power to be 40 dBm indoors and 25 dBm outdoors. Once this standard is agreed, the power permitted in the EU is likely to be lower than that currently recorded in Table 1. | Reduce Table 1 power limitiation in the EU to 40 dBm. | Add a footnote that the power limitation in the EU may be changing. Change 57 dBi to be 57 dBm in Japan row. |  | Open
12 | Steve Shellhammer | 4 | 1.2.3 | The text states that "The PNC capable DEV will, at a minimum, be looking for a channel that is relatively quiet." This statement is quite vague. | Quantify how "quiet" a channel must be for the PNC to select the channel for use. | Copy in the text from the draft or base standard that defines this behavior. |  | Open
13 | Steve Shellhammer | 4 | 1.2.4 | The text states that "Thus, if another network is present, the 802.15.3c piconet would change channels to avoid interfering with the other network." Once again this is a qualitative not a quantitiative statement. | Modify this statement to specify under what conditions a PNC will use a channel. | Add text that says that the PNC detects the other network either through detecting beacons or by observing a deteriorating link quality. |  | Open
14 | Steve Shellhammer | 5 | 1.2.8 | The text states that beamforming reduces interference from/to other networks. This is true. My concern is that interfernece from other networks could disrupt the beamforming training, resulitng in inaccurate directivity. So 15.3c using beamforming is suseptible to interfernece during beamforming training. | Describe how the beamforming system can perform training when corrupted by interference. | Add text that describes how the beam forming was defined to use the most robust signalling to start the process. Also add that if beam forming fails, then high rate connections aren't made. |  | Open
15 | Steve Shellhammer | 5 | 1.2.10 | It seems that only the PNC performs CCA, so a slave device can transmit without CCA. | Explain how the PNC performing CCA is sufficeint to prevent causing interfernece. | Change “CCA” to be “channel scanning” |  | Open
16 | Steve Shellhammer | 5 | 1.3 | This section does not inlcude any information about how sensitive a 15.3c system carrying uncompressed video is to interfernece. | Inlcude information about the level of tolerable interference in a 15.3c receiver receiving uncompressed video. | Add in the requirements for video quality for BER, PER and SNR. | JPKG | Open
17 | Steve Shellhammer | 5 | 1.3 | The text states that "Different networks are suppose to perform channel scanning …" This sounds like many networks will not perform scanning, since it is not required. | Make channel scanning mandatory. | Clarify that for 802.15.3c networks will scan and that different networks means networks using different protocols. |  | Open
18 | Vered Bar | 5 | 1.3 | The text states "Typical implementations of 802.15.3c …. For uncompressed video streaming, the typical settings are TX power of 10dBm , antenna gain of 13 dB (half power bandwidth (HPBW) 30° for 15 dBi) and non-line-of-sight (NLOS) channel over a 5 m range. For PC peripheral connections, the typical settings are TX power of 10dBm , antenna gain of 10dB (HPBW 60° for 9 dBi) and line-of-sight (LOS)/ NLOS over 2-3 m. For sync-and-go applications, the typical settings are TX power of 0dBm , antenna gain of 10dBi and LOS channel over 1 m. For fixed devices, steerable antennas are assumed, and for handheld devices and PCs, fixed antennas are assumed." Typical settings are not defined in the current draft standard. | Please specified the source of these typical settings. | Change “typical” to be “for the purpose of this analysis, the values used are:” “these are the expectations for typical behavior”, format as a table. Add these arose from the usage model document, document #. | JPKG | Open