## Sheet4
Project: IEEE P802.15 Working Group for Wireless Personal Area Networks (WPANs)
Submission Title: [General Micopower Shortrange Wireless]
Date Submitted: [11 March 2009]
Source: [Qin Wang], Company [University of Science & Technology Beijing/ Shenyang Institute of Automation-Chinese Academy of Sciences]
Address [ 30 Xueyuan Road, Beijing 100083, China]
Phone: [+8610-62334781], FAX: [+8610-82372028 ], E-Mail: [ wangqin@ies.ustb.edu.cn]
Re: [Information on license exempt operation in China]
Abstract:[]
Purpose:[Information for TG4g]
Notice:This document has been prepared to assist the IEEE P802.15. It is offered as a basis for discussion and is not binding on the contributing individual(s) or organization(s). The material in this document is subject to change in form and content after further study. The contributor(s) reserve(s) the right to add, amend or withdraw material contained herein.
Release:The contributor acknowledges and accepts that this contribution becomes the property of IEEE and may be made publicly available by P802.15.

## Sheet1
Frequency range | Limitation of transmitting power | Limitation of bandwidth | Frequency tolerance | Suited devices | Remarks
9kHz-190kHz | 9kHz-50kHz:72dBμA/m(10m)(Quasi peak value);50kHz-190kHz: 72dBμA/m(10m)(drop 3dB per octave)(Quasi peak value) |  |  | general micro-power(short-range) wireless transmitting devices A
191kHz-314kHz
315kHz-30MHz except the frequency of A、B、C | 315kHz-1MHz:≤-5dBμA/m(10m)(Quasi peak value);1MHz-30MHz:≤-15 dBμA/m(10m)(Quasi peak value). |  |  | general micro-power(short-range) wireless transmitting devices D
1.7-2.1MHz，2.2-3.0MHz，3.1-4.1MHz，4.2-5.6MHz，5.7-6.2MHz，7.3-8.3MHz，8.4-9.9MHz | ≤9dBμA/m(10m)(Quasi peak value) | bandwidth of 6dB:≤200kHz | 100×10-6 | general micro-power(short-range) wireless transmitting devices B
6.765-6.795MHz， 13.553-13.567MHz， 26.957-27.283MHz | ≤42dBμA/m(10m)(Quasi peak value) | 13.553-13.567MHz:limitation of offset 140kHz is 9dBμA/m(10m,Quasi peak value) | 100×10-6 | general micro-power(short-range) wireless transmitting devices C
26～27MHz 26.975MHz,26.995MHz, 27.025MHz,27.045MHz, 27.075MHz,27.095MHz, 27.125MHz,27.145MHz, 27.175MHz,27.195MHz, 27.225MHz,27.255MHz | 750 mW(e.r.p) | ≤8kHz | ≤100×10-6 | the boat-model and vehicle-model of wireless remote models or toys
31-39MHz
40.66-40.70MHz | 10mW(e.r.p) |  | 100×10-6 | general micro-power(short-range) wireless transmitting devices E
40MHz 40.61MHz,40.63MHz, 40.65MHz,40.67MHz, 40.69MHz,40.71MHz, 40.73MHz,40.75MHz | 750 mW(e.r.p) | ≤20kHz | ≤30×10-6 | the boat-model and vehicle-model of wireless remote models or toys
40MHz 40.77MHz,40.79MHz, 40.81MHz,40.83MHz, 40.85MHz | 750 mW(e.r.p) | ≤20kHz | ≤30×10-6 | aerial model of wireless remote models or toys
41-44MHz
45-45.475MHz | 20mW（e.r.p) | ≤16kHz | 1.8kHz | analog cordless telephone | 45-45.475MHz for telephone,20 channels;48-48.475MHz for mobile telephone,20 channels; maximal frequency offset:5kHz
46-47MHz
48-48.475MHz | 20mW（e.r.p) | ≤16kHz | 1.8kHz | analog cordless telephone | 45-45.475MHz for telephone,20 channels;48-48.475MHz for mobile telephone,20 channels; maximal frequency offset:5kHz
49-71MHz
72MHz 72.13MHz,72.15MHz, 72.17MHz,72.19MHz, 72.21MHz,72.79MHz, 72.81MHz,72.83MHz, 72.85MHz,72.87MHz | 750 mW(e.r.p) | ≤20kHz | ≤30×10-6 | aerial model of wireless remote models or toys
73-75MHz
75.4-76.0MHz | 10mW(e.r.p) | ≤200kHz | 100×10-6 | wireless microphone/civil wireless meter
77-83MHz
84-87MHz | 10mW(e.r.p) | ≤200kHz | 100×10-6 | wireless microphone/civil wireless meter
87-108 MHz | 3mW(e.r.p) | ≤200kHz | 100×10-6 | wireless microphone/civil wireless meter
109-173MHz
174-216MHz | 10mW(e.r.p) |  | 100×10-6 | biomedicine remote measure device
189.9-223.0MHz | 10mW(e.r.p) | ≤200kHz | 100×10-6 | wireless microphone/civil wireless meter
230.700MHz，223.700MHz，230.975MHz，223.975MHz，231.600MHz，224.600MHz，232.325MHz，225.325MHz，230.100MHz，223.100MHz，232.025MHz，225.025MHz | 20mW(e.r.p) | ≤16kHz | 4×10-6 | special wireless remote device for cranes or carry machines
228.050MHz，228.100MHz，228.200MHz，228.275MHz，228.425MHz，228.575MHz，228.600MHz，228.800MHz，223.150MHz/230.150MHz，223.250MHz/230.250MHz，223.275MHz/230.275MHz，224.050MHz/231.050MHz，223.350MHz/230.350MHz，224.250MHz/231.250MHz | 10mW(e.r.p) | ≤16kHz | 4×10-6 | wireless data transfer device
223.300MHz，224.900MHz，230.050MHz，233.050MHz，234.050MHz | 50mW(e.r.p) | ≤50kHz | 4×10-6 | special wireless transfer device for electronic hanging balance
235-313MHz
314－316MHz | 10mW(e.r.p) | ≤400kHz |  | wireless control equipments for civil devices
317-406MHz
407－425MHz | 10mW(e.r.p) |  | 100×10-6 | biomedicine remote measure device
409.7500MHz，409.7625MHz，409.7750MHz，409.7875MHz，409.8000MHz，409.8125MHz，409.8250MHz，409.8375MHz，409.8500MHz，409.8625MHz，409.8750MHz，409.8875MHz，409.9000MHz，409.9125MHz，409.9250MHz，409.9375MHz，409.9500MHz，409.9625MHz，409.9750MHz，409.9875MHz | 500mW(e.r.p) | channel spacing:12.5kHz | 5×10-6 | public interphone | modulation:F3E
409.7500MHz，409.7625MHz，409.7750MHz，409.7875MHz，409.8000MHz，409.8125MHz，409.8250MHz，409.8375MHz，409.8500MHz，409.8625MHz， | ≤0.5 W (e.r.p) | channel spacing:12.5kHz | ≤5×10ˉ6 | wireless car guard and alarm device | modulation:F2D;stray radiation of transmitter:≤50μW;transmitting duration:≤15s.
418.950MHz，418.975MHz，419.000MHz，419.025MHz，419.050MHz，419.075MHz，419.100MHz，419.125MHz，419.150MHz，419.175MHz，419.200MHz，419.250MHz，419.275MHz | 20mW(e.r.p) | ≤16kHz | 4×10-6 | industrial wireless remote device
426-429MHz
430-432MHz | 10mW(e.r.p) | ≤400kHz |  | wireless control equipments for civil devices
433.00-434.79MHz | 10mW(e.r.p) | ≤400kHz |  | wireless control equipments for civil devices
435-449MHz
450.0125MHz，450.0625MHz，450.1125MHz，450.1625MHz，450.2125MHz | 50mW(e.r.p) | ≤20kHz | 4×10-6 | special wireless transfer device for electronic hanging balance
451-469MHz
470-510MHz | 50mW(e.r.p) | ≤200kHz | 100×10-6 | wireless microphone/civil wireless meter
470-566MHz | 5mW(e.r.p) | ≤1.0MHz |  | general wireless remote device
567-607MHz
608-630MHz | 10mW(e.r.p) |  | 100×10-6 | biomedicine remote measure device
614-787MHz | 5mW(e.r.p) | ≤1.0MHz |  | general wireless remote device
630-787MHz | 50mW(e.r.p) | ≤200kHz | 100×10-6 | wireless microphone/civil wireless meter
779-787MHz | 10mW(e.r.p) |  |  | wireless control equipments for civil devices
788-2399MHz
915.0125～916.9875MHz | handset:≤3W,onboard:≤5W | 25kHz or 12.5KHz | handset:≤±5 ppm,onboard:≤±3ppm | 900MHz acentric multi-channel mobile communication system | stray transmitting power:handset≤7.5μW,onboard≤5μW
2400-2483.50MHz | 10mW(e.i.r.p) |  | 75kHz | 2400－2483.5MHz,the short-range wireless devices except digital cordless telephone,bluetooth device and WLAN device general micro-power(short-range) wireless transmitting devices F
2400.0－2483.5MHz | 25mW |  | 20×10-6 | 2.4GHz digital cordless telephone
2.5-23.99GHz
24.00-24.25GHz | ≤20mW(e.i.r.p) |  |  | general micro-power(short-range) wireless transmitting devices G
25-75GHz
76-77GHz | 55dBm |  |  | vehicle range-finding radar
note:
blue and orange part are added recently.