## IEEE_Cover
March, 2009 |  | IEEE P802.15.3-09/0224r0
IEEE P802.15
Wireless Personal Area Networks
Project | IEEE P802.15 Working Group for Wireless Personal Area Networks (WPANs)
Title | Unsatisfied Comments List
Date Submitted | March, 2009
Source | James P. K. Gilb | Voice: (858)-229-4822
| SiBEAM | Fax: [ ]
| 555 N. Mathilda, Suite 100 | E-mail: last name at ieee dot org
Sunnyvale, CA 94085
| Tuncer Baykas | Voice: []
| NICT | Fax: [ ]
| 3-4 Hikarino-oka | E-mail: tbaykas@gmail.com
Yokosuka, Japan
Re:
Abstract | This document provides unsatisfied comments after 3 recirculation ballots of the 802.15.3c draft.
Purpose | This document provides unsatisfied comments after 3 recirculation ballots of the 802.15.3c draft.
Notice | This document has been prepared to assist the IEEE P802.15. It is offered as a basis for discussion and is not binding on the contributing individual(s) or organization(s). The material in this document is subject to change in form and content after further study. The contributor(s) reserve(s) the right to add, amend or withdraw material contained herein.
Release | The contributor acknowledges and accepts that this contribution becomes the property of IEEE and may be made publicly available by P802.15.

## LB
Name | First letterballot | Last letterballot | Comment
of the | which the comment | which the comment | ID at the | [5 empty] | Suggested remedy |  | Technical
Voter | was received | was received | last letterballot | Clause | Subclause | Page | Line | Comment | from the voter | Resolution in the latest Draft | Category
Christopher Hansen | 43 | 49 | 1 | 12 | 12.2.8 | 100 | 17 | DAMI and OOK are inefficient. | Remove section 12.2.8 | Reject: The OOK/DAMI modes are optional and designed for low complexity and low power consumption. The OOK mode can adopt the simplest envelope detection for low complexity, power consumption and cost implementation DAMI is for high data rate applications, and offers low power consumption and complexity and several implementers are shown interest. | Remove DAMI/OOK
Christopher Hansen | 43 | 49 | 2 | 12 | 12.3 | 103 | 1 | It doesn't make sense to have 2 complete OFDM PHY modes that are so similar. | Unify the two OFDM PHYs in 12.3 and 12.4. | Reject: Different PHYs are a result of demands of different market segments, which are stated in the usage models. Usage model 1 requires uncompressed video streaming. Due to the nature of uncompressed video signals a special PHY (AV PHY) is selected to provide high throughput. Usage model 4 requires a Conference ad hoc system in which all devices inside the WPAN will have bidirectional, NLOS high speed, low latency communication which is answered by HSI PHY.. Although AV and HSI OFDM PHYs share the same modulation technique, their frame design and approach to communication is very different. | 2 OFDM PHY Modes
Christopher Hansen | 43 | 49 | 3 | 12 | 12.3.2.6 | 109 | 32 | Skewed constellations increase implementation complexity without providing any benefit over coding schemes for unequal error protection. Since we already have an effective UEP mode using coding why should we include this mode? | Remove the skewed constellation mode. | Reject: The skewed constellation as an option provides different advantages as compared with coding schemes. | Skewed Constellations
Rick Roberts | 43 | 49 | 4 | 12 | 12.1 | 59 |  | Merger of OFDM PHY types. | I still feel that we don't need both an AV OFDM PHY and an HSI OFDM PHY. Merge these two OFDM PHYs together and have only one OFDM PHY option. It would be acceptable to incorporate the low rate AV PHY concept in doing this merger. | Reject: Different PHYs are a result of demands of different market segments, which are stated in the usage models. Usage model 1 requires uncompressed video streaming. Due to the nature of uncompressed video signals a special PHY (AV PHY) is selected to provide high throughput. Usage model 4 requires a Conference ad hoc system in which all devices inside the WPAN will have bidirectional, NLOS high speed, low latency communication which is answered by HSI PHY.. Although AV and HSI OFDM PHYs share the same modulation technique, their frame design and approach to communication is very different. | 2 OFDM PHY Modes
Rick Roberts | 43 | 49 | 5 | 12 | 12.1.11 | 64 |  | Lack of common mode for all 802.15.3c devices | While there is a mechanism for coexistence between all the PHY types, there is no mechanism for interoperability. Any 15.3c PHY type should be able to communicate directly with any other 15.3c PHY type. Make the CM mandatory for all 15.3c PHY types. | Reject: The SC and HSI PHYs are interoperable since they are both sending CMS beacons for coexistence and interoperability. For other cases, the CMS sync frame shall be use for interference mitigation. Therefore no change is required. | Common Mode
Eduardo Casas | 43 | 48 | 102 | 12 | 1 to 4 | 61-156 | all | Three PHYs are two too many. No evidence was presented that the performance of any of these PHYs is significantly better than any other so the two additional PHYs simply makes coexistence and interoperability more difficult for no good reason. ---> Clarification for LB47: The assertion that the SC PHY is optimized for low power is not self-evident since a higher rate PHY enables the device to stay in sleep mode more often thus reducing power consumption. It's also not self-evident that a fully-integrated AV or HSI PHY implementation would have significantly lower cost since it would not consume significantly smaller die area than a SC implementation (the die area being dominated by passive RF components). There seems to be no justification for including a SC PHY. The response to this comment claims that both HSI and AV PHY are optimized for low latency. This supports the original comment that one of them is redundant and should be removed. --> Comment for LB48: the stock justification for rejecting my comment did not address the substance of my previous comments (that SC implementations will not have lower power consumption for typical use cases or significantly lower costs than OFDM implementations and that both OFDM modes offer low latency). | Remove any two of sections 12.2, 12.3 and 12.4 and make editorial changes as required. | Reject: Different PHYs are a result of demands of different market segments, which are stated in the usage models. For example usage model 5 is for Kiosk applications. It demands 1.5 Gbps in 1 m range. SC-PHY can provide such a data rate in such a short range with less complexity thus lower cost than an OFDM PHY. Whereas usage model 1 requires uncompressed video streaming. Due to the nature of uncompressed video signals a special PHY (AV PHY) is selected to provide high throughput. Usage model 4 requires a Conference ad hoc system in which all devices inside the WPAN will have bidirectiona, NLOS high speed, low latency communication which is answered by HSI PHY. Mandatory data rates of all those PHYs are selected according to specific usage models. As with any other standard we want to give implementers more options than the mandatory ones, therefore for SC PHY higher data rates are introduced which require equalization. However it is not appropriate to compare optional features of SC PHY with mandatory features of any OFDM PHY. Although AV and HSI OFDM PHYs share the same modulation technique, their frame design and approach to communication is very different. | Number of PHY Modes
Eduardo Casas | 43 | 48 | 103 | 12 | 12.4.1.2 | 127 | 23 | A SIFS time of 2us corresponds to over 5000 samples at the nominal sampling rate. Such a large SIFS adds a very high per-frame overhead and results in very low throughput for applications that require transmission of short frames (such as wireless equivalents of wired peripheral buses). Note that the SIFS duration for the 802.11 OFDM PHY is only 200-320 samples. Achieving such low turn-around times is technically challenging but will be necessary if the specification is to support applications other than simple streaming and file transfer. ---> Clarification for LB47: The intent of the original comment was to point out that the proposed SIFS is very long relative to typical packet lengths used in data networks. The protocols used by these data networks cannot be easily changed and a PHY with a 5000-sample SIFS will be an inefficient transport for these protocols. --> Comment for LB48: It was acknolwedged in the LB47 comment that achieving low SIFS times is technically challenging. However, for many applications it will be latency, not the raw data rate that limits throughput. Aggregation is not a solution for protocols that involve command-response exchanges or small windows sizes. Without short SIFS the AV PHY will only be suitable for streaming and file transfer applications and would thus not be a suitable PHY for 802.15.3c. | Reduce pPHYSIFSTime to no more than 500 samples (approximately 200ns). | Reject: Keep 2 us as SIFS time for AV PHY, since the time required to switch from transmit to receive is not solely a function of the sample rate. Many other system design considerations have an impact on this time. As one example, turning the power on and off for RX and TX blocks has a time that is determined by the bypass networks on the supply lines. These current spikes often push the VCO frequency around as well, requiring time to settle. The draft provides a method for improving the efficiency of short packets by aggregation including one specifically targeted at bi-directional low-latency applications. Additional information for LB 48: For video streaming, the subframes are longer, approximately 50 us with aggregated frames having a duration > 200 us of which the 2 us SIFS is a small percentage. For data networking, the low latency aggregation is used with the HSI PHY. This PHY allows the negotiation of lower SIFS time, if supported by the devices. In addition, up to 256 subframes can be aggregated with the low latency aggregation, making longer packets. Finally, the latency of the system has a lower bound based on the duration of the beacon and CAP, which will be on the order of 100s of us. | AV PHY SIFS TIME
Eduardo Casas | 43 | 48 | 104 | 8 | 8.16.2.2 | 56 | 50-51 | In order to promote coexistence it is not sufficient that a multi-mode PNC transmit beacons in the CR in addition to it's preferred mode. In order to allow efficient sharing of the spectrum, a multi-mode PNC must also be capable of allocating channel time to DEVs of different modes so that piconets of different modes can operate simultaneously on the same channel. Same-channel multi-mode operation is important because in many regulatory domains there will be only three channels available and some DEVs will only be able to operate on one of these channels (since that is all that some PHYs require). ---> Additional Comment for LB47: The text now in 12.1.8 does exactly what the original recommended change said should *not* be done! --> Comment for LB48: This comment is not related to interference mitigation but to efficient sharing of spectrum. The response to my LB47 comment does not address the issue that was raised which is that the specification does not require multi-mode PNCs to receive CR -- it only requires that they transmit it. | Add text in this subclause to the effect that all PNC-capable devices shall allow SC DEVs to associate and shall respond to channel time allocation requests from SC DEVs. It is *not* sufficient to simply say that multi-mode PNCs must act as SC PNCs since this would allow such PNCs to simply transmit CR beacons and not respond to CR transmissions from DEVs. | Reject: The SC and HSI PHYs are interoperable since they are both sending CMS beacons for coexistence and interoperability. For other cases, the CMS sync frame shall be use for interference mitigation. Therefore no change is required. | Common Mode
Philippe Chambelin | 47 | 47 | 132 | 12.3 | 12.3.1.1 | 98 | 1-50 | The data rate proposed for the 10 HRP modes by HSI are exactly the same than those proposed by AV PHY. There is no reason to duplicate these modes. | Please consider to select different mode or data rate between both PHY or reduce to only one PHY. | Reject: Different PHYs are a result of demands of different market segments, which are stated in the usage models. Usage model 1 requires uncompressed video streaming. Due to the nature of uncompressed video signals a special PHY (AV PHY) is selected to provide high throughput. Usage model 4 requires a Conference ad hoc system in which all devices inside the WPAN will have bidirectional, NLOS high speed, low latency communication which is answered by HSI PHY.. Although AV and HSI OFDM PHYs share the same modulation technique, their frame design and approach to communication is very different. | 2 OFDM PHY Modes
Philippe Chambelin | 47 | 47 | 133 | 12 | 12.1.8 | 62 | 47-54 | The coexistence promotion is limited to the 3 PHYs proposed within this standard as it's only used CMS capability. Coexistence with other 60 GHz PHY should be consider to optimize coexistence and reduce interference. | Propose channel sounding capability not only declaration through the CMS | Reject. To date, no other 60 GHz systems have completed their specifications with which TG3c could address coexistence. Without these, it is not possible to define a useful channel sounding method. | Common Mode
Jeyhan Karaoguz | 43 | 47 | 145 | 8 | 8.16.2.2 |  |  | It is inefficient and unnecessary to transmit different beacons for HSI and AV modes. | My original comment is rejected without any effort to combine two OFDM modes into one. Since both HSI and AV modes both use OFDM as the PHY layer, these options should merge into one mode with common command frames, beacons, preambles, rates, etc. | Reject: Different PHYs are a result of demands of different market segments, which are stated in the usage models. Usage model 1 requires uncompressed video streaming. Due to the nature of uncompressed video signals a special PHY (AV PHY) is selected to provide high throughput. Usage model 4 requires a Conference ad hoc system in which all devices inside the WPAN will have bidirectional, NLOS high speed, low latency communication which is answered by HSI PHY.. Although AV and HSI OFDM PHYs share the same modulation technique, their frame design and approach to communication is very different. | 2 OFDM PHY Modes
Jeyhan Karaoguz | 43 | 47 | 146 | 8 |  | 70 | 30 | OOK PHY mode is not necessary as the other SC PHY modes cover its usage cases | OOK PHY Option should be removed from the specification. I believe there are other SC PHY modes that are just as inexpensive to build. | Reject: The OOK/DAMI modes are optional and designed for low complexity and low power consumption. The OOK mode can adopt the simplest envelope detection for low complexity, power consumption and cost implementation DAMI is for high data rate applications, and offers low power consumption and complexity and several implementers are shown interest. | Remove DAMI/OOK
Jeyhan Karaoguz | 43 | 47 | 147 | 8 |  | 70 | 36 | DAMI PHY mode is not necessary as the other SC PHY modes cover its usage cases | DAMI PHY Option should be removed from the specification. | Reject: The OOK/DAMI modes are optional and designed for low complexity and low power consumption. The OOK mode can adopt the simplest envelope detection for low complexity, power consumption and cost implementation DAMI is for high data rate applications, and offers low power consumption and complexity and several implementers are shown interest. | Remove DAMI/OOK
Jeyhan Karaoguz | 43 | 47 | 148 | 8 |  |  |  | 3 PHY modes are defined with overlapping charateristics | 2 PHY modes, being SC and OFDM, should suffice in addressing all usage cases that 802.15.3c standard covers. | Reject: Different PHYs are a result of demands of different market segments, which are stated in the usage models. Usage model 1 requires uncompressed video streaming. Due to the nature of uncompressed video signals a special PHY (AV PHY) is selected to provide high throughput. Usage model 4 requires a Conference ad hoc system in which all devices inside the WPAN will have bidirectional, NLOS high speed, low latency communication which is answered by HSI PHY.. Although AV and HSI OFDM PHYs share the same modulation technique, their frame design and approach to communication is very different. | 2 OFDM PHY Modes
Jeyhan Karaoguz | 43 | 47 | 149 | 8 |  |  |  | This section defines an optional method for devices without any omnidirectional modes to connect to a PNC. If this is left optional it creates interoperability problems for people who purchases only directional devices. | Remove the optional requirement. | Accept: Draft has been modified to accommodate suggested remedy. | MAC
Jason Trachewsky | 43 | 47 | 125 | 12 | 12.2.5.5.1 | 88 | 24-27 | There are way too many pilot word lengths defined. Why do we need 0, 16, 32, and 64? This creates a huge implementation burden. | Please define only 0 and 64. This comment was not accepted, since 16 is in the list of supported pilot word lengths. | Accept: Draft has only two pilot words. | SC PHY
Jason Trachewsky | 43 | 47 | 126 | 12 | 12.2.8.4 | 93 | 22-42 | At what point shall the ACI and AACI be measured (e.g., at the antenna connector)? | Removal is not "acceptance" of this comment. We need some guidelines for implementers. | Rejected However To address comment on the lack of measurement point, the following sentence has been added to 12.1.2 RF power measurements in draft Draft:"For DEVs without an antenna connector, the measurements shall be interpreted as EIRP and any radiated measurements shall be corrected to compensate for the antenna gain in the implementation." | Signal Measurement
James Yee | 43 | 47 | 117 | 5 | 5.5.1 | 4 | 24 | My comment for LB43, CID#227 stated "Having multiple PHYs with conflicting requirements (e.g., different Tx mask requirements) and coexistence issues (e.g., only MMC PNC and not all DEV need to support the SC CR) will result in expensive implementation and coexistence problems. There is insufficient differentiation between the HSI and the AV PHY." | The resolution of "Reject: The three PHYs are all optimized for different applications. The SC PHY is optimized for low power, low cost and complexity. The HSI PHY is optimized for low-latency, bi-directional data connectivity. The AV PHY is optimized for the delivery of uncompressed, lossless audio and video content with low latency." did not address my concerns. The 3 PHYs still have coexistance problems and I see no evidence of the optimized performance described above. | Reject: Different PHYs are a result of demands of different market segments, which are stated in the usage models. Usage model 1 requires uncompressed video streaming. Due to the nature of uncompressed video signals a special PHY (AV PHY) is selected to provide high throughput. Usage model 4 requires a Conference ad hoc system in which all devices inside the WPAN will have bidirectional, NLOS high speed, low latency communication which is answered by HSI PHY.. Although AV and HSI OFDM PHYs share the same modulation technique, their frame design and approach to communication is very different. | 2 OFDM PHY Modes
James Yee | 43 | 47 | 118 | 12 | 12.2 | 67 | 18 | Removal of the > 3Gbps "class 3" SC-PHY MCS makes the SC-PHY unsuitable for higher rate applications. The removal was not justified with sufficient technical reason. | Reintroduce the higher rate > 3Gbps "class 3" MCS of the SC-PHY. | Accept: Draft has class 3 modes. | SC PHY
Gal Basson | 43 | 43 | 278 | 5 | 5.5.1 | 4 | 26 | Why 3 PHYs are required | Converge to minimal Number of PHY Modes which is lower than 3 | Reject:Different PHYs are a result of demands of different market segments, which are stated in the usage models. For example usage model 5 is for Kiosk applications. It demands 1.5 Gbps in 1 m range. SC-PHY can provide such a data rate in such a short range with less complexity thus lower cost than an OFDM PHY. Whereas usage model 1 requires uncompressed video streaming. Due to the nature of uncompressed video signals a special PHY (AV PHY) is selected to provide high throughput. Usage model 4 requires a Conference ad hoc system in which all devices inside the WPAN will have bidirectiona, NLOS high speed, low latency communication which is answered by HSI PHY. Mandatory data rates of all those PHYs are selected according to specific usage models. As with any other standard we want to give implementers more options than the mandatory ones, therefore for SC PHY higher data rates are introduced which require equalization. However it is not appropriate to compare optional features of SC PHY with mandatory features of any OFDM PHY. Although AV and HSI OFDM PHYs share the same modulation technique, their frame design and approach to communication is very different. | Number of PHY Modes
Gal Basson | 43 | 43 | 279 | 8 | 8.16.2.2 | 56 | 42 | Enable basic coexistence between PHYs | Beacons shall only be transmitted in common rate for all PHYs | Reject: The SC and HSI PHYs are interoperable since they are both sending CMS beacons for coexistence and interoperability. For other cases, the CMS sync frame shall be use for interference mitigation. | Common Mode
Gal Basson | 43 | 43 | 281 | 12 | 12.2.7.4 | 91 | 23 | There are 3 different TX PSD mask requirments (12.3.4.1, 12.4.4.1), this will creates confusion. | Converge into a single requirment for all PHYs | Accept: TSD MASKs are unified in D07. | TSD Mask
Gal Basson | 43 | 43 | 282 | 12 | 12.3.1.4,12.4.3.1 | 104 |  | the 2 OFDM PHY Modes are using different preambles, HSI PHY is using Golay code based preambles while the AV PHY is using M-Sequence based preamble, don’t see the need for that. | Converge on a single preamble for both PHYs | Reject: Different PHYs are a result of demands of different market segments, which are stated in the usage models. Usage model 1 requires uncompressed video streaming. Due to the nature of uncompressed video signals a special PHY (AV PHY) is selected to provide high throughput. Usage model 4 requires a Conference ad hoc system in which all devices inside the WPAN will have bidirectional, NLOS high speed, low latency communication which is answered by HSI PHY.. Although AV and HSI OFDM PHYs share the same modulation technique, their frame design and approach to communication is very different. | 2 OFDM PHY Modes
Gal Basson | 43 | 43 | 283 | 12 | 12.4.2.8 | 134 | 42 | Whats the reason to use convolutional coding concutenated with RS and not LDPC concutenated with RS |  | Accept: AV PHY is optimized with convolutional code with RS coding and not LDPC code with RS coding. | AV PHY
Gal Basson | 43 | 43 | 289 | 7 | 7.2.9 | 19 | 13 | figure 10d shows MSDU Base to be of 1 octet - should be 2 octet (later defined in figure 10f) |  | Accept: Draft has been modified to accommodate suggested remedy. | MAC
Gal Basson | 43 | 43 | 293 | 8 | 8.7a.2 | 51 | 4 | the description in the paragraph for the low latency aggregation BA relates to the order-offset, without relating to the MSDU Base Field in the MAC Subheader | Correct Text to relate to Base MSDU sequence. | Accept: Draft has been modified to accommodate suggested remedy. | MAC
Gal Basson | 43 | 43 | 294 | 8 | 8.8.3b | 51 | 36 | There is an incorrect reference to MAC Subheader description in 12.2.5 | should refer to a section in 12.2.4.x | Accept: Draft has been modified to accommodate suggested remedy. | MAC
Gal Basson | 43 | 43 | 296 | 8 | 8.8.3b.2 | 52 | 23 | The description of the Block Ack low latency is incoherent and does not describe the Base MSDU field utilization in the Block Ack mechnism | Correct Text to relate to Base MSDU sequence. | Accept: Draft has been modified to accommodate suggested remedy. | MAC
Gal Basson | 43 | 43 | 297 | 8 | 8.8.3b.2 | 52 | 28 | inefficient retransmission of MSDUs upon reception of a corrupted MSDU Base is critical to low-latency perofrmance | add MAC Subheader BA-Base-NAK to allow destination DEV signal the source-DEV it received a corrupted MSDU Base field to avoid retransmission of all MSDUs of previos frame | Accept: Draft has been modified to accommodate suggested remedy. | MAC
Gal Basson | 43 | 43 | 298 | 12 | 12.2.4.2.1 | 85 | 4 | The figure shows a (mal-formed) CRC8, but the text before it describes CRC16 |  | Accept: Draft has been modified to accommodate suggested remedy. | HSI PHY
Gal Basson | 43 | 43 | 299 | 7 | 7.4.23 | 32 | 10,18-19 | reference to a low-latency mode seems out-of-contect here - as part of the "PNC directional capabilities field format" | change mode name to allow "low latency mode" be of a single context | Accept: Draft has been modified to accommodate suggested remedy. | MAC
Gal Basson | 43 | 43 | 300 | 13 | 13.4.2 | 177 | 37 | reference to a low-latency mode seems out-of-contect here | change mode name to allow "low latency mode" be of a single context | Accept: Draft has been modified to accommodate suggested remedy. | Beamforming
Carlos Cordiero | 43 | 43 | 130 | 7 | 7.2.9 | 19 | 3 | "… being sent to another DEV or DEVs". How is this type of aggregation sent to multiple "DEVs"? This is not multi-receiver aggregation. | Delete "or DEVs" from text | Accept: Draft has been modified to accommodate suggested remedy. | Aggregation
Carlos Cordiero | 43 | 43 | 131 | 7 | 7.2.8, 7.2.9, 7.2.10 |  |  | There three different types of aggregation frame formats. This is unecessarily complex and too many. | Integrate the aggregation frame formats | Reject:Different aggregation schemes are result of contradicting requirements of different applications. | Unified Aggregation
Carlos Cordiero | 43 | 43 | 132 | 8 | 8.7a | 49 |  | Having multiple aggregation schemes increases complexity in implementation and makes the spec unecessarily complicated | Define a single aggregation scheme | Reject:Different aggregation schemes are result of contradicting requirements of different applications. Therefore group created 3 different aggregation schemes. | Unified Aggregation
Carlos Cordiero | 43 | 43 | 133 | 12 | 12.3; 12.4 |  |  | Having two OFDM PHYs introduces confusion and implementation complexity | Integrate the OFDM PHYs into a single PHY | Reject: Different PHYs are a result of demands of different market segments, which are stated in the usage models. Usage model 1 requires uncompressed video streaming. Due to the nature of uncompressed video signals a special PHY (AV PHY) is selected to provide high throughput. Usage model 4 requires a Conference ad hoc system in which all devices inside the WPAN will have bidirectional, NLOS high speed, low latency communication which is answered by HSI PHY.. Although AV and HSI OFDM PHYs share the same modulation technique, their frame design and approach to communication is very different. | 2 OFDM PHY Modes
Carlos Cordiero | 43 | 43 | 135 | 8 | 8.16.2.1 & Annex D2 | 55 |  | The MMC PNC should not be the way to interoperate DEVs with different PHYs. There should be a mandatory mode through which any DEV can communicate with any other DEV. | Remove the concept of MMC PNC and introduce a mandatory mode that all DEVs are able to communicate. | Reject: The SC and HSI PHYs are interoperable since they are both sending CMS beacons for coexistence and interoperability. For other cases, the CMS sync frame shall be use for interference mitigation. | Common Mode
Carlos Cordiero | 43 | 43 | 138 | 13.3 | 13.3 | 165 | 27 | Beam Forming protocol is defined for the SC and HSI-OFDM PHY only. What is the beamforming protocol for the AV PHY? | Define beamforming protocol for the AV PHY | Accept: Draft has been modified to accommodate suggested remedy. | Beamforming
Alexei Davydov | 43 | 43 | 146 | 12 | 12.2.3 | 78 | 52 | Definition of PHY preambles | Add the preamble sequences to the text or formal mathematical procedure for their constructions | Accept: Draft has been modified to accommodate suggested remedy. | SC PHY
Yossi Erlich | 43 | 43 | 151 | 12 | 12 | 59 |  | Too two OFDM modes (HIS and AV). Iot is not clear to me that we need two such modes. This plural definition seem a result of negotiation without any technical justification. It will increase the industry confusion. | A single OFDM mode should be enough | Reject: Different PHYs are a result of demands of different market segments, which are stated in the usage models. Usage model 1 requires uncompressed video streaming. Due to the nature of uncompressed video signals a special PHY (AV PHY) is selected to provide high throughput. Usage model 4 requires a Conference ad hoc system in which all devices inside the WPAN will have bidirectional, NLOS high speed, low latency communication which is answered by HSI PHY.. Although AV and HSI OFDM PHYs share the same modulation technique, their frame design and approach to communication is very different. | 2 OFDM PHY Modes
Yossi Erlich | 43 | 43 | 152 | 12 | 12.2.1.1 | 64 |  | Too many single carrier PHY modes. There is no technical justification for such a big set. This will increase industry confusion. | Reduce dramatically the number of modulation modes. | Accept: From D00 to D07 2 MCSs have been removed. | SC PHY
Yossi Erlich | 43 | 43 | 153 | 12 | 12 | 59 |  | There is no interoperability level. There is no mandatory high rate PHY. 802.15.3c devices will not be able to interoperate | Make a mandatory single high rate PHY mode that all devices must support. | Reject: The SC and HSI PHYs are interoperable since they are both sending CMS beacons for coexistence and interoperability. For other cases, the CMS sync frame shall be use for interference mitigation. | Common Mode
Yossi Erlich | 43 | 43 | 154 | 12 | 12 | 59 |  | Common mode is not a sufficient interoperability tool. | Remove the Common Mode. Use true high rate interoperability support. Mandate that all devices will use the same modulation | Reject: The SC and HSI PHYs are interoperable since they are both sending CMS beacons for coexistence and interoperability. For other cases, the CMS sync frame shall be use for interference mitigation. | Common Mode
Robert Fanfelle | 43 | 43 | 338 | 12 | 12.2.2.2.4 | 75 | 8 | The way of adding stuff bits needs to be specified, to reduce confusion. | Specify the way of adding stuff bits, give equations as the padding bits in HSI mode. | Accept: Draft has been modified to accommodate suggested remedy. | SC PHY
Robert Fanfelle | 43 | 43 | 340 | 12 | 12.2.3.1 | 79 | 33-34 | SYNC has 8/16/32 repetitions plus SFD with 4 repetitions. Part of functions for SYNC can be achieved using SFD. | SYNC with 4/12/28 repetitions, and SFD with 4 repetitions. The cover code for SYNC and SFD remain the same. In total, we have 8/16/32 repetitions with the same performance but reduced overhead. | Accept: Draft has been modified to accommodate suggested remedy. | SC PHY
Robert Fanfelle | 43 | 43 | 346 | 12 | 12.2.3.2 | 79 | 50 | In some implementations and channels, it is not reliable to only use SFD1 cover code as delimiter, regarding frame timing reference detection. i.e. the operational SNR point for correctly detecting frame timing could be higher than the sensitivity of decoding data. | Use complementary Golay sequence (w.r.t. SYNC Golay sequence s_128) in SFD, for more reliable frame timing detection. | Accept: Draft has been modified to accommodate suggested remedy. | SC PHY
Robert Fanfelle | 43 | 43 | 347 | 12 | 12.2.3.2 | 79 | 50 | Two different CES lengths seems awkward, and the number of header rates can also be reduced. SFD2 can also be used for deliminator to gain frame timing reliability. | Use long CES only and/or reduce the number possible header rates, and always set SFD2=SFD1=-1 as deliminator. An alternative is to use complementary Golay code of s_128 to spread SFD, and use different cover codes in SFD to signal different header rates. | Reject: In SCPHY, long CES and short CES are kept to increase performance or efficiency if necessary. | SC PHY PREAMBLE
Robert Fanfelle | 43 | 43 | 348 | 12 | 12.3.1.6 | 106 | 48 | In some implementations and channels, it is not reliable to only use SFD cover codes as delimiter, regarding frame timing reference detection. i.e. the operational SNR point for correctly detecting frame timing could be higher than the sensitivity of decoding data. | Use complementary Golay sequence (w.r.t. SYNC Golay sequence) in SFD, for more reliable frame timing detection. | Accept: Draft has been modified to accommodate suggested remedy. | HSI PHY
Robert Fanfelle | 43 | 43 | 350 | 12 | 12.3.1.4 | 104 | 45 | In SC Mode 12.2.3.1,there are totally 3 possible piconet IDs? Why use 4 piconets in HSI? | Use 3 piconets, and unify with SC Mode. | Accept in principle: Draft has unified to 1 piconet ID | HSI PHY
Robert Fanfelle | 43 | 43 | 353 | 12 | 12.3.1.9 | 108 | 32 | In HSI PHY header, there is no AGG, Low Latency AGG, and BF ID as defined in SCM PHY Header. Are these functionalities also applied for HSI? Or solely for SCM? | Either add these subfields if HSI also has these functionalities, or clearly state that these are not applied for HSI, and specific for SCM. | Accept: Draft has been modified to accommodate suggested remedy. | HSI PHY
Robert Fanfelle | 43 | 43 | 354 | 7 | 7.2.9 | 18 | 26-30 | "…as described in 12.2.4" Low Latency AGG bit is only in SCM PHY header, is Low latency agg format only designed for SCM? | Clarify whether HSI also has this mode. | Accept: Draft has been modified to accommodate suggested remedy. | HSI PHY
Robert Fanfelle | 43 | 43 | 355 | 7 | 7.2.9 | 18 | 28-29 | "In low latency mode, the MAC subheader shall use the same MCS as the subframes." Not clear what does this sentence mean. Does it mean the modulation/coding of the subheader itself? | Use more precise English. | Accept: Draft has been modified to accommodate suggested remedy. | MAC
Robert Fanfelle | 43 | 43 | 356 | 7 | 7.2.9 | 19 | 31-32 | How does the TX know the RX Buffer size? | Clarify. If there are some frame exchanges regarding the buffer size capability, pls cite the corresponding clause number. | Accept: Draft has been modified to accommodate suggested remedy. | MAC
Robert Fanfelle | 43 | 43 | 369 | 5 | 5.5 | 4 | 13 | SCM and HSI could be unified as one PHY. | Unify the Nyquist sampling rate of both modes, e.g. to 2GHz, apply a single preamble and header for both, and different SC and OFDM rates are signaled in PHY header as different MCSs. | Reject: Different PHYs are a result of demands of different market segments, which are stated in the usage models. For example usage model 5 is for Kiosk applications. It demands 1.5 Gbps in 1 m range. SC-PHY can provide such a data rate in such a short range with less complexity thus lower cost than an OFDM PHY. Whereas usage model 1 requires uncompressed video streaming. Due to the nature of uncompressed video signals a special PHY (AV PHY) is selected to provide high throughput. Usage model 4 requires a Conference ad hoc system in which all devices inside the WPAN will have bidirectiona, NLOS high speed, low latency communication which is answered by HSI PHY. Mandatory data rates of all those PHYs are selected according to specific usage models. As with any other standard we want to give implementers more options than the mandatory ones, therefore for SC PHY higher data rates are introduced which require equalization. However it is not appropriate to compare optional features of SC PHY with mandatory features of any OFDM PHY. Although AV and HSI OFDM PHYs share the same modulation technique, their frame design and approach to communication is very different. | Number of PHY Modes
Robert Fanfelle | 43 | 43 | 370 | 5 | 5.5 | 4 | 13 | Preamble and header varies much for different PHY modes. | Within all the 15.3c PHY modes, a common preamble and header format, with the same Nyquist sampling rate, shall be mandatory for better coexistence, and for multi-PHY receiver design simplicity. | Reject: The SC and HSI PHYs are interoperable since they are both sending CMS beacons for coexistence and interoperability. For other cases, the CMS sync frame shall be use for interference mitigation. | Common Mode
Robert Fanfelle | 43 | 43 | 371 | 5 | 5.5 | 4 | 25-28 | It is difficult to justify why two OFDM PHY modes in 15.3c are needed. Given that different MCS, channel coding, bandwidth requirement, spectrum mask, maximum input level etc.. are present for these two mode, it imposes a lot of implementation issues, especially in terms of complexity, cost and size, when supporting these two PHY modes while the advantages of having two PHY modes are not obvious. The vedio streaming application can be realized by HSI or SCM. | Remove AV mode, or merge these two PHY modes. | Reject: Different PHYs are a result of demands of different market segments, which are stated in the usage models. Usage model 1 requires uncompressed video streaming. Due to the nature of uncompressed video signals a special PHY (AV PHY) is selected to provide high throughput. Usage model 4 requires a Conference ad hoc system in which all devices inside the WPAN will have bidirectional, NLOS high speed, low latency communication which is answered by HSI PHY.. Although AV and HSI OFDM PHYs share the same modulation technique, their frame design and approach to communication is very different. | 2 OFDM PHY Modes
Robert Fanfelle | 43 | 43 | 372 | 5 | 5.5 | 4 | 29-38 | There are quite some MCS modes in SC and OFDM PHY modes. It drastically increases the implementation difficulties. | make low rate MCSs mandatory, while others, including Star-8PSK, pi/2-16QAM in SC, 64QAM in OFDM, optional. | Accept: Draft has been modified to accommodate suggested remedy. | General Design
Robert Fanfelle | 43 | 43 | 373 | 8 | 8.16.2.2 | 56 | 42-52 | This subclause says that common rate beacon is mandatory for PNC-capable devices.But it is still limited regarding coexistence among different PHY modes. | A common preamble / header should be defined and mandatory for every single device, PNC or DEV. The common rate beacon shall use the same modulation/coding as the common header, so that every PNC and DEV can support that also. | Reject: The SC and HSI PHYs are interoperable since they are both sending CMS beacons for coexistence and interoperability. For other cases, the CMS sync frame shall be use for interference mitigation. | Common Mode
Mark Grodzinsky | 43 | 43 | 376 | 12 | 12.1 | 59 | 11-13 | too many OFDM PHYs | reduce Number of PHY Modes to 1 (preferred), 2 max (if we decide we need both an OFDM and a Single Carrier PHY…but not 3 different OFDM PHYs | Reject: Different PHYs are a result of demands of different market segments, which are stated in the usage models. Usage model 1 requires uncompressed video streaming. Due to the nature of uncompressed video signals a special PHY (AV PHY) is selected to provide high throughput. Usage model 4 requires a Conference ad hoc system in which all devices inside the WPAN will have bidirectional, NLOS high speed, low latency communication which is answered by HSI PHY.. Although AV and HSI OFDM PHYs share the same modulation technique, their frame design and approach to communication is very different. | 2 OFDM PHY Modes
Mark Grodzinsky | 43 | 43 | 377 | 8 | 8.16.2.2 | 56 | 42 | Enable basic coexistence between PHYs | should make beacons only transmitted in common rate for all PHYs | Reject: The SC and HSI PHYs are interoperable since they are both sending CMS beacons for coexistence and interoperability. For other cases, the CMS sync frame shall be use for interference mitigation. | Common Mode
Mark Grodzinsky | 43 | 43 | 378 | 12 | 12.2.7.4 | 91 | 23 | 3 different TX PSD mask requirments (12.3.4.1, 12.4.4.1)…needs convergence | Converge to a single requirment for all PHYs | Accept: Draft has been modified to accommodate suggested remedy and TSD Masks for all PHYs are unified. | TSD Mask
Mark Grodzinsky | 43 | 43 | 379 | 12 | 12.3.1.4,12.4.3.1 | 104 | 6-8 | 2 OFDM PHY Modes using different preambles, HSI PHY is using Golay code based preambles while the AV PHY is using M-Sequence based preamble. Converge. | Converge to a single requirment for all PHYs | Reject: Different PHYs are a result of demands of different market segments, which are stated in the usage models. Usage model 1 requires uncompressed video streaming. Due to the nature of uncompressed video signals a special PHY (AV PHY) is selected to provide high throughput. Usage model 4 requires a Conference ad hoc system in which all devices inside the WPAN will have bidirectional, NLOS high speed, low latency communication which is answered by HSI PHY.. Although AV and HSI OFDM PHYs share the same modulation technique, their frame design and approach to communication is very different. | 2 OFDM PHY Modes
Alexander Maltsev | 43 | 43 | 230 | 7 | 7.4.28 | 34 | 31 | Figure 48n: Tracking Period Resolution | the field on the usage is not defined on the spec | Accept: Draft has been modified to accommodate suggested remedy. | Beamforming
Alexander Maltsev | 43 | 43 | 231 | 7 | 7.4.29 | 35 | 27 | BST Clustering | the field on the usage is not defined on the spec | Accept: Draft has been modified to accommodate suggested remedy. | Beamforming
Alexander Maltsev | 43 | 43 | 232 | 7 | 7.4.30 | 36 | 1 | PET Clustering | the field on the usage is not defined on the spec | Accept: Draft has been modified to accommodate suggested remedy. | Beamforming
Alexander Maltsev | 43 | 43 | 233 | 7 | 7.4.31 | 37 | 6 | Figure 48u: reference to x-axis and z-axis | The definition of x and y axis is relative to what? How are we to interpret these as absolute coordinates? Same comment on figure 48w. | Accept: Draft has been modified to accommodate suggested remedy. | Beamforming
Alexander Maltsev | 43 | 43 | 235 | 13 | 13.3 | 164 | 45 | Beam Forming for the AV PHY | AV PHY beam forming and antenna training text needs to be added to the document. | Accept in principle: Following sentences will be added in L12, p37, “The x-axis and z-axis are only applied here as an example to define antenna pattern for linear 2-D antenna array, as describe in 13.1.3. The reference to x-axis and z-axis are changeable according to the implementation requirement.” | Beamforming
Rajendra Moorti | 43 | 43 | 634 | 5 | 5.1 | 4 | 27 | There is no need for 3 different PHY modes. It will just cause confusion, complexity, and lack of interoperability. | Remove two of the three modes so that there is only a single PHY mode. | Reject: Different PHYs are a result of demands of different market segments, which are stated in the usage models. For example usage model 5 is for Kiosk applications. It demands 1.5 Gbps in 1 m range. SC-PHY can provide such a data rate in such a short range with less complexity thus lower cost than an OFDM PHY. Whereas usage model 1 requires uncompressed video streaming. Due to the nature of uncompressed video signals a special PHY (AV PHY) is selected to provide high throughput. Usage model 4 requires a Conference ad hoc system in which all devices inside the WPAN will have bidirectiona, NLOS high speed, low latency communication which is answered by HSI PHY. Mandatory data rates of all those PHYs are selected according to specific usage models. As with any other standard we want to give implementers more options than the mandatory ones, therefore for SC PHY higher data rates are introduced which require equalization. However it is not appropriate to compare optional features of SC PHY with mandatory features of any OFDM PHY. Although AV and HSI OFDM PHYs share the same modulation technique, their frame design and approach to communication is very different. | Number of PHY Modes
Rajendra Moorti | 43 | 43 | 635 | 5 | 5.1 | 4 | 27 | OFDM requires too high a output backoff power due to the PAR of multicarrier signals. Moreover, echos (multipath) get significantly attenuated, resulting in little frequency selectivity. So there is not a strong reason for an OFDM PHY at 60GHz. Single carrier modulation will allow higher transmit powers (and thus longer range) and can be easily implemented even for NLOS channels. | Remove the two OFDM PHY modes and retain the SC mode | Reject: Different PHYs are a result of demands of different market segments, which are stated in the usage models. Usage model 1 requires uncompressed video streaming. Due to the nature of uncompressed video signals a special PHY (AV PHY) is selected to provide high throughput. Usage model 4 requires a Conference ad hoc system in which all devices inside the WPAN will have bidirectional, NLOS high speed, low latency communication which is answered by HSI PHY.. Although AV and HSI OFDM PHYs share the same modulation technique, their frame design and approach to communication is very different. | 2 OFDM PHY Modes
Rajendra Moorti | 43 | 43 | 636 | 5 | 5.1 | 4 | 44 | No mention of Common Rate nor Mandatory Low Rate in HSI/AV modes, making those rates not common / mandatory. | Add same common rate and mandatory low rate signalling across all PHY modes | Reject: The SC and HSI PHYs are interoperable since they are both sending CMS beacons for coexistence and interoperability. For other cases, the CMS sync frame shall be use for interference mitigation. | Common Mode
Rajendra Moorti | 43 | 43 | 637 | 12 | 12.1 | 59 | 9 | "... shall implement at least one ..." means a 3c device may implement _any_ PHY mode. This means that different 3c devices may not interoperate. | Make one mode mandatory, preferably SC | Reject: Different PHYs are a result of demands of different market segments, which are stated in the usage models. For example usage model 5 is for Kiosk applications. It demands 1.5 Gbps in 1 m range. SC-PHY can provide such a data rate in such a short range with less complexity thus lower cost than an OFDM PHY. Whereas usage model 1 requires uncompressed video streaming. Due to the nature of uncompressed video signals a special PHY (AV PHY) is selected to provide high throughput. Usage model 4 requires a Conference ad hoc system in which all devices inside the WPAN will have bidirectiona, NLOS high speed, low latency communication which is answered by HSI PHY. Mandatory data rates of all those PHYs are selected according to specific usage models. As with any other standard we want to give implementers more options than the mandatory ones, therefore for SC PHY higher data rates are introduced which require equalization. However it is not appropriate to compare optional features of SC PHY with mandatory features of any OFDM PHY. Although AV and HSI OFDM PHYs share the same modulation technique, their frame design and approach to communication is very different. | Number of PHY Modes
Rajendra Moorti | 43 | 43 | 639 | 12 | 12.1.6.1 | 61 | 13 | Table 97 has 4 instances of "with/without" which is either meaningless or unnecessary. If the RS may or may not be present, why refer to it at all? | Clarify table entries | Accept: The Draft had been modified to accommodate suggested remedy. | General Design
Rajendra Moorti | 43 | 43 | 641 | 12 | 12.1.6.3 | 62 | 15 | There seems to be an off-by-one error so that there is no way to encode the range [0, 2)dB. The general rule stated indicates that an encoded value of Z indicates an RSSIr range of [2Z, 2Z+2)dB. If that were always the case, then [0,2)dB would be encoded with Z=0. However, Z=0 is stated to indicate RSSIr <= 0dB. | Change 0b0000 to indicate [0,2)dB and let 0b1111 indicate negative RSSIr | Accept: The Draft had been modified to accommodate suggested remedy. | General Design
Rajendra Moorti | 43 | 43 | 642 | 12 | 1.6.3 | 62 | 20 | There seems to be an off-by-one error so that there is no way to encode the range [0, 2)dB. The general rule stated indicates that an encoded value of Z indicates an SINR range of [2Z, 2Z+2)dB. If that were always the case, then [0,2)dB would be encoded with Z=0. However, Z=0 is stated to indicate SINR <= 0dB. | Change 0b0000 to indicate [0,2)dB and let 0b1111 indicate negative SINR | Accept: The Draft had been modified to accommodate suggested remedy. | General Design
Rajendra Moorti | 43 | 43 | 643 | 12 | 1.6.3 | 62 | 31 | There seems to be an off-by-one error so that there is no way to encode FERs between 1e-10 and 1e-9. The general rule stated indicates that an encoded value of Z indicates an FER range of [0.1e-Z, 1e-Z). If that were always the case, then [1e-10,1e-9) would be encoded with Z=0b1001. However, Z=0b1001 is stated to indicate FER < 1e-10. | Change 0b1010 to indicate FER < 1e-10 | Accept: The Draft had been modified to accommodate suggested remedy. | General Design
Rajendra Moorti | 43 | 43 | 644 | 12 | 1.6.3 | 62 | 38 | What defines "inadequate" or "adequate"? | Define clear rules for when current MCS Status field should be set to 0b00, 0b01, 0b10 | Accept: The Draft had been modified to accommodate suggested remedy. | General Design
Jorge Myszne | 43 | 43 | 477 | 5 | 5.5.1 | 4 | 26 | Too many PHYs | Need to converge to minimal Number of PHY Modes (less than 3) | Reject: Different PHYs are a result of demands of different market segments, which are stated in the usage models. For example usage model 5 is for Kiosk applications. It demands 1.5 Gbps in 1 m range. SC-PHY can provide such a data rate in such a short range with less complexity thus lower cost than an OFDM PHY. Whereas usage model 1 requires uncompressed video streaming. Due to the nature of uncompressed video signals a special PHY (AV PHY) is selected to provide high throughput. Usage model 4 requires a Conference ad hoc system in which all devices inside the WPAN will have bidirectiona, NLOS high speed, low latency communication which is answered by HSI PHY. Mandatory data rates of all those PHYs are selected according to specific usage models. As with any other standard we want to give implementers more options than the mandatory ones, therefore for SC PHY higher data rates are introduced which require equalization. However it is not appropriate to compare optional features of SC PHY with mandatory features of any OFDM PHY. Although AV and HSI OFDM PHYs share the same modulation technique, their frame design and approach to communication is very different. | Number of PHY Modes
Jorge Myszne | 43 | 43 | 478 | 8 | 8.16.2.2 | 56 | 42 | There should be a basic mode supported by everybody | Beacons should be transmitted in a common mode | Reject:The SC and HSI PHYs are interoperable since they are both sending CMS beacons for coexistence and interoperability. For other cases, the CMS sync frame shall be use for interference mitigation. | Common Mode
Jorge Myszne | 43 | 43 | 479 | 12 | 12.2.7.4 | 91 | 23 | There are 3 different TX mask requirments | Need to have a unique Tx mask requirement | Accept: The Draft has been modified to accommodate suggested remedy and TSD Masks for all PHYs are unified. | TSD Mask
Jorge Myszne | 43 | 43 | 480 | 12 | 12.3.1.4,12.4.3.1 | 104 |  | why the need for 2 different preambles in the two OFDM PHYs? | Use a single preamble for both PHYs | Reject: Different PHYs are a result of demands of different market segments, which are stated in the usage models. For example usage model 5 is for Kiosk applications. It demands 1.5 Gbps in 1 m range. SC-PHY can provide such a data rate in such a short range with less complexity thus lower cost than an OFDM PHY. Whereas usage model 1 requires uncompressed video streaming. Due to the nature of uncompressed video signals a special PHY (AV PHY) is selected to provide high throughput. Usage model 4 requires a Conference ad hoc system in which all devices inside the WPAN will have bidirectiona, NLOS high speed, low latency communication which is answered by HSI PHY. Mandatory data rates of all those PHYs are selected according to specific usage models. As with any other standard we want to give implementers more options than the mandatory ones, therefore for SC PHY higher data rates are introduced which require equalization. However it is not appropriate to compare optional features of SC PHY with mandatory features of any OFDM PHY. Although AV and HSI OFDM PHYs share the same modulation technique, their frame design and approach to communication is very different. | 2 OFDM PHY Modes
Jorge Myszne | 43 | 43 | 481 | 12 | 12.4.2.8 | 134 | 42 | why CC with RS and not LDPC with RS? |  | Accept in principle: AV PHY is optimized with convolutional code with RS coding and not LDPC code with RS coding. | AV PHY
Paul Nikolich | 43 | 43 | 13 | 12 | 12.1.2 | 59 | 37 | The phrase "appropriate transciever to antenna connector." is used. Precisely where is this 'appropriate connector' specified? I couldn't find it. In the case where there are multiple antennas operating as a subsystem, this is particularly ambigous and unacceptable. | Precisely specify every instance of the "transceiver to antenna connector" where RF power measurements are to be made. | Rejected However To address comment on the lack of measurement point, the following sentence has been added to 12.1.2 RF power measurements in draft D07:"For DEVs without an antenna connector, the measurements shall be interpreted as EIRP and any radiated measurements shall be corrected to compensate for the antenna gain in the implementation." | Signal Measurement
Maulin Patel | 43 | 43 | 155 | Annex D2 | Annex D2 | 190 |  | MMC is optional for a picnet, therefore, DEVs operating different PHY modes of SC, HSI and AV might be built with no MMC support. this leads to lacking of coexistence and/or interoperable mechanisms among devices operating soly in SC, HSI and AV PHY modes. therefore, QoS provisioning is lacking when mixed mode devices coexist. | make MMC mandotory | Reject: The SC and HSI PHYs are interoperable since they are both sending CMS beacons for coexistence and interoperability. For other cases, the CMS sync frame shall be use for interference mitigation. Therefore no change is required. | Common Mode
Ali Sadri | 43 | 43 | 147 | 13 | 13.3 | 165 | 27 | Beam Forming is somewhat defined for the SC and HSI-OFDM PHY only. What is the beamforming protocol for the AV PHY? | Define beamforming protocol for the AV PHY | Accept: The Draft had been modified to accommodate suggested remedy. | Beamforming
Ali Sadri | 43 | 43 | 148 | 13 | 13.3 | 165 | 27 | Unique beamforming protocol is not defined | Define a unique beamforming protocol for all modes | Accept: The Draft had been modified to accommodate suggested remedy. | Beamforming
Ali Sadri | 43 | 43 | 149 | 13 | 13.3 | 165 | 27 | There are many similarities between OFDM HIS and OFDM-AV | combine the two phys to a single phy | Reject: Different PHYs are a result of demands of different market segments, which are stated in the usage models. Usage model 1 requires uncompressed video streaming. Due to the nature of uncompressed video signals a special PHY (AV PHY) is selected to provide high throughput. Usage model 4 requires a Conference ad hoc system in which all devices inside the WPAN will have bidirectional, NLOS high speed, low latency communication which is answered by HSI PHY.. Although AV and HSI OFDM PHYs share the same modulation technique, their frame design and approach to communication is very different. | 2 OFDM PHY Modes
Ali Sadri | 43 | 43 | 150 | 13 | 13.3 | 165 | 27 | Beamforming protocol has not been tested | provide simulations on why and how the beamforming can provide High rate transmission and articulate the delay associated to beamforming | Accept: The Draft had been modified to accommodate suggested remedy. | Beamforming
Paul Strauch | 43 | 43 | 487 | General |  |  |  | 3 different PHYs for one 60GHz WPAN standard is unnecessary and will slow down implementers and confuse the market. | Merge SC and HSI or HSI and AV | Reject: Different PHYs are a result of demands of different market segments, which are stated in the usage models. For example usage model 5 is for Kiosk applications. It demands 1.5 Gbps in 1 m range. SC-PHY can provide such a data rate in such a short range with less complexity thus lower cost than an OFDM PHY. Whereas usage model 1 requires uncompressed video streaming. Due to the nature of uncompressed video signals a special PHY (AV PHY) is selected to provide high throughput. Usage model 4 requires a Conference ad hoc system in which all devices inside the WPAN will have bidirectiona, NLOS high speed, low latency communication which is answered by HSI PHY. Mandatory data rates of all those PHYs are selected according to specific usage models. As with any other standard we want to give implementers more options than the mandatory ones, therefore for SC PHY higher data rates are introduced which require equalization. However it is not appropriate to compare optional features of SC PHY with mandatory features of any OFDM PHY. Although AV and HSI OFDM PHYs share the same modulation technique, their frame design and approach to communication is very different. | Number of PHY Modes
Paul Strauch | 43 | 43 | 489 | General |  |  |  | 60GHz WPAN has to do beam forming in order to fulfil the link budget. Why is beam forming optional? | Specify a mandatory beam forming scheme. | Reject: Very simple, low cost devices will use only a directional antenna and will rely on the user to point the device in the direction of the other device. | Mandatory Beamforming
Paul Strauch | 43 | 43 | 490 | General |  |  |  | Do the 3 different Tx spectrum mask requirements assure coexistence? | Unify Tx spectrum mask | Accept: Draft had been modified to accommodate suggested remedy iand TSD Masks for all PHYs are unified. | TSD Mask
Solomon Trainin | 43 | 43 | 139 | 7 | 7.2.9 | 18 | 27 | Low latency aggregation (MAC feature) is defined for the SC Phy only. There is no feasibility issue seen to limit supporting of this feature to this PHY only. The MAC features should be PHY independent | If this feature is useful extend it to all PHYs else remove it | Accept in principle: Draft has been modified to accommodate suggested remedy in HSI PHY. | MAC
Solomon Trainin | 43 | 43 | 140 | 12 | 12.2.4.1 | 82 | 36 | Standard aggregation (MAC feature) is defined for the SC Phy only. There is no feasibility issue seen to limit supporting of this feature to this PHY only. The MAC features should be PHY independent | If this feature is useful extend it to all PHYs else remove it | Accept in principle: Draft has been modified to accommodate suggested remedy in HSI PHY. | MAC
Solomon Trainin | 43 | 43 | 141 | 12 | 12.3.1 | 99 | 48 | "Both standard aggregation and low latency aggregation are supported by the HSI mmWave PHY mode for data." It is not clear how it is advertised in the HSI PHY | Provide explanation | Accept in principle: Draft has been modified to accommodate suggested remedy in HSI PHY. | MAC
Solomon Trainin | 43 | 43 | 142 | 7 | 7.2.10 | 20 | 31 | There is AV aggregated frame body format defined separately from the Low Latency and Standard aggregation. It is not clear if it applies to one of the defined aggregation schemes or not. | Provide explanation. Unify the aggregation schemes to be usable for any PHY | Reject:The AV aggregated frame format is part of AV PHY and optimized to carry uncompressed audio and video in an efficient manner. | Unified Aggregation
Solomon Trainin | 43 | 43 | 143 | 8 | 8.4.2 | 43 | 46 | There are different factors that implies the CSMA/CA mechanism in the 60GHz band. The current definition does not address such important things like directed antennas, beamforming etc. It may happen that the CSMA/CA need changes to make it work in 60GHz band | Provide verified definition for CSMA/CA like mechanism for 60GHz band | Accept: For the CSMA/CA in 60GHz band, there are two means defined. Firstly, the CAP is divided into S-CAPs according to PNC’s antenna directions. All the DEVs locating in certain PNC directional coverage shall use the corresponding S-CAP to communicate with PNC if they intend to use CSMA/CA. Before being able to doing this, there is a directional association procedure defined in 8.6.6.3 to let PNC and associated DEVs to mutually understand the correct direction to use. Secondly, for DEV to DEV direct communication with CSMA/CA in s-cap, a negotiation procedure with the help of PNC is defined in 8.6.6.2. Because the PNC is visible to all the DEVs associated, there will be no hidden node problem occurs, which may jeopardize the performance. | MAC
Solomon Trainin | 43 | 43 | 144 | 8 | 8 | 43 | 1 | The spec draft defines the MAC features dependent on the PHY. It makes each MAC PHY dependent, and supporting separate set of features. As a result there is no MAC compatibility and the spec effectively becomes set of few separate specs. Such an approach complicates the spec and more important significantly increases complexity of implementation, verification, and certification. There is no limitation seen to unify the MAC features. | Unify definition of the MAC functionality and make it independent on the supporting PHY. Unify the MPDU formats. | Reject There have been efforts trying to unify the MAC functionality as much as possible. In D07, sections 7, 8 and 13 are common to all the PHYs. There are some features specified for particular PHYs, such as AV aggregation. This is a common and reasonable approach which can be also seen in other 802 standards such as 802.16. | Non PHY specific MAC