## Bcn
| 2 | 1 | 4 or 10 | 0/4 | 0/1 | 0/9 | 2 | k | m | n | 0, 4, 8 or 16 | 2
B1.1 | Frame Control | Sequence Number | Addressing fields | Counter Field | Security control field | Key identification field | Superframe Specification | GTS Fields | Pending Address Fields | Beacon Payload (encrypted) | Integrity code (encrypted) | FCS
| MHR |  |  |  | Auxiliary frame header |  | Non-payload fields |  |  | Payload field | Integrity code | MFR
| MAC Header | [5 empty] | MAC payload
| 2 | 1 | 4 or 10 | 0/4 | 0/1 | 0/9 | 2 | k | m | n | 0, 4, 8 or 16 | 2
B1.3 | Frame Control | Sequence Number | Addressing fields | Counter Field | Security control field | Key identification field | Superframe Specification (encrypted) | GTS Fields (encrypted) | Pending Address Fields (encrypted) | Beacon Payload (encrypted) | Integrity code (encrypted) | FCS
| MHR |  |  |  | Auxiliary frame header |  | Non-payload fields |  |  | Payload field | Integrity code | MFR
| MAC Header | [5 empty] | MAC payload
Fields are part of 'a' data only
Fields are part of 'a' data and 'm' data
Fields are not included in 'a' or 'm' data
Note RS: Choose option B1.3
(Note: coloring reflects encryption and authentication; if only authentication, then m field should be absorbed in a field. If only encryption, then a field is not effectively used.)
Note RS: see whether we can afford (from security perspective) to *not* extend counter field (if received in compressed format).
Similar remark for extended key identifcation field.
(if so, we do not have to preprocess received frames before they end up in the encryption engine.)

## Data
| 2 | 1 | 4 or 10 | 0/4 | 0/1 | 0/9 | n | 0, 4, 8 or 16 | 2
D1 | Frame Control | Sequence Number | Addressing fields | Extended Counter Field | Security control field | Extended key identification field | Data Payload (encrypted) | Integrity code (encrypted) | FCS
| MHR |  |  |  | Auxiliary frame header |  | Payload field | Integrity code | MFR
MAC Header
Fields are part of 'a' data only
Fields are part of 'a' data and 'm' data
Fields are not included in 'a' or 'm' data
Note RS: see whether we can afford (from security perspective) to *not* extend counter field (if received in compressed format).
Similar remark for extended key identifcation field.
(if so, we do not have to preprocess received frames before they end up in the encryption engine.)

## Cmd
| bits: 0-2 | 3 | 4 | 5 | 6 | 7-9 | 10-11 | 12-13 | 14-15
FCF | Frame Type | Security | Frame Pending | ACK request | PANId Compression | Reserved | Dest. Addressing Mode | Frame Version | Source Addressing Mode
| bits: 0-2 | 3 | 4 | 5 | 6 | 7
short FCF | Frame Type | Security | Frame Pending | ACK request | Reserved | Reserved
If Frame type bit b2 is set, bit b6 is reserved (so available for version #): e.g., put versioning in bits 6-7