## FCF
Frame Control Field
| bits: 0-2 |  | 3 | 4 | 5 | 6 | 7-9 |  | 10-11 | 12-13 | 14-15
FCF | Frame Type |  | Security | Frame Pending | ACK request | PANId Compression | Reserved |  | Dest. Addressing Mode | Frame Version | Source Addressing Mode
This is the FCF, as defined in Clause 7.2.1.1 of 802.15.4-2006. With version# 2003, 2006, bit b2 is always set to 0.
| bits: 0-1 | 2 | 3 | 4 | 5 | 6 | 7 | 8-9 | 10-11 | 12-13 | 14-15
FCF | Frame Type | sFCF=0 | Security | Frame Pending | ACK request | PANId Compression | Reserved | Reserved | Dest. Addressing Mode | Frame Version | Source Addressing Mode
| bits: 0-1 | 2 | 3 | 4 | 5 | 6 | 7
short FCF | Frame Type | sFCF=1 | Security | Frame Pending | ACK request | Reserved | Reserved
With this shortened FCF, bit b2 is always set to 1 (thus, making legacy 2006 devices drop these frames cf. 802.15.4-2006, Clause 7.5.6.2 - Reception and Rejection, 2nd level filtering). Note: With short FCF, one cannot rely on versioning for backward compatibility, since versioning info is contained in the 2nd octet of the original FCF. If bit b2 is set, all addressing information is determined *implicitly* (since not sent over the air), thus "freeing up" bit b6 for other purposes. (so available for version #): e.g., put versioning in bits 6-7 (1 bit may be sufficient for this)
If sFCF bit b2 = 0, one has the original frame format (with bit b6 corresponding to PANId Compression). If sFCF bit b2 = 1, one has the short FCF field (1 octet).
NOTE: for ACK, one never uses addressing fields (with 802.15.4-2003 and 802.15.4-2006), so short FCF could be used there. With TG4e ACK, we will strive for not transmitting addressing fields even if the ACK would now have a payload field and authenticity tag (cf. 08/828r5, Slide 12). Moreover, with ACK, bits b4-b7 are not really used yet, so could be redefined for ACK frames (if deemed helpful). Only if addressing fields turn out to be absolutely necessary, one may have to resort to 2-octet FCF for ACK.
| bits: 0-1 | 2 | 3 | 4 | 5 | 6 | 7
ACK sFCF | Frame Type | sFCF=1 | Security | Reserved | Reserved | Reserved | Reserved
| bits: 0-1 | 2 | 3 | 4 | 5 | 6 | 7 | 8-9 | 10-11 | 12-13 | 14-15
w/ ACK 2006 | Frame Type | sFCF=0 | Ignored | Ignored | Ignored | Ignored | Reserved | Reserved | Ignored | Frame version | Ignored
MAC Addressing Fields
Source addressing mode | NOTE: for ACK, one never uses addressing fields (with 802.15.4-2003 and 802.15.4-2006), so short FCF could be used there. With TG4e ACK, we will strive for not transmitting addressing fields even if the ACK would now have a payload field and authenticity tag (cf. 08/828r5, Slide 12). Moreover, with ACK, bits b4-b7 are not really used yet, so could be redefined for ACK frames (if deemed helpful). Only if addressing fields turn out to be absolutely necessary, one may have to resort to 2-octet FCF for ACK. 2: 0x01; NOTE: for ACK, one never uses addressing fields (with 802.15.4-2003 and 802.15.4-2006), so short FCF could be used there. With TG4e ACK, we will strive for not transmitting addressing fields even if the ACK would now have a payload field and authenticity tag (cf. 08/828r5, Slide 12). Moreover, with ACK, bits b4-b7 are not really used yet, so could be redefined for ACK frames (if deemed helpful). Only if addressing fields turn out to be absolutely necessary, one may have to resort to 2-octet FCF for ACK. 3: implicitly defined
Destination addressing mode | NOTE: for ACK, one never uses addressing fields (with 802.15.4-2003 and 802.15.4-2006), so short FCF could be used there. With TG4e ACK, we will strive for not transmitting addressing fields even if the ACK would now have a payload field and authenticity tag (cf. 08/828r5, Slide 12). Moreover, with ACK, bits b4-b7 are not really used yet, so could be redefined for ACK frames (if deemed helpful). Only if addressing fields turn out to be absolutely necessary, one may have to resort to 2-octet FCF for ACK. 2: 0x01; NOTE: for ACK, one never uses addressing fields (with 802.15.4-2003 and 802.15.4-2006), so short FCF could be used there. With TG4e ACK, we will strive for not transmitting addressing fields even if the ACK would now have a payload field and authenticity tag (cf. 08/828r5, Slide 12). Moreover, with ACK, bits b4-b7 are not really used yet, so could be redefined for ACK frames (if deemed helpful). Only if addressing fields turn out to be absolutely necessary, one may have to resort to 2-octet FCF for ACK. 3: implicitly defined
NOTE: with 802.15.4-2006, the source addressing mode and destination addressing mode (cf. Clause 7.2.1.16, Table 80) assume 2-bit values, where the value 0x01 is currently reserved (RS: pre-2003 specification, this allowed a 1-octet addressing field, but that idea was relinquished at the time). One can use this reserved value to "mute" addressing fields, when doing MAC header overhead reduction. This potentially reduces the MAC header overhead to two-octets only (if PANId compression bit is set). The latter could be useful if one wants to filter out frames purportedly aimed at another PANId (and doing so at 2nd level filtering, rather than later on, e.g., during incoming security processing).
Frame version number
| 7 | 12-13
w/ 2006 | NOTE: for ACK, one never uses addressing fields (with 802.15.4-2003 and 802.15.4-2006), so short FCF could be used there. With TG4e ACK, we will strive for not transmitting addressing fields even if the ACK would now have a payload field and authenticity tag (cf. 08/828r5, Slide 12). Moreover, with ACK, bits b4-b7 are not really used yet, so could be redefined for ACK frames (if deemed helpful). Only if addressing fields turn out to be absolutely necessary, one may have to resort to 2-octet FCF for ACK. bits: 0-1: Reserved; NOTE: for ACK, one never uses addressing fields (with 802.15.4-2003 and 802.15.4-2006), so short FCF could be used there. With TG4e ACK, we will strive for not transmitting addressing fields even if the ACK would now have a payload field and authenticity tag (cf. 08/828r5, Slide 12). Moreover, with ACK, bits b4-b7 are not really used yet, so could be redefined for ACK frames (if deemed helpful). Only if addressing fields turn out to be absolutely necessary, one may have to resort to 2-octet FCF for ACK. 2: Frame version
With #2006 specification, the version number assumes 2-bit values, where the values 0x02 and 0x03 are reserved for future use. Hence, bit b13 is always set to 0 (cf. 802.15.4-2006, Clause 7.2 - octet/bit ordering).
| 7 | 12 | 13
version w/ 2006 | NOTE: for ACK, one never uses addressing fields (with 802.15.4-2003 and 802.15.4-2006), so short FCF could be used there. With TG4e ACK, we will strive for not transmitting addressing fields even if the ACK would now have a payload field and authenticity tag (cf. 08/828r5, Slide 12). Moreover, with ACK, bits b4-b7 are not really used yet, so could be redefined for ACK frames (if deemed helpful). Only if addressing fields turn out to be absolutely necessary, one may have to resort to 2-octet FCF for ACK. bits: 0-1: Reserved; NOTE: for ACK, one never uses addressing fields (with 802.15.4-2003 and 802.15.4-2006), so short FCF could be used there. With TG4e ACK, we will strive for not transmitting addressing fields even if the ACK would now have a payload field and authenticity tag (cf. 08/828r5, Slide 12). Moreover, with ACK, bits b4-b7 are not really used yet, so could be redefined for ACK frames (if deemed helpful). Only if addressing fields turn out to be absolutely necessary, one may have to resort to 2-octet FCF for ACK. 2: Frame version; NOTE: for ACK, one never uses addressing fields (with 802.15.4-2003 and 802.15.4-2006), so short FCF could be used there. With TG4e ACK, we will strive for not transmitting addressing fields even if the ACK would now have a payload field and authenticity tag (cf. 08/828r5, Slide 12). Moreover, with ACK, bits b4-b7 are not really used yet, so could be redefined for ACK frames (if deemed helpful). Only if addressing fields turn out to be absolutely necessary, one may have to resort to 2-octet FCF for ACK. 3: Fixed to 0
| 7 | 12 | 13
version w/ FCF | NOTE: for ACK, one never uses addressing fields (with 802.15.4-2003 and 802.15.4-2006), so short FCF could be used there. With TG4e ACK, we will strive for not transmitting addressing fields even if the ACK would now have a payload field and authenticity tag (cf. 08/828r5, Slide 12). Moreover, with ACK, bits b4-b7 are not really used yet, so could be redefined for ACK frames (if deemed helpful). Only if addressing fields turn out to be absolutely necessary, one may have to resort to 2-octet FCF for ACK. bits: 0-1: Frame version; NOTE: for ACK, one never uses addressing fields (with 802.15.4-2003 and 802.15.4-2006), so short FCF could be used there. With TG4e ACK, we will strive for not transmitting addressing fields even if the ACK would now have a payload field and authenticity tag (cf. 08/828r5, Slide 12). Moreover, with ACK, bits b4-b7 are not really used yet, so could be redefined for ACK frames (if deemed helpful). Only if addressing fields turn out to be absolutely necessary, one may have to resort to 2-octet FCF for ACK. 2: Reserved; NOTE: for ACK, one never uses addressing fields (with 802.15.4-2003 and 802.15.4-2006), so short FCF could be used there. With TG4e ACK, we will strive for not transmitting addressing fields even if the ACK would now have a payload field and authenticity tag (cf. 08/828r5, Slide 12). Moreover, with ACK, bits b4-b7 are not really used yet, so could be redefined for ACK frames (if deemed helpful). Only if addressing fields turn out to be absolutely necessary, one may have to resort to 2-octet FCF for ACK. 3: Fixed to 1
7
version w/ sFCF | NOTE: for ACK, one never uses addressing fields (with 802.15.4-2003 and 802.15.4-2006), so short FCF could be used there. With TG4e ACK, we will strive for not transmitting addressing fields even if the ACK would now have a payload field and authenticity tag (cf. 08/828r5, Slide 12). Moreover, with ACK, bits b4-b7 are not really used yet, so could be redefined for ACK frames (if deemed helpful). Only if addressing fields turn out to be absolutely necessary, one may have to resort to 2-octet FCF for ACK. bits: 0-1: Frame version
NOTE: this encoding of version numbers will lead legacy devices (802.15.4-2006 and 802.15.4-2003) to drop frames with bit b13 set to 1 (full FCF field) or with bit b2 set to 1 (short FCF) - both corresponding to TG4e or beyond devices. This representation of version numbers allows two new version numbers for 802.15.4 TGe onwards, while using just one other bit position. Thus, this leads to a "shift" of the versioning bit positions in the FCF without any waste. Notice that the same effect could have been realized with full FCF without a "shift"; the "shift" is only necessary to accommodate short FCF.
Putting it all together
| bits: 0-1 | 2 | 3 | 4 | 5 | 6 | 7 | 8-9 | 10-11 | 12 | 13 | 14-15
FCF w/ 2006 | Frame Type | sFCF=0 | Security | Frame Pending | ACK request | PANId Compression | Reserved | Reserved | Dest. Addressing Mode | Frame version | Set to 0 | Source Addressing Mode
NOTE: this FCF, as specified with 802.15.4-2006, has 3 reserved bits.
| bits: 0-1 | 2 | 3 | 4 | 5 | 6 | 7 | 8-9 | 10-11 | 12 | 13 | 14-15
FCF | Frame Type | sFCF=0 | Security | Frame Pending | ACK request | PANId Compression | Frame version | Reserved | Dest. Addressing Mode | Reserved | Set to 1 | Source Addressing Mode
NOTE: this FCF also has 3 reserved bits! (i.e., "shiftening" the version number does not come at cost)
| bits: 0-1 | 2 | 3 | 4 | 5 | 6 | 7
sFCF | Frame Type | sFCF=1 | Security | Frame Pending | ACK request | Reserved | Frame version
NOTE: this short FCF still has 1 reserved bit that may be used for other purposes.
| bits: 0-1 | 2 | 3 | 4 | 5 | 6 | 7
ACK w/ sFCF | Frame Type | sFCF=1 | Security | Reserved | Reserved | Reserved | Frame version
NOTE: this short FCF for the ACK frame has 3 reserved bits that may be used for other purposes.
| bits: 0-1 | 2 | 3 | 4 | 5 | 6 | 7 | 8-9 | 10-11 | 12 | 13 | 14-15
ACK w/ FCF | Frame Type | sFCF=0 | Security | Ignored | Ignored | Ignored | Frame version | Reserved | Ignored | Ignored | Set to 1 | Ignored
NOTE: this full FCF for the ACK frame has 10 reserved or ignored bits that may be used for other purposes.