## FCF
Frame Control Field
| bits: 0-2 |  | 3 | 4 | 5 | 6 | 7-9 |  | 10-11 | 12-13 | 14-15
FCF | Frame Type |  | Security | Frame Pending | ACK request | PANId Compression | Reserved |  | Dest. Addressing Mode | Frame Version | Source Addressing Mode
This is the FCF, as defined in Clause 7.2.1.1 of 802.15.4-2006. With version# 2003, 2006, bit b2 is always set to 0.
| bits: 0-1 | 2 | 3 | 4 | 5 | 6 | 7 | 8-9 | 10-11 | 12-13 | 14-15
FCF | Frame Type | sFCF=0 | Security | Frame Pending | ACK request | PANId Compression | Reserved | Reserved | Dest. Addressing Mode | Frame Version | Source Addressing Mode
| bits: 0-1 | 2 | 3 | 4 | 5 | 6 | 7
short FCF | Frame Type | sFCF=1 | Security | Frame Pending | ACK request | Reserved | Reserved
With this shortened FCF, bit b2 is always set to 1 (thus, making legacy 2006 devices drop these frames cf. 802.15.4-2006, Clause 7.5.6.2 - Reception and Rejection, 2nd level filtering). Note: With short FCF, one cannot rely on versioning for backward compatibility, since versioning info is contained in the 2nd octet of the original FCF. If bit b2 is set, all addressing information is determined *implicitly* (since not sent over the air), thus "freeing up" bit b6 for other purposes. (so available for version #): e.g., put versioning in bits 6-7 (1 bit may be sufficient for this)
If sFCF bit b2 = 0, one has the original frame format (with bit b6 corresponding to PANId Compression). If sFCF bit b2 = 1, one has the short FCF field (1 octet).
NOTE: for ACK, one never uses addressing fields (with 802.15.4-2003 and 802.15.4-2006), so short FCF could be used there. With TG4e ACK, we will strive for not transmitting addressing fields even if the ACK would now have a payload field and authenticity tag (cf. 08/828r5, Slide 12). Moreover, with ACK, bits b4-b7 are not really used yet, so could be redefined for ACK frames (if deemed helpful). Only if addressing fields turn out to be absolutely necessary, one may have to resort to 2-octet FCF for ACK.
| bits: 0-1 | 2 | 3 | 4 | 5 | 6 | 7
ACK sFCF | Frame Type | sFCF=1 | Security | Reserved | Reserved | Reserved | Reserved
| bits: 0-1 | 2 | 3 | 4 | 5 | 6 | 7 | 8-9 | 10-11 | 12-13 | 14-15
w/ ACK 2006 | Frame Type | sFCF=0 | Ignored | Ignored | Ignored | Ignored | Reserved | Reserved | Ignored | Frame version | Ignored
MAC Addressing Fields
Source addressing mode | NOTE: for ACK, one never uses addressing fields (with 802.15.4-2003 and 802.15.4-2006), so short FCF could be used there. With TG4e ACK, we will strive for not transmitting addressing fields even if the ACK would now have a payload field and authenticity tag (cf. 08/828r5, Slide 12). Moreover, with ACK, bits b4-b7 are not really used yet, so could be redefined for ACK frames (if deemed helpful). Only if addressing fields turn out to be absolutely necessary, one may have to resort to 2-octet FCF for ACK. 2: 0x01; NOTE: for ACK, one never uses addressing fields (with 802.15.4-2003 and 802.15.4-2006), so short FCF could be used there. With TG4e ACK, we will strive for not transmitting addressing fields even if the ACK would now have a payload field and authenticity tag (cf. 08/828r5, Slide 12). Moreover, with ACK, bits b4-b7 are not really used yet, so could be redefined for ACK frames (if deemed helpful). Only if addressing fields turn out to be absolutely necessary, one may have to resort to 2-octet FCF for ACK. 3: implicitly defined
Destination addressing mode | NOTE: for ACK, one never uses addressing fields (with 802.15.4-2003 and 802.15.4-2006), so short FCF could be used there. With TG4e ACK, we will strive for not transmitting addressing fields even if the ACK would now have a payload field and authenticity tag (cf. 08/828r5, Slide 12). Moreover, with ACK, bits b4-b7 are not really used yet, so could be redefined for ACK frames (if deemed helpful). Only if addressing fields turn out to be absolutely necessary, one may have to resort to 2-octet FCF for ACK. 2: 0x01; NOTE: for ACK, one never uses addressing fields (with 802.15.4-2003 and 802.15.4-2006), so short FCF could be used there. With TG4e ACK, we will strive for not transmitting addressing fields even if the ACK would now have a payload field and authenticity tag (cf. 08/828r5, Slide 12). Moreover, with ACK, bits b4-b7 are not really used yet, so could be redefined for ACK frames (if deemed helpful). Only if addressing fields turn out to be absolutely necessary, one may have to resort to 2-octet FCF for ACK. 3: implicitly defined
NOTE: with 802.15.4-2006, the source addressing mode and destination addressing mode (cf. Clause 7.2.1.16, Table 80) assume 2-bit values, where the value 0x01 is currently reserved (RS: pre-2003 specification, this allowed a 1-octet addressing field, but that idea was relinquished at the time). One can use this reserved value to "mute" addressing fields, when doing MAC header overhead reduction. This potentially reduces the MAC header overhead to two-octets only (if PANId compression bit is set). The latter could be useful if one wants to filter out frames purportedly aimed at another PANId (and doing so at 2nd level filtering, rather than later on, e.g., during incoming security processing).
Frame version number
| 7 | 12-13
w/ 2006 | NOTE: for ACK, one never uses addressing fields (with 802.15.4-2003 and 802.15.4-2006), so short FCF could be used there. With TG4e ACK, we will strive for not transmitting addressing fields even if the ACK would now have a payload field and authenticity tag (cf. 08/828r5, Slide 12). Moreover, with ACK, bits b4-b7 are not really used yet, so could be redefined for ACK frames (if deemed helpful). Only if addressing fields turn out to be absolutely necessary, one may have to resort to 2-octet FCF for ACK. bits: 0-1: Reserved; NOTE: for ACK, one never uses addressing fields (with 802.15.4-2003 and 802.15.4-2006), so short FCF could be used there. With TG4e ACK, we will strive for not transmitting addressing fields even if the ACK would now have a payload field and authenticity tag (cf. 08/828r5, Slide 12). Moreover, with ACK, bits b4-b7 are not really used yet, so could be redefined for ACK frames (if deemed helpful). Only if addressing fields turn out to be absolutely necessary, one may have to resort to 2-octet FCF for ACK. 2: Frame version
With #2006 specification, the version number assumes 2-bit values, where the values 0x02 and 0x03 are reserved for future use. Hence, bit b13 is always set to 0 (cf. 802.15.4-2006, Clause 7.2 - octet/bit ordering).
| 7 | 12 | 13
version w/ 2006 | NOTE: for ACK, one never uses addressing fields (with 802.15.4-2003 and 802.15.4-2006), so short FCF could be used there. With TG4e ACK, we will strive for not transmitting addressing fields even if the ACK would now have a payload field and authenticity tag (cf. 08/828r5, Slide 12). Moreover, with ACK, bits b4-b7 are not really used yet, so could be redefined for ACK frames (if deemed helpful). Only if addressing fields turn out to be absolutely necessary, one may have to resort to 2-octet FCF for ACK. bits: 0-1: Reserved; NOTE: for ACK, one never uses addressing fields (with 802.15.4-2003 and 802.15.4-2006), so short FCF could be used there. With TG4e ACK, we will strive for not transmitting addressing fields even if the ACK would now have a payload field and authenticity tag (cf. 08/828r5, Slide 12). Moreover, with ACK, bits b4-b7 are not really used yet, so could be redefined for ACK frames (if deemed helpful). Only if addressing fields turn out to be absolutely necessary, one may have to resort to 2-octet FCF for ACK. 2: Frame version; NOTE: for ACK, one never uses addressing fields (with 802.15.4-2003 and 802.15.4-2006), so short FCF could be used there. With TG4e ACK, we will strive for not transmitting addressing fields even if the ACK would now have a payload field and authenticity tag (cf. 08/828r5, Slide 12). Moreover, with ACK, bits b4-b7 are not really used yet, so could be redefined for ACK frames (if deemed helpful). Only if addressing fields turn out to be absolutely necessary, one may have to resort to 2-octet FCF for ACK. 3: Fixed to 0
| 7 | 12 | 13
version w/ FCF | NOTE: for ACK, one never uses addressing fields (with 802.15.4-2003 and 802.15.4-2006), so short FCF could be used there. With TG4e ACK, we will strive for not transmitting addressing fields even if the ACK would now have a payload field and authenticity tag (cf. 08/828r5, Slide 12). Moreover, with ACK, bits b4-b7 are not really used yet, so could be redefined for ACK frames (if deemed helpful). Only if addressing fields turn out to be absolutely necessary, one may have to resort to 2-octet FCF for ACK. bits: 0-1: Frame version; NOTE: for ACK, one never uses addressing fields (with 802.15.4-2003 and 802.15.4-2006), so short FCF could be used there. With TG4e ACK, we will strive for not transmitting addressing fields even if the ACK would now have a payload field and authenticity tag (cf. 08/828r5, Slide 12). Moreover, with ACK, bits b4-b7 are not really used yet, so could be redefined for ACK frames (if deemed helpful). Only if addressing fields turn out to be absolutely necessary, one may have to resort to 2-octet FCF for ACK. 2: Reserved; NOTE: for ACK, one never uses addressing fields (with 802.15.4-2003 and 802.15.4-2006), so short FCF could be used there. With TG4e ACK, we will strive for not transmitting addressing fields even if the ACK would now have a payload field and authenticity tag (cf. 08/828r5, Slide 12). Moreover, with ACK, bits b4-b7 are not really used yet, so could be redefined for ACK frames (if deemed helpful). Only if addressing fields turn out to be absolutely necessary, one may have to resort to 2-octet FCF for ACK. 3: Fixed to 1
7
version w/ sFCF | NOTE: for ACK, one never uses addressing fields (with 802.15.4-2003 and 802.15.4-2006), so short FCF could be used there. With TG4e ACK, we will strive for not transmitting addressing fields even if the ACK would now have a payload field and authenticity tag (cf. 08/828r5, Slide 12). Moreover, with ACK, bits b4-b7 are not really used yet, so could be redefined for ACK frames (if deemed helpful). Only if addressing fields turn out to be absolutely necessary, one may have to resort to 2-octet FCF for ACK. bits: 0-1: Frame version
NOTE: this encoding of version numbers will lead legacy devices (802.15.4-2006 and 802.15.4-2003) to drop frames with bit b13 set to 1 (full FCF field) or with bit b2 set to 1 (short FCF) - both corresponding to TG4e or beyond devices. This representation of version numbers allows two new version numbers for 802.15.4 TGe onwards, while using just one other bit position. Thus, this leads to a "shift" of the versioning bit positions in the FCF without any waste. Notice that the same effect could have been realized with full FCF without a "shift"; the "shift" is only necessary to accommodate short FCF.
Putting it all together
| bits: 0-1 | 2 | 3 | 4 | 5 | 6 | 7 | 8-9 | 10-11 | 12 | 13 | 14-15
FCF w/ 2006 | Frame Type | sFCF=0 | Security | Frame Pending | ACK request | PANId Compression | Reserved | Reserved | Dest. Addressing Mode | Frame version | Set to 0 | Source Addressing Mode
NOTE: this FCF, as specified with 802.15.4-2006, has 3 reserved bits.
| bits: 0-1 | 2 | 3 | 4 | 5 | 6 | 7 | 8-9 | 10-11 | 12 | 13 | 14-15
FCF | Frame Type | sFCF=0 | Security | Frame Pending | ACK request | PANId Compression | Frame version | Reserved | Dest. Addressing Mode | Reserved | Set to 1 | Source Addressing Mode
NOTE: this FCF also has 3 reserved bits! (i.e., "shiftening" the version number does not come at cost)
| bits: 0-1 | 2 | 3 | 4 | 5 | 6 | 7
sFCF | Frame Type | sFCF=1 | Security | Frame Pending | ACK request | Reserved | Frame version
NOTE: this short FCF still has 1 reserved bit that may be used for other purposes.
| bits: 0-1 | 2 | 3 | 4 | 5 | 6 | 7
ACK w/ sFCF | Frame Type | sFCF=1 | Security | Reserved | Reserved | Reserved | Frame version
NOTE: this short FCF for the ACK frame has 3 reserved bits that may be used for other purposes.
| bits: 0-1 | 2 | 3 | 4 | 5 | 6 | 7 | 8-9 | 10-11 | 12 | 13 | 14-15
ACK w/ FCF | Frame Type | sFCF=0 | Security | Ignored | Ignored | Ignored | Frame version | Reserved | Ignored | Ignored | Set to 1 | Ignored
NOTE: this full FCF for the ACK frame has 10 reserved or ignored bits that may be used for other purposes.
Extensibility
Support for FCF subfields
Security
Frame Pending | NOTE: this short FCF for the ACK frame has 3 reserved bits that may be used for other purposes. bits: 0-1: n.a. for ACK frame
ACK request | NOTE: this short FCF for the ACK frame has 3 reserved bits that may be used for other purposes. bits: 0-1: n.a. for ACK frame
Frame version | NOTE: this short FCF for the ACK frame has 3 reserved bits that may be used for other purposes. bits: 0-1: 2 versions
PAN Id compression | NOTE: this short FCF for the ACK frame has 3 reserved bits that may be used for other purposes. bits: 0-1: not used, since sFCF is used in contexts where addressing information compressed
Reserved fields
ACK frame | NOTE: this short FCF for the ACK frame has 3 reserved bits that may be used for other purposes. bits: 0-1: 3 reserved bits
non-ACK frame | NOTE: this short FCF for the ACK frame has 3 reserved bits that may be used for other purposes. bits: 0-1: 1 reserved bit
Want more frame types?
use reserved fields ACK | NOTE: this short FCF for the ACK frame has 3 reserved bits that may be used for other purposes. bits: 0-1: 8=1*8 'sub' frame types. Use b0b1=01='ACK' to point at reserved bits (similar to channel pages approach or to Factory Automation (08/572r0) proposal)
use reserved field non-ACK | NOTE: this short FCF for the ACK frame has 3 reserved bits that may be used for other purposes. bits: 0-1: 6=3*2 'sub' frame types. Use b0b1 to point at reserved bits (similar to channel pages approach or to Factory Automation proposal 08/572r0)
use frame version number | NOTE: this short FCF for the ACK frame has 3 reserved bits that may be used for other purposes. bits: 0-1: 14=8+6 more frame types possible
Want enriched ACK?
distinguish delayed ACKs | NOTE: this short FCF for the ACK frame has 3 reserved bits that may be used for other purposes. bits: 0-1: use one of reserved bits to switch-on source address
distinguish ACK "types" | NOTE: this short FCF for the ACK frame has 3 reserved bits that may be used for other purposes. bits: 0-1: use reserved bits to indicate, e.g., group ACK, immediate ACK, et al.
Extensibility considerations
with new frame version | NOTE: this short FCF for the ACK frame has 3 reserved bits that may be used for other purposes. bits: 0-1: one can redefine meaning of reserved fields, e.g., to introduce new frame types, other features, etc.
full backward compatibility, since previous versions can be distinguished from new versions

## sFCF summary
Putting it all together
| bits: 0-1 | 2 | 3 | 4 | 5 | 6 | 7 | 8-9 | 10-11 | 12 | 13 | 14-15
FCF w/ 2006 | Frame Type | sFCF=0 | Security | Frame Pending | ACK request | PANId Compression | Reserved | Reserved | Dest. Addressing Mode | Frame version | Set to 0 | Source Addressing Mode
NOTE: this FCF, as specified with 802.15.4-2006, has 3 reserved bits.
| bits: 0-1 | 2 | 3 | 4 | 5 | 6 | 7 | 8-9 | 10-11 | 12 | 13 | 14-15
FCF | Frame Type | sFCF=0 | Security | Frame Pending | ACK request | PANId Compression | Frame version | Reserved | Dest. Addressing Mode | Reserved | Set to 1 | Source Addressing Mode
NOTE: this FCF also has 3 reserved bits! (i.e., "shiftening" the version number does not come at cost)
| bits: 0-1 | 2 | 3 | 4 | 5 | 6 | 7
sFCF | Frame Type | sFCF=1 | Security | Frame Pending | ACK request | Reserved | Frame version
NOTE: this short FCF still has 1 reserved bit that may be used for other purposes.
| bits: 0-1 | 2 | 3 | 4 | 5 | 6 | 7
ACK w/ sFCF | Frame Type | sFCF=1 | Security | Ignored | Ignored | Ignored | Frame version
NOTE: this short FCF for the ACK frame has 3 reserved bits that may be used for other purposes.
| bits: 0-1 | 2 | 3 | 4 | 5 | 6 | 7 | 8-9 | 10-11 | 12 | 13 | 14-15
ACK w/ FCF | Frame Type | sFCF=0 | Security | Ignored | Ignored | Ignored | Frame version | Reserved | Ignored | Ignored | Set to 1 | Ignored
NOTE: this full FCF for the ACK frame has 10 reserved or ignored bits that may be used for other purposes.
Extensibility
Support for FCF subfields
Security | NOTE: this short FCF for the ACK frame has 3 reserved bits that may be used for other purposes. bits: 0-1: supported
Frame Pending | NOTE: this short FCF for the ACK frame has 3 reserved bits that may be used for other purposes. bits: 0-1: n.a. for ACK frame
ACK request | NOTE: this short FCF for the ACK frame has 3 reserved bits that may be used for other purposes. bits: 0-1: n.a. for ACK frame
Frame version | NOTE: this short FCF for the ACK frame has 3 reserved bits that may be used for other purposes. bits: 0-1: 2 versions
PAN Id compression | NOTE: this short FCF for the ACK frame has 3 reserved bits that may be used for other purposes. bits: 0-1: not used, since sFCF is used in contexts where addressing information compressed
Reserved fields
ACK frame | NOTE: this short FCF for the ACK frame has 3 reserved bits that may be used for other purposes. bits: 0-1: 3 reserved bits
non-ACK frame | NOTE: this short FCF for the ACK frame has 3 reserved bits that may be used for other purposes. bits: 0-1: 1 reserved bit
Want more frame types?
use reserved fields ACK | NOTE: this short FCF for the ACK frame has 3 reserved bits that may be used for other purposes. bits: 0-1: 8=1*8 'sub' frame types. Use b0b1=01='ACK' to point at reserved bits (similar to channel pages approach or to Factory Automation (08/572r0) proposal)
use reserved field non-ACK | NOTE: this short FCF for the ACK frame has 3 reserved bits that may be used for other purposes. bits: 0-1: 6=3*2 'sub' frame types. Use b0b1 to point at reserved bits (similar to channel pages approach or to Factory Automation proposal 08/572r0)
use frame version number | NOTE: this short FCF for the ACK frame has 3 reserved bits that may be used for other purposes. bits: 0-1: 14=8+6 more frame types possible
Want enriched ACK?
distinguish delayed ACKs | NOTE: this short FCF for the ACK frame has 3 reserved bits that may be used for other purposes. bits: 0-1: use one of reserved bits to switch-on source address
distinguish ACK "types" | NOTE: this short FCF for the ACK frame has 3 reserved bits that may be used for other purposes. bits: 0-1: use reserved bits to indicate, e.g., group ACK, immediate ACK, et al.
Extensibility considerations
with new frame version | NOTE: this short FCF for the ACK frame has 3 reserved bits that may be used for other purposes. bits: 0-1: one can redefine meaning of reserved fields, e.g., to introduce new frame types, other features, etc.
full backward compatibility, since previous versions can be distinguished from new versions
Need even more versions?
use reserved bit b6 for this

## 08-848r3 (after clean-up)
Frame Format
| octets: 2 | 1 | 0/2 | 0/2/8 | 0/2 | 0/2/8 | 0/5/6/10/14 | variable | 2
General Frame w/2006 | Frame control | Sequence number | Destination PAN Identifier | Destination Address | Source PAN Identifier | Source Address | Auxiliary Secuity Header | Frame Payload | FCS
Addressing fields
| MHR | [6 empty] | MAC payload | MFR
| octets: 1/2 | 1 | 0/2 | 0/2/8 | 0/2 | 0/2/8 | 0/5/6/10/14 | variable | 0/2
General frame w/TG4e | Frame control | Sequence number | Destination PAN Identifier | Destination Address | Source PAN Identifier | Source Address | Auxiliary Secuity Header | Frame Payload | FCS
Addressing fields
| MHR | [6 empty] | MAC payload | MFR
Frame types
Frame types w/2006 | Frame type b2b1b0 | Description
| 000 | Beacon
| 001 | Data
| 010 | ACK
| 011 | Command
| 100-111 | Reserved
Frame types w/TG4e | Frame type b2b1b0 | Description
| 00 | Beacon
| 01 | Data
| 10 | ACK
| 11 | Command
short frame control
| bits: 0-1 | 2 | 3 | 4 | 5 | 6 | 7
sFCF | Frame Type | sFCF=1 | Security | Frame Pending | ACK request | Reserved | Frame version
NOTE: this short FCF still has 1 reserved bit that may be used for other purposes.
| bits: 0-1 | 2 | 3 | 4 | 5 | 6 | 7
sFCF | Frame Type | sFCF=1 | Security | Frame Pending | ACK request | Ext. Frame Type | Frame version |  | short fcf encoding
| NOTE: this short FCF still has 1 reserved bit that may be used for other purposes. bits: 0-1: Beacon; NOTE: this short FCF still has 1 reserved bit that may be used for other purposes. 6: Set to 0 | 1 | LL-Beacon |  | LL-beacon uses sFCF; 2006-Beacon uses FCF
| NOTE: this short FCF still has 1 reserved bit that may be used for other purposes. 6: Set to 1 | 1 | EGTS-Beacon |  | EGTS-Beacon exists with either sFCF, FCF
| NOTE: this short FCF still has 1 reserved bit that may be used for other purposes. bits: 0-1: Data; NOTE: this short FCF still has 1 reserved bit that may be used for other purposes. 6: Set to 0 | 1 | Data |  | Data exists with either sFCF, FCF
| NOTE: this short FCF still has 1 reserved bit that may be used for other purposes. 6: 1 Reserved |  | Reserved |  | Note: or put ordinary beacon there (now only with FCF)
| NOTE: this short FCF still has 1 reserved bit that may be used for other purposes. bits: 0-1: Command; NOTE: this short FCF still has 1 reserved bit that may be used for other purposes. 6: Set to 0 | 1 | Command |  | Command exists with either sFCF, FCF
| NOTE: this short FCF still has 1 reserved bit that may be used for other purposes. 6: 1 Reserved |  | Reserved
| NOTE: this short FCF still has 1 reserved bit that may be used for other purposes. 7: #frame types | 4 | used
[8 empty] | 2 | reserved
| bits: 0-1 | 2 | 3 | 4 | 5 | 6 | 7
ACK w/ sFCF | Frame Type | sFCF=1 | Security | Ignored | Ignored | Ignored | Frame version
NOTE: this short FCF for the ACK frame has 3 reserved bits that may be used for other purposes.
| bits: 0-1 | 2 | 3 | 4 | 5 | 6 | 7
ACK w/ sFCF | Frame Type | sFCF=1 | Security | Ext. Frame Type | Ext. Frame Type | Ext. Frame Type | Frame version
[9 empty] | short fcf encoding |  | all exist with either sFCF, FCF
| NOTE: this short FCF for the ACK frame has 3 reserved bits that may be used for other purposes. bits: 0-1: ACK; NOTE: this short FCF for the ACK frame has 3 reserved bits that may be used for other purposes. 4: 0; NOTE: this short FCF for the ACK frame has 3 reserved bits that may be used for other purposes. 5: 0; NOTE: this short FCF for the ACK frame has 3 reserved bits that may be used for other purposes. 6: 0 | 1 | x 0 0 ordinary ACK
|  |  |  | 1 | 0 | 0
| NOTE: this short FCF for the ACK frame has 3 reserved bits that may be used for other purposes. 4: 0; NOTE: this short FCF for the ACK frame has 3 reserved bits that may be used for other purposes. 5: 1; NOTE: this short FCF for the ACK frame has 3 reserved bits that may be used for other purposes. 6: 0 |  | Reserved |  | saves 1-octet in LL-ACK format (group ACK type field)
| NOTE: this short FCF for the ACK frame has 3 reserved bits that may be used for other purposes. 4: 1; NOTE: this short FCF for the ACK frame has 3 reserved bits that may be used for other purposes. 5: 1; NOTE: this short FCF for the ACK frame has 3 reserved bits that may be used for other purposes. 6: 0 |  | Reserved
| NOTE: this short FCF for the ACK frame has 3 reserved bits that may be used for other purposes. 4: Src. Addr; NOTE: this short FCF for the ACK frame has 3 reserved bits that may be used for other purposes. 5: 0; NOTE: this short FCF for the ACK frame has 3 reserved bits that may be used for other purposes. 6: 1 | 1 | x 0 1 Blink
[5 empty] | 0 | 1
| NOTE: this short FCF for the ACK frame has 3 reserved bits that may be used for other purposes. 4: 0; NOTE: this short FCF for the ACK frame has 3 reserved bits that may be used for other purposes. 5: 1; NOTE: this short FCF for the ACK frame has 3 reserved bits that may be used for other purposes. 6: 1 | 1 | CSL
Reserved | bar: NOTE: this short FCF for the ACK frame has 3 reserved bits that may be used for other purposes. bits: 0-1; NOTE: this short FCF for the ACK frame has 3 reserved bits that may be used for other purposes. 4 to NOTE: this short FCF for the ACK frame has 3 reserved bits that may be used for other purposes. 6
| NOTE: this short FCF for the ACK frame has 3 reserved bits that may be used for other purposes. 7: #frame types | 3 | used (with blink and ACK using two options)
[8 empty] | 2 | potential use (for blink PAN Id)
[8 empty] | 3 | reserved (or 1, if one uses potential ones for blink)
using the ESC character… opening up additional short frame control fields | NOTE: this short FCF for the ACK frame has 3 reserved bits that may be used for other purposes. 7: #add. frame types enabled | 12 | (3 x 4 additional frame types)
| bits: 0-1 | 2 | 3 | 4 | 5 | 6 | 7
sFCF reserved | Data | sFCF=1 | Security | Reserved | Reserved | 1 | Frame version
NOTE: this reserved sFCF frame type opens up 2 reserved bit positions short frame, which can be exploited without versioning
| bits: 0-1 | 2 | 3 | 4 | 5 | 6 | 7
sFCF reserved | Command | sFCF=1 | Security | Reserved | Reserved | 1 | Frame version
And another one: this reserved sFCF frame type opens up 2 reserved bit positions short frame, which can be exploited without versioning
full frame control (w/ TG4e version formatting) | bar: NOTE: this reserved sFCF frame type opens up 2 reserved bit positions short frame, which can be exploited without versioning bits: 0-1 to NOTE: this reserved sFCF frame type opens up 2 reserved bit positions short frame, which can be exploited without versioning 2
| bits: 0-1 | 2 | 3 | 4 | 5 | 6 | 7 | 8-9 | 10-11 | 12 | 13 | 14-15
FCF | Frame Type | sFCF=0 | Security | Frame Pending | ACK request | PANId Compression | Frame version | Reserved | Dest. Addressing Mode | Reserved | Set to 1 | Source Addressing Mode
NOTE: the full FCF contains 3 reserved bit positions, which can be exploited with versioning
| bits: 0-1 | 2 | 3 | 4 | 5 | 6 | 7 | 8-9 | 10-11 | 12 | 13 | 14-15
ACK w/ FCF | Frame Type | sFCF=0 | Security | Ignored | Ignored | Ignored | Frame version | Reserved | Ignored | Ignored | Set to 1 | Ignored
NOTE: this full FCF for the ACK frame has 10 reserved or ignored bits that may be used for other purposes, with versioning
using the ESC character… opening up additional full frame control fields (TG4e) | NOTE: the full FCF contains 3 reserved bit positions, which can be exploited with versioning 7: #add. frame types enabled; NOTE: the full FCF contains 3 reserved bit positions, which can be exploited with versioning 8-9: 40; NOTE: the full FCF contains 3 reserved bit positions, which can be exploited with versioning 10-11: (5 x 8 additional frame types)
| bits: 0-1 | 2 | 3 | 4 | 5 | 6 | 7 | 8-9 | 10-11 | 12 | 13 | 14-15
sFCF + Ext. | Data | sFCF=1 | Security | Frame Pending | ACK request | 1 | Frame version | Reserved | Dest. Addressing Mode | Reserved | Set to 1 | Source Addressing Mode
NOTE: this reserved sFCF frame type opens up 3 reserved bit positions in 2-octet extended frame, which can be exploited without versioning
| bits: 0-1 | 2 | 3 | 4 | 5 | 6 | 7 | 8-9 | 10-11 | 12 | 13 | 14-15
sFCF + Ext. | Command | sFCF=1 | Security | Frame Pending | ACK request | 1 | Frame version | Reserved | Dest. Addressing Mode | Reserved | Set to 1 | Source Addressing Mode
And another one: this reserved sFCF frame type opens up 3 reserved bit positions in 2-octet extended frame, which can be exploited without versioning
| bits: 0-1 | 2 | 3 | 4 | 5 | 6 | 7 | 8-9 | 10-11 | 12 | 13 | 14-15
sFCF + Ext. | ACK | sFCF=1 | Security | X | 1 | 0 | Frame version | Reserved | Dest. Addressing Mode | Reserved | Set to 1 | Source Addressing Mode
Encore: this reserved sFCF frame type opens up 3 reserved bit positions in 2-octet extended frame, which can be exploited without versioning
| bits: 0-1 | 2 | 3 | 4 | 5 | 6 | 7 | 8-9 | 10-11 | 12 | 13 | 14-15
sFCF + Ext. | ACK | sFCF=1 | Security | 1 | 1 | 1 | Frame version | Reserved | Dest. Addressing Mode | Reserved | Set to 1 | Source Addressing Mode
En plus: this reserved sFCF frame type opens up 3 reserved bit positions in 2-octet extended frame, which can be exploited without versioning
full frame control (w/ 2006 version formatting) | bar: Encore: this reserved sFCF frame type opens up 3 reserved bit positions in 2-octet extended frame, which can be exploited without versioning bits: 0-1 to Encore: this reserved sFCF frame type opens up 3 reserved bit positions in 2-octet extended frame, which can be exploited without versioning 2
| bits: 0-1 | 2 | 3 | 4 | 5 | 6 | 7 | 8-9 | 10-11 | 12 | 13 | 14-15
FCF w/ 2006 | Frame Type | sFCF=0 | Security | Frame Pending | ACK request | PANId Compression | Reserved | Reserved | Dest. Addressing Mode | Frame version | Set to 0 | Source Addressing Mode
NOTE: the full FCF contains 3 reserved bit positions, which can be exploited with versioning
| bits: 0-1 | 2 | 3 | 4 | 5 | 6 | 7 | 8-9 | 10-11 | 12 | 13 | 14-15
w/ ACK 2006 | Frame Type | sFCF=0 | Ignored | Ignored | Ignored | Ignored | Reserved | Reserved | Ignored | Frame version | Set to 0 | Ignored
NOTE: this full FCF for the ACK frame has 10 reserved or ignored bits that may be used for other purposes, with versioning
using the ESC character… opening up additional full frame control fields (2006) | NOTE: the full FCF contains 3 reserved bit positions, which can be exploited with versioning 7: #add. frame types enabled; NOTE: the full FCF contains 3 reserved bit positions, which can be exploited with versioning 8-9: 40; NOTE: the full FCF contains 3 reserved bit positions, which can be exploited with versioning 10-11: (5 x 8 additional frame types)
| bits: 0-1 | 2 | 3 | 4 | 5 | 6 | 7 | 8-9 | 10-11 | 12 | 13 | 14-15
sFCF + Ext. | Data | sFCF=1 | Security | Frame Pending | ACK request | 1 | Reserved | Reserved | Dest. Addressing Mode | Frame version | Set to 0 | Source Addressing Mode
NOTE: this reserved sFCF frame type opens up 3 reserved bit positions in 2-octet extended frame, which can be exploited without versioning
| bits: 0-1 | 2 | 3 | 4 | 5 | 6 | 7 | 8-9 | 10-11 | 12 | 13 | 14-15
sFCF + Ext. | Command | sFCF=1 | Security | Frame Pending | ACK request | 1 | Frame version | Reserved | Dest. Addressing Mode | Frame version | Set to 0 | Source Addressing Mode
And another one: this reserved sFCF frame type opens up 3 reserved bit positions in 2-octet extended frame, which can be exploited without versioning
| bits: 0-1 | 2 | 3 | 4 | 5 | 6 | 7 | 8-9 | 10-11 | 12 | 13 | 14-15
sFCF + Ext. | ACK | sFCF=1 | Security | X | 1 | 0 | Frame version | Reserved | Dest. Addressing Mode | Frame version | Set to 0 | Source Addressing Mode
Encore: this reserved sFCF frame type opens up 3 reserved bit positions in 2-octet extended frame, which can be exploited without versioning
| bits: 0-1 | 2 | 3 | 4 | 5 | 6 | 7 | 8-9 | 10-11 | 12 | 13 | 14-15
sFCF + Ext. | ACK | sFCF=1 | Security | 1 | 1 | 1 | Frame version | Reserved | Dest. Addressing Mode | Frame version | Set to 0 | Source Addressing Mode
En plus: this reserved sFCF frame type opens up 3 reserved bit positions in 2-octet extended frame, which can be exploited without versioning

## layouts 08-848r2 (pre-clean-up)
Frame Format
| octets: 2 | 1 | 0/2 | 0/2/8 | 0/2 | 0/2/8 | 0/5/6/10/14 | variable | 2
General Frame w/2006 | Frame control | Sequence number | Destination PAN Identifier | Destination Address | Source PAN Identifier | Source Address | Auxiliary Secuity Header | Frame Payload | FCS
Addressing fields
| MHR | [6 empty] | MAC payload | MFR
| octets: 1/2 | 1 | 0/2 | 0/2/8 | 0/2 | 0/2/8 | 0/5/6/10/14 | variable | 0/2
General frame w/TG4e | Frame control | Sequence number | Destination PAN Identifier | Destination Address | Source PAN Identifier | Source Address | Auxiliary Secuity Header | Frame Payload | FCS
Addressing fields
| MHR | [6 empty] | MAC payload | MFR
Frame types
Frame types w/2006 | Frame type b2b1b0 | Description
| 000 | Beacon
| 001 | Data
| 010 | ACK
| 011 | Command
| 100-111 | Reserved
Frame types w/TG4e | Frame type b2b1b0 | Description
| 00 | Beacon
| 01 | Data
| 10 | ACK
| 11 | Command
short frame control
| bits: 0-1 | 2 | 3 | 4 | 5 | 6 | 7
sFCF | Frame Type | sFCF=1 | Security | Frame Pending | ACK request | Ext. Frame Type | Reserved |  | short fcf encoding
| bits: 0-1: Beacon; 6: Set to 0 |  | Beacon
| 6: Set to 1 |  | LL-Beacon
| bits: 0-1: Data; 6: Set to 0 |  | Data
| 6: 0 Reserved |  | LL-Data
| 6: Set to 0 |  | Command
| bits: 0-1: Command; 6: 0 Reserved |  | LL-Command
| bits: 0-1 | 2 | 3 | 4 | 5 | 6 | 7
ACK w/ sFCF | Frame Type | sFCF=1 | Security | 0 | 0 | 0 | Reserved |  | short fcf encoding
| Command bits: 0-1: ACK; Command 4: 0; Command 5: 0; 0 Reserved 6: 0 |  | ACK
| Command 4: 1; Command 5: 0; 0 Reserved 6: 0 |  | Blink
| Command 4: 0; Command 5: 1; 0 Reserved 6: 0 |  | CSL
| Command 4: 1; Command 5: 1; 0 Reserved 6: 0 |  | Blink
| Command 4: 0; Command 5: 0; 0 Reserved 6: 1 |  | LL-ACK
| Command 4: 1; Command 5: 0; 0 Reserved 6: 1 |  | LL-ACK
| Command 4: 0; Command 5: 1; 0 Reserved 6: 1 |  | LL-ACK
LL-ACK | bar: Command bits: 0-1; Command 4 to 0 Reserved 6
| 0 Reserved 7: #frame types | 14 | used (with Blink using 2 options, LL using 7 options)
[8 empty] | 0 | potential use
[8 empty] | 0 | reserved (since lots usurped by LL)
full frame control (w/ TG4e formatting) | bar: Command bits: 0-1 to Command 2
| bits: 0-1 | 2 | 3 | 4 | 5 | 6 | 7 | 8-9 | 10-11 | 12-13 | 14-15
FCF | Frame Type | sFCF=0 | Security | Frame Pending | ACK request | PANId Compression | Reserved | Reserved | Dest. Addressing Mode | Frame Version | Source Addressing Mode
NOTE: the full FCF contains 3 reserved bit positions, which can be exploited with versioning
using the ESC character… no additional full frame control fields (TG4e) | 0 Reserved 7: #add. frame types enabled | 0 | (0 x 8 additional frame types)

## 09-825r0
Frame Format
| octets: 2 | 1 | 0/2 | 0/2/8 | 0/2 | 2008-01-02 | 0/5/6/10/14 | variable | 2
General Frame w/2006 | Frame control | Sequence number | Destination PAN Identifier | Destination Address | Source PAN Identifier | Source Address | Auxiliary Secuity Header | Frame Payload | FCS
Addressing fields
| MHR | [6 empty] | MAC payload | MFR
| octets: 1/2 | 1 | 0/2 | 0/2/8 | 0/2 | 2008-01-02 | 0/5/6/10/14 | variable | 0/2
General frame w/TG4e | Frame control | Sequence number | Destination PAN Identifier | Destination Address | Source PAN Identifier | Source Address | Auxiliary Secuity Header | Frame Payload | FCS
Addressing fields
| MHR | [6 empty] | MAC payload | MFR
Frame types
Frame types w/2006 | Frame type b2b1b0 | Description
| 000 | Beacon
| 001 | Data
| 010 | ACK
| 011 | Command
| 100-111 | Reserved
Frame types (09/604r3) | Frame type b2b1b0 | Description |  | Frame types (09/825r0) |  | Frame type b2b1b0 | Description |  | Subframe type b7b6 | Description
| 000 | Beacon |  |  |  | 000 | Beacon |  | 00 | Beacon
| 001 | Command |  |  |  | 001 | Command |  | 01 | Command
| 010 | ACK |  |  |  | 010 | ACK |  | 10 | ACK
| 011 | Data |  |  |  | 011 | Data |  | 11 | Data
| 100 | LL-frame |  |  |  | 100 | LL-frame
| 101 | CSL |  |  |  | 101 | Reserved
| 110 | Secure ACK |  |  |  | 110 | Reserved
| 111 | RFID Blink |  |  |  | 111 | Reserved
[7 empty] | #frame types | 5 | used (with blink using two options)
[8 empty] | 1 | potential use (e.g., EGTS-Beacon)
[8 empty] | 2 | reserved
short frame control
| bits: 0-1 | 2 | 3 | 4 | 5 | 6-7
sFCF | 00 | 1 | Security | Frame version | ACK request | Sub frame type
LL-Beacon
LL-Data
LL-Command
LL-ACK
| bits: 0-2 |  | 3 | 4 | 5 | 6-7 |  | 8-15
CSL Wake-up | 001 |  | Security | Frame Pending | ACK request | Command |  | Command Id = {CSL Wake-up frame}
| bits: 0-2 |  | 3 | 4 | 5 | 6-7 |  | 8-15
Secure LL-ACK | 001 |  | Security | Frame Pending | ACK request | ACK |  | ACK Type = {Secure ACK}
| bits: 0-2 |  | 3 | 4 | 5 | 6-7 |  | 8-15
Secure LL-Blink | 001 |  | Security | Frame Pending | ACK request | Command |  | Command Id = {4 Addressing field settings}
full frame control (w/ 2006 version formatting) | bar: bits: 0-1 to 2
| bits: 0-2 |  | 3 | 4 | 5 | 6 | 7 | 8-9 | 10-11 | 12-13 | 14-15
FCF | Frame Type |  | Security | Frame Pending | ACK request | PANId Compression | Reserved | Reserved | Dest. Addressing Mode | Frame Version | Source Addressing Mode
NOTE: the full FCF contains 3 reserved bit positions, which can be exploited with versioning
using the ESC character… more additional full frame control fields (2006) | [6 empty] | #add. frame types enabled | 8 | (1 x 8 additional frame types) | bar: bits: 0-1 to 4
| bits: 0-2 |  | 3 | 4 | 5 | 6 | 7 | 8-9 | 10-11 | 12-13 | 14-15
FCF | 111 |  | Security | Frame Pending | ACK request | PANId Compression | Reserved | Reserved | Dest. Addressing Mode | Frame Version | Source Addressing Mode
NOTE: this reserved sFCF frame type opens up 3 reserved bit positions in 2-octet extended frame, which can be exploited without versioning

## sFCF with blink
Putting it all together
| bits: 0-1 | 2 | 3 | 4 | 5 | 6 | 7 | 8-9 | 10-11 | 12 | 13 | 14-15
FCF w/ 2006 | Frame Type | sFCF=0 | Security | Frame Pending | ACK request | PANId Compression | Reserved | Reserved | Dest. Addressing Mode | Frame version | Set to 0 | Source Addressing Mode
NOTE: this FCF, as specified with 802.15.4-2006, has 3 reserved bits.
| bits: 0-1 | 2 | 3 | 4 | 5 | 6 | 7 | 8-9 | 10-11 | 12 | 13 | 14-15
FCF | Frame Type | sFCF=0 | Security | Frame Pending | ACK request | PANId Compression | Frame version | Reserved | Dest. Addressing Mode | Reserved | Set to 1 | Source Addressing Mode
NOTE: this FCF also has 3 reserved bits! (i.e., "shiftening" the version number does not come at cost)
| bits: 0-1 | 2 | 3 | 4 | 5 | 6 | 7
sFCF | Frame Type | sFCF=1 | Security | Frame Pending | ACK request | Reserved | Frame version
NOTE: this short FCF still has 1 reserved bit that may be used for other purposes.
| bits: 0-1 | 2 | 3 | 4 | 5 | 6 | 7
ACK w/ sFCF | Frame Type | sFCF=1 | Security | 0 | 0 | 0 | Frame version
NOTE: this short FCF for the ACK frame has 3 reserved bits that may be used for other purposes.
| bits: 0-1 | 2 | 3 | 4 | 5 | 6 | 7 | 8-9 | 10-11 | 12 | 13 | 14-15
ACK w/ FCF | Frame Type | sFCF=0 | Security | Ignored | Ignored | Ignored | Frame version | Reserved | Ignored | Ignored | Set to 1 | Ignored
NOTE: this full FCF for the ACK frame has 10 reserved or ignored bits that may be used for other purposes.
Blink frame w/ sFCF | Frame Type | sFCF=1 | Security | 1 | AddrMode | Reserved | Frame version |  |  | OPTION I
NOTE: AddrMode indicates whether 64-bit source address is enabled in addressing subfield
Blink frame w/ FCF | Frame Type | sFCF=0 | Security | 1 | Ignored | PANId Compression | Frame version | Reserved | Dest. Addresing mode | Reserved | Set to 1 | Source Addressing mode
NOTE: this full FCF for the ACK frame has 10 reserved or ignored bits that may be used for other purposes.
Extensibility
Support for FCF subfields
Security | NOTE: this short FCF for the ACK frame has 3 reserved bits that may be used for other purposes. bits: 0-1: supported
Frame Pending | NOTE: this short FCF for the ACK frame has 3 reserved bits that may be used for other purposes. bits: 0-1: n.a. for ACK frame
ACK request | NOTE: this short FCF for the ACK frame has 3 reserved bits that may be used for other purposes. bits: 0-1: n.a. for ACK frame
Frame version | NOTE: this short FCF for the ACK frame has 3 reserved bits that may be used for other purposes. bits: 0-1: 2 versions
PAN Id compression | NOTE: this short FCF for the ACK frame has 3 reserved bits that may be used for other purposes. bits: 0-1: not used, since sFCF is used in contexts where addressing information compressed
Reserved fields
ACK frame | NOTE: this short FCF for the ACK frame has 3 reserved bits that may be used for other purposes. bits: 0-1: 3 reserved bits
non-ACK frame | NOTE: this short FCF for the ACK frame has 3 reserved bits that may be used for other purposes. bits: 0-1: 1 reserved bit
Want more frame types?
use reserved fields ACK | NOTE: this short FCF for the ACK frame has 3 reserved bits that may be used for other purposes. bits: 0-1: 8=1*8 'sub' frame types. Use b0b1=01='ACK' to point at reserved bits (similar to channel pages approach or to Factory Automation (08/572r0) proposal)
use reserved field non-ACK | NOTE: this short FCF for the ACK frame has 3 reserved bits that may be used for other purposes. bits: 0-1: 6=3*2 'sub' frame types. Use b0b1 to point at reserved bits (similar to channel pages approach or to Factory Automation proposal 08/572r0)
use frame version number | NOTE: this short FCF for the ACK frame has 3 reserved bits that may be used for other purposes. bits: 0-1: 14=8+6 more frame types possible
Want enriched ACK?
distinguish delayed ACKs | NOTE: this short FCF for the ACK frame has 3 reserved bits that may be used for other purposes. bits: 0-1: use one of reserved bits to switch-on source address
distinguish ACK "types" | NOTE: this short FCF for the ACK frame has 3 reserved bits that may be used for other purposes. bits: 0-1: use reserved bits to indicate, e.g., group ACK, immediate ACK, et al.
Extensibility considerations
with new frame version | NOTE: this short FCF for the ACK frame has 3 reserved bits that may be used for other purposes. bits: 0-1: one can redefine meaning of reserved fields, e.g., to introduce new frame types, other features, etc.
full backward compatibility, since previous versions can be distinguished from new versions
Need even more versions?
use reserved bit b6 for this

## FCF-604r3
FCF issue in 09/604r3
| bits: 0-2 |  | 3 | 4 | 5 | 6 | 7 | 8-9 | 10-11 | 12-13 |  | 14-15 |  |  | Frame type b2b1b0 | Description | Frame type b2b1b0 | Description
FCF/604r3 | Frame Type |  | Security | Frame Pending | ACK request | PANId Compression | Reserved | Reserved | Dest. Addressing Mode | Frame version |  | Source Addressing Mode
[15 empty] | 000 | Beacon | 000 | Beacon
| NOTE: this FCF, as specified with 802.15.4-2006, has 3 reserved bits. | [13 empty] | 001 | Data | 001 | Data
[15 empty] | 010 | ACK | 010 | ACK
[15 empty] | 011 | Command | 011 | Command
[15 empty] | 100-111 | Reserved | 100 | sFCF
[17 empty] | 101 | CSL Wakeup
[17 empty] | 110 | Security ACK
[17 empty] | 111 | Blink frame
| bits: 0-1 | 2 | 3 | 4 | 5 | 6-7 | [8 empty] | Subframe type b7b6 | Description
1-octet FCF | 00 | 1 | Security | Frame version | ACK request | Sub frame type
[15 empty] | 00 | Beacon
[15 empty] | 01 | Command
[15 empty] | 10 | ACK
| bits: 0-1 | 2 | 3 | 4 | 5 | 6 | 7 | [7 empty] | 11 | Data
sFCF | Frame Type | sFCF=1 | Security | Frame Pending | ACK request | Reserved | Frame version
NOTE: this short FCF still has 1 reserved bit that may be used for other purposes.
| bits: 0-1 | 2 | 3 | 4 | 5 | 6 | 7 | 8-9 | 10-11 | 12 | 13 | 14-15
FCF | Frame Type | sFCF=0 | Security | Frame Pending | ACK request | PANId Compression | Frame version | Reserved | Dest. Addressing Mode | Reserved | Set to 1 | Source Addressing Mode
NOTE: this FCF also has 3 reserved bits! (i.e., "shiftening" the version number does not come at cost)
| bits: 0-1 | 2 | 3 | 4 | 5 | 6 | 7
ACK w/ sFCF | Frame Type | sFCF=1 | Security | Ignored | Ignored | Ignored | Frame version
NOTE: this short FCF for the ACK frame has 3 reserved bits that may be used for other purposes.
| bits: 0-1 | 2 | 3 | 4 | 5 | 6 | 7 | 8-9 | 10-11 | 12 | 13 | 14-15
ACK w/ FCF | Frame Type | sFCF=0 | Security | Ignored | Ignored | Ignored | Frame version | Reserved | Ignored | Ignored | Set to 1 | Ignored
NOTE: this full FCF for the ACK frame has 10 reserved or ignored bits that may be used for other purposes.
Extensibility
Support for FCF subfields
Security | NOTE: this short FCF for the ACK frame has 3 reserved bits that may be used for other purposes. bits: 0-1: supported
Frame Pending | NOTE: this short FCF for the ACK frame has 3 reserved bits that may be used for other purposes. bits: 0-1: n.a. for ACK frame
ACK request | NOTE: this short FCF for the ACK frame has 3 reserved bits that may be used for other purposes. bits: 0-1: n.a. for ACK frame
Frame version | NOTE: this short FCF for the ACK frame has 3 reserved bits that may be used for other purposes. bits: 0-1: 2 versions
PAN Id compression | NOTE: this short FCF for the ACK frame has 3 reserved bits that may be used for other purposes. bits: 0-1: not used, since sFCF is used in contexts where addressing information compressed
Reserved fields
ACK frame | NOTE: this short FCF for the ACK frame has 3 reserved bits that may be used for other purposes. bits: 0-1: 3 reserved bits
non-ACK frame | NOTE: this short FCF for the ACK frame has 3 reserved bits that may be used for other purposes. bits: 0-1: 1 reserved bit
Want more frame types?
use reserved fields ACK | NOTE: this short FCF for the ACK frame has 3 reserved bits that may be used for other purposes. bits: 0-1: 8=1*8 'sub' frame types. Use b0b1=01='ACK' to point at reserved bits (similar to channel pages approach or to Factory Automation (08/572r0) proposal)
use reserved field non-ACK | NOTE: this short FCF for the ACK frame has 3 reserved bits that may be used for other purposes. bits: 0-1: 6=3*2 'sub' frame types. Use b0b1 to point at reserved bits (similar to channel pages approach or to Factory Automation proposal 08/572r0)
use frame version number | NOTE: this short FCF for the ACK frame has 3 reserved bits that may be used for other purposes. bits: 0-1: 14=8+6 more frame types possible
Want enriched ACK?
distinguish delayed ACKs | NOTE: this short FCF for the ACK frame has 3 reserved bits that may be used for other purposes. bits: 0-1: use one of reserved bits to switch-on source address
distinguish ACK "types" | NOTE: this short FCF for the ACK frame has 3 reserved bits that may be used for other purposes. bits: 0-1: use reserved bits to indicate, e.g., group ACK, immediate ACK, et al.
Extensibility considerations
with new frame version | NOTE: this short FCF for the ACK frame has 3 reserved bits that may be used for other purposes. bits: 0-1: one can redefine meaning of reserved fields, e.g., to introduce new frame types, other features, etc.
full backward compatibility, since previous versions can be distinguished from new versions
Need even more versions?
use reserved bit b6 for this | [12 empty] | Frame Type b1b0 | Subframe Type b6 | Subframe Type b6b5b4 | Description
[13 empty] | 00 | 0 | n.a. | Beacon
[14 empty] | 1 | n.a. | LL-Beacon
[13 empty] | 01 | 0 | n.a. | Command
[14 empty] | 1 | n.a. | LL-Command
[13 empty] | 10 | 0 | 000 | Acknowledgement
[14 empty] | 0 | 001 | Blink
[14 empty] | 0 | 010 | Reserved
[14 empty] | 0 | 011 | Blink
[13 empty] | 10 | 1 | 100 | LL-ACK
[14 empty] | 1 | 101 | LL-ACK
[14 empty] | 1 | 110 | LL-ACK
[14 empty] | 1 | 111 | LL-ACK
[13 empty] | 10 | 0 | n.a. | Data
[14 empty] | 1 | n.a. | LL-Data
[13 empty] | Frame type b1b0 | Description
[13 empty] | 00 | Beacon
[13 empty] | 01 | Command
[13 empty] | 10 | ACK
[13 empty] | 11 | Data