## IEEE Cover
April, 2009 |  | IEEE P802.15.3-09/0273r00
IEEE P802.15
Wireless Personal Area Networks
Project | IEEE P802.15 Working Group for Wireless Personal Area Networks (WPANs)
Title | 802.15.3c Sponsor Ballot (SB1) Comments
Date Submitted | April, 2009
Source | James P. K. Gilb | Voice: (858)-229-4822
| SiBEAM | Fax: [ ]
| 555 N. Mathilda, Suite 100 | E-mail: gilb@iee.org
Sunnyvale, CA 94085
| Chiu Ngo | Voice: []
| Samsung | Fax: [ ]
| 75 W. Plumeria Dr. | E-mail: chiu.ngo@samsung.com
San Jose, CA 95134
Re: | 802.15.3c SB1 comments
Abstract | This document contains comments submitted by voters for the first sponsor ballot (SB1) of the 802.15.3c draft spec. D08.
Purpose | [This document provides contains the comments for SB1.]
Notice | This document has been prepared to assist the IEEE P802.15. It is offered as a basis for discussion and is not binding on the contributing individual(s) or organization(s). The material in this document is subject to change in form and content after further study. The contributor(s) reserve(s) the right to add, amend or withdraw material contained herein.
Release | The contributor acknowledges and accepts that this contribution becomes the property of IEEE and may be made publicly available by P802.15.

## Comment Entry
Comment ID | Date | Comment # | Name | Email | Phone | Style | Index # | Classification | Vote | Affiliation | Category | Page | Subclause | Line | Comment | File | Must Be Satisfied | Proposed Change | Resolution Status | Resolution Detail | Other1 | Other2 | Other3
6371700023 | 16-Apr-2009 20:54:22 EDT | 207 | Yee, James | jamesyee@gmail.com | -450 | Individual | 3 | Producer | Disapprove | Mediatek | Technical | 107 | 12.3.2.8 | 37 | The description of this section can not be implemented. The 1st paragraph in 12.3.2.8 describes the tone-interleaver as a bit-reversal tone interleaver which only applies to data subcarriers. However, the bit-reversal of data-subcarrier index is not guaranteed to be a data-subcarrier again within an OFDM symbol. In other words, the same index might indicate a pilot or some other subcarrier. |  | Yes | Define a mechanism which can be implemented.
6371600023 | 16-Apr-2009 23:54:22 EDT | 206 | Yee, James | jamesyee@gmail.com | -450 | Individual | 2 | Producer | Disapprove | Mediatek | Technical | 18 | 7.2.9.1 | 6 | The description of the Extended MAC Header format indicates that the usage is for HRP and LRP frames. In other words, these are mechanisms whose usage is only described for the AV PHY, one of the 3 PHYs defined in this draft. In other words, if I want to transmit audio or video using the SC-PHY (e.g., in a short range app) or the HSI PHY (e.g., in a Conference ad hoc applicaton) I either can not or I can use these header mechanisms but risk interoperability issues since the usage of these frames is only defined for the AV PHY. There is no technical reason why these AV Aggregated frame mechanisms can not be used with SC-PHY and HSI PHY. |  | Yes | 1) Reduce # of PHYs, or 2) define the MAC mechanism so that it is clearly usable by all PHYs.
6371500023 | 16-Apr-2009 23:54:22 EDT | 205 | Yee, James | jamesyee@gmail.com | -450 | Individual | 1 | Producer | Disapprove | Mediatek | Editorial | 19 | 7.2.9.1.1 | 16 | "by not valid" should be "but not valid" |  | Yes | changed as suggested.
6371400023 | 16-Apr-2009 23:51:23 EDT | 204 | Thompson, Geoffrey | thompson@ieee.org | 408 495 1339 | Individual | 1 | General Interest | Disapprove | Nortel Networks | General |  |  |  | This document is supposed to be a part of and conform to the 802 family as defined in the 5 Criteria and the 802 Overview & architecture. It is not. Rather it seeks to further propagate a standard that managed to slip through the system. |  | Yes | Define how this standard (and the standard which it amends) will meet the requirements of 802 by bridging -OR- get an explicit change to the 802 Criteria to allow both 64 and 48 bit addressing on an incompatible basis -OR- propose some other way of dealing with the problem and get the explicit approval of 802 and the RAC to proceed along that path.
6369700023 | 16-Apr-2009 21:38:35 EDT | 203 | Gilb, James | gilb@ieee.org | 858-229-4822 | Individual | 39 | User | Disapprove | SiBEAM | Technical | 93 | 12.2.4.1 | 13 | The transmit power in the US is higher (it is 40 dBm, not 27 dBm) and the allowed antenna gain in the other regions is not mentioned. As difficult as it is to specify the TX regulatory power limits, it would be better not to have the table at all. |  | No | Either delete the table or correct it and add in the allowed antenna gain in the various regions.
6369600023 | 16-Apr-2009 21:38:35 EDT | 202 | Gilb, James | gilb@ieee.org | 858-229-4822 | Individual | 38 | User | Disapprove | SiBEAM | Technical | 81 | 12.2.2.7 | 45 | In encoding the stuff bits, doesn't the net result also has to be a multiple of the number of bits/symbol? If so, is that taken into account in the equation? For BPSK and QPSK, it is OK, because the frames are integer numbers of octets. However, for 8-PSK, there are 3 bits/symbol and so this may not work out. |  | No | Check to see if there is a problem. If so, fix it. If not, then everything is fine.
6369500023 | 16-Apr-2009 21:38:35 EDT | 201 | Gilb, James | gilb@ieee.org | 858-229-4822 | Individual | 37 | User | Disapprove | SiBEAM | Technical | 77 | 12.2.2.5.3 | 33 | The coding (Gray) cannot be optional, it needs to be mandatory. |  | Yes | Change should be employed to be shall be employed Otherwise, remove should here and the shall for QPSK as the coding is already defined in the picture, instead say Gray encoding is employed, ...
6369400023 | 16-Apr-2009 21:38:35 EDT | 200 | Gilb, James | gilb@ieee.org | 858-229-4822 | Individual | 36 | User | Disapprove | SiBEAM | Editorial | 71 | 12.2.1.1 | 39 | This section is redundant, it is already covered in subclause 12.1. |  | Yes | Delete subclause 12.2.1.1
6369300023 | 16-Apr-2009 21:38:35 EDT | 199 | Gilb, James | gilb@ieee.org | 858-229-4822 | Individual | 35 | User | Disapprove | SiBEAM | Technical | 69 | 12.1.12 | 38 | The size of the PHYPIB_DataRateVector is wrong and so is the cross reference. |  | Yes | Make it variable, one octet per supported MCS. The two msbs indicate the mmWave PHY mode and the last 6 contain the MCS supported for that mode.
6369200023 | 16-Apr-2009 21:38:35 EDT | 198 | Gilb, James | gilb@ieee.org | 858-229-4822 | Individual | 34 | User | Disapprove | SiBEAM | Editorial | 65 | 12.1.11 | 10 | The tables contain mostly redundant information. Only the header rate and data rate aren't specified in other locations. |  | Yes | Replace the tables with a sentence.
6369100023 | 16-Apr-2009 21:38:35 EDT | 197 | Gilb, James | gilb@ieee.org | 858-229-4822 | Individual | 33 | User | Disapprove | SiBEAM | Editorial | 65 | 12.1.11 | 30 | MSK includes GMSK, so there is no reason to state both, particularly as we have not specified the bandwidth of the Gaussian filter. |  | Yes | Change (G)MSK to be MSK everywhere.
6369000023 | 16-Apr-2009 21:38:35 EDT | 196 | Gilb, James | gilb@ieee.org | 858-229-4822 | Individual | 32 | User | Disapprove | SiBEAM | Technical | 59 | 12.1.2 | 40 | It isn't likely that there will be antenna connectors for these products, so the best way to define the power is based on EIRP only. |  | Yes | Change the paragraph to specify the power is based EIRP and that the gain of the antenna is the maximum estimated gain by the manufacturer.
6368900023 | 16-Apr-2009 21:38:35 EDT | 195 | Gilb, James | gilb@ieee.org | 858-229-4822 | Individual | 31 | User | Disapprove | SiBEAM | Technical | 54 | 8.9.7 | 6 | Putting the receive status field in the fragmentation control field is optional. In addition, this field does not exist in the directional ACK frame. |  | Yes | Change shall to may in the last two sentences and delete either the directional ACK frame, as defined in 12.4.3.8, or in
6368800023 | 16-Apr-2009 21:38:35 EDT | 194 | Gilb, James | gilb@ieee.org | 858-229-4822 | Individual | 30 | User | Disapprove | SiBEAM | Technical | 53 | 8.9.7 | 54 | The receive status information field is only carried in ACK packets, not in command packets. |  | Yes | Delete The receive status information ... Channel Status Response command.
6368700023 | 16-Apr-2009 21:38:35 EDT | 193 | Gilb, James | gilb@ieee.org | 858-229-4822 | Individual | 29 | User | Disapprove | SiBEAM | Technical | 53 | 8.8.3.1 | 4 | There is no lsb retransmission field and if so, why should we specify how it is set and then ignore it on reception. Likely, this refers to the ACK fields in the subheader, which is correctly defined in 7.2.8 and so should not be defined here as well. |  | Yes | Delete the paragraph on page 53, lines 4-7 and 40-43, If the subframe contains ... ignored upon reception.
6368600023 | 16-Apr-2009 21:38:35 EDT | 192 | Gilb, James | gilb@ieee.org | 858-229-4822 | Individual | 28 | User | Disapprove | SiBEAM | Technical | 51 | 8.7.2 | 5 | It isn't clear that the low-latency aggregation mode achieves anything as the latency for the beacon, CAP and beam forming is far longer than the latency that this mode is trying to achive. |  | Yes | Delete low latency mode aggregation
6368500023 | 16-Apr-2009 21:38:35 EDT | 191 | Gilb, James | gilb@ieee.org | 858-229-4822 | Individual | 27 | User | Disapprove | SiBEAM | Technical | 51 | 8.7.1 | 1 | This contradicts 7.2.8.1 which says that the combined FCS in only used for UEP modes. |  | Yes | Delete the sentence When subframe ... in Figure 10aa. as it is an incorrect attempt to repeat the information from 7.2.8.1
6368400023 | 16-Apr-2009 21:38:35 EDT | 190 | Gilb, James | gilb@ieee.org | 858-229-4822 | Individual | 26 | User | Disapprove | SiBEAM | Editorial | 50 | 8.7.1 | 12 | Rewrite the two sentences as one as it repeats information. |  | Yes | Change As specified in 7.2.8.1 ... the corresponding subframe is not present. to be As specified in 7.2.8.1, up to 8 subframes are allowed.
6368300023 | 16-Apr-2009 21:38:35 EDT | 189 | Gilb, James | gilb@ieee.org | 858-229-4822 | Individual | 25 | User | Disapprove | SiBEAM | Editorial | 50 | 8.7.1 | 2 | Delete the 5 sentences that repeat information, As defined in 7.2.8.1, ... shall be set to zero. |  | Yes | Change as indicated
6368200023 | 16-Apr-2009 21:38:35 EDT | 188 | Gilb, James | gilb@ieee.org | 858-229-4822 | Individual | 24 | User | Disapprove | SiBEAM | Technical | 38 | 7.4.32 | 39 | For the other IEs, in the SAS case, the extra field is omitted. Here it is ignored (but presumably is present). |  | Yes | Change from ignored to omittted to match the use in other locations.
6368100023 | 16-Apr-2009 21:38:35 EDT | 187 | Gilb, James | gilb@ieee.org | 858-229-4822 | Individual | 23 | User | Disapprove | SiBEAM | Technical | 36 | 7.4.28 | 11 | The values in the table increase by a factor of 2 except for 1000 to 1001, which increases by a factor of 2000 |  | Yes | The tracking period should probably all be in units of ms or in units of microseconds. I would think that ms is what makes sense.
6368000023 | 16-Apr-2009 21:38:35 EDT | 186 | Gilb, James | gilb@ieee.org | 858-229-4822 | Individual | 22 | User | Disapprove | SiBEAM | Editorial | 24 | 7.3.6 | 31 | Add a note that the CTA Location field contains the time relative to the beacon in the superframe, not relative to the sync frame. |  | Yes | Change as indicated
6367900023 | 16-Apr-2009 21:38:35 EDT | 185 | Gilb, James | gilb@ieee.org | 858-229-4822 | Individual | 21 | User | Disapprove | SiBEAM | Technical | 24 | 7.3.6 | 21 | The description of the Frame Start Time is ambiguous. |  | Yes | Redefine it to be the time from the start of the superframe until the start time of the first symbol of the preamble of the Sync frame.
6367800023 | 16-Apr-2009 21:38:35 EDT | 184 | Gilb, James | gilb@ieee.org | 858-229-4822 | Individual | 20 | User | Disapprove | SiBEAM | Technical | 13 | 7.2.8.1 | 32 | The Subframe payload field does not specify if it uses the LLC/SNAP header. |  | Yes | Add a cross reference that indicates that the Subframe Payload field is formatted as illustrated in 7.3.5 for data frames. This would require an extra bit in the Subheader field to indicate if the subframe is data or a command. If so, this should probably be added to the low latency aggregation format.
6367700023 | 16-Apr-2009 21:38:35 EDT | 183 | Gilb, James | gilb@ieee.org | 858-229-4822 | Individual | 19 | User | Disapprove | SiBEAM | Editorial | 18 | 7.2.9.1 | 22 | Change the sentence so that the present only comment applies to LRP frames only. |  | Yes | Change as indicated
6367600023 | 16-Apr-2009 21:38:35 EDT | 182 | Gilb, James | gilb@ieee.org | 858-229-4822 | Individual | 18 | User | Disapprove | SiBEAM | Technical | 71 | 12.2 | 3 | Is it clearly stated how MCS's are used in the SC and HSI subframes, i.e., is it allowed to change MCSs between subframes? It seems possible with standard aggregation. |  | Yes | If it is not stated somewhere already, add a statement that indicates the policy.
6367500023 | 16-Apr-2009 21:38:35 EDT | 181 | Gilb, James | gilb@ieee.org | 858-229-4822 | Individual | 17 | User | Disapprove | SiBEAM | Technical | 13 | 7.2.8 | 10 | The frame formats for standard aggregation and low latency aggregation need to show the position of the MIC and specify how the cipher and nonce will be generated. |  | Yes | Add a MIC to each subframe and specify that the secure frame counter is incremented for each subframe in the frame, similar to the way it is done for the AV aggregation.
6367400023 | 16-Apr-2009 21:38:35 EDT | 180 | Gilb, James | gilb@ieee.org | 858-229-4822 | Individual | 16 | User | Disapprove | SiBEAM | Technical | 8 | 6.5.2 | 13 | Is MACPIB_CTARelinquishDuration really a PIB item? Typically, this would be calculated by the MAC, not set by the higher layers. |  | Yes | Delete the MACPIB_CTARelinquishDuration
6367300023 | 16-Apr-2009 21:38:35 EDT | 179 | Gilb, James | gilb@ieee.org | 858-229-4822 | Individual | 15 | User | Disapprove | SiBEAM | Editorial | 19 | 7.2.9.1.1 | 17 | The text on the Header Present bits is not clear with respect to LRP frames |  | Yes | Add a note that for LRP packets, the unused headers are not present, as they are in the HRP case.
6367200023 | 16-Apr-2009 21:38:35 EDT | 178 | Gilb, James | gilb@ieee.org | 858-229-4822 | Individual | 14 | User | Disapprove | SiBEAM | Technical | 129 | 12.4.2.7 | 15 | The last use of the outer interleaver can be shortened to improve efficiency. |  | Yes | Add The outer interleaver inserts the tail bits for the convolutional encoder. For the outer interleaver with tail bits, to improve the efficiency, the number of rows othe outer interleaver m may be reduced to a minimum number that is an integer multiple of 28. At the columns of i = 0 to i = depth - 2, a shortened RS(28xn, 28xn - 8, t = 4) code may be used, where n = 1 to 8. to the subclause
6367100023 | 16-Apr-2009 21:38:35 EDT | 177 | Gilb, James | gilb@ieee.org | 858-229-4822 | Individual | 13 | User | Disapprove | SiBEAM | Technical | 129 | 12.4.2.7 | 3 | The value of N is not defined and the meaning of b(m,n) for the outer interleaver is not clearly specified. |  | Yes | Clarify that N is size of the RS code and that b(m,n) is the output of the RS encoder possibly adding some equations to clarify it.
6367000023 | 16-Apr-2009 21:38:35 EDT | 176 | Gilb, James | gilb@ieee.org | 858-229-4822 | Individual | 12 | User | Disapprove | SiBEAM | Technical | 23 | 7.2.9.3 | 18 | The AV aggregated format can only be used for HRP packet (the LRP PHY header does not allow its use). |  | Yes | Add text that indicates that the AV aggregated packet is only used for HRP frames.
6366900023 | 16-Apr-2009 21:38:35 EDT | 175 | Gilb, James | gilb@ieee.org | 858-229-4822 | Individual | 11 | User | Disapprove | SiBEAM | Technical | 21 | 7.2.9.2 | 38 | The sub-packet format is valid for data and MAC command |  | Yes | Change as indicated
6366800023 | 16-Apr-2009 21:38:35 EDT | 174 | Gilb, James | gilb@ieee.org | 858-229-4822 | Individual | 10 | User | Disapprove | SiBEAM | Technical | 21 | 7.2.9.1.4 | 6 | Interchange Video Frame Number and Interlaced field indication to match more natural usage. |  | Yes | Change as indicated
6366700023 | 16-Apr-2009 21:38:35 EDT | 173 | Gilb, James | gilb@ieee.org | 858-229-4822 | Individual | 9 | User | Disapprove | SiBEAM | Editorial | 138 | 12.4.2.13 | 43 | Add text that indicates that the sub-carriers for LRP are set to the corresponding subcarrier in the LRP training symbol. |  | Yes | Change as indicated
6366600023 | 16-Apr-2009 21:38:35 EDT | 172 | Gilb, James | gilb@ieee.org | 858-229-4822 | Individual | 8 | User | Disapprove | SiBEAM | Editorial | 127 | 12.4.2.4 | 34 | Clarify the use of the LRP scrambler by adding a figure that shows where the bits go. |  | Yes | Change as indicated
6366500023 | 16-Apr-2009 21:38:35 EDT | 171 | Gilb, James | gilb@ieee.org | 858-229-4822 | Individual | 7 | User | Disapprove | SiBEAM | Editorial | 127 | 12.4.2.3 | 21 | Clarify that the LRP stuff bits are not applied to directional LRP packets |  | Yes | Change as indicated
6366400023 | 16-Apr-2009 21:38:35 EDT | 170 | Gilb, James | gilb@ieee.org | 858-229-4822 | Individual | 6 | User | Disapprove | SiBEAM | Technical | 147 | 12.4.5.2 | 37 | The LRP sensitivity should be for short preamble, omin-directional packet only. |  | Yes | Change as indicated
6366300023 | 16-Apr-2009 21:38:35 EDT | 169 | Gilb, James | gilb@ieee.org | 858-229-4822 | Individual | 5 | User | Disapprove | SiBEAM | Technical | 146 | 12.4.4.2 | 43 | Change the EVM requirement so that the LRP antenna directions are fixed during the measurement. |  | Yes
6366200023 | 16-Apr-2009 21:38:35 EDT | 168 | Gilb, James | gilb@ieee.org | 858-229-4822 | Individual | 4 | User | Disapprove | SiBEAM | Technical | 146 | 12.4.4.1 | 18 | The TX spectral mask for LRP should be relaxed to allow the possibility of Stations that upconvert digitally as this would reduce cost. |  | Yes | Add exceptions at the HRP center frequency for the LO and raise the out-of-band emissions to -20 dBr. Also, to simplify the measurement, fix the LRP direction pattern during the test.
6366100023 | 16-Apr-2009 21:38:35 EDT | 167 | Gilb, James | gilb@ieee.org | 858-229-4822 | Individual | 3 | User | Disapprove | SiBEAM | Editorial | 144 | 12.4.3.6 | 13 | The scrambler initialization field could be more concisely defined. |  | Yes | Define each of the bits individually and their position.
6366000023 | 16-Apr-2009 21:38:35 EDT | 166 | Gilb, James | gilb@ieee.org | 858-229-4822 | Individual | 2 | User | Disapprove | SiBEAM | Editorial | 142 | 12.4.2.3.4 | 14 | It would be more clear if complex valued QPSK was instead indicated as pi/4-r4otated QPSK |  | No | Change as indicated
6365900023 | 16-Apr-2009 21:38:35 EDT | 165 | Gilb, James | gilb@ieee.org | 858-229-4822 | Individual | 1 | User | Disapprove | SiBEAM | Technical | 126 | 12.4.2.2.2 | 40 | For LRP mode 3, the antenna indices should be allowed to change from packet to packet |  | Yes | Change the wording so that this is allowed.
6355500023 | 16-Apr-2009 19:32:46 EDT | 164 | Shao, Huairong | hrshao@ieee.org | (408)544-5552 | Individual | 2 | User | Approve | Samsung Electronics | Technical | 51 | 87a2 | 29 | How does the PHY layer of the receiver knows where is the end of a PHY frame which uses low-latency aggregation? If the transmitter always tranmits the fixed length of low-latency aggregated PHY frame, some padding mechnism needs to be introduced since MSDUs have variable length. If low-lantency aggregated PHY frame can have variable length, the PHY layer needs to wait until all MSDUs which will be aggregated to the same PHY frame arrive at the PHY layer, then the PHY layer can start to send out information of the physical frame on the physical channel. However, this will introduce the same latency as the standard aggregation. |  | No | More text to clarify how low-latency aggregation works.
6355400023 | 16-Apr-2009 19:32:46 EDT | 163 | Shao, Huairong | hrshao@ieee.org | (408)544-5552 | Individual | 1 | User | Approve | Samsung Electronics | Editorial | 45 | 8661 | 18 | In Figure 125b, in line 18, the third block Beacon packet Tx direction #0 is wrong |  | No | Change "#0" to "#I(1,t)-1
6354700023 | 16-Apr-2009 13:42:21 EDT | 162 | Chaplin, Clint | clint.chaplin@gmail.com | +1(408)239-3348 | Individual | 27 | Producer | Disapprove | Samsung Electronics | Technical |  | 12 |  | The term "shall" is only used sporadically and inconsistently throughout this section, interspersed with "is" and "may be". If this is indeed normative, "shall" needs to be used much more frequently. |  | Yes | Use "shall" consistently in all normative text.
6354600023 | 16-Apr-2009 13:42:21 EDT | 161 | Chaplin, Clint | clint.chaplin@gmail.com | +1(408)239-3348 | Individual | 26 | Producer | Disapprove | Samsung Electronics | Editorial | 111 | 12.3.3.1 | 13 | "The long medium and short preambles can be used in streaming mode when a burst of frames is transmitted," |  | Yes | "The long, medium and short preambles can be used in streaming mode when a burst of frames is transmitted,"
6354500023 | 16-Apr-2009 13:42:21 EDT | 160 | Chaplin, Clint | clint.chaplin@gmail.com | +1(408)239-3348 | Individual | 25 | Producer | Disapprove | Samsung Electronics | Editorial | 105 | 12.3.2.6 | 21 | "The binary serial stream shall be divided into groups of NBPSC (2, 4, or 6) bits and converted into complex numbers representing, QPSK, 16-QAM or 64-QAM constellation points." |  | Yes | "The binary serial stream shall be divided into groups of NBPSC (2, 4, or 6) bits and converted into complex numbers representing QPSK, 16-QAM or 64-QAM constellation points."
6354400023 | 16-Apr-2009 13:42:21 EDT | 159 | Chaplin, Clint | clint.chaplin@gmail.com | +1(408)239-3348 | Individual | 24 | Producer | Disapprove | Samsung Electronics | Editorial | 96 | 12.2.8 | 41 | "Besides the MCS classes in 12.2.2.1, optional low complexity and low power consumption MCSs which are important especially for SC applications, may be employed within child piconets" |  | Yes | "Besides the MCS classes in 12.2.2.1, optional low complexity and low power consumption MCSs which are important for SC applications may be employed within child piconets"
6354300023 | 16-Apr-2009 13:42:21 EDT | 158 | Chaplin, Clint | clint.chaplin@gmail.com | +1(408)239-3348 | Individual | 23 | Producer | Disapprove | Samsung Electronics | Editorial | 87 | 12.2.3 | 5 | "And the FCS is described in 7.2.7.6" |  | Yes | "The FCS is described in 7.2.7.6"
6354200023 | 16-Apr-2009 13:42:21 EDT | 157 | Chaplin, Clint | clint.chaplin@gmail.com | +1(408)239-3348 | Individual | 22 | Producer | Disapprove | Samsung Electronics | Editorial | 54 | 8.12 | 20 | "For the 2.4 GHz PHY, the supported rates are defined in 11.3. The supported rates are defined for the SC mode in 12.2.3, for the HSI mode in 12.3.2.1, and for the AV PHY mode in 12.4." |  | Yes | "The supported rates are defined for the 2.4 GHz Phy in 11.3, for the SC mode in 12.2.3, for the HSI mode in 12.3.2.1, and for the AV PHY mode in 12.4."
6354100023 | 16-Apr-2009 13:42:21 EDT | 156 | Chaplin, Clint | clint.chaplin@gmail.com | +1(408)239-3348 | Individual | 21 | Producer | Disapprove | Samsung Electronics | Editorial | 53 | 8.8.3b.1 | 1 | "pervious" |  | Yes | previous"
6354000023 | 16-Apr-2009 13:42:21 EDT | 155 | Chaplin, Clint | clint.chaplin@gmail.com | +1(408)239-3348 | Individual | 20 | Producer | Disapprove | Samsung Electronics | Editorial | 52 | 8.8.3b.1 | 53 | "The retry bit in MAC header shall be set to one to allow the target DEV understand that the same frame is retransmitted" |  | Yes | "The retry bit in MAC header shall be set to one to allow the target DEV to understand that the same frame is retransmitted"
6353900023 | 16-Apr-2009 13:42:21 EDT | 154 | Chaplin, Clint | clint.chaplin@gmail.com | +1(408)239-3348 | Individual | 19 | Producer | Disapprove | Samsung Electronics | Editorial | 52 | 8.8.3b | 22 | "The originating DEV after reading the Blk-ACK Bitmap field in MAC subheader handles subframe retransmission" |  | Yes | "The originating DEV, after reading the Blk-ACK Bitmap field in MAC subheader, handles subframe retransmission"
6353800023 | 16-Apr-2009 13:42:21 EDT | 153 | Chaplin, Clint | clint.chaplin@gmail.com | +1(408)239-3348 | Individual | 18 | Producer | Disapprove | Samsung Electronics | Editorial | 52 | 8.8.3b | 19 | "The destination upon receiving an aggregated frame checks each subframe" |  | Yes | "The destination, upon receiving an aggregated frame, checks each subframe"
6353700023 | 16-Apr-2009 13:42:21 EDT | 152 | Chaplin, Clint | clint.chaplin@gmail.com | +1(408)239-3348 | Individual | 17 | Producer | Disapprove | Samsung Electronics | Editorial | 44 | 8.5.1.1 | 20 | The editor's instruction talks about adding one sentence to the relevant sub-section, yet two sentences are present, one with underlining. |  | Yes | Supply the correct editor's instruction and the correct sentence(s).
6353600023 | 16-Apr-2009 13:42:21 EDT | 151 | Chaplin, Clint | clint.chaplin@gmail.com | +1(408)239-3348 | Individual | 16 | Producer | Disapprove | Samsung Electronics | Editorial | 40 | 7.5.1.1 | 15 | There is no editor's instruction for this sentence |  | Yes | Supply the editor's instruction
6353500023 | 16-Apr-2009 13:42:21 EDT | 150 | Chaplin, Clint | clint.chaplin@gmail.com | +1(408)239-3348 | Individual | 15 | Producer | Disapprove | Samsung Electronics | Editorial | 32 | 7.4.23 | 36 | "A field value of zero indicates that the PNC shall select one of transmit directions which was not used previously." |  | Yes | "A field value of zero indicates that the PNC shall select one of the transmit directions which was not used previously."
6353400023 | 16-Apr-2009 13:42:21 EDT | 149 | Chaplin, Clint | clint.chaplin@gmail.com | +1(408)239-3348 | Individual | 14 | Producer | Disapprove | Samsung Electronics | Editorial | 21 | 7.2.9.2 | 38 | "The subframes in the MAC frame, with the exception of LRP Data subframes shall be formatted as illustrated in Figure 10x" |  | Yes | "The subframes in the MAC frame, with the exception of LRP Data subframes, shall be formatted as illustrated in Figure 10x"
6353300023 | 16-Apr-2009 13:42:21 EDT | 148 | Chaplin, Clint | clint.chaplin@gmail.com | +1(408)239-3348 | Individual | 13 | Producer | Disapprove | Samsung Electronics | Technical | 19 | 7.2.9.1.1 | 15 | "If a header in the HRP MAC header is present by not valid, it may be set to any value and shall be ignored upon reception" |  | Yes | "If a header in the HRP MAC header is present but not valid, it may be set to any value and shall be ignored upon reception"
6353200023 | 16-Apr-2009 13:42:21 EDT | 147 | Chaplin, Clint | clint.chaplin@gmail.com | +1(408)239-3348 | Individual | 12 | Producer | Disapprove | Samsung Electronics | Editorial | 15 | 7.2.8.2 | 40 | "This field may be set to zero to allow idle transmission of data if data is not present at the FCSL, the HCS field shall be inverted in the case of zero length MSDU so that the MSDU HCS check fails." |  | Yes | "This field may be set to zero to allow idle transmission of data if data is not present at the FCSL; the HCS field shall be inverted in the case of zero length MSDU so that the MSDU HCS check fails."
6353100023 | 16-Apr-2009 13:42:21 EDT | 146 | Chaplin, Clint | clint.chaplin@gmail.com | +1(408)239-3348 | Individual | 11 | Producer | Disapprove | Samsung Electronics | Editorial | 14 | 7.2.8.1 | 8 | "The bit position zero which is the first bit from right in Figure 10d, corresponds to the first subframe of the frame that is being ACKed" |  | Yes | "The bit position zero, which is the first bit from right in Figure 10d, corresponds to the first subframe of the frame that is being ACKed"
6353000023 | 16-Apr-2009 13:42:21 EDT | 145 | Chaplin, Clint | clint.chaplin@gmail.com | +1(408)239-3348 | Individual | 10 | Producer | Disapprove | Samsung Electronics | Editorial | 14 | 7.2.8.1 | 2 | "The bit position zero which is the first bit from right in Figure 10d, corresponds to the first subframe of the frame that is being ACKed" |  | Yes | "The bit position zero, which is the first bit from right in Figure 10d, corresponds to the first subframe of the frame that is being ACKed"
6352900023 | 16-Apr-2009 13:42:21 EDT | 144 | Chaplin, Clint | clint.chaplin@gmail.com | +1(408)239-3348 | Individual | 9 | Producer | Disapprove | Samsung Electronics | Editorial | 13 | 7.2.6 | 5 | "The MAC header validation is defined for the SC PHY in 12.2.3.2.2, for HSI PHY in 12.3.3.4, and for the AV PHY in 12.4.1.4" |  | Yes | "The MAC header validation is defined for the SC PHY in 12.2.3.2.2, for the HSI PHY in 12.3.3.4, and for the AV PHY in 12.4.1.4"
6352800023 | 16-Apr-2009 13:42:21 EDT | 143 | Chaplin, Clint | clint.chaplin@gmail.com | +1(408)239-3348 | Individual | 8 | Producer | Disapprove | Samsung Electronics | Editorial | 12 | 7.2.4 | 39 | "If the source DEV is not reporting PHY-dependent receive status information in an Imm-ACK, or Dly-ACK frame," |  | Yes | "If the source DEV is not reporting PHY-dependent receive status information in an Imm-ACK or Dly-ACK frame,"
6352700023 | 16-Apr-2009 13:42:21 EDT | 142 | Chaplin, Clint | clint.chaplin@gmail.com | +1(408)239-3348 | Individual | 7 | Producer | Disapprove | Samsung Electronics | Editorial | 11 | 7.2.1.4 | 50 | "combination of the ACK Policy field, and the Imp-ACK request field, and Blk-ACK field." |  | Yes | "combination of the ACK Policy field, and the Imp-ACK request field, and the Blk-ACK field."
6352600023 | 16-Apr-2009 13:42:21 EDT | 141 | Chaplin, Clint | clint.chaplin@gmail.com | +1(408)239-3348 | Individual | 6 | Producer | Disapprove | Samsung Electronics | Editorial | 11 | 7.2 | 12 | "For the 2.4 GHz PHY, this parameter is defined in 11.2.8.1. This parameter is defined in 12.2.7.1 for the SC PHY, in 12.3.6.3 for the HSI PHY and in 12.4.1.3.1 for the AV PHY." |  | Yes | "The maximum size is defined in 11.2.8.1 for the 2.4 GHz PHY, in 12.2.7.1 for the SC PHY, in 12.3.6.3 for the HSI PHY and in 12.4.1.3.1 for the AV PHY."
6352500023 | 16-Apr-2009 13:42:21 EDT | 140 | Chaplin, Clint | clint.chaplin@gmail.com | +1(408)239-3348 | Individual | 5 | Producer | Disapprove | Samsung Electronics | Editorial | 11 | 7.2 | 10 | "MAC subheader, as described in 7.2.8, and 7.2.9," The sub-section reference is not necessary; no other field here has a subsection reference. If you need a subsection reference, put it in parenthesis, and add a subsection reference for the other fields as well. |  | Yes | "MAC subheader," or "MAC subheader (as described in 7.2.8 and 7.2.9),"
6352400023 | 16-Apr-2009 13:42:21 EDT | 139 | Chaplin, Clint | clint.chaplin@gmail.com | +1(408)239-3348 | Individual | 4 | Producer | Disapprove | Samsung Electronics | Editorial | 7 | 6.3.18 | 11 | "NOT_SUPORTED" |  | Yes | "NOT_SUPPORTED"
6352300023 | 16-Apr-2009 13:42:21 EDT | 138 | Chaplin, Clint | clint.chaplin@gmail.com | +1(408)239-3348 | Individual | 3 | Producer | Disapprove | Samsung Electronics | Technical | 5 | 5.5.1 | 1 | This entire paragraph is unnecessary in the published standard. The paragraph was probably necessary to justify to the WG the selection of multiple PHYs, and the sponsor ballot group now has been informed of the justification. But, once the standard is published, no justification is needed. |  | Yes | Remove this paragraph.
6352200023 | 16-Apr-2009 13:42:21 EDT | 137 | Chaplin, Clint | clint.chaplin@gmail.com | +1(408)239-3348 | Individual | 2 | Producer | Disapprove | Samsung Electronics | Editorial | 5 | 5.5.1 | 10 | "Implementers" |  | Yes | "implementers"
6352100023 | 16-Apr-2009 13:42:21 EDT | 136 | Chaplin, Clint | clint.chaplin@gmail.com | +1(408)239-3348 | Individual | 1 | Producer | Disapprove | Samsung Electronics | Editorial | 4 | 5.5.1 | 45 | NLOS is not expanded anywhere in this amendment |  | Yes | Expand the acronym here (this is the first use in the amendment).
6343400023 | 16-Apr-2009 11:15:25 EDT | 135 | Kasher, Assaf | assaf.kasher@intel.com | -8254018 | Individual | 9 | Producer | Disapprove | Intel Corporation | Technical | 97 | 12.2.8.2 | 27 | DAMI provides minor improvement over other (numerous) modes. Having so many modes creats confusion and market fragmentation |  | Yes | Remove DAMI
6343300023 | 16-Apr-2009 11:15:25 EDT | 134 | Kasher, Assaf | assaf.kasher@intel.com | -8254018 | Individual | 8 | Producer | Disapprove | Intel Corporation | Technical | 95 | 12.2.6 | 25 | A SIFS of 0.2usec is too short. It will put a much to large burden on implementation |  | Yes | Set miminum SIFS to 2usec
6343200023 | 16-Apr-2009 11:15:25 EDT | 133 | Kasher, Assaf | assaf.kasher@intel.com | -8254018 | Individual | 7 | Producer | Disapprove | Intel Corporation | Technical | 91 | 12.2.3.4.1 | 38 | Pilot word of length 0 should not be allowed. It mandates that the receiver will have to implement a time domain equalizer even if it can implement a frequency domain equalizer. |  | Yes | Disallow pilot word of length 0 or make its support optional
6343100023 | 16-Apr-2009 11:15:25 EDT | 132 | Kasher, Assaf | assaf.kasher@intel.com | -8254018 | Individual | 6 | Producer | Disapprove | Intel Corporation | Technical | 64 | 12.1.11 | 25 | It seems that transmission and reception of CMS is not mandatory for all devices |  | Yes | Must be made mandatory for all devices
6343000023 | 16-Apr-2009 11:15:25 EDT | 131 | Kasher, Assaf | assaf.kasher@intel.com | -8254018 | Individual | 5 | Producer | Disapprove | Intel Corporation | Technical | 65 | 12.1.11.3 | 43 | Not clear if which bit in every nibble is transmitted first, the LSB or the MSB |  | Yes | Please clarify
6342900023 | 16-Apr-2009 11:15:25 EDT | 130 | Kasher, Assaf | assaf.kasher@intel.com | -8254018 | Individual | 4 | Producer | Disapprove | Intel Corporation | Technical | 63 | 12.1.9 | 12 | What does "shall be able to receive" mean? Does it mean it shall act upon commands received in these frames |  | Yes | Clarify
6342800023 | 16-Apr-2009 11:15:25 EDT | 129 | Kasher, Assaf | assaf.kasher@intel.com | -8254018 | Individual | 3 | Producer | Disapprove | Intel Corporation | Technical | 59 | 12 | 9 | Two OFDM PHYs are redundant. There is no need for two OFDM PHYs |  | Yes | Combine and unify the OFDM PHYs. Otherwise, show in each feature, why the equivalent feature offered by the other PHY cannot be used here (e.g. Preamble, number of SC, number of pilots etc.)
6342700023 | 16-Apr-2009 11:15:25 EDT | 128 | Kasher, Assaf | assaf.kasher@intel.com | -8254018 | Individual | 2 | Producer | Disapprove | Intel Corporation | Editorial | 61 | 12.1.8.1 | 3 | This subclause defines an Informaiton element, it should be in clause 7 |  | No | Move to clause 7
6342600023 | 16-Apr-2009 11:15:25 EDT | 127 | Kasher, Assaf | assaf.kasher@intel.com | -8254018 | Individual | 1 | Producer | Disapprove | Intel Corporation | Technical | 59 | 12 | 9 | Having 3 different PHYs. None of mandatory, will create market confusion and impair interoperability and success of the standard. |  | Yes | Remove two of the PHY modes or make one of them mandatory
6337400023 | 15-Apr-2009 17:48: 5 EDT | 126 | Trainin, Solomon | solomon.trainin@intel.com | 972-4-8655738 | Individual | 3 | User | Disapprove | Intel Corporation | Technical | 13 | 7.2.8.1 | 24 | The standard aggregation and the low latency aggregation (7.2.8.2) are applicable for the SC PHYs only. There is no reason provided to restrict the feature to the SC PHY only thus making the MAC completely PHY specific. |  | Yes | Modify the section and the PHY sections if needed to make the features PHY independent
6337300023 | 15-Apr-2009 17:48: 5 EDT | 125 | Trainin, Solomon | solomon.trainin@intel.com | 972-4-8655738 | Individual | 2 | User | Disapprove | Intel Corporation | Technical | 99 | 12.3.2.1 | 26 | The table 121 provides MCSs of the HIS PHY that well overlaps the MCSs provided by the AV PHY in the table 136. No reason for such a duplicatioin is justified. |  | Yes | Merge and unify the HRP and the HIS PHY
6337200023 | 15-Apr-2009 17:48: 5 EDT | 124 | Trainin, Solomon | solomon.trainin@intel.com | 972-4-8655738 | Individual | 1 | User | Disapprove | Intel Corporation | Technical | 59 | 12.1 | 7 | The general requirement "A compliant mmWave PHY shall implement at least one of the following PHY modes" does not provide coexistence between devices operating in the same spectrum |  | Yes | Modify this requirement to mandate all devices to support the CMS.
6336300023 | 15-Apr-2009 16:56: 8 EDT | 123 | Odman, Knut | odman@ieee.org | +1 760 840 9611 | Individual | 1 | General Interest | Approve | Pulse-LINK | Editorial | 45 | 8.6.6.1 | 37 | "beacon transmit direction are parameters in the Quasi-omni IE, as described in 7.4.22." |  | No | beacon transmit direction are parameters in the Synchronization IE, as described in 7.4.22.
6314600023 | 15-Apr-2009 0: 2:30 EDT | 122 | Baykas, Tuncer | tbaykas@gmail.com | +81 46 847 5101 | Individual | 20 | Government/Military | Approve | National Institute of Information and Communications Technology (NICT) | Technical |  | 13 |  | There should be a distinction between a DEV beamforming capability and what degree of beamforming it wants to do before communicationg with another DEV. For example DEV1 might want to perfrom a level 1 only beamforming with DEV2 before communication although DEV1 is capable of 2 levels. Or DEV1 might be omni capable and does not want to do any beamforming. after 1st level |  | No | When DEV1 requests a CTA from the PN to perform beamforming with DEV2 it should tell the PNC the number of levels it wants to perform during this CTA.
6314500023 | 15-Apr-2009 0: 2:30 EDT | 121 | Baykas, Tuncer | tbaykas@gmail.com | +81 46 847 5101 | Individual | 19 | Government/Military | Approve | National Institute of Information and Communications Technology (NICT) | Technical |  | 7.2.8.1 & 7.2.82 |  | Unify aggregation methods. Use 802.11 aggregation. |  | No
6314400023 | 15-Apr-2009 0: 2:30 EDT | 120 | Baykas, Tuncer | tbaykas@gmail.com | +81 46 847 5101 | Individual | 18 | Government/Military | Approve | National Institute of Information and Communications Technology (NICT) | Technical | 111 | 12.3.3.1 | 28 | Is there a reason why the Golay codes for OFDM are different than the Golay codes for SC? |  | No | Use same SC Golay codes for all lengths for OFDM.
6314300023 | 15-Apr-2009 0: 2:30 EDT | 119 | Baykas, Tuncer | tbaykas@gmail.com | +81 46 847 5101 | Individual | 17 | Government/Military | Approve | National Institute of Information and Communications Technology (NICT) | Technical | 102 | 12.3.2.4.1 |  | The LDPC matrix for rate 5/8 is incorrect and does not perform very well in multipath. Plase keep the structure and modify. |  | No | Modify the main matrix of rate 1/2 to provide good performance in multipath and derive other rates form it.
6314200023 | 15-Apr-2009 0: 2:30 EDT | 118 | Baykas, Tuncer | tbaykas@gmail.com | +81 46 847 5101 | Individual | 16 | Government/Military | Approve | National Institute of Information and Communications Technology (NICT) | Technical | 101 | 12.3.2.3 |  | There are three preamble options, please unify into a single preamble |  | No | Keep it simple, one preamble only. Define a unified preamble using the same sequences and eliminate the MCS that is causing problem.
6314100023 | 15-Apr-2009 0: 2:30 EDT | 117 | Baykas, Tuncer | tbaykas@gmail.com | +81 46 847 5101 | Individual | 15 | Government/Military | Approve | National Institute of Information and Communications Technology (NICT) | Technical | 99 | 12.3.2.1 |  | Since HIS has to support CMS, eliminate MCS index 0 and use CMS instead. |  | No | Proposal to be submitted
6314000023 | 15-Apr-2009 0: 2:30 EDT | 116 | Baykas, Tuncer | tbaykas@gmail.com | +81 46 847 5101 | Individual | 14 | Government/Military | Approve | National Institute of Information and Communications Technology (NICT) | Technical | 86 | 12.2.3.1 |  | Please combine all premable options into a single preamble. If there is an MCS preventing that from happening than reomove that MCS. |  | No | Keep it simple, one preamble only. Define a unified preamble using the same sequences and eliminate the MCS that is causing problem.
6313900023 | 15-Apr-2009 0: 2:30 EDT | 115 | Baykas, Tuncer | tbaykas@gmail.com | +81 46 847 5101 | Individual | 13 | Government/Military | Approve | National Institute of Information and Communications Technology (NICT) | Technical | 78 | 12.2.2.6.2 | 26 | The current LDPC matrices provide a good structure for low complexity. They perform well in LOS channel but not very well in NLOS. |  | No | While keeping the structure provide better matrices for rate 1/2, 3/4, 7/8 and 5/8 for OFDM case.
6313800023 | 15-Apr-2009 0: 2:30 EDT | 114 | Baykas, Tuncer | tbaykas@gmail.com | +81 46 847 5101 | Individual | 12 | Government/Military | Approve | National Institute of Information and Communications Technology (NICT) | Technical | 47 | 8.6.6.3 |  | If the association request is sent into multiple packets back to back in few directions than there should be a field indicating the number of packets in the association request and the index of the current request or remaining duration. |  | No | Add 2 counters indicating the index of the current packet within the association request and the total number of packets or a counter of remaining number of packets.
6313700023 | 15-Apr-2009 0: 2:30 EDT | 113 | Baykas, Tuncer | tbaykas@gmail.com | +81 46 847 5101 | Individual | 11 | Government/Military | Approve | National Institute of Information and Communications Technology (NICT) | Technical | 46 | 8.6.6.2 |  | The regular CAP as described supports slotted-aloha, directional CAP via division into multiple periods and CSMA/CA. There are too many incompatible modes. |  | No | Make the regualr CAP a single period and a set of rules on how to use it. (1) It is recommended that devices should perform some level of beamforming before using the CAP. (2) Limit maximum size of packets in the CAP to say 2K octets (for example) (3) slotted operation (4) CSMA/CA as a best effort (5) with or without RTS/CTS
6313600023 | 15-Apr-2009 0: 2:30 EDT | 112 | Baykas, Tuncer | tbaykas@gmail.com | +81 46 847 5101 | Individual | 10 | Government/Military | Approve | National Institute of Information and Communications Technology (NICT) | Technical | 46 | 8.6.6.2 | 1 | DEV to DEV directional transmission in directional CAP is not well supported. Need improvement |  | No | Use directional RTS/CTS fro DEV to Dev communication
6313500023 | 15-Apr-2009 0: 2:30 EDT | 111 | Baykas, Tuncer | tbaykas@gmail.com | +81 46 847 5101 | Individual | 9 | Government/Military | Approve | National Institute of Information and Communications Technology (NICT) | Technical | 94 | 12.2.5.4 | 44 | CCA detect time should be increased since 2 us is not long enough. |  | No | Increase it to 5us
6313400023 | 15-Apr-2009 0: 2:30 EDT | 110 | Baykas, Tuncer | tbaykas@gmail.com | +81 46 847 5101 | Individual | 8 | Government/Military | Approve | National Institute of Information and Communications Technology (NICT) | Editorial | 66 | 12.1.11.3 | 1 | LFSR explanation should be improved. |  | No | LFSR is explained 3 times in the document, preamble, spreading and scrambling. Unify the explanations and reference to each other.
6313300023 | 15-Apr-2009 0: 2:30 EDT | 109 | Baykas, Tuncer | tbaykas@gmail.com | +81 46 847 5101 | Individual | 7 | Government/Military | Approve | National Institute of Information and Communications Technology (NICT) | Technical | 74 | 12.2.2.3 | 29 | 1728 Mchips/s was chosen based on popular cellphone crystals. However recent advanced cellphones deploy 40 Mhz cyrstals. Therefore we are suggesting to change the 1728 Mchips/s |  | No | Change chip rate from 1728 mchips/s to 1760 mchips/s
6312000023 | 14-Apr-2009 22:49:21 EDT | 108 | Baykas, Tuncer | tbaykas@gmail.com | +81 46 847 5101 | Individual | 6 | Government/Military | Approve | National Institute of Information and Communications Technology (NICT) | Technical | 46 | 8.6.6.2 | 1 | DEV to DEV directional transmission in directional CAP is now well supported. Need improvement |  | No | popose to use directional RTS/CTS
6311900023 | 14-Apr-2009 22:49:21 EDT | 107 | Baykas, Tuncer | tbaykas@gmail.com | +81 46 847 5101 | Individual | 5 | Government/Military | Approve | National Institute of Information and Communications Technology (NICT) | Technical | 94 | 12.2.5.4 | 44 | CCA detect time is not long enough |  | No | Increase it to 5us
6311800023 | 14-Apr-2009 22:49:21 EDT | 106 | Baykas, Tuncer | tbaykas@gmail.com | +81 46 847 5101 | Individual | 4 | Government/Military | Approve | National Institute of Information and Communications Technology (NICT) | Technical | 76 | 12.2.2.5 | 27 | Change 16-Qam constellation |  | No | Use the version in HSI PHY
6311700023 | 14-Apr-2009 22:49:21 EDT | 105 | Baykas, Tuncer | tbaykas@gmail.com | +81 46 847 5101 | Individual | 3 | Government/Military | Approve | National Institute of Information and Communications Technology (NICT) | Editorial | 66 | 12.1.11.3 | 1 | Improve and unify explanations of the LFSR |  | No | LFSR is explained 3 times in the document, preamble, spreading and scrambling. Unify the explanations and reference to each other.
6311600023 | 14-Apr-2009 22:49:21 EDT | 104 | Baykas, Tuncer | tbaykas@gmail.com | +81 46 847 5101 | Individual | 2 | Government/Military | Approve | National Institute of Information and Communications Technology (NICT) | Editorial | 86 | 12.2.3.1 | 40 | Improve explanation of the preamble |  | No | State clearly which bit is sent first in preambles
6311500023 | 14-Apr-2009 22:49:21 EDT | 103 | Baykas, Tuncer | tbaykas@gmail.com | +81 46 847 5101 | Individual | 1 | Government/Military | Approve | National Institute of Information and Communications Technology (NICT) | Technical | 74 | 12.2.2.3 | 29 | Change chip rate of 1728 mchips/s |  | No | 1760 Mchip/s is a better choice.
6311400023 | 14-Apr-2009 20:59:43 EDT | 102 | Perahia, Eldad | eldad.perahia@intel.com | 503-712-8081 | Individual | 7 | General Interest | Approve | Intel Corporation | Technical | 64 | 12.1.9 | 6 | In 8.17 sync frame is defined as optional, "Sync Frame Transmission is an optional function...". However this subclause mandates sync frame for certain devices. |  | No | please clarify
6311300023 | 14-Apr-2009 20:59:43 EDT | 101 | Perahia, Eldad | eldad.perahia@intel.com | 503-712-8081 | Individual | 6 | General Interest | Approve | Intel Corporation | Technical | 125 | 12.4.2 | 18 | 802.11 TGad will be building upon the 802.11n specification and products. It is highly likely that the sampling rate chosen will be a factor of 40 MHz. In order to best enable coexistence between 802.15.3c and 802.11 TGad, choose sampling rate that is a factor of 40 MHz. |  | No | choose sampling rate that is a factor of 40 MHz.
6311200023 | 14-Apr-2009 20:59:43 EDT | 100 | Perahia, Eldad | eldad.perahia@intel.com | 503-712-8081 | Individual | 5 | General Interest | Approve | Intel Corporation | Technical | 101 | 12.3.2.2 | 5 | 802.11 TGad will be building upon the 802.11n specification and products. It is highly likely that the sampling rate chosen will be a factor of 40 MHz. In order to best enable coexistence between 802.15.3c and 802.11 TGad, choose sampling rate that is a factor of 40 MHz. |  | No | choose sampling rate that is a factor of 40 MHz.
6311100023 | 14-Apr-2009 20:59:43 EDT | 99 | Perahia, Eldad | eldad.perahia@intel.com | 503-712-8081 | Individual | 4 | General Interest | Approve | Intel Corporation | Technical | 74 | 12.2.2.3 | 29 | 802.11 TGad will be building upon the 802.11n specification and products. It is highly likely that the sampling rate chosen will be a factor of 40 MHz. In order to best enable coexistence between 802.15.3c and 802.11 TGad, choose sampling rate that is a factor of 40 MHz. |  | No | choose sampling rate that is a factor of 40 MHz.
6311000023 | 14-Apr-2009 20:59:43 EDT | 98 | Perahia, Eldad | eldad.perahia@intel.com | 503-712-8081 | Individual | 3 | General Interest | Approve | Intel Corporation | Technical | 121 | 12.4.1.1 | 53 | Devices that only support one channel will not coexist well with neighboring systems. |  | No | Mandate support of more than one channel, if supported by the regulatory domain
6310900023 | 14-Apr-2009 20:59:43 EDT | 97 | Perahia, Eldad | eldad.perahia@intel.com | 503-712-8081 | Individual | 2 | General Interest | Approve | Intel Corporation | Technical | 99 | 12.3.1.1 | 13 | Devices that only support one channel will not coexist well with neighboring systems. |  | No | Mandate support of more than one channel, if supported by the regulatory domain
6310800023 | 14-Apr-2009 20:59:43 EDT | 96 | Perahia, Eldad | eldad.perahia@intel.com | 503-712-8081 | Individual | 1 | General Interest | Approve | Intel Corporation | Technical | 71 | 12.2.1.1 | 71 | Devices that only support one channel will not coexist well with neighboring systems. |  | No | Mandate support of more than one channel, if supported by the regulatory domain
6295200023 | 14-Apr-2009 2:58:52 EDT | 95 | Sum, Chin-Sean | sum@nict.go.jp | 8146-847-5092 | Individual | 2 | General Interest | Approve | National Institute of Information and Communications Technology (NICT) | Editorial | 87 | 12.2.3.1 | 20 | Improve the explanation of the preamble |  | No | Clearly state the bits that are firstly sent into the air. Also add timing parameters of the CMS preamble.
6295100023 | 14-Apr-2009 2:58:52 EDT | 94 | Sum, Chin-Sean | sum@nict.go.jp | 8146-847-5092 | Individual | 1 | General Interest | Approve | National Institute of Information and Communications Technology (NICT) | Technical | 76 | 12.2.2.5 | 27 | The current 16-QAM constellation is not Gray-coded. |  | No | Replace with Gray-coded 16-QAM constellation
6291100023 | 13-Apr-2009 15:45:59 EDT | 93 | bar, vered | vbar@qualcomm.com | 972-50-7655606 | Individual | 56 | Producer | Disapprove | Qualcomm | Editorial | 74 | 12.2.2.2 | 7 | "Table 107--MAC subheader rate dependent parameters for standard aggregation". Table 107 should specifiy the rate dependent parameters for Std. Aggregation subheaders AND for the Low Latency SubHeader (not the MSDU subheaders) |  | Yes | Table 107--MAC subheader rate dependent parameters for standard aggregation and for the low latency subheader
6291000023 | 13-Apr-2009 15:45:59 EDT | 92 | bar, vered | vbar@qualcomm.com | 972-50-7655606 | Individual | 55 | Producer | Disapprove | Qualcomm | Editorial | 25 | 7.4.11 | 49 | The DEV Capability field was extended from 3 Bytes to 5 Bytes. All reference to the "DEV Capability" should be updated for coherence (e.g. 7.4.4 Association IE includes the "DEV Capablity" fields with only 3 Bytes, 7.5.4.2 PNC information includes 7 Bytes for overall Capability instead of 12 Bytes etc'). |  | Yes | Update 7.4.4, 7.5.4.2 and all frames which include the "Capabilities" field
6290900023 | 13-Apr-2009 15:45:59 EDT | 91 | bar, vered | vbar@qualcomm.com | 972-50-7655606 | Individual | 54 | Producer | Disapprove | Qualcomm | Technical | 22 | 7.2.9.2 |  | figure 10b defines FCS or combined FCS for each subframe, and refers to figure 10aa for combined FCS format. Text describes separates MSB and LSB calculation. I would expect to see 4 bytes of LSB FCS and 4 bytes of MSB FCS. Drawing show 4 bits for 8 msb & 8 lsb. what are 1-8 partitioning related to? |  | Yes | clarify
6290800023 | 13-Apr-2009 15:45:59 EDT | 90 | bar, vered | vbar@qualcomm.com | 972-50-7655606 | Individual | 53 | Producer | Disapprove | Qualcomm | Technical | 22 | 7.2.8.1 | 13 | figure 10b defines FCS or combined FCS for each subframe, and refers to figure 10aa for combined FCS format. Text describes separates MSB and LSB calculation. I would expect to see 4 bytes of LSB FCS and 4 bytes of MSB FCS. Drawing show 4 bits for 8 msb & 8 lsb. what are 1-8 partitioning related to? |  | Yes | clarify
6290700023 | 13-Apr-2009 15:45:59 EDT | 89 | bar, vered | vbar@qualcomm.com | 972-50-7655606 | Individual | 52 | Producer | Disapprove | Qualcomm | Technical | 14 | 7.2.8.1 | 31 | section 7.2.8.1 says: " The MAC frame body consists of one or more aggregated subframes, each of which consists of a Subframe Payload field and either an FCS or combined FCS field". On the other hand "The FCS Present field shall be set to one if the subframe uses an FCS and shall be set to zero otherwise". This is confusing. Is it possible (or reasonable) to use aggregation without FCS? This contradicts 2003 standard that mandates FCS for any non-zero length frame |  | Yes | remove FCS present field (and possibly use it for last fragment indication)
6290600023 | 13-Apr-2009 15:45:59 EDT | 88 | bar, vered | vbar@qualcomm.com | 972-50-7655606 | Individual | 51 | Producer | Disapprove | Qualcomm | Technical | 13 | 7.2.8.1 | 24 | section 7.2.8.1 says: " The MAC frame body consists of one or more aggregated subframes, each of which consists of a Subframe Payload field and either an FCS or combined FCS field". On the other hand "The FCS Present field shall be set to one if the subframe uses an FCS and shall be set to zero otherwise". This is confusing. Is it possible (or reasonable) to use aggregation without FCS? This contradicts 2003 standard that mandates FCS for any non-zero length frame |  | Yes | remove FCS present field (and possibly use it for last fragment indication)
6290500023 | 13-Apr-2009 15:45:59 EDT | 87 | bar, vered | vbar@qualcomm.com | 972-50-7655606 | Individual | 50 | Producer | Disapprove | Qualcomm | Technical | 17 | 7.2.8.2 | 23 | The Low Aggregation enable two MAC Subheaders, one for EEP (total size of 304bits) and one for UEP (total size of 560bits). However, (12.2.3.2.5 MAC subheader FEC) defindes: 1. RS (56,40) 2. 128 RS parity bits 1+2 Limits the number of bits of the MAC SubHeader to maximum of 304. |  | Yes | Remedy options: 1. limit the UEP MAC Header to 304bits. 2. Extend the RS Parity bit to support data of up to 560bits. 3. Change the FEC rate. 4. remove low latency aggregation from standard
6290400023 | 13-Apr-2009 15:45:59 EDT | 86 | bar, vered | vbar@qualcomm.com | 972-50-7655606 | Individual | 49 | Producer | Disapprove | Qualcomm | Technical | 90 | 12.2.3.2.5 | 47 | The Low Aggregation enable two MAC Subheaders, one for EEP (total size of 304bits) and one for UEP (total size of 560bits). However, (12.2.3.2.5 MAC subheader FEC) defindes: 1. RS (56,40) 2. 128 RS parity bits 1+2 Limits the number of bits of the MAC SubHeader to maximum of 304. |  | Yes | Remedy options: 1. limit the UEP MAC Header to 304bits. 2. Extend the RS Parity bit to support data of up to 560bits. 3. Change the FEC rate. 4. remove low latency aggregation from standard
6290300023 | 13-Apr-2009 15:45:59 EDT | 85 | bar, vered | vbar@qualcomm.com | 972-50-7655606 | Individual | 48 | Producer | Disapprove | Qualcomm | Technical | 15 | 7.2.8.1 | 4 | "The Fragment Number field indicates the fragment sequence number of the subframe within the current MSDU, if the subframe contains a MSDU fragment. This field shall be set to zero if the corresponding subframe contains an unfragmented MSDU." - The "Last Fragment indication" is missing. Therefore, last fragment is not explicitly announced. |  | Yes | Add a bit for "Last Fragment Indication" or 7 bit for "Last Fragment Number as in the "Fragmentation control" in the "MAC Header" to the each subheader (both have implication on FEC)
6290200023 | 13-Apr-2009 15:45:59 EDT | 84 | bar, vered | vbar@qualcomm.com | 972-50-7655606 | Individual | 47 | Producer | Disapprove | Qualcomm | Editorial | 50 | 8.7a.1 | 13 | "For a frame containing less than 8 subframes, the Subframe Length field in subheader shall be set to zero to indicate the corresponding subframe is not present." |  | Yes | Add "Upon receiving zero-length subheader all other subheader fields shall be ignored"
6290100023 | 13-Apr-2009 15:45:59 EDT | 83 | bar, vered | vbar@qualcomm.com | 972-50-7655606 | Individual | 46 | Producer | Disapprove | Qualcomm | Technical | 16 | 7.2.8.2 | 40 | The RX Buffer size field indicates the free buffer space at the destination DEV as a multiple of pMaxFrameBodySize. |  | Yes | Should be "Preferred fragment size" or 512 Byte, Since each subframe's length is bounded at 256Byte (while pMaxFrameBodySize=8MB) and total window = 512*256 =128KB
6290000023 | 13-Apr-2009 15:45:59 EDT | 82 | bar, vered | vbar@qualcomm.com | 972-50-7655606 | Individual | 45 | Producer | Disapprove | Qualcomm | Technical | 15 | 7.2.8.1 | 8 | "The RX buffer size field indicates the free buffer space at the target DEV as a multiple of pMaxFrameBodySize." |  | Yes | Should be "Preferred fragment size" since pMaxFrameBodySize=8MB=Max(Std. Aggregation Frame))
6289900023 | 13-Apr-2009 15:45:59 EDT | 81 | bar, vered | vbar@qualcomm.com | 972-50-7655606 | Individual | 44 | Producer | Disapprove | Qualcomm | Technical | 50 | 8.7.a.1 | 42 | The standard aggregation supports uni-directional and bidirectional data transmission by attaching ACK information with data. In this case, how is how does a device using aggregation reports RX status? |  | Yes | Restrict standard aggregation to be uni-directional
6289800023 | 13-Apr-2009 15:45:59 EDT | 80 | bar, vered | vbar@qualcomm.com | 972-50-7655606 | Individual | 43 | Producer | Disapprove | Qualcomm | Technical | 52 | 8.8.3b.1 | 44 | "In any frame sent by the originating DEV, any retransmitted subframes shall be put in the original order" text is too strict. There is no need to restrict TX in standard aggregation more than Dly-ACK or low latency aggregation, since RX is required to support reordering due to loss over the air. The only restriction shall be that trasmit frames are within the MSDU offset window |  | Yes | change shall to should.
6289700023 | 13-Apr-2009 15:45:59 EDT | 79 | bar, vered | vbar@qualcomm.com | 972-50-7655606 | Individual | 42 | Producer | Disapprove | Qualcomm | Technical |  | 8.4.2 |  | CCA mechanism in CAP is not robust enough to support directional transmission, which leads to considerable power waste and poor co-existence. |  | Yes | change CCA to support directional transmission in CAP
6289600023 | 13-Apr-2009 15:45:59 EDT | 78 | bar, vered | vbar@qualcomm.com | 972-50-7655606 | Individual | 41 | Producer | Disapprove | Qualcomm | Technical |  | 8.4.2 |  | There is no mechanism to indicate transmission duration in CAP, which leads to considerable power waste and poor co-existence |  | Yes | add duration indication to CAP trasmission
6289500023 | 13-Apr-2009 15:45:59 EDT | 77 | bar, vered | vbar@qualcomm.com | 972-50-7655606 | Individual | 40 | Producer | Disapprove | Qualcomm | Technical |  | 8.4.2 |  | To allow for better efficiency in CAP, and since backoff is being applied to every frame attempted during the CAP, it would be desirable to allow for unidirectional standard aggregation data frames in CAP. |  | Yes | Remove restriction of ACK policy to Imm-ACK and No-ACK and allow for Blk-ACK
6289400023 | 13-Apr-2009 15:45:59 EDT | 76 | bar, vered | vbar@qualcomm.com | 972-50-7655606 | Individual | 39 | Producer | Disapprove | Qualcomm | Technical |  | 8.4.2 |  | It would be desirable to define an ad-hoc communication using Regular -CAP while ensuring that antenna directions point to each other. If only allow device--to--device communication by reserving a CTA or directionalCAP, the MAC efficiency could be very low particularly for data applications with very random and bursty traffic |  | Yes | define mechanism to ad-hoc communication using Regular -CAP while ensuring that antenna directions point to each other
6289300023 | 13-Apr-2009 15:45:59 EDT | 75 | bar, vered | vbar@qualcomm.com | 972-50-7655606 | Individual | 38 | Producer | Disapprove | Qualcomm | Technical | 46 | 8.6.6 | 40 | S-CAP partitioning in directional peer communication in the regular CAP is ambiguous |  | Yes | It should be clear if by allocating the regular CAP for peer to peer communication, the S-CAP division is no longer valid or suggest new mechanism for peer to peer communication over CAP
6289200023 | 13-Apr-2009 15:45:59 EDT | 74 | bar, vered | vbar@qualcomm.com | 972-50-7655606 | Individual | 37 | Producer | Disapprove | Qualcomm | Technical |  | 13.5 |  | in SAS there is no need for feedback for training, but such procedure is not defined |  | Yes | define procedure for SAS training w/o feedback , where each DEV trains its peers by sending repetitions of training sequence in each direction.
6289100023 | 13-Apr-2009 15:45:59 EDT | 73 | bar, vered | vbar@qualcomm.com | 972-50-7655606 | Individual | 36 | Producer | Disapprove | Qualcomm | Technical | 161 | 13.5 | 1 | Associate Response CMD is sent using no-ack policy, w/ ATP. This is tricky since a DEV did not train the PNC yet, so the PNC does not know what S-CAP to use, and sending response in multiple direction may cause races w/ the time out counter..This could be avoided since best Q-omni direction information is avaliable to the device (should be the direction of the association S-CAP the PNC ACKed the first associate Request CMD). but the procedure is not defined |  | Yes | define procedure for direction association using Q-omni pattern
6289000023 | 13-Apr-2009 15:45:59 EDT | 72 | bar, vered | vbar@qualcomm.com | 972-50-7655606 | Individual | 35 | Producer | Disapprove | Qualcomm | Technical | 161 | 13.5 | 1 | Where is the associate Response CMD sent? Is it on the Regular S-CAP? According to 15.3-2003 8.3.1 ( page 164), this command is sent using CAP or MCTA |  | Yes | define procedure for direction association using Q-omni pattern
6288900023 | 13-Apr-2009 15:45:59 EDT | 71 | bar, vered | vbar@qualcomm.com | 972-50-7655606 | Individual | 34 | Producer | Disapprove | Qualcomm | Technical | 161 | 13.5 | 1 | According to 15.3b 8.3.1 ( page 78) The PNC shall acknowledge all correctly received Association Request commands, by sending an Imm-ACK. The direction of the PNC Imm-ACK, as I understand it, shall be in one of the PNC Q-omni direction. Since the device trained his RX with the PNC TX during beacon section, the device knows what this direction should be. In AAS, the direction of Imm-ACK for associate Request CMD in association S-CAP, should be defined using the "best PNC Tx Q-omni direction index" IE, but the procedure is not defined. Other option is to use no-ACK policy and keep sending Association Request commands until Association Response is received. |  | Yes | define procedure for direction association using Q-omni pattern
6288800023 | 13-Apr-2009 15:45:59 EDT | 70 | bar, vered | vbar@qualcomm.com | 972-50-7655606 | Individual | 33 | Producer | Disapprove | Qualcomm | Technical | 35 | 7.4.28 | 16 | In AAS, The direction of Imm-ACK for associate Request CMD in association S-CAP, should be defined using the "best PNC Tx Q-omni direction index" IE, but there is no mapping for Q-omni direction only to sectors and beams |  | Yes | define IE for Q-Omni direction mapping
6288700023 | 13-Apr-2009 15:45:59 EDT | 69 | bar, vered | vbar@qualcomm.com | 972-50-7655606 | Individual | 32 | Producer | Disapprove | Qualcomm | Technical | 163 | 13.5.1.1.1 | 10 | Isn't it a protocol violation to send successive Announce command, each Imp-ACK request? |  | Yes | clarify
6288600023 | 13-Apr-2009 15:45:59 EDT | 68 | bar, vered | vbar@qualcomm.com | 972-50-7655606 | Individual | 31 | Producer | Disapprove | Qualcomm | Technical | 163 | 13.5.1.1.1 | 10 | what is the IFS between Announce command in different directions during the AAS DEV1 to DEV2 feedback? |  | Yes | set IFS to MIFS
6288500023 | 13-Apr-2009 15:45:59 EDT | 67 | bar, vered | vbar@qualcomm.com | 972-50-7655606 | Individual | 30 | Producer | Disapprove | Qualcomm | Technical | 162 | 13.5.1 | 8 | "For the SC PHY and HSI PHY, the ..training sequence shall be identical to the CMS preamble". since pCCADetectTime= 2 uS for SC / HSI Phy, wouldn't it be enough to send only J(d,r)/pCCADetectTime repetitions of a sector training sequence in the same direction ? |  | No | send only J(d,r)/pCCADetectTime repetitions of a sector training sequence in the same direction
6288400023 | 13-Apr-2009 15:45:59 EDT | 66 | bar, vered | vbar@qualcomm.com | 972-50-7655606 | Individual | 29 | Producer | Disapprove | Qualcomm | Technical | 162 | 13.5.1.1 | 8 | "For the SC PHY and HSI PHY, the ---training sequence shall be identical to the CMS preamble, --- For the AV PHY, the .. training sequence shall be identical to the HRP preamble, so if Beam Tracking field is set to one in (beacon) PHY header, does it overwirtes preamble type field in 12.2.3.1 and 12.2.3.2? |  | Yes | clarify
6288300023 | 13-Apr-2009 15:45:59 EDT | 65 | bar, vered | vbar@qualcomm.com | 972-50-7655606 | Individual | 28 | Producer | Disapprove | Qualcomm | Technical | 49 | 8.7.a | 9 | in drwaing appears unspecified parameter GT |  | Yes | define GT
6288200023 | 13-Apr-2009 15:45:59 EDT | 64 | bar, vered | vbar@qualcomm.com | 972-50-7655606 | Individual | 27 | Producer | Disapprove | Qualcomm | Technical | 48 | 8.6.6.4 | 4 | in drwaing appears unspecified parameter GT |  | Yes | define GT
6288100023 | 13-Apr-2009 15:45:59 EDT | 63 | bar, vered | vbar@qualcomm.com | 972-50-7655606 | Individual | 26 | Producer | Disapprove | Qualcomm | Technical | 45 | 8.6.6.1 | 17 | in drwaing appears unspecified parameter GT |  | Yes | define GT
6288000023 | 13-Apr-2009 15:45:59 EDT | 62 | bar, vered | vbar@qualcomm.com | 972-50-7655606 | Individual | 25 | Producer | Disapprove | Qualcomm | Technical | 162 | 13.5.1.1 | 8 | "For the SC PHY and HSI PHY, the ..training sequence shall be identical to the CMS preamble, .. For the AV PHY, the .. training sequence shall be identical to the HRP preamble", so if Beam Tracking field is set to one in (beacon) PHY header, what is the value of IFS to the training sequense? ( in drwaing appears unspecified parameter GT) |  | Yes | define GT
6287900023 | 13-Apr-2009 15:45:59 EDT | 61 | bar, vered | vbar@qualcomm.com | 972-50-7655606 | Individual | 24 | Producer | Disapprove | Qualcomm | Editorial | 45 | 8.6.6.1 | 51 | The sector training sequence shall be identical to the long preamble. |  | Yes | change to CMS preamble or HPR preamble
6287800023 | 13-Apr-2009 15:45:59 EDT | 60 | bar, vered | vbar@qualcomm.com | 972-50-7655606 | Individual | 23 | Producer | Disapprove | Qualcomm | Editorial | 45 | 8.6.6.1 | 44 | The QT sequence shall be identical to the long preamble. |  | Yes | change to CMS preamble or HPR preamble
6287700023 | 13-Apr-2009 15:45:59 EDT | 59 | bar, vered | vbar@qualcomm.com | 972-50-7655606 | Individual | 22 | Producer | Disapprove | Qualcomm | Editorial |  | 12.1.11.5 |  | Tpre for CMS preamble is not specified |  | Yes | add value to section (12.5 mS?)
6287600023 | 13-Apr-2009 15:45:59 EDT | 58 | bar, vered | vbar@qualcomm.com | 972-50-7655606 | Individual | 21 | Producer | Disapprove | Qualcomm | Technical | 115 | 12.3.3.3 | 4 | "The Preamble Type field indicates the type of the PHY preamble (long, medium or short) used in the next frame as defined in Table 132", but since HS I supports CMS, then table should include CMS preamble (for example training sequense following beacon frame). |  | Yes | add CMS preamble to list
6287500023 | 13-Apr-2009 15:45:59 EDT | 57 | bar, vered | vbar@qualcomm.com | 972-50-7655606 | Individual | 20 | Producer | Disapprove | Qualcomm | Technical | 86 | 12.2.3.1 | 41 | "Two preambles are specified: the long and short preambles" is not accurate since there are actually 3 types of preamble specified in table 115 |  | Yes | correct
6287400023 | 13-Apr-2009 15:45:59 EDT | 56 | bar, vered | vbar@qualcomm.com | 972-50-7655606 | Individual | 19 | Producer | Disapprove | Qualcomm | Technical |  | 12.2.7.1 |  | PHY length field is only 20 bits, but standard aggregation supports up to 8 frames of 1MB, and pMAXFrameBodySize = 8388608 octets. how is it possible? |  | Yes | clarify in standard aggregation section that although theoretically, mac sub header allow for 1 MB for each sub-frame, total aggregated throughput can not exceed 1 MB and set pMAXFrameBodySize accordinally
6287300023 | 13-Apr-2009 15:45:59 EDT | 55 | bar, vered | vbar@qualcomm.com | 972-50-7655606 | Individual | 18 | Producer | Disapprove | Qualcomm | Technical |  | 12.2.3.2.1 |  | PHY length field is only 20 bits, but standard aggregation supports up to 8 frames of 1MB, and pMAXFrameBodySize = 8388608 octets. how is it possible? |  | Yes | clarify in standard aggregation section that although theoretically, mac sub header allow for 1 MB for each sub-frame, total aggregated throughput can not exceed 1 MB and set pMAXFrameBodySize accordinally
6287200023 | 13-Apr-2009 15:45:59 EDT | 54 | bar, vered | vbar@qualcomm.com | 972-50-7655606 | Individual | 17 | Producer | Disapprove | Qualcomm | Editorial | 91 | 12.2.3.3 | 10 | Need a clarification on how to build the payload for the case of standard aggregation, where there are multiple FCSs. Do we just concatenate the current definition (resetting the PW scrambling, PCES insertion counter)? |  | Yes | Add text relating to standard agragation that this is just a concatenation of the frame format as defined.
6287100023 | 13-Apr-2009 15:45:59 EDT | 53 | bar, vered | vbar@qualcomm.com | 972-50-7655606 | Individual | 16 | Producer | Disapprove | Qualcomm | Technical | 89 | 12.2.3.2.1 | 51 | since aggregated frames include multiple FCS fields, which FCS is reffered to in the following text: "The Frame Length field shall be an unsigned integer equal to the number of octets in the MAC frame body, excluding the FCS"? |  | Yes | clarify
6287000023 | 13-Apr-2009 15:45:59 EDT | 52 | bar, vered | vbar@qualcomm.com | 972-50-7655606 | Individual | 15 | Producer | Disapprove | Qualcomm | Technical | 15 | 7.2.8.2 |  | low latency aggregation does not support byte resolution in length |  | Yes | remove low latency aggregation from standard
6286900023 | 13-Apr-2009 15:45:59 EDT | 51 | bar, vered | vbar@qualcomm.com | 972-50-7655606 | Individual | 14 | Producer | Disapprove | Qualcomm | Technical | 64 | 12.1.9 |  | There are too many ways to start and maintain piconets. This could lead to poor user experience. example: HSI PNC may send HSI beacon AND CMS packets in beacon section. In this case, association and CTA allocation is done using HSI mode 0. HSI PNC training and tracking sequences are done in CMS as defined in 12.1.11 Since CMS receiving is not mandated for HSI devices, those devices do not support PNC training and tracking. |  | Yes | mandate the use of CMS for beaconing and association for all Phy types, basically, only allow SC piconets, while data transfer in a given CTA could use any phy mode. For the example in the comment: HSI PNC always sends SC beacon and by that opens a SC piconet, all its devices are capable of CMS receiving and transmitting, so association and CTA allocation is done using CMS command frames
6286800023 | 13-Apr-2009 15:45:59 EDT | 50 | bar, vered | vbar@qualcomm.com | 972-50-7655606 | Individual | 13 | Producer | Disapprove | Qualcomm | Technical | 19 | 7.2.4 | 37 | It is not clear to me if all data frames with ACK policy set to Blk-ACK should always use fragmentation field for reporting RX status or not. Is it only for Blk-ACK frame with no data? |  | Yes | clarify meaning of may in "Fragmentation Control field may be used for reporting PHY-dependent...and data frames with ACK policy set to Blk-ACK"
6286700023 | 13-Apr-2009 15:45:59 EDT | 49 | bar, vered | vbar@qualcomm.com | 972-50-7655606 | Individual | 12 | Producer | Disapprove | Qualcomm | Technical | 19 | 7.2.4 |  | it is not clear how does a device using low latency aggregation report RX status |  | Yes | clarify how a device using low latency aggregation report RX status, or remove low latency aggregation from standard
6286600023 | 13-Apr-2009 15:45:59 EDT | 48 | bar, vered | vbar@qualcomm.com | 972-50-7655606 | Individual | 11 | Producer | Disapprove | Qualcomm | Technical | 19 | 7.2.4 |  | For low latency aggregation, MSDU number in MSDU subheader replaces the MSDU number in MAC header. It is not clear, what is the value of fragmentation control in MAC header for low latency aggregation |  | Yes | define the value of fragmentation control in MAC header for low latency aggregation
6286500023 | 13-Apr-2009 15:45:59 EDT | 47 | bar, vered | vbar@qualcomm.com | 972-50-7655606 | Individual | 10 | Producer | Disapprove | Qualcomm | Technical | 52 | 8.8.3b.1 | 40 | Isn't standard aggregation uni-directional by definition? If so, remove If from 8.8.3b.1 ("If the data transmission is uni-directional from originating DEV to target DEV, the data frame sent back by the target DEV shall be an empty data frame"). If not, explain how to set it to be bi-directional? |  | Yes | remove "If" from 8.8.3b.1
6286400023 | 13-Apr-2009 15:45:59 EDT | 46 | bar, vered | vbar@qualcomm.com | 972-50-7655606 | Individual | 9 | Producer | Disapprove | Qualcomm | Editorial |  | D.1.1 |  | Regular MCTA definition is not accurate enough |  | Yes | Change Access method to: "MCTA is identical to CTA except that the PNCID is either the SrcID or the DestID" (8.4.3.3)
6286300023 | 13-Apr-2009 15:45:59 EDT | 45 | bar, vered | vbar@qualcomm.com | 972-50-7655606 | Individual | 8 | Producer | Disapprove | Qualcomm | Technical |  | D.1.1 |  | Once we defined the term Association CAP, Association CTA becomes very confusing |  | Yes | clarify that for mmWave PHY Association CTA, Association MCTA and Open CTA in table D1.1 are not relevant .
6286200023 | 13-Apr-2009 15:45:59 EDT | 44 | bar, vered | vbar@qualcomm.com | 972-50-7655606 | Individual | 7 | Producer | Disapprove | Qualcomm | Technical |  | D.1.1 |  | It is not clear if Association CTA, Association MCTA and Open CTA in table D1.1 are relevant for mmWave PHY |  | Yes | clarify that for mmWave PHY only Association S-CAP and Regular S-CAP are relevant which are already defined in lines 2-3 in the same table.
6286100023 | 13-Apr-2009 15:45:59 EDT | 43 | bar, vered | vbar@qualcomm.com | 972-50-7655606 | Individual | 6 | Producer | Disapprove | Qualcomm | Editorial |  | D.1.1 |  | S-CAP in table D1.1 is probably a mistake |  | Yes | Change to Regular S-CAP
6286000023 | 13-Apr-2009 15:45:59 EDT | 42 | bar, vered | vbar@qualcomm.com | 972-50-7655606 | Individual | 5 | Producer | Disapprove | Qualcomm | Technical |  | 8.2.1 | 46 | PNC candidate passive scanning should look for sync frame or beacon from other PNC |  | Yes | Change first paragraph in 8.2.1 as shown: All DEVs shall use passive scanning to detect an active piconet. That is, DEVs shall be in receive mode for a period of time in a channel no less than mMinChannelScan, as specified in the MLME-SCAN.request, to look for beacon or sync frames from a PNC.
6285900023 | 13-Apr-2009 15:45:59 EDT | 41 | bar, vered | vbar@qualcomm.com | 972-50-7655606 | Individual | 4 | Producer | Disapprove | Qualcomm | Technical | 51 | 8.7a.2 | 22 | ""The sequence number of zero length MSDU is assigned the most recent sequence number transmitted by the source and Acked by the destination" there are still different cases for possible sync loss between RX &TX when order is not kept. |  | Yes | It is better just to define that MSDU number for zero length MSDUs is ignored
6285800023 | 13-Apr-2009 15:45:59 EDT | 40 | bar, vered | vbar@qualcomm.com | 972-50-7655606 | Individual | 3 | Producer | Disapprove | Qualcomm | Technical | 117 | 12.3.4.2 | 6 | To simplify Rx implementation require possibilty to derive time drift from frequency drift. |  | Yes | Add to text that the transmitter symbol clock shall be derived from the same source as the center frequency reference, and shall be within 1ppb of each other.
6285700023 | 13-Apr-2009 15:45:59 EDT | 39 | bar, vered | vbar@qualcomm.com | 972-50-7655606 | Individual | 2 | Producer | Disapprove | Qualcomm | Technical | 93 | 12.2.4.4 | 24 | To simplify Rx implementation require possibilty to derive time drift from frequency drift. |  | Yes | Add to text that the transmitter symbol clock shall be derived from the same source as the center frequency reference, and shall be within 1ppb of each other.
6285600023 | 13-Apr-2009 15:45:59 EDT | 38 | bar, vered | vbar@qualcomm.com | 972-50-7655606 | Individual | 1 | Producer | Disapprove | Qualcomm | Technical |  | 12.1 |  | to symplify RX implementation, RX should be able to force TX to transmit PCES and /or pilot word |  | Yes | add procedure to enable RX to force TX to transmit PCES and /or pilot word
6272900023 | 10-Apr-2009 16:20: 1 EDT | 37 | Hansen, C | chansen@broadcom.com | 408 543 3378 | Individual | 10 | Producer | Disapprove | Broadcom | Technical | 190 | D2.7 | 54 | How do you measure the EVM for the OOK and DAMI modes? |  | Yes | Specify.
6272800023 | 10-Apr-2009 16:20: 1 EDT | 36 | Hansen, C | chansen@broadcom.com | 408 543 3378 | Individual | 9 | Producer | Disapprove | Broadcom | Editorial | 146 | 12.4.4.2 | 36 | Reference 12.1.17 is incorrect. |  | Yes | Change to 12.1.7
6272700023 | 10-Apr-2009 16:20: 1 EDT | 35 | Hansen, C | chansen@broadcom.com | 408 543 3378 | Individual | 8 | Producer | Disapprove | Broadcom | Technical | 126 | 12.4 | 32 | Since the base rates for the AV PHY do not contain any HRP modes, what are the required high speed modes for this PHY? It appears that there are none. The top rate given here is 5 Mbps. I don't believe this meets the PAR. |  | Yes | Add a least one HRP mode as a base rate.
6272600023 | 10-Apr-2009 16:20: 1 EDT | 34 | Hansen, C | chansen@broadcom.com | 408 543 3378 | Individual | 7 | Producer | Disapprove | Broadcom | Technical | 99 | 12.3 | 1 | It doesn't make sense to have 2 complete OFDM PHY modes that are so similar. |  | Yes | Unify the two OFDM PHYs in 12.3 and 12.4.
6272500023 | 10-Apr-2009 16:20: 1 EDT | 33 | Hansen, C | chansen@broadcom.com | 408 543 3378 | Individual | 6 | Producer | Disapprove | Broadcom | Technical | 62 | 12.1.8.1 | 33 | The AV PHY only has LRP modes in its set of base rates. Thus, all of the HRP modes are apparently optional. However, here in the supported MCS section there is only an indicator bit for the 16-QAM modes. What about the other HRP modes? |  | Yes | Add additional bits for other HRP modes or include them in the set of base rates.
6272400023 | 10-Apr-2009 16:20: 1 EDT | 32 | Hansen, C | chansen@broadcom.com | 408 543 3378 | Individual | 5 | Producer | Disapprove | Broadcom | Technical | 61 | 12.1.7.2 | 33 | What is the minimum number of frames should be used for the EVM calculation? |  | Yes | Specify.
6272300023 | 10-Apr-2009 16:20: 1 EDT | 31 | Hansen, C | chansen@broadcom.com | 408 543 3378 | Individual | 4 | Producer | Disapprove | Broadcom | Technical | 54 | 8.12 | 21 | I can't find the supported rates in section 12.2.3. |  | Yes | Fix.
6272200023 | 10-Apr-2009 16:20: 1 EDT | 30 | Hansen, C | chansen@broadcom.com | 408 543 3378 | Individual | 3 | Producer | Disapprove | Broadcom | Technical | 54 | 8.12 | 16 | The "PHY" acronym is used in two different ways in this paragraph and this is confusing. In the first sentence, it references to a specific implementation that follows the specification. In the second sentence, it refers to the specification itself. |  | Yes | Re-write and clarify this paragraph.
6272100023 | 10-Apr-2009 16:20: 1 EDT | 29 | Hansen, C | chansen@broadcom.com | 408 543 3378 | Individual | 2 | Producer | Disapprove | Broadcom | Editorial | 53 | 8.9.7 | 52 | "the best MCS for current channel" |  | Yes | "the best MCS for the current channel"
6272000023 | 10-Apr-2009 16:20: 1 EDT | 28 | Hansen, C | chansen@broadcom.com | 408 543 3378 | Individual | 1 | Producer | Disapprove | Broadcom | General |  |  |  | It is not possible to define useful, high speed, interoperable products from multiple vendors by following this draft. There are too many options and not enough detailed mandatory specifications to ensure interoperability at high data rates. |  | Yes | Minimize the unnecessary options and clarify how devices with different PHYs will interoperate.
6254200023 | 7-Apr-2009 4:44:48 EDT | 27 | Livneh, Noam | noaml@ieee.org | +972 4 999 1291 | Individual | 8 | Producer | Approve | Qualcomm | Editorial | 86 | 12.2.3.1 | 49 | Need some clarification somewhere of what spreading factor is used with the Short Preamble. I would suspect that the intention was to use the LSF=2, but one needs clarification. |  | No | Add text that 4 types of PHY preambes are used (1) CMS preamble, where the header spreading factor is 64 - Section 12.1.11.5 (2) Long preamble with header spreading factor of 2 (3) Long preamble with header spreading factor of 8 and (4) Short preamble with header spreading factor of 2.
6254100023 | 7-Apr-2009 4:44:48 EDT | 26 | Livneh, Noam | noaml@ieee.org | +972 4 999 1291 | Individual | 7 | Producer | Approve | Qualcomm | Technical | 82 | 12.2.2.7 | 9 | Should be written L_STUFF instead of L_PAD |  | No | Change accordingly
6254000023 | 7-Apr-2009 4:44:48 EDT | 25 | Livneh, Noam | noaml@ieee.org | +972 4 999 1291 | Individual | 6 | Producer | Approve | Qualcomm | Technical | 117 | 12.3.4.2 | 6 | To simplify Rx implementation require possibilty to derive time drift from frequency drift. |  | No | Add to text that the transmitter symbol clock shall be derived from the same source as the center frequency reference, and shall be within 1ppb of each other.
6253900023 | 7-Apr-2009 4:44:48 EDT | 24 | Livneh, Noam | noaml@ieee.org | +972 4 999 1291 | Individual | 5 | Producer | Approve | Qualcomm | Technical | 93 | 12.2.4.4 | 24 | To simplify Rx implementation require possibilty to derive time drift from frequency drift. |  | No | Add to text that the transmitter symbol clock shall be derived from the same source as the center frequency reference, and shall be within 1ppb of each other.
6253800023 | 7-Apr-2009 4:44:48 EDT | 23 | Livneh, Noam | noaml@ieee.org | +972 4 999 1291 | Individual | 4 | Producer | Approve | Qualcomm | Technical |  | 12.1 |  | to symplify RX implementation, RX should be able to force TX to transmit PCES and /or pilot word |  | No | add procedure to enable RX to force TX to transmit PCES and /or pilot word
6253700023 | 7-Apr-2009 4:44:48 EDT | 22 | Livneh, Noam | noaml@ieee.org | +972 4 999 1291 | Individual | 3 | Producer | Approve | Qualcomm | Editorial | 67 | 12.1.11.5 | 2 | Not clear if ~b is followed by 6 repetitions of U, or the opposite, as depicted in Figure 132 (when reading from right to left) |  | No | Should be corrected to 6 repetitions of U followed by ~b, and elaborate in definition of U that it is read from right to left
6253600023 | 7-Apr-2009 4:44:48 EDT | 21 | Livneh, Noam | noaml@ieee.org | +972 4 999 1291 | Individual | 2 | Producer | Approve | Qualcomm | Technical | 84 | 12.2.2.9 | 46 | Skewed constellation for SC mode is not defined, besides these lines. |  | No | Define skewed constellation in Section 12.2.2.5, or decide that skewed constellation is not supported in SC mode, and move the lines mentions to section 12.3
6253500023 | 7-Apr-2009 4:44:48 EDT | 20 | Livneh, Noam | noaml@ieee.org | +972 4 999 1291 | Individual | 1 | Producer | Approve | Qualcomm | Technical | 76 | 12.2.2.5 | 1 | Bit mapping for 16-QAM and order of bits it different to HSI. |  | No | Change mapping to conform to the HSI convention to reduce possible confusion.
6242900023 | 3-Apr-2009 15:35:35 EDT | 19 | Bosco, Bruce | bruce.a.bosco@motorola.com | 4804135241 | Individual | 1 | Producer | Approve | Motorola Inc | General |  |  |  | This is a well written, technically correct document. I am approving this revision. The inclusion of low complexity PHY modes such as PI/2 BPSK and OOK is a strong point as this should allow for low cost, consumer-targeted products in the very near future. I would strongly suggest that on the next revision, a very hard look be made at either combining the HSI OFDM and the AV OFDM PHY modes or eliminating one. Further, a look at which single carrier (SC) modes are actually being implemented in commercial products should be made with the idea of eliminating unused ones - or possibly adding new ones as the requirement and market evolves. Finally, again keeping the real market in focus, a look at possibly streamlining the MAC might be a good option for the next revision. |  | No
6235500023 | 30-Mar-2009 19:11:15 EDT | 18 | Bims, Harry | harrybims@me.com | 650-283-4174 | Individual | 18 | General Interest | Disapprove | Apple Computer, Inc. | Editorial | 129 | 12.4.2.8 | 48 | Fix typo |  | No | Replace "is for the second" to "are for the second"
6235400023 | 30-Mar-2009 19:11:15 EDT | 17 | Bims, Harry | harrybims@me.com | 650-283-4174 | Individual | 17 | General Interest | Disapprove | Apple Computer, Inc. | Editorial | 129 | 12.4.2.8 | 47 | Fix typo |  | No | Replace "is for the first" to "are for the first"
6235300023 | 30-Mar-2009 19:11:15 EDT | 16 | Bims, Harry | harrybims@me.com | 650-283-4174 | Individual | 16 | General Interest | Disapprove | Apple Computer, Inc. | Editorial | 129 | 12.4.2.7 | 13 | Fix grammar and remove comma |  | No | Replace "92 octets that is encoded into 112 octets by adding," with "92 octets that are encoded into 112 octets by adding"
6235200023 | 30-Mar-2009 19:11:15 EDT | 15 | Bims, Harry | harrybims@me.com | 650-283-4174 | Individual | 15 | General Interest | Disapprove | Apple Computer, Inc. | Editorial | 128 | 12.4.2.6 | 33 | Fix typo |  | No | Replace "scrambled" with "scrambler"
6235100023 | 30-Mar-2009 19:11:15 EDT | 14 | Bims, Harry | harrybims@me.com | 650-283-4174 | Individual | 14 | General Interest | Disapprove | Apple Computer, Inc. | Editorial | 127 | 12.4.2.4 | 34 | Fix typo |  | No | Replace "send" with "sent"
6235000023 | 30-Mar-2009 19:11:15 EDT | 13 | Bims, Harry | harrybims@me.com | 650-283-4174 | Individual | 13 | General Interest | Disapprove | Apple Computer, Inc. | Editorial | 126 | 12.4.2 | 26 | Fix typo |  | No | Replace "the encoding the" to "the encoding of the"
6234900023 | 30-Mar-2009 19:11:15 EDT | 12 | Bims, Harry | harrybims@me.com | 650-283-4174 | Individual | 12 | General Interest | Disapprove | Apple Computer, Inc. | Editorial | 116 | 12.3.4.1 | 37 | Fix typo where "shall be less than or equal to the values given in" is redundant |  | Yes | Remove "shall be less than or equal to the values given in"
6234800023 | 30-Mar-2009 19:11:15 EDT | 11 | Bims, Harry | harrybims@me.com | 650-283-4174 | Individual | 11 | General Interest | Disapprove | Apple Computer, Inc. | Technical | 115 | 12.3.3.3 | 32 | PCES symbols are added to the PHY payload, which includes the MAC Header, and is not limited to the MAC frame body. See Fig. 158. |  | Yes | Replace "MAC frame body" with "PHY payload field"
6234700023 | 30-Mar-2009 19:11:15 EDT | 10 | Bims, Harry | harrybims@me.com | 650-283-4174 | Individual | 10 | General Interest | Disapprove | Apple Computer, Inc. | Technical | 110 | 12.3.2.10 | 14 | PCES symbols can only be inserted into the field of Fig. 158 |  | No | Replace "OFDM modulated" with "PHY payload field"
6234600023 | 30-Mar-2009 19:11:15 EDT | 9 | Bims, Harry | harrybims@me.com | 650-283-4174 | Individual | 9 | General Interest | Disapprove | Apple Computer, Inc. | Editorial | 104 | 12.3.2.5 | 43 | Fix typo |  | No | Replace "stuff bits shall set to be zero" to "stuff bits shall be set to zero"
6234500023 | 30-Mar-2009 19:11:15 EDT | 8 | Bims, Harry | harrybims@me.com | 650-283-4174 | Individual | 8 | General Interest | Disapprove | Apple Computer, Inc. | Editorial | 65 | 12.1.11 | 19 | Fix typo "dependant" |  | No | Replace "dependant" with "dependent"
6234400023 | 30-Mar-2009 19:11:15 EDT | 7 | Bims, Harry | harrybims@me.com | 650-283-4174 | Individual | 7 | General Interest | Disapprove | Apple Computer, Inc. | Editorial | 65 | 12.1.11 | 16 | Fix typo "dependant" |  | No | Replace "dependant" with "dependent"
6234300023 | 30-Mar-2009 19:11:15 EDT | 6 | Bims, Harry | harrybims@me.com | 650-283-4174 | Individual | 6 | General Interest | Disapprove | Apple Computer, Inc. | Editorial | 56 | 8.17 | 49 | Fix typo in "When the a DEV" |  | No | Change "When the a DEV" to "When the DEV"
6234200023 | 30-Mar-2009 19:11:15 EDT | 5 | Bims, Harry | harrybims@me.com | 650-283-4174 | Individual | 5 | General Interest | Disapprove | Apple Computer, Inc. | Editorial | 54 | 8.12 | 15 | The word "will" is deprecated according to the IEEE style manual. Use "shall" instead. |  | No | Change "In each PHY there will be one" to "in each PHY there shall be one"
6234100023 | 30-Mar-2009 19:11:15 EDT | 4 | Bims, Harry | harrybims@me.com | 650-283-4174 | Individual | 4 | General Interest | Disapprove | Apple Computer, Inc. | Editorial | 54 | 8.9.7 | 5 | The grammar of "The source DEV after knowing the channel status may switch" should be improved. |  | No | Change the whole sentence to "After learning the channel status, the source DEV may switch to a MCS that is best suited for the channel condition."
6234000023 | 30-Mar-2009 19:11:15 EDT | 3 | Bims, Harry | harrybims@me.com | 650-283-4174 | Individual | 3 | General Interest | Disapprove | Apple Computer, Inc. | Editorial | 52 | 8.8.3b.1 | 53 | The grammar of "shall be set to one to allow the target DEV understand that the" should be improved. |  | No | Change the encompassing sentence to read "The retry bit in the MAC header shall be set to one to indicate to the target DEV that the same frame is retransmitted."
6233900023 | 30-Mar-2009 19:11:15 EDT | 2 | Bims, Harry | harrybims@me.com | 650-283-4174 | Individual | 2 | General Interest | Disapprove | Apple Computer, Inc. | Editorial | 40 | 7.4.36 | 40 | Syntax error. "number of superframes as the allocated for" |  | No | Change "superframes as the allocated" to "superframes allocated"
6233800023 | 30-Mar-2009 19:11:15 EDT | 1 | Bims, Harry | harrybims@me.com | 650-283-4174 | Individual | 1 | General Interest | Disapprove | Apple Computer, Inc. | Editorial | 40 | 7.4.36 | 34 | Syntax error. "set to zero to to release" |  | No | Change "set to zero to to release" to "set to zero to release"