## cover page
May, 2009 |  | IEEE P802.15.3-09/0387
IEEE P802.15
Wireless Personal Area Networks
Project | IEEE P802.15 Working Group for Wireless Personal Area Networks (WPANs)
Title | 802.15.3c Resolutions for Sponsor Ballot standard aggregation related Comments
Date Submitted | May, 2009
Source | Zhou Lan | Voice: 81-46-847-5092
| Vered Bar | E-mail: lan@nict.go.jp
T. Baykas
M.A Rahman
J. Wang
C.S Sum
C.W. Pyo
H. Harada
Re: | S. Kato
802.15.3c SB1 comment resolutions
Abstract | This document contains resolutions to comments submitted by voters for the first sponsor ballot (SB1) of the 802.15.3c draft spec. D08.
Purpose | [This document provides contains the comments for SB1.]
Notice | This document has been prepared to assist the IEEE P802.15. It is offered as a basis for discussion and is not binding on the contributing individual(s) or organization(s). The material in this document is subject to change in form and content after further study. The contributor(s) reserve(s) the right to add, amend or withdraw material contained herein.
Release | The contributor acknowledges and accepts that this contribution becomes the property of IEEE and may be made publicly available by P802.15.

## Sheet1
Comment ID | Comment # | Name | Index # | Vote | Affiliation | Category | Page | Subclause | Line | Comment | File | Must Be Satisfied | Proposed Change | Type | Responsible |  | Comment #
6337400023 | 126 | Trainin, Solomon | 3 | Disapprove | Intel Corporation | Technical | 13 | 7.2.8.1 | 24 | The standard aggregation and the low latency aggregation (7.2.8.2) are applicable for the SC PHYs only. There is no reason provided to restrict the feature to the SC PHY only thus making the MAC completely PHY specific. |  | Yes | Modify the section and the PHY sections if needed to make the features PHY independent | Mac | Lan,Pyo,Kojima | Reject comment. MAC layer should be allowed to have some special feature for particular PHY, and there are a lot of examples in 802 standards | 126
6371600023 | 206 | Yee, James | 2 | Disapprove | Mediatek | Technical | 18 | 7.2.9.1 | 6 | The description of the Extended MAC Header format indicates that the usage is for HRP and LRP frames. In other words, these are mechanisms whose usage is only described for the AV PHY, one of the 3 PHYs defined in this draft. In other words, if I want to transmit audio or video using the SC-PHY (e.g., in a short range app) or the HSI PHY (e.g., in a Conference ad hoc applicaton) I either can not or I can use these header mechanisms but risk interoperability issues since the usage of these frames is only defined for the AV PHY. There is no technical reason why these AV Aggregated frame mechanisms can not be used with SC-PHY and HSI PHY. |  | Yes | 1) Reduce # of PHYs, or 2) define the MAC mechanism so that it is clearly usable by all PHYs. | Mac | Lan,Pyo,Kojima | Reject comment. Different aggregations are designed for different applications by utilizing the corresponding PHY features. There are so many examples in 802 standards that some special MAC features are designed for particular PHYs. | 206
6290700023 | 89 | bar, vered | 52 | Disapprove | Qualcomm | Technical | 14 | 7.2.8.1 | 31 | section 7.2.8.1 says: " The MAC frame body consists of one or more aggregated subframes, each of which consists of a Subframe Payload field and either an FCS or combined FCS field". On the other hand "The FCS Present field shall be set to one if the subframe uses an FCS and shall be set to zero otherwise". This is confusing. Is it possible (or reasonable) to use aggregation without FCS? This contradicts 2003 standard that mandates FCS for any non-zero length frame |  | Yes | remove FCS present field (and possibly use it for last fragment indication) | Mac | Vered,Lan | Reject comment. Some subframe containing video data can be directly delivered to the upper layer without CRC check. The error correction is left to upper layer. This bit is assigned to allow the flexibility | 89
6290600023 | 88 | bar, vered | 51 | Disapprove | Qualcomm | Technical | 13 | 7.2.8.1 | 24 | section 7.2.8.1 says: " The MAC frame body consists of one or more aggregated subframes, each of which consists of a Subframe Payload field and either an FCS or combined FCS field". On the other hand "The FCS Present field shall be set to one if the subframe uses an FCS and shall be set to zero otherwise". This is confusing. Is it possible (or reasonable) to use aggregation without FCS? This contradicts 2003 standard that mandates FCS for any non-zero length frame |  | Yes | remove FCS present field (and possibly use it for last fragment indication) | Mac | Vered,Lan | duplication | 88
6290500023 | 87 | bar, vered | 50 | Disapprove | Qualcomm | Technical | 17 | 7.2.8.2 | 23 | The Low Aggregation enable two MAC Subheaders, one for EEP (total size of 304bits) and one for UEP (total size of 560bits). However, (12.2.3.2.5 MAC subheader FEC) defindes: 1. RS (56,40) 2. 128 RS parity bits 1+2 Limits the number of bits of the MAC SubHeader to maximum of 304. |  | Yes | Remedy options: 1. limit the UEP MAC Header to 304bits. 2. Extend the RS Parity bit to support data of up to 560bits. 3. Change the FEC rate. 4. remove low latency aggregation from standard | Mac | Vered,Lan | RS(56,40) is just a shortened version of RS(255,239) which is capable of protecting up to 239*8bits | 87
6290400023 | 86 | bar, vered | 49 | Disapprove | Qualcomm | Technical | 90 | 12.2.3.2.5 | 47 | The Low Aggregation enable two MAC Subheaders, one for EEP (total size of 304bits) and one for UEP (total size of 560bits). However, (12.2.3.2.5 MAC subheader FEC) defindes: 1. RS (56,40) 2. 128 RS parity bits 1+2 Limits the number of bits of the MAC SubHeader to maximum of 304. |  | Yes | Remedy options: 1. limit the UEP MAC Header to 304bits. 2. Extend the RS Parity bit to support data of up to 560bits. 3. Change the FEC rate. 4. remove low latency aggregation from standard | Mac | Vered,Lan | duplication | 86
6290300023 | 85 | bar, vered | 48 | Disapprove | Qualcomm | Technical | 15 | 7.2.8.1 | 4 | "The Fragment Number field indicates the fragment sequence number of the subframe within the current MSDU, if the subframe contains a MSDU fragment. This field shall be set to zero if the corresponding subframe contains an unfragmented MSDU." - The "Last Fragment indication" is missing. Therefore, last fragment is not explicitly announced. |  | Yes | Add a bit for "Last Fragment Indication" or 7 bit for "Last Fragment Number as in the "Fragmentation control" in the "MAC Header" to the each subheader (both have implication on FEC) | Mac | Vered,Lan | accept, add one last fragment bit in the MAC subheader | 85
6290000023 | 82 | bar, vered | 45 | Disapprove | Qualcomm | Technical | 15 | 7.2.8.1 | 8 | "The RX buffer size field indicates the free buffer space at the target DEV as a multiple of pMaxFrameBodySize." |  | Yes | Should be "Preferred fragment size" since pMaxFrameBodySize=8MB=Max(Std. Aggregation Frame)) | Mac | Vered,Lan | accept, change as recommended | 82
6289900023 | 81 | bar, vered | 44 | Disapprove | Qualcomm | Technical | 50 | 8.7.a.1 | 42 | The standard aggregation supports uni-directional and bidirectional data transmission by attaching ACK information with data. In this case, how is how does a device using aggregation reports RX status? |  | Yes | Restrict standard aggregation to be uni-directional | Mac | Vered,Lan | Reject comment. Change the standard aggregation format as follows, (1)rename the MSDU offset field to MSDU number, (2) extend the field from 6 bits to 9bits. (3) add 1 bit for last fragment (4) add 1 reserved bit to make each subheader octet boundary . standard aggregation supports bi-direction transmission and the fragmentation field in MAC header is only used for RX status field | 81
6289800023 | 80 | bar, vered | 43 | Disapprove | Qualcomm | Technical | 52 | 8.8.3b.1 | 44 | "In any frame sent by the originating DEV, any retransmitted subframes shall be put in the original order" text is too strict. There is no need to restrict TX in standard aggregation more than Dly-ACK or low latency aggregation, since RX is required to support reordering due to loss over the air. The only restriction shall be that trasmit frames are within the MSDU offset window |  | Yes | change shall to should. | Mac | Vered,Lan | accept, change as recommended | 80
6288300023 | 65 | bar, vered | 28 | Disapprove | Qualcomm | Technical | 49 | 8.7.a | 9 | in drwaing appears unspecified parameter GT |  | Yes | define GT | Mac | Vered, Lan | accept, defined BSIFS as 0.5 us, change GT to BSIFS | 65
6288200023 | 64 | bar, vered | 27 | Disapprove | Qualcomm | Technical | 48 | 8.6.6.4 | 4 | in drwaing appears unspecified parameter GT |  | Yes | define GT | Mac | Vered, Lan | accept, defined BSIFS as 0.5 us, change GT to BSIFS | 64
6288100023 | 63 | bar, vered | 26 | Disapprove | Qualcomm | Technical | 45 | 8.6.6.1 | 17 | in drwaing appears unspecified parameter GT |  | Yes | define GT | Mac | Vered, Lan | accept, defined BSIFS as 0.5 us, change GT to BSIFS | 63
6287400023 | 56 | bar, vered | 19 | Disapprove | Qualcomm | Technical |  | 12.2.7.1 |  | PHY length field is only 20 bits, but standard aggregation supports up to 8 frames of 1MB, and pMAXFrameBodySize = 8388608 octets. how is it possible? |  | Yes | clarify in standard aggregation section that although theoretically, mac sub header allow for 1 MB for each sub-frame, total aggregated throughput can not exceed 1 MB and set pMAXFrameBodySize accordinally | Mac | Vered, Lan | the PHY length field is only used for frame not using aggregation. For the aggregated frame, the length of the payload is the sum of each subframe length which is given in the MAC subheader. Because the headers are using the same header rate, it is not difficult for PHY to check the PHY header and MAC subheader to understand the length of the aggregated frame | 56
6287300023 | 55 | bar, vered | 18 | Disapprove | Qualcomm | Technical |  | 12.2.3.2.1 |  | PHY length field is only 20 bits, but standard aggregation supports up to 8 frames of 1MB, and pMAXFrameBodySize = 8388608 octets. how is it possible? |  | Yes | clarify in standard aggregation section that although theoretically, mac sub header allow for 1 MB for each sub-frame, total aggregated throughput can not exceed 1 MB and set pMAXFrameBodySize accordinally | Mac | Vered, Lan | duplication | 55
6287100023 | 53 | bar, vered | 16 | Disapprove | Qualcomm | Technical | 89 | 12.2.3.2.1 | 51 | since aggregated frames include multiple FCS fields, which FCS is reffered to in the following text: "The Frame Length field shall be an unsigned integer equal to the number of octets in the MAC frame body, excluding the FCS"? |  | Yes | clarify | Mac | Vered, Lan | change the setence to "The Frame Length field shall be an unsigned integer equal to the number of octets in the MAC frame body of a reqular frame, excluding the FCS, it should be set to zero for an aggregated frame" | 53
6286800023 | 50 | bar, vered | 13 | Disapprove | Qualcomm | Technical | 19 | 7.2.4 | 37 | It is not clear to me if all data frames with ACK policy set to Blk-ACK should always use fragmentation field for reporting RX status or not. Is it only for Blk-ACK frame with no data? |  | Yes | clarify meaning of may in "Fragmentation Control field may be used for reporting PHY-dependent...and data frames with ACK policy set to Blk-ACK" | Mac | Vered, Lan | resolved as indicated as comment #81 | 50
6286500023 | 47 | bar, vered | 10 | Disapprove | Qualcomm | Technical | 52 | 8.8.3b.1 | 40 | Isn't standard aggregation uni-directional by definition? If so, remove If from 8.8.3b.1 ("If the data transmission is uni-directional from originating DEV to target DEV, the data frame sent back by the target DEV shall be an empty data frame"). If not, explain how to set it to be bi-directional? |  | Yes | remove "If" from 8.8.3b.1 | Mac | Vered, Lan | resolved as indicated as comment #81 | 47
6272300023 | 31 | Hansen, C | 4 | Disapprove | Broadcom | Technical | 54 | 8.12 | 21 | I can't find the supported rates in section 12.2.3. |  | Yes | Fix. | Mac | Lan,Pyo,Kojima | change the reference to 12.2.2.1 | 31

## Sheet2
Comment Type | Number of open Comments
Withdrawn | 0
Editorial | 0
2 OFDM | 0
Multiple Phys | 0
HSI | 0
AV | 0
OOK/DAMI EVM | 0
DAMI | 0
MAC | 19
Beamforming | 0 | Wang
General | 0 | Tuncer Sum
Pilot word | 0 | Tuncer
16 QAM | 0 | Sum
Preamble | 0 | Sum
SIFS | 0 | Tuncer
CMS | 0 | Sum
EVM | 0 | Aziz
Skewed constellation | 0 | Sum
CCA | 0 | Tuncer
Chip Rate | 0 | Tuncer
LDPC | 0 | Ismail
Channel Support | 0 | Tuncer
Stuff bits | 0 | Aziz
Sync frame | 0 | Sum
Total | 19
SC PHY | 0