## IEEE Cover
June, 2009 |  | IEEE P802.15.3-09/0458r02
IEEE P802.15
Wireless Personal Area Networks
Project | IEEE P802.15 Working Group for Wireless Personal Area Networks (WPANs)
Title | 802.15.3c Sponsor Ballot (SB1) Comments
Date Submitted | June, 2009
Source | James P. K. Gilb | Voice: (858)-240-2950
| SiBEAM | Fax: [ ]
| 555 N. Mathilda, Suite 100 | E-mail: last name at ieee dot org
Sunnyvale, CA 94085
| Chiu Ngo | Voice: []
| Samsung | Fax: [ ]
| 75 W. Plumeria Dr. | E-mail: chiu.ngo@samsung.com
San Jose, CA 95134
Re: | 802.15.3c SB2 comments
Abstract | This document contains comments submitted by voters for the recirculation sponsor ballot (SB2) of the 802.15.3c draft spec. D10.
Purpose | [This document provides contains the comments for SB2.]
Notice | This document has been prepared to assist the IEEE P802.15. It is offered as a basis for discussion and is not binding on the contributing individual(s) or organization(s). The material in this document is subject to change in form and content after further study. The contributor(s) reserve(s) the right to add, amend or withdraw material contained herein.
Release | The contributor acknowledges and accepts that this contribution becomes the property of IEEE and may be made publicly available by P802.15.

## Comment Entry
Comment ID | Date | Comment # | Name | Email | Phone | Style | Index # | Classification | Vote | Affiliation | Category | Page | Subclause | Line | Comment | File | Must Be Satisfied | Proposed Change | Resolution Status | Resolution Detail | Other1 | Other2 | Other3 | Type | Assigned | Time | Editorial | Technical
6686000023 | 17-Jun-2009 23:51:20 EDT | 63 | Coordination, Scc14 | ignore-u5360300001-d4fda7cf@ieee.org |  |  | 9 |  |  |  | Editorial | 145 | 12.4.4.3 | 24 | Other instances appear in this standard. See SI 10 about not using "ppm". |  | Yes | Do not use “ppm”. | Principle | Change "ppm" to be "uHz/Hz" and "us/s" as appropriate. |  |  |  |  | JPKG |  | Principle
6685900023 | 18-Jun-2009 2:50:39 EDT | 62 | Coordination, Scc14 | ignore-u5360300001-d4fda7cf@ieee.org |  |  | 8 |  |  |  | Editorial | 62 | 12.1.6 | 51 | There is no such unit symbol as dBr; the correct unit symbol is dB and it may not be modified. If any qualification is made for the ordinate scale, it must be made to the quantity name or symbol. See SI 10. |  | Yes | Modify the quantity name or symbol, not the unit symbol. | Principle | Change "dBr" to be "dB" everywhere in the draft. |  |  |  |  | JPKG |  | Principle
6685800023 | 18-Jun-2009 2:49:40 EDT | 61 | Coordination, Scc14 | ignore-u5360300001-d4fda7cf@ieee.org |  |  | 7 |  |  |  | Editorial | 63 | 12.1.6 | 1 | Figure 155 shows ordinate values marked with dBr. See also figure 213. There is no such unit symbol; the correct unit symbol is dB and it may not be modified. If any qualification is made for the ordinate scale, it must be made to the quantity name or symbol. See SI 10. |  | Yes | Modify the quantity name or symbol, not the unit symbol. | Principle | Change "dBr" to be "dB" everywhere in the draft. |  |  |  |  | JPKG |  | Principle
6685700023 | 18-Jun-2009 2:48:17 EDT | 60 | Coordination, Scc14 | ignore-u5360300001-d4fda7cf@ieee.org |  |  | 6 |  |  |  | Editorial | 65 | 12.1.8.3 | 44 | The inclusion of "(dB)" in this expression puzzles me; I cannot work out the dimensional analysis. If the intent is to say that I+N0 should be in terms of decibels, the proper way to do that is in a numerical value equation and the denominator would read ((I+N0)/dB). On the other hand, if the intent is to state that the result of Eb/(I+N0) should be given in decibels, then the expression needs modification to show the log function. Further, quantity symbols (E, I, and N) should be slanted. Perhaps the simplest way to solve this and to make the intent clear would be to add some wording to explain what is meant rather than trying to put it in an algebraic expression. |  | Yes | Determine what is meant and fix accordingly. | Principle | Change the quantities to be italicized and change "(dB)" to be ", with the result in dB" |  |  |  |  | JPKG |  | Principle
6685600023 | 18-Jun-2009 2:47:31 EDT | 59 | Coordination, Scc14 | ignore-u5360300001-d4fda7cf@ieee.org |  |  | 5 |  |  |  | Editorial | 67 | 12.1.12 | 42 | The expression "1760 Mchips/s" is a new one on me and it strikes me as needing a bit more elegance. We do not use plurals on unit symbols, but then "chip" is not an SI unit symbol. I suggest "1760 Mchip/s" or "1760 megachips per second". Correcting this is NOT mandatory. |  | No | Select best option suggested. | Principle | Change to "Mchip/s" throughout the draft. |  |  |  |  | JPKG |  | Principle
6685500023 | 18-Jun-2009 2:46:36 EDT | 58 | Coordination, Scc14 | ignore-u5360300001-d4fda7cf@ieee.org |  |  | 4 |  |  |  | Editorial | 95 | 12.2.5.2 | 29 | Table 118 includes values marked with dBm; there is no such unit symbol. The proper unit symbol is dB, and it must not be modified. If any qualification is made for the ordinate scale, it must be made to the quantity name or symbol. See SI 10. |  | Yes | Determine what is meant and fix accordingly. | Principle | The unit "dBm" while not an SI unit, is universally used in the industry to represent logarithmic power. However, to make sure that if someone who is reading the standard is not familiar with this unit, we will add a defintiion term for dBm, "Decibels relative to a milliwatt." |  |  |  |  | JPKG |  | Principle
6685400023 | 18-Jun-2009 2:45:35 EDT | 57 | Coordination, Scc14 | ignore-u5360300001-d4fda7cf@ieee.org |  |  | 3 |  |  |  | Editorial | 96 | 12.2.5.3 | 5 | There is no such unit symbol as dBm; the correct unit symbol is dB and it may not be modified. If any qualification is made for the ordinate scale, it must be made to the quantity name or symbol. Other instances appear in this standard. See SI 10. |  | Yes | Determine what is meant and fix accordingly. | Principle | The unit "dBm" while not an SI unit, is universally used in the industry to represent logarithmic power. However, to make sure that if someone who is reading the standard is not familiar with this unit, we will add a defintiion term for dBm, "Decibels relative to a milliwatt." |  |  |  |  | JPKG |  | Principle
6685300023 | 18-Jun-2009 0:25:46 EDT | 56 | Coordination, Scc14 | ignore-u5360300001-d4fda7cf@ieee.org |  |  | 2 |  |  |  | Editorial | 123 | 12.4.2 | 12 | The reference sampling rate is given in Table 140 as "2.538 Gsamples/s". If this is a periodic sampling then simply "2.538 GHz" would do. If the sampling is aperiodic, then use "(2.538 x 109)/s". Similarly in Table 141. |  | Yes | Determine what is meant and fix accordingly. | Principle | Change "Gsamples/s" to be "GHz" |  |  |  |  | JPKG |  | Principle
6685200023 | 17-Jun-2009 23:56: 7 EDT | 55 | Coordination, Scc14 | ignore-u5360300001-d4fda7cf@ieee.org |  |  | 1 |  |  |  | Editorial | 5 | 5.5.1 | 3 | Gbps should be Gb/s, assuming that the G is meant to represent 10^9 and not 1024^3. If the latter is true, then the correct form is Gib/s. You got it right in clause 12.2, if the former was intended. See SI 10 and IEEE Std 1541. |  | Yes | Determine what is meant by “G” and fix accordingly | Principle | Change Gbps to be Gb/s everywhere in the draft. G is meant to represent 10^9 |  |  |  |  | JPKG |  | Principle
6682600023 | 12-Jun-2009 20:52:25 EDT | 54 | Baykas, Tuncer | tbaykas@gmail.com | +81 46 847 5101 | Individual | 2 | Government/Military | Approve | National Institute of Information and Communications Technology (NICT) | Technical |  | 12.2 |  | LDPC rate 1/2, keep the matrix the same just improve masking (i.e. entries that are deleted) |  | No | LDPC rate 1/2, keep the matrix the same just improve masking (i.e. entries that are deleted) | [6 empty] | Baykas, Lakkis |  |  | 0
6682500023 | 12-Jun-2009 23:49:52 EDT | 53 | Baykas, Tuncer | tbaykas@gmail.com | +81 46 847 5101 | Individual | 1 | Government/Military | Approve | National Institute of Information and Communications Technology (NICT) | Technical |  | 12.3 |  | Either make HSI sampling freqency = 1.5 SC or merge HSI with SC |  | No | Either make HSI sampling freqency = 1.5 SC or merge HSI with SC | [6 empty] | Ngo, Baykas, Bar |  |  | 0
6682400023 | 12-Jun-2009 22:37:10 EDT | 52 | Ngo, Chiu | chiu.ngo@ieee.org | 14085445633 | Individual | 4 | User | Approve | Samsung Electronics | Editorial | 135 | 12.4.2.13 | 42 | Typo "modeshall" |  | No | Change it to "modes shall" | Agree | Change as indicated. |  |  |  |  | JPKG |  | Agree
6682300023 | 12-Jun-2009 22:37:10 EDT | 51 | Ngo, Chiu | chiu.ngo@ieee.org | 14085445633 | Individual | 3 | User | Approve | Samsung Electronics | Technical | 134 | 12.4.2.11 | 20 | Missing equation |  | No | Insert equation as described in the last page of 15-09/395r0 | Suggest: Agree | Change as indicated. |  |  |  |  | JPKG |  |  | Suggest: Agree
6682200023 | 12-Jun-2009 22:37:10 EDT | 50 | Ngo, Chiu | chiu.ngo@ieee.org | 14085445633 | Individual | 2 | User | Approve | Samsung Electronics | Technical | 134 | 12.4.2.11 | 18 | Unify notation for L in HSI (12.3.2.8) and A/V OFDM |  | No | Change "where L = 8 for HRP modes and L = 6 for LRP modes," to "where L = log2Nsc(HR) - 1 for HRP modes and L = log2Nsc(LR) -1 for LRP modes," | Suggest: Agree | Change as indicated. |  |  |  |  | JPKG |  |  | Suggest: Agree
6682100023 | 12-Jun-2009 22:37:10 EDT | 49 | Ngo, Chiu | chiu.ngo@ieee.org | 14085445633 | Individual | 1 | User | Approve | Samsung Electronics | Technical | 107 | 12.3.2.8 | 50 | Equation for L = log2(Nsc -1) is incorrect. It should be L=log2(Nsc) - 1 |  | No | Correct it as suggested | Suggest: Agree | Change as indicated. |  |  |  |  | JPKG |  |  | Suggest: Agree
6681400023 | 12-Jun-2009 20:27:24 EDT | 48 | Shao, Huairong | hrshao@ieee.org | (408)544-5552 | Individual | 16 | User | Disapprove | Samsung Electronics | Editorial | 66 | 12.1.10 | 42 | "CP" should "CAP" |  | No | Change "CP" to "CAP" | Disagree | The subclause discusses operation in the CAP as well as in contention periods (CPs). The term CP was introduced in 802.15.3b-2005 and covers the CAP and CTAs that are allocated with the SrcID set to the BcstID or an McstID. Thus, CP is correct in the title of the sub-clause. |  |  |  |  | JPKG |  | Disagree
6681300023 | 12-Jun-2009 20:27:24 EDT | 47 | Shao, Huairong | hrshao@ieee.org | (408)544-5552 | Individual | 15 | User | Disapprove | Samsung Electronics | Technical | 151 | 13.1 | 40 | I didn't see why to have such constraints "SC and HIS DEVs that support beam forming need to support CMS as well". |  | Yes | Remove the sentence. Add the text to clarify HSI DEVs use HSI long preamble (Or part of the long HSI preamble) as antenna training signals | Suggest: Disagree | This sentence does not create the normative requirement, that is in Clause 13, so deleting this sentence will not constrain the SC or HSI modes. As the sentence correctly describes the requirement in Clause 13, it does not need to be deleted, rather it simply adds information. However, to clarify the sentence, add a cross reference to the beam forming subclause at the end of the sentence to refer the reader to the location in which the normative requirement resides. |  |  |  |  | JPKG |  |  | Suggest: Disagree
6681200023 | 12-Jun-2009 20:27:24 EDT | 46 | Shao, Huairong | hrshao@ieee.org | (408)544-5552 | Individual | 14 | User | Disapprove | Samsung Electronics | Technical | 100 | 12.3.2.1 | 40 | MR frame header rate is too low and the overhead is quite big |  | Yes | Unify MR and HR frame header rate to a new HR header rate. In addition, unify main and optional header rate | [6 empty] | Huai Rong, Lakkis |  |  | 0
6681100023 | 12-Jun-2009 20:27:24 EDT | 45 | Shao, Huairong | hrshao@ieee.org | (408)544-5552 | Individual | 13 | User | Disapprove | Samsung Electronics | Technical | 75 | 12.2.2.2 | 33 | Any reason to have separate base header rate for MR and HR? |  | Yes | Unify base header rate MR and HR | [6 empty] | Huai Rong, Lakkis |  |  | 0
6681000023 | 12-Jun-2009 20:27:24 EDT | 44 | Shao, Huairong | hrshao@ieee.org | (408)544-5552 | Individual | 12 | User | Disapprove | Samsung Electronics | Technical | 89 | 12.2.3.1.2 | 9 | Any reason to have separate SFD designs for MR and HR? |  | Yes | Unify SFD design for MR and HR | [6 empty] | Huai Rong, Lakkis |  |  | 0
6680900023 | 12-Jun-2009 20:27:24 EDT | 43 | Shao, Huairong | hrshao@ieee.org | (408)544-5552 | Individual | 11 | User | Disapprove | Samsung Electronics | Technical | 88 | 12.2.3.1 | 36 | I don't understand why some have some rules to talk about CMS in CAP and CTAP. In addition, the rules decrobed on line 40-42 contradicts with 12.1.10. |  | Yes | Remove the two paragraphs from line 36 to 42. | [6 empty] | Bar, Huai Rong, Lan |  |  | 0
6680800023 | 12-Jun-2009 20:27:24 EDT | 42 | Shao, Huairong | hrshao@ieee.org | (408)544-5552 | Individual | 10 | User | Disapprove | Samsung Electronics | Technical | 58 | 8.17 | 41 | Sending sync frame introduces big overhead and protocol complexity for 802.1.5.3c. In addition, it is not clear how to use sync frame as described in 8.17 and it is not necessary to have a strict rule as "Sync frame transmission is mandatory for PNC-capable DEVs when operating as the PNC and optional for non-PNC capable DEVs." |  | Yes | Change the setence of "Sync frame transmission is mandatory for PNC-capable DEVs when operating as the PNC and optional for non-PNC capable DEVs." to "Sync frame transmission is optional for all DEVs". | [6 empty] | Bar, Huai Rong, Lan |  |  | 0
6680700023 | 12-Jun-2009 20:27:24 EDT | 41 | Shao, Huairong | hrshao@ieee.org | (408)544-5552 | Individual | 9 | User | Disapprove | Samsung Electronics | Editorial | 49 | 8.6.6.2 | 1 | All "Regular CAP" Shall be "Regular S-CAP" on line 1 to 14 |  | Yes | Change "Regular CAP" to "Regular S-CAP" in all places from line 1 to line 14 | Principle | The rules for beam-formed communications apply only in the Regular CAP as the Regular S-CAPs are used directional communication with the PNC. Defer final resolution pending resolution of other CAP related ocmments. |  |  |  |  | JPKG |  | Principle
6680600023 | 12-Jun-2009 20:27:24 EDT | 40 | Shao, Huairong | hrshao@ieee.org | (408)544-5552 | Individual | 8 | User | Disapprove | Samsung Electronics | Technical | 48 | 8.6.6.2 | 41 | Regular CAP is redundant since it is just a special case for regular S-CAPs for Quasi-omni PHYs. |  | Yes | Change "The regular CAP and regular S may be used for all other command and data exchanges." to "The regular S-CAP may be used for all other command and data exchanges." | [6 empty] | Bar, Huai Rong, Lan |  |  | 0
6680500023 | 12-Jun-2009 20:27:24 EDT | 39 | Shao, Huairong | hrshao@ieee.org | (408)544-5552 | Individual | 7 | User | Disapprove | Samsung Electronics | Technical | 48 | 8.6.6 | 35 | In Figure 125f, Regular CAP is redundant since it is just a special case for regular S-CAPs for Quasi-omni PHYs. |  | Yes | Remove regular CAP block | [6 empty] | Bar, Huai Rong, Lan |  |  | 0
6680400023 | 12-Jun-2009 20:27:24 EDT | 38 | Shao, Huairong | hrshao@ieee.org | (408)544-5552 | Individual | 6 | User | Disapprove | Samsung Electronics | Technical | 48 | 8.6.6.2 | 23 | Regular CAP is redundant since it is just a special case for regular S-CAPs for Quasi-omni PHYs. |  | Yes | Change "The CAP period for directional communication may be divided into three sections, an association section, a regular S-CAP section, and a regular CAP section as shown in Figure 125f" to "The CAP period for directional communication may be divided into two sections, an association section and a regular S-CAP section as shown in Figure 125f" | [6 empty] | Bar, Huai Rong, Lan |  |  | 0
6680300023 | 12-Jun-2009 20:27:24 EDT | 37 | Shao, Huairong | hrshao@ieee.org | (408)544-5552 | Individual | 5 | User | Disapprove | Samsung Electronics | Technical | 47 | 8.6.6 | 12 | In Figure 25a, Regular CAP is redundant since it is just a special case for regular S-CAPs for Quasi-omni PHYs. |  | Yes | Remove regular CAP block | [6 empty] | Bar, Huai Rong, Lan |  |  | 0
6680200023 | 12-Jun-2009 20:27:24 EDT | 36 | Shao, Huairong | hrshao@ieee.org | (408)544-5552 | Individual | 4 | User | Disapprove | Samsung Electronics | Technical | 46 | 8.4.2 | 15 | No technical merit to have such constraints described in "In a CP, the frame sent in response to a Blk-ACK request shall have a zero length MAC frame body." |  | Yes | Remove the sentence | Suggest: Disagree | [5 empty] | JPKG |  |  | Suggest: Disagree
6680100023 | 12-Jun-2009 20:27:24 EDT | 35 | Shao, Huairong | hrshao@ieee.org | (408)544-5552 | Individual | 3 | User | Disapprove | Samsung Electronics | Technical | 45 | 8.2.1 | 18 | Look for Sync frames are contradict with the rules defined in 802.15.3b, "The DEV shall only report piconets found due to the reception of a beacon frame as a part of the MLME-SCAN.confirm primitive." |  | Yes | Remove "or, if supported, sync frames" on line 18 and "or, if supported, a sync frame." on line 20 | Suggest: Principle | Add editing instructions to modify the sentence in 802.15.3b to read "The DEV shall only report piconets found due to the reception of a beacon frame or if supported, a sync frame as a part of the MLME-SCAN.confirm primitive." |  |  |  |  | JPKG |  |  | Suggest: Principle
6680000023 | 12-Jun-2009 20:27:24 EDT | 34 | Shao, Huairong | hrshao@ieee.org | (408)544-5552 | Individual | 2 | User | Disapprove | Samsung Electronics | Editorial | 42 | 7.4.36 | 33 | Change all "Regular CAP" to "Regular S-CAP" in the whole sub-clause 7.4.36 |  | Yes | Change all "Regular CAP" to "Regular S-CAP" in the whole sub-clause 7.4.36. |  | Resolve in the same manner as CID 41. |  |  |  |  | JPKG |  | 0
6679900023 | 12-Jun-2009 20:27:24 EDT | 33 | Shao, Huairong | hrshao@ieee.org | (408)544-5552 | Individual | 1 | User | Disapprove | Samsung Electronics | Editorial | 32 | 7.4.22 | 8 | Change all "Regular CAP" and "Association CAP" to "Regular S-CAP" and "Association S-CAP" respectively in the whole sub-clause 7.4.22 |  | Yes | Change all "Regular CAP" and "Association CAP" to "Regular S-CAP" and "Association S-CAP" respectively in the whole sub-clause 7.4.22 from page 32 to 34 |  | Resolve in the same manner as CID 41. |  |  |  |  | JPKG |  | 0
6679400023 | 12-Jun-2009 15:13:29 EDT | 32 | Chaplin, Clint | clint.chaplin@gmail.com | +1(408)239-3348 | Individual | 18 | Producer | Disapprove | Samsung Electronics | Editorial | 151 | 13.1 | 15 | "If a CTA is allocated with sector level trainin stream index, then the beamforming starts from sector level training" misspelling |  | Yes | "If a CTA is allocated with sector level training stream index, then the beamforming starts from sector level training" | Principle | "If a CTA is allocated with sector level training stream index, then the beam forming starts from sector level training" (change beamforming to beam forming throughout the draft.) |  |  |  |  | JPKG |  | Principle
6679300023 | 12-Jun-2009 15:13:29 EDT | 31 | Chaplin, Clint | clint.chaplin@gmail.com | +1(408)239-3348 | Individual | 17 | Producer | Disapprove | Samsung Electronics | Technical | 145 | 12.4.5.2 | 52 | "A compliant LRP receiver shall have a sensitivity that is less than -70 dBm and for omni-directional LRP packets with short preamble using LRP mode index 1." This sentence makes no sense. I cannot even begin to parse it. Either something is missing or there is something extraneous in it. |  | Yes | Please fix | Suggest: Principle | Change the sentence to "A compliant LRP receiver shall have a sensitivity that is less than -70 dBm when measured with omni-directional LRP packets with short preamble sent with LRP mode index 1." |  |  |  |  | JPKG |  |  | Suggest: Principle
6679200023 | 12-Jun-2009 15:13:29 EDT | 30 | Chaplin, Clint | clint.chaplin@gmail.com | +1(408)239-3348 | Individual | 16 | Producer | Disapprove | Samsung Electronics | Editorial | 135 | 12.4.2.13 | 42 | "The pilot subcarriers for the AV PHY modeshall be modulated with BPSK modulation." |  | Yes | "The pilot subcarriers for the AV PHY mode shall be modulated with BPSK modulation." | Agree | Change as indicated. |  |  |  |  | JPKG |  | Agree
6679100023 | 12-Jun-2009 15:13:29 EDT | 29 | Chaplin, Clint | clint.chaplin@gmail.com | +1(408)239-3348 | Individual | 15 | Producer | Disapprove | Samsung Electronics | Editorial | 127 | 12.4.2.7 | 16 | "For the outer interleaver with tail bits, to improve the efficiency, the number of rows othe outer interleaver m may be reduced to a minimum number that is an integer multiple of 28." |  | Yes | "For the outer interleaver with tail bits, to improve the efficiency, the number of rows of the outer interleaver m may be reduced to a minimum number that is an integer multiple of 28." | Agree | Change as indicated. |  |  |  |  | JPKG |  | Agree
6679000023 | 12-Jun-2009 15:13:29 EDT | 28 | Chaplin, Clint | clint.chaplin@gmail.com | +1(408)239-3348 | Individual | 14 | Producer | Disapprove | Samsung Electronics | Editorial | 127 | 12.4.2.7 | 8 | "The combination of HRP header, MAC header and HCS field has 92 octets that are encoded into 112 octets by adding, 16 parity octets for error protection and 4 tail octets to terminate the convolutional code." extraneous comma |  | Yes | "The combination of HRP header, MAC header and HCS field has 92 octets that are encoded into 112 octets by adding 16 parity octets for error protection and 4 tail octets to terminate the convolutional code." | Agree | Change as indicated. |  |  |  |  | JPKG |  | Agree
6678900023 | 12-Jun-2009 15:13:29 EDT | 27 | Chaplin, Clint | clint.chaplin@gmail.com | +1(408)239-3348 | Individual | 13 | Producer | Disapprove | Samsung Electronics | Editorial | 115 | 12.3.3.5 | 30 | "and if necessary with stuff bits, as defined in 12.3.2.5" |  | Yes | "add if necessary stuff bits, as defined in 12.3.2.5" | Agree | Change as indicated. |  |  |  |  | JPKG |  | Agree
6678800023 | 12-Jun-2009 15:13:29 EDT | 26 | Chaplin, Clint | clint.chaplin@gmail.com | +1(408)239-3348 | Individual | 12 | Producer | Disapprove | Samsung Electronics | Technical | 111 | 12.3.3.1 | 39 | "Two preambles are defined for the HSI PHY mode: the mandatory long preamble and optional short preamble." |  | Yes | "Two preambles are defined for the HSI PHY mode: the long preamble and the short preamble." | Suggest: Agree | Change as indicated. |  |  |  |  | JPKG |  |  | Suggest: Agree
6678700023 | 12-Jun-2009 15:13:29 EDT | 25 | Chaplin, Clint | clint.chaplin@gmail.com | +1(408)239-3348 | Individual | 11 | Producer | Disapprove | Samsung Electronics | Technical | 93 | 12.2.3.4.1 | 48 | "The Golay sequence for pilot word length 8 are given in while for pilot word of length 64 they are shown in Table 98." Given where? |  | Yes | "The Golay sequence for pilot word length 8 are given in ???? while for pilot word of length 64 they are shown in Table 98." fill in the ???? | Suggest: Principle | Insert a cross reference to 12.2.2.2. |  |  |  |  | JPKG |  |  | Suggest: Principle
6678600023 | 12-Jun-2009 15:13:29 EDT | 24 | Chaplin, Clint | clint.chaplin@gmail.com | +1(408)239-3348 | Individual | 10 | Producer | Disapprove | Samsung Electronics | Editorial | 75 | 12.2.2.2 | 39 | "sublock" |  | Yes | "subblock" | Agree | Change as indicated. |  |  |  |  | JPKG |  | Agree
6678500023 | 12-Jun-2009 15:13:29 EDT | 23 | Chaplin, Clint | clint.chaplin@gmail.com | +1(408)239-3348 | Individual | 9 | Producer | Disapprove | Samsung Electronics | Technical | 72 | 12.1.13 | 5 | "One octet for each supported MCS. The three msbs indicate the mmWave PHY mode, as in PHYPIB_Mode, and the last five lsbs contain the MCS supported for that mode using the MCS encoding for that PHY mode." |  | Yes | "One octet for each supported MCS. The first three msbs of each octet indicate the mmWave PHY mode, as in PHYPIB_Mode, and the last five lsbs of each octet contain the MCS supported for that mode using the MCS encoding for that PHY mode." | Suggest: Agree | Change as indicated. |  |  |  |  | JPKG |  |  | Suggest: Agree
6678400023 | 12-Jun-2009 15:13:29 EDT | 22 | Chaplin, Clint | clint.chaplin@gmail.com | +1(408)239-3348 | Individual | 8 | Producer | Disapprove | Samsung Electronics | Editorial | 67 | 12.1.10 | 9 | "defined in descibed in" |  | Yes | "descibed in" | Agree | Change as indicated. |  |  |  |  | JPKG |  | Agree
6678300023 | 12-Jun-2009 15:13:29 EDT | 21 | Chaplin, Clint | clint.chaplin@gmail.com | +1(408)239-3348 | Individual | 7 | Producer | Disapprove | Samsung Electronics | Editorial | 67 | 12.1.10 | 2 | "decribed" |  | Yes | "described" | Agree | Change as indicated. |  |  |  |  | JPKG |  | Agree
6678200023 | 12-Jun-2009 15:13:29 EDT | 20 | Chaplin, Clint | clint.chaplin@gmail.com | +1(408)239-3348 | Individual | 6 | Producer | Disapprove | Samsung Electronics | Editorial | 66 | 12.1.10 | 53 | "For medium access in the CP with the following rules have apply." |  | Yes | "For medium access in the CP the following rules apply:" | Agree | Change as indicated. |  |  |  |  | JPKG |  | Agree
6678100023 | 12-Jun-2009 15:13:29 EDT | 19 | Chaplin, Clint | clint.chaplin@gmail.com | +1(408)239-3348 | Individual | 5 | Producer | Disapprove | Samsung Electronics | Editorial | 66 | 12.1.10 | 44 | "A PNC-capable DEV compliant to this standard shall allow the use of the CAP for contention based access for association, data and commands, 7.3.1, when using the mmWave PHY" |  | Yes | "A PNC-capable DEV compliant to this standard shall allow the use of the CAP for contention based access for association, data and commands when using the mmWave PHY as described in 7.3.1" | Principle | "A PNC-capable DEV compliant to this standard shall allow the use of the CAP for contention based access for association, data and commands when using the mmWave PHY, as described in 7.3.1." |  |  |  |  | JPKG |  | Principle
6678000023 | 12-Jun-2009 15:13:29 EDT | 18 | Chaplin, Clint | clint.chaplin@gmail.com | +1(408)239-3348 | Individual | 4 | Producer | Disapprove | Samsung Electronics | Editorial | 61 | 12.1.1 | 23 | "The mmWave PHY operating frequency is within the 57.0-66.0 GHz range as allocated by the regulatory agencies in Europe, Japan, Canada and the United States as well as any other areas where the regulatory bodies have allocated this band." This sentence is badly worded. |  | Yes | "The mmWave PHY operating frequency is within the 57.0-66.0 GHz range as allocated by the regulatory agencies in Europe, Japan, Canada and the United States. This band will also be available in any other areas where allocated by regulatory bodies." | Agree | Change as indicated. |  |  |  |  | JPKG |  | Agree
6677900023 | 12-Jun-2009 15:13:29 EDT | 17 | Chaplin, Clint | clint.chaplin@gmail.com | +1(408)239-3348 | Individual | 3 | Producer | Disapprove | Samsung Electronics | Technical | 48 | 8.6.6.2 | 41 | "The regular CAP and regular S may be used for all other command and data exchanges." |  | Yes | "The regular CAP and regular S-CAP may be used for all other command and data exchanges." | Suggest: Agree | Change as indicated. |  |  |  |  | jPKG |  |  | Suggest: Agree
6677800023 | 12-Jun-2009 15:13:29 EDT | 16 | Chaplin, Clint | clint.chaplin@gmail.com | +1(408)239-3348 | Individual | 2 | Producer | Disapprove | Samsung Electronics | Editorial | 46 | 8.5.1.1 | 36 | There is no reason, nor no need, to underline this paragraph. |  | Yes | Remove the underlining | Principle | The editorial instructions are confusing. The first paragraph shown is in the base standard, the second paragraph is new text that is inserted. Remove the first paragraph and remove the underlining from the second paragraph. |  |  |  |  | JPKG |  | Principle
6677700023 | 12-Jun-2009 15:13:29 EDT | 15 | Chaplin, Clint | clint.chaplin@gmail.com | +1(408)239-3348 | Individual | 1 | Producer | Disapprove | Samsung Electronics | Editorial | 36 | 7.4.27 | 48 | "Any DEV who wants to terminate the training stage at the end of sector level training may set this field from to one during sector level training period." Huh? "from to one"? |  | Yes | Either "Any DEV who wants to terminate the training stage at the end of sector level training may set this field to one during sector level training period." or "Any DEV who wants to terminate the training stage at the end of sector level training may set this field from ???? to one during sector level training period." | Principle | Change to "Any DEV who wants to terminate the training stage at the end of sector level training may set this field to one during sector level training period." |  |  |  |  | JPKG |  | Principle
6676300023 | 11-Jun-2009 22:35:55 EDT | 14 | Rahman, Mohammad | aziz@nict.go.jp | 81-46-847-5060 | Individual | 6 | Government/Military | Approve | Nationa Institute of Information and Communication Technology | Technical | 69 | 12.1.12.4 | 9 | replace b128 by a128 |  | No | replace b128 by a128 | [6 empty] | Lakkis |  |  | 0
6676200023 | 11-Jun-2009 22:35:55 EDT | 13 | Rahman, Mohammad | aziz@nict.go.jp | 81-46-847-5060 | Individual | 5 | Government/Military | Approve | Nationa Institute of Information and Communication Technology | Editorial | 189 | D2.7 | 15 | Eye opning definition with A and B should be clarify by using some figure |  | No | add some figure and do clarification | Principle | Add a figure that shows how the eye opening is measured. |  |  |  |  | JPKG |  | Principle
6676100023 | 11-Jun-2009 22:35:55 EDT | 12 | Rahman, Mohammad | aziz@nict.go.jp | 81-46-847-5060 | Individual | 4 | Government/Military | Approve | Nationa Institute of Information and Communication Technology | Editorial | 187 | D2.4 | 723 | Timing is not correct after the modification of chip rate |  | No | SYNC = 2.327 usec, SFD = 0.582 usec CES = 1.164 usec, Preamble = 4.073 usec | Principle | Remove times from the figure. They are derived quantities, not normative numbers. |  |  |  |  | JPKG |  | Principle
6676000023 | 11-Jun-2009 22:35:55 EDT | 11 | Rahman, Mohammad | aziz@nict.go.jp | 81-46-847-5060 | Individual | 3 | Government/Military | Approve | Nationa Institute of Information and Communication Technology | Editorial | 187 | D2.4 | 1516 | SFD1 should always be "-a128" as delimiter |  | No | -a128 instead +/-a128 | Agree | Change as indicated. |  |  |  |  | JPKG |  | Agree
6675900023 | 11-Jun-2009 22:35:55 EDT | 10 | Rahman, Mohammad | aziz@nict.go.jp | 81-46-847-5060 | Individual | 2 | Government/Military | Approve | Nationa Institute of Information and Communication Technology | Editorial | 75 | 12.2.2.1 | 20 | D2.4 is not correct |  | No | D2.5 instead D2.4 | Agree | Change as indicated. |  |  |  |  | JPKG |  | Agree
6675800023 | 11-Jun-2009 22:35:55 EDT | 9 | Rahman, Mohammad | aziz@nict.go.jp | 81-46-847-5060 | Individual | 1 | Government/Military | Approve | Nationa Institute of Information and Communication Technology | Editorial | 75 | 12.2.2.1 | 815 | 820Mbps for OOK with SF=2 is not correct at Table 104 |  | No | 818 Mbps instead 820Mbps | Agree | Change as indicated. |  |  |  |  | JPKG |  | Agree
6675300023 | 11-Jun-2009 15: 3:10 EDT | 8 | Coordination, Scc14 | scc14@ieee.org | 301-493-4374 |  | 1 |  |  |  | General | 1 | 1 | 1 | myBallot is rejecting the XLS spreadsheet I filled out. It is attached. | 33742500024-P802.15.3c-D10_commentsJRF20090611.xls | Yes | Debug myBallot. | Principle | While it would be nice if myBallot actually worked or was user friendly, it is out of scope of this project to fix the mess that is myBallot. However, the comments from the submitted spreadsheet have been entered as "rogue" comments so that they can be individually addressed. They appear as comments 55-63. | [7 empty] | Principle
6675100023 | 10-Jun-2009 4:30:25 EDT | 7 | bar, vered | vbar@qualcomm.com | 972-50-7655606 | Individual | 2 | Producer | Approve | Qualcomm | Technical | 74 | 12.2.2.1 | 10 | add HCI MCS (table 121) to SC supported MCS table 103 |  | No | I think that facilitating an implementation which support HSI, SC and CMS is important and the standard should allow such implementation to dynamicly switch between SC or HCI for transmitting data frame in similar bandwidth, depending on link condition. | [6 empty] | Sum, Kato, Harada, Lakkis |  |  | 0
6675000023 | 10-Jun-2009 4:18: 4 EDT | 6 | bar, vered | vbar@qualcomm.com | 972-50-7655606 | Individual | 1 | Producer | Approve | Qualcomm | Technical | 101 | 12.3.2.2 | 5 | HSI sampling frequency, should be 1.5 times the SC as it used to be before. |  | No | I respect the decision to change SC sampling frequency to be a multiplication of 40MHz to meet 802.11 request, but I think that facilitating an implementation which support HSI, SC and CMS is as important. | [6 empty] | Ngo, Baykas, Bar |  |  | 0
6673700023 | 9-Jun-2009 0:45:31 EDT | 5 | Sum, Chin-Sean | sum@nict.go.jp | 8146-847-5092 | Individual | 5 | General Interest | Approve | National Institute of Information and Communications Technology (NICT) | Editorial | 77 | 12.2.2.4 | 43 | Change 'used' to 'given' |  | No | Changed as comment | Principle | Make indicated change and also on page 75, line 50, change "shall use the same MCS is used for the" to be "shall use the same MCS for the" |  |  |  |  | JPKG |  | Principle
6673600023 | 9-Jun-2009 0:45:31 EDT | 4 | Sum, Chin-Sean | sum@nict.go.jp | 8146-847-5092 | Individual | 4 | General Interest | Approve | National Institute of Information and Communications Technology (NICT) | Editorial | 76 | 12.2.2.3 | 42 | Typo 'detais' |  | No | Change to 'details' | Agree | Change as indicated. |  |  |  |  | JPKG |  | Agree
6673500023 | 9-Jun-2009 0:45:31 EDT | 3 | Sum, Chin-Sean | sum@nict.go.jp | 8146-847-5092 | Individual | 3 | General Interest | Approve | National Institute of Information and Communications Technology (NICT) | Editorial | 88 | 12.2.3.1 | 42 | Typo for SFD sequence |  | No | Change b128 to a128 for SYNC | Disagree | The individual that submitted the change to the preamble indicated that there was a typo in the original submission, it should be "b128" instead of "a128". |  |  |  |  | JPKG |  | Disagree
6673400023 | 9-Jun-2009 0:45:31 EDT | 2 | Sum, Chin-Sean | sum@nict.go.jp | 8146-847-5092 | Individual | 2 | General Interest | Approve | National Institute of Information and Communications Technology (NICT) | Editorial | 69 | 12.1.12.4 | 11 | Typo for SFD sequence |  | No | Change b128 to a128 for SYNC | Disagree | The individual that submitted the change to the preamble indicated that there was a typo in the original submission, it should be "b128" instead of "a128". |  |  |  |  | JPKG |  | Disagree
6673300023 | 9-Jun-2009 0:45:31 EDT | 1 | Sum, Chin-Sean | sum@nict.go.jp | 8146-847-5092 | Individual | 1 | General Interest | Approve | National Institute of Information and Communications Technology (NICT) | Editorial | 69 | 12.1.12.4 | 9 | Typo for SYNC sequence |  | No | Change b128 to a128 for SYNC | Disagree | The individual that submitted the change to the preamble indicated that there was a typo in the original submission, it should be "b128" instead of "a128". |  |  |  |  | JPKG |  | Disagree
Note on T1: Agree Principle Disagree Out of scope Unresolvable

## Summary
Technical | 15 | Overall | 52
Open | 14 | Open | 16
Agree | 0 | Agree | 14
Disagree | 0 | Disagree | 4
Principle | 1 | Principle | 18
Out of scope | 0 | Out of scope | 0
Unresolvable | 0 | Unresolvable | 0
Total resolved | 1 | Total resolved | 36
Percent | 6.667% | Percent | 69.23%
Editorial | 37
Open | 2
Agree | 14
Disagree | 4
Principle | 17
Out of scope | 0
Unresolvable | 0
Total resolved | 35
Percent | 94.59%
Written | 0
Percent | 0%
Assigned
JPKG | 48
Sum | 0
Lan | 0
Tuncer | 0
Total assigned | 48
Percent | 92.31%