## IEEE Cover
July, 2009 |  | IEEE P802.15.3-09/0571r00
IEEE P802.15
Wireless Personal Area Networks
Project | IEEE P802.15 Working Group for Wireless Personal Area Networks (WPANs)
Title | 802.15.3c Sponsor Ballot (SB1) Comments
Date Submitted | July, 2009
Source | James P. K. Gilb | Voice: (858)-240-2950
| SiBEAM | Fax: [ ]
| 555 N. Mathilda, Suite 100 | E-mail: last name at ieee dot org
Sunnyvale, CA 94085
Re: | 802.15.3c SB1 comments
Abstract | This document contains comments submitted by voters for the first sponsor ballot (SB1) of the 802.15.3c draft spec. D08.
Purpose | [This document provides contains the comments for SB1.]
Notice | This document has been prepared to assist the IEEE P802.15. It is offered as a basis for discussion and is not binding on the contributing individual(s) or organization(s). The material in this document is subject to change in form and content after further study. The contributor(s) reserve(s) the right to add, amend or withdraw material contained herein.
Release | The contributor acknowledges and accepts that this contribution becomes the property of IEEE and may be made publicly available by P802.15.

## Comment Entry
Comment ID | Date | Comment # | Name | Email | Phone | Style | Index # | Classification | Vote | Affiliation | Category | Page | Subclause | Line | Comment | File | Must Be Satisfied | Proposed Change | Resolution Status | Resolution Detail | Other1 | Other2 | Other3 | Type | Assigned | Time | Editorial | Technical | Comment Type
6233800023 | 30-Mar-2009 19:11:15 EDT | 1 | Bims, Harry | harrybims@me.com | 650-283-4174 | Individual | 1 | General Interest | Disapprove | Apple Computer, Inc. | Editorial | 40 | 7.4.36 | 34 | Syntax error. "set to zero to to release" |  | No | Change "set to zero to to release" to "set to zero to release" | Agree | Change as indicated. |  |  |  | Written | Lan |  | Agree
6233900023 | 30-Mar-2009 19:11:15 EDT | 2 | Bims, Harry | harrybims@me.com | 650-283-4174 | Individual | 2 | General Interest | Disapprove | Apple Computer, Inc. | Editorial | 40 | 7.4.36 | 40 | Syntax error. "number of superframes as the allocated for" |  | No | Change "superframes as the allocated" to "superframes allocated" | Agree | Change as indicated. |  |  |  | Written | Lan |  | Agree
6234000023 | 30-Mar-2009 19:11:15 EDT | 3 | Bims, Harry | harrybims@me.com | 650-283-4174 | Individual | 3 | General Interest | Disapprove | Apple Computer, Inc. | Editorial | 52 | 8.8.3b.1 | 53 | The grammar of "shall be set to one to allow the target DEV understand that the" should be improved. |  | No | Change the encompassing sentence to read "The retry bit in the MAC header shall be set to one to indicate to the target DEV that the same frame is retransmitted." | Agree | Change as indicated. |  |  |  | Written | Lan |  | Agree
6234100023 | 30-Mar-2009 19:11:15 EDT | 4 | Bims, Harry | harrybims@me.com | 650-283-4174 | Individual | 4 | General Interest | Disapprove | Apple Computer, Inc. | Editorial | 54 | 8.9.7 | 5 | The grammar of "The source DEV after knowing the channel status may switch" should be improved. |  | No | Change the whole sentence to "After learning the channel status, the source DEV may switch to a MCS that is best suited for the channel condition." | Agree | Change as indicated. |  |  |  | Written | Lan |  | Agree
6234200023 | 30-Mar-2009 19:11:15 EDT | 5 | Bims, Harry | harrybims@me.com | 650-283-4174 | Individual | 5 | General Interest | Disapprove | Apple Computer, Inc. | Editorial | 54 | 8.12 | 15 | The word "will" is deprecated according to the IEEE style manual. Use "shall" instead. |  | No | Change "In each PHY there will be one" to "in each PHY there shall be one" | Principle | Change "will" to "is" |  |  |  | Written | Lan |  | Principle
6234300023 | 30-Mar-2009 19:11:15 EDT | 6 | Bims, Harry | harrybims@me.com | 650-283-4174 | Individual | 6 | General Interest | Disapprove | Apple Computer, Inc. | Editorial | 56 | 8.17 | 49 | Fix typo in "When the a DEV" |  | No | Change "When the a DEV" to "When the DEV" | Agree | Change as indicated. |  |  |  | Written | Lan |  | Agree
6234400023 | 30-Mar-2009 19:11:15 EDT | 7 | Bims, Harry | harrybims@me.com | 650-283-4174 | Individual | 7 | General Interest | Disapprove | Apple Computer, Inc. | Editorial | 65 | 12.1.11 | 16 | Fix typo "dependant" |  | No | Replace "dependant" with "dependent" | Agree | Change as indicated. |  |  |  | Written | Sum |  | Agree
6234500023 | 30-Mar-2009 19:11:15 EDT | 8 | Bims, Harry | harrybims@me.com | 650-283-4174 | Individual | 8 | General Interest | Disapprove | Apple Computer, Inc. | Editorial | 65 | 12.1.11 | 19 | Fix typo "dependant" |  | No | Replace "dependant" with "dependent" | Agree | Change as indicated. |  |  |  | Written | Sum |  | Agree
6234600023 | 30-Mar-2009 19:11:15 EDT | 9 | Bims, Harry | harrybims@me.com | 650-283-4174 | Individual | 9 | General Interest | Disapprove | Apple Computer, Inc. | Editorial | 104 | 12.3.2.5 | 43 | Fix typo |  | No | Replace "stuff bits shall set to be zero" to "stuff bits shall be set to zero" | Agree | Change as indicated. |  |  |  | Written | Tuncer |  | Agree
6234700023 | 30-Mar-2009 19:11:15 EDT | 10 | Bims, Harry | harrybims@me.com | 650-283-4174 | Individual | 10 | General Interest | Disapprove | Apple Computer, Inc. | Technical | 110 | 12.3.2.10 | 14 | PCES symbols can only be inserted into the field of Fig. 158 |  | No | Replace "OFDM modulated" with "PHY payload field" | Agree | Change as indicated. |  |  |  | Written | Tuncer |  |  | Agree | HSI PHY related
6234800023 | 30-Mar-2009 19:11:15 EDT | 11 | Bims, Harry | harrybims@me.com | 650-283-4174 | Individual | 11 | General Interest | Disapprove | Apple Computer, Inc. | Technical | 115 | 12.3.3.3 | 32 | PCES symbols are added to the PHY payload, which includes the MAC Header, and is not limited to the MAC frame body. See Fig. 158. |  | Yes | Replace "MAC frame body" with "PHY payload field" | Agree | Change as indicated. |  |  |  | Written | Tuncer |  |  | Agree | HSI PHY related
6234900023 | 30-Mar-2009 19:11:15 EDT | 12 | Bims, Harry | harrybims@me.com | 650-283-4174 | Individual | 12 | General Interest | Disapprove | Apple Computer, Inc. | Editorial | 116 | 12.3.4.1 | 37 | Fix typo where "shall be less than or equal to the values given in" is redundant |  | Yes | Remove "shall be less than or equal to the values given in" | Agree | Change as indicated. |  |  |  | Written | Tuncer |  | Agree
6235000023 | 30-Mar-2009 19:11:15 EDT | 13 | Bims, Harry | harrybims@me.com | 650-283-4174 | Individual | 13 | General Interest | Disapprove | Apple Computer, Inc. | Editorial | 126 | 12.4.2 | 26 | Fix typo |  | No | Replace "the encoding the" to "the encoding of the" | Agree | Change as indicated. |  |  |  | Written | JPKG |  | Agree
6235100023 | 30-Mar-2009 19:11:15 EDT | 14 | Bims, Harry | harrybims@me.com | 650-283-4174 | Individual | 14 | General Interest | Disapprove | Apple Computer, Inc. | Editorial | 127 | 12.4.2.4 | 34 | Fix typo |  | No | Replace "send" with "sent" | Agree | Change as indicated. |  |  |  | Written | JPKG |  | Agree
6235200023 | 30-Mar-2009 19:11:15 EDT | 15 | Bims, Harry | harrybims@me.com | 650-283-4174 | Individual | 15 | General Interest | Disapprove | Apple Computer, Inc. | Editorial | 128 | 12.4.2.6 | 33 | Fix typo |  | No | Replace "scrambled" with "scrambler" | Principle | Change to "the scrambled data" |  |  |  | Written | JPKG |  | Principle
6235300023 | 30-Mar-2009 19:11:15 EDT | 16 | Bims, Harry | harrybims@me.com | 650-283-4174 | Individual | 16 | General Interest | Disapprove | Apple Computer, Inc. | Editorial | 129 | 12.4.2.7 | 13 | Fix grammar and remove comma |  | No | Replace "92 octets that is encoded into 112 octets by adding," with "92 octets that are encoded into 112 octets by adding" | Agree | Change as indicated. |  |  |  | Written | JPKG |  | Agree
6235400023 | 30-Mar-2009 19:11:15 EDT | 17 | Bims, Harry | harrybims@me.com | 650-283-4174 | Individual | 17 | General Interest | Disapprove | Apple Computer, Inc. | Editorial | 129 | 12.4.2.8 | 47 | Fix typo |  | No | Replace "is for the first" to "are for the first" | Agree | Change as indicated. |  |  |  | Written | JPKG |  | Agree
6235500023 | 30-Mar-2009 19:11:15 EDT | 18 | Bims, Harry | harrybims@me.com | 650-283-4174 | Individual | 18 | General Interest | Disapprove | Apple Computer, Inc. | Editorial | 129 | 12.4.2.8 | 48 | Fix typo |  | No | Replace "is for the second" to "are for the second" | Agree | Change as indicated. |  |  |  | Written | JPKG |  | Agree
6272000023 | 10-Apr-2009 16:20: 1 EDT | 28 | Hansen, C | chansen@broadcom.com | 408 543 3378 | Individual | 1 | Producer | Disapprove | Broadcom | General |  |  |  | It is not possible to define useful, high speed, interoperable products from multiple vendors by following this draft. There are too many options and not enough detailed mandatory specifications to ensure interoperability at high data rates. |  | Yes | Minimize the unnecessary options and clarify how devices with different PHYs will interoperate. | Disagree | No change required. The options for different PHYs are not unnecessary. In the contrary, they are optimized to target respective market segments and applications. For coexistence purpose, CMS is specified to mitigate potential interference among PHY modes. Additionally, interoperability among PHY modes is also supported in CTAP according to subclause 12.1.10 and D1.4. |  |  |  | Written | JPKG |  |  | Disagree | Interoperability / CMS related
6272100023 | 10-Apr-2009 16:20: 1 EDT | 29 | Hansen, C | chansen@broadcom.com | 408 543 3378 | Individual | 2 | Producer | Disapprove | Broadcom | Editorial | 53 | 8.9.7 | 52 | "the best MCS for current channel" |  | Yes | "the best MCS for the current channel" | Agree | Change as indicated. |  |  |  | Written | Lan |  | Agree
6272200023 | 10-Apr-2009 16:20: 1 EDT | 30 | Hansen, C | chansen@broadcom.com | 408 543 3378 | Individual | 3 | Producer | Disapprove | Broadcom | Technical | 54 | 8.12 | 16 | The "PHY" acronym is used in two different ways in this paragraph and this is confusing. In the first sentence, it references to a specific implementation that follows the specification. In the second sentence, it refers to the specification itself. |  | Yes | Re-write and clarify this paragraph. | Agree | Editor will rewrite the paragraph to consistently and correctly use the term PHY. |  |  |  | Written | JPKG |  |  | Agree | MAC related
6272300023 | 10-Apr-2009 16:20: 1 EDT | 31 | Hansen, C | chansen@broadcom.com | 408 543 3378 | Individual | 4 | Producer | Disapprove | Broadcom | Technical | 54 | 8.12 | 21 | I can't find the supported rates in section 12.2.3. |  | Yes | Fix. | Principle | Change the reference to 12.2.2.1 |  |  |  | Written | Lan |  |  | Principle | MAC related
6272400023 | 10-Apr-2009 16:20: 1 EDT | 32 | Hansen, C | chansen@broadcom.com | 408 543 3378 | Individual | 5 | Producer | Disapprove | Broadcom | Technical | 61 | 12.1.7.2 | 33 | What is the minimum number of frames should be used for the EVM calculation? |  | Yes | Specify. | Principle | Specify that it is averaged over 20 frames as is done in 802.11-2007, clause 17. |  |  |  | Written | Sum |  |  | Principle | Common PHY related
6272500023 | 10-Apr-2009 16:20: 1 EDT | 33 | Hansen, C | chansen@broadcom.com | 408 543 3378 | Individual | 6 | Producer | Disapprove | Broadcom | Technical | 62 | 12.1.8.1 | 33 | The AV PHY only has LRP modes in its set of base rates. Thus, all of the HRP modes are apparently optional. However, here in the supported MCS section there is only an indicator bit for the 16-QAM modes. What about the other HRP modes? |  | Yes | Add additional bits for other HRP modes or include them in the set of base rates. | Principle | The bits to indicate the support of HRP mode 0 and 1 are b29 and b30 in Figure 42a. If either of those bits is set to one, then the DEV supports HRP and hence shall support modes 0 and 1. The only mode left to define then is the optional mode 2, which only requires one bit to indicate its support. This bit is the AV 16-QAM bit in the supported MCS field. No change required. |  |  |  | Written | JPKG |  |  | Principle | AV PHY related
6272600023 | 10-Apr-2009 16:20: 1 EDT | 34 | Hansen, C | chansen@broadcom.com | 408 543 3378 | Individual | 7 | Producer | Disapprove | Broadcom | Technical | 99 | 12.3 | 1 | It doesn't make sense to have 2 complete OFDM PHY modes that are so similar. |  | Yes | Unify the two OFDM PHYs in 12.3 and 12.4. | Disagree | Although AV and HSI OFDM PHYs share the same modulation technique, their frame design and approach to communication is very different and they provide solutions to different market segements. Therefore neither combining them nor eliminating either of them is good for the standard. |  |  |  | Written | JPKG |  |  | Disagree | Multiple PHY modes / OFDM modes
6272700023 | 10-Apr-2009 16:20: 1 EDT | 35 | Hansen, C | chansen@broadcom.com | 408 543 3378 | Individual | 8 | Producer | Disapprove | Broadcom | Technical | 126 | 12.4 | 32 | Since the base rates for the AV PHY do not contain any HRP modes, what are the required high speed modes for this PHY? It appears that there are none. The top rate given here is 5 Mbps. I don't believe this meets the PAR. |  | Yes | Add a least one HRP mode as a base rate. | Disagree | The base rate is used by the MAC for omni-directional communications. HRP modes can only be used in directional mode after successful beam forming. HRP modes 0 and 1 are mandatory for DEVs that support HRP transmit or receive. |  |  |  | Written | JPKG |  |  | Disagree | AV PHY related
6272800023 | 10-Apr-2009 16:20: 1 EDT | 36 | Hansen, C | chansen@broadcom.com | 408 543 3378 | Individual | 9 | Producer | Disapprove | Broadcom | Editorial | 146 | 12.4.4.2 | 36 | Reference 12.1.17 is incorrect. |  | Yes | Change to 12.1.7 | Principle | Change from 12.1.6 to 12.1.7 in 12.4.4.2 and 12.3.4.1 |  |  |  | Written | JPKG |  | Principle
6272900023 | 10-Apr-2009 16:20: 1 EDT | 37 | Hansen, C | chansen@broadcom.com | 408 543 3378 | Individual | 10 | Producer | Disapprove | Broadcom | Technical | 190 | D2.7 | 54 | How do you measure the EVM for the OOK and DAMI modes? |  | Yes | Specify. | Principle | Change as indicated in document 15-09-0404-00. |  |  |  | Written | Sum |  |  | Principle | OOK/DAMI related
6337200023 | 15-Apr-2009 17:48: 5 EDT | 124 | Trainin, Solomon | solomon.trainin@intel.com | 972-4-8655738 | Individual | 1 | User | Disapprove | Intel Corporation | Technical | 59 | 12.1 | 7 | The general requirement "A compliant mmWave PHY shall implement at least one of the following PHY modes" does not provide coexistence between devices operating in the same spectrum |  | Yes | Modify this requirement to mandate all devices to support the CMS. | Disagree | The current specification has already mandated all PNC-capable DEVs to be able to transmit and receive in CMS, thus providing sufficient consideration for intersystem coexistence. If two DEVs are communicating, then there will be a PNC present. Further demanding all DEVs to support CMS adds unnecessary complexity to the DEVs which should be in most cases, simple. |  |  |  | Written | JPKG |  |  | Disagree | Interoperability / CMS related
6337300023 | 15-Apr-2009 17:48: 5 EDT | 125 | Trainin, Solomon | solomon.trainin@intel.com | 972-4-8655738 | Individual | 2 | User | Disapprove | Intel Corporation | Technical | 99 | 12.3.2.1 | 26 | The table 121 provides MCSs of the HIS PHY that well overlaps the MCSs provided by the AV PHY in the table 136. No reason for such a duplicatioin is justified. |  | Yes | Merge and unify the HRP and the HIS PHY | Disagree | Although AV and HSI OFDM PHYs share the same modulation technique, their frame design and approach to communication is very different and they provide solutions to different market segements. Therefore neither combining them nor eliminating either of them is good for the standard. |  |  |  | Written | JPKG |  |  | Disagree | Multiple PHY modes / OFDM modes
6337400023 | 15-Apr-2009 17:48: 5 EDT | 126 | Trainin, Solomon | solomon.trainin@intel.com | 972-4-8655738 | Individual | 3 | User | Disapprove | Intel Corporation | Technical | 13 | 7.2.8.1 | 24 | The standard aggregation and the low latency aggregation (7.2.8.2) are applicable for the SC PHYs only. There is no reason provided to restrict the feature to the SC PHY only thus making the MAC completely PHY specific. |  | Yes | Modify the section and the PHY sections if needed to make the features PHY independent | Disagree | The MAC is not PHY specific, but there are some special features of the MAC layer that work best for a particular PHY. Because of this, each the aggregation methods are not applicable to all of the PHYs. |  |  |  | Written | JPKG |  |  | Disagree | MAC related
6342600023 | 16-Apr-2009 11:15:25 EDT | 127 | Kasher, Assaf | assaf.kasher@intel.com | -8254018 | Individual | 1 | Producer | Disapprove | Intel Corporation | Technical | 59 | 12 | 9 | Having 3 different PHYs. None of mandatory, will create market confusion and impair interoperability and success of the standard. |  | Yes | Remove two of the PHY modes or make one of them mandatory | Disagree | Different PHYs are a result of demands of different market segments, which are stated in the usage models, therefore eliminating some of them would impair success of the standard. For interoperability CMS is mandated to all PNC’s. To clarify the usage of multiple modes, add the text in document 15-09-0374-02 related to CID 127 to Clause 5. |  |  |  | Written | Sum |  |  | Disagree | Multiple PHY modes / OFDM modes
6342700023 | 16-Apr-2009 11:15:25 EDT | 128 | Kasher, Assaf | assaf.kasher@intel.com | -8254018 | Individual | 2 | Producer | Disapprove | Intel Corporation | Editorial | 61 | 12.1.8.1 | 3 | This subclause defines an Informaiton element, it should be in clause 7 |  | No | Move to clause 7 | Disagree | This only defines one field in the information element, not the entire information element. Furthermore, the field is only defined in the PHY Clause in the base standard, not in the MAC Frame Formats Clause. |  |  |  | Written | JPKG |  | Disagree
6342800023 | 16-Apr-2009 11:15:25 EDT | 129 | Kasher, Assaf | assaf.kasher@intel.com | -8254018 | Individual | 3 | Producer | Disapprove | Intel Corporation | Technical | 59 | 12 | 9 | Two OFDM PHYs are redundant. There is no need for two OFDM PHYs |  | Yes | Combine and unify the OFDM PHYs. Otherwise, show in each feature, why the equivalent feature offered by the other PHY cannot be used here (e.g. Preamble, number of SC, number of pilots etc.) | Disagree | Although AV and HSI OFDM PHYs share the same modulation technique, their frame design and approach to communication is very different and they provide solutions to different market segements. Therefore neither combining them nor eliminating either of them is good for the standard. |  |  |  | Written | JPKG |  |  | Disagree | Multiple PHY modes / OFDM modes
6342900023 | 16-Apr-2009 11:15:25 EDT | 130 | Kasher, Assaf | assaf.kasher@intel.com | -8254018 | Individual | 4 | Producer | Disapprove | Intel Corporation | Technical | 63 | 12.1.9 | 12 | What does "shall be able to receive" mean? Does it mean it shall act upon commands received in these frames |  | Yes | Clarify | Principle | Add text that "A DEV is able to receive a CMS frame if it can successfully perform SYNC and SFD detection in the preamble when the signal power is greater than the sensitivity." to section 12.1.9. |  |  |  | Written | Sum |  |  | Principle | Common PHY related
6343000023 | 16-Apr-2009 11:15:25 EDT | 131 | Kasher, Assaf | assaf.kasher@intel.com | -8254018 | Individual | 5 | Producer | Disapprove | Intel Corporation | Technical | 65 | 12.1.11.3 | 43 | Not clear if which bit in every nibble is transmitted first, the LSB or the MSB |  | Yes | Please clarify | Principle | In pg. 65 line 44, add the sentence "The order of the octets and bits over the air is the same as defined in 7.1." |  |  |  | Written | Sum |  |  | Principle | Common PHY related
6343100023 | 16-Apr-2009 11:15:25 EDT | 132 | Kasher, Assaf | assaf.kasher@intel.com | -8254018 | Individual | 6 | Producer | Disapprove | Intel Corporation | Technical | 64 | 12.1.11 | 25 | It seems that transmission and reception of CMS is not mandatory for all devices |  | Yes | Must be made mandatory for all devices | Disagree | The current specification has already mandated all PNC-capable DEVs to be able to transmit and receive in CMS, thus providing sufficient consideration for intersystem coexistence. If two DEVs are communicating, then there will be a PNC present. Further demanding all DEVs to support CMS adds unnecessary complexity to the DEVs which should be in most cases, simple. |  |  |  | Written | JPKG |  |  | Disagree | Interoperability / CMS related
6343200023 | 16-Apr-2009 11:15:25 EDT | 133 | Kasher, Assaf | assaf.kasher@intel.com | -8254018 | Individual | 7 | Producer | Disapprove | Intel Corporation | Technical | 91 | 12.2.3.4.1 | 38 | Pilot word of length 0 should not be allowed. It mandates that the receiver will have to implement a time domain equalizer even if it can implement a frequency domain equalizer. |  | Yes | Disallow pilot word of length 0 or make its support optional | Principle | Change as indicated in document 15-09-0428-02 |  |  |  | Written | Sum |  |  | Principle | SC PHY related
6343300023 | 16-Apr-2009 11:15:25 EDT | 134 | Kasher, Assaf | assaf.kasher@intel.com | -8254018 | Individual | 8 | Producer | Disapprove | Intel Corporation | Technical | 95 | 12.2.6 | 25 | A SIFS of 0.2usec is too short. It will put a much to large burden on implementation |  | Yes | Set miminum SIFS to 2usec | Principle | The 0.2 us SIFS time is only an option, the mandatory mode is 2 us. No change required. |  |  |  | Written | Sum |  |  | Principle | SC PHY related
6343400023 | 16-Apr-2009 11:15:25 EDT | 135 | Kasher, Assaf | assaf.kasher@intel.com | -8254018 | Individual | 9 | Producer | Disapprove | Intel Corporation | Technical | 97 | 12.2.8.2 | 27 | DAMI provides minor improvement over other (numerous) modes. Having so many modes creats confusion and market fragmentation |  | Yes | Remove DAMI | Disagree | DAMI mode is optional and as the commenter states, provides improvement. |  |  |  | Written | JPKG |  |  | Disagree | OOK/DAMI related
6371400023 | 16-Apr-2009 23:51:23 EDT | 204 | Thompson, Geoffrey | thompson@ieee.org | 408 495 1339 | Individual | 1 | General Interest | Disapprove | Nortel Networks | General |  |  |  | This document is supposed to be a part of and conform to the 802 family as defined in the 5 Criteria and the 802 Overview & architecture. It is not. Rather it seeks to further propagate a standard that managed to slip through the system. |  | Yes | Define how this standard (and the standard which it amends) will meet the requirements of 802 by bridging -OR- get an explicit change to the 802 Criteria to allow both 64 and 48 bit addressing on an incompatible basis -OR- propose some other way of dealing with the problem and get the explicit approval of 802 and the RAC to proceed along that path. | Out of scope | The scope of the 802.15.3c project it to provide an alternate PHY for the existing standard, IEEE Std 802.15.3-2003, which was reaffirmed in 2008. Changing the MAC address size is not within the scope of the project. For reference, the scope from the PAR is: "This project will define a 25 to 100 GHz (millimeter wave) alternative PHY clause for higher data rate amendment to Standard 802.15.3-2003. This frequency range allows for the USA and Japanese unlicensed allocations and expected unlicensed allocations in other countries. Data rates will be at least 1 Gbps under normal operating conditions with a typical range no less than 10 meters." |  |  |  | Written | JPKG |  |  | Out of scope | Out of scope
6371500023 | 16-Apr-2009 23:54:22 EDT | 205 | Yee, James | jamesyee@gmail.com | 886-3-567-766 | Individual | 1 | Producer | Disapprove | Mediatek | Editorial | 19 | 7.2.9.1.1 | 16 | "by not valid" should be "but not valid" |  | Yes | changed as suggested. | Agree | Change as indicated. |  |  |  | Written | Lan |  | Agree
6371600023 | 16-Apr-2009 23:54:22 EDT | 206 | Yee, James | jamesyee@gmail.com | 886-3-567-766 | Individual | 2 | Producer | Disapprove | Mediatek | Technical | 18 | 7.2.9.1 | 6 | The description of the Extended MAC Header format indicates that the usage is for HRP and LRP frames. In other words, these are mechanisms whose usage is only described for the AV PHY, one of the 3 PHYs defined in this draft. In other words, if I want to transmit audio or video using the SC-PHY (e.g., in a short range app) or the HSI PHY (e.g., in a Conference ad hoc applicaton) I either can not or I can use these header mechanisms but risk interoperability issues since the usage of these frames is only defined for the AV PHY. There is no technical reason why these AV Aggregated frame mechanisms can not be used with SC-PHY and HSI PHY. |  | Yes | 1) Reduce # of PHYs, or 2) define the MAC mechanism so that it is clearly usable by all PHYs. | Disagree | There are some special features of the MAC layer that work best for a particular PHY. Because of this, each the aggregation methods are not applicable to all of the PHY modes. The aggregation methods are designed for different applications by utilizing the corresponding PHY features. |  |  |  | Written | JPKG |  |  | Disagree | MAC related
6371700023 | 16-Apr-2009 20:54:22 EDT | 207 | Yee, James | jamesyee@gmail.com | 886-3-567-766 | Individual | 3 | Producer | Disapprove | Mediatek | Technical | 107 | 12.3.2.8 | 37 | The description of this section can not be implemented. The 1st paragraph in 12.3.2.8 describes the tone-interleaver as a bit-reversal tone interleaver which only applies to data subcarriers. However, the bit-reversal of data-subcarrier index is not guaranteed to be a data-subcarrier again within an OFDM symbol. In other words, the same index might indicate a pilot or some other subcarrier. |  | Yes | Define a mechanism which can be implemented. | Principle | Change as indicated in document 15-09-0395-00. |  |  |  | Written | Tuncer |  |  | Principle | HSI PHY related
6679900023 | 12-Jun-2009 20:27:24 EDT | 33 | Shao, Huairong | hrshao@ieee.org | (408)544-5552 | Individual | 1 | User | Disapprove | Samsung Electronics | Editorial | 32 | 7.4.22 | 8 | Change all "Regular CAP" and "Association CAP" to "Regular S-CAP" and "Association S-CAP" respectively in the whole sub-clause 7.4.22 |  | Yes | Change all "Regular CAP" and "Association CAP" to "Regular S-CAP" and "Association S-CAP" respectively in the whole sub-clause 7.4.22 from page 32 to 34 | Principle | Change the notation to match correct usage. |  |  |  | Written | JPKG |  | Principle
6680000023 | 12-Jun-2009 20:27:24 EDT | 34 | Shao, Huairong | hrshao@ieee.org | (408)544-5552 | Individual | 2 | User | Disapprove | Samsung Electronics | Editorial | 42 | 7.4.36 | 33 | Change all "Regular CAP" to "Regular S-CAP" in the whole sub-clause 7.4.36 |  | Yes | Change all "Regular CAP" to "Regular S-CAP" in the whole sub-clause 7.4.36. | Principle | Change "Regular CAP" to be "Regular CAP and Regular S-CAP" in this subclause. |  |  |  | Written | JPKG |  | Principle
6680100023 | 12-Jun-2009 20:27:24 EDT | 35 | Shao, Huairong | hrshao@ieee.org | (408)544-5552 | Individual | 3 | User | Disapprove | Samsung Electronics | Technical | 45 | 8.2.1 | 18 | Look for Sync frames are contradict with the rules defined in 802.15.3b, "The DEV shall only report piconets found due to the reception of a beacon frame as a part of the MLME-SCAN.confirm primitive." |  | Yes | Remove "or, if supported, sync frames" on line 18 and "or, if supported, a sync frame." on line 20 | Principle | Add editing instructions to modify the sentence in 802.15.3b to read "The DEV shall only report piconets found due to the reception of a beacon frame or if supported, a sync frame as a part of the MLME-SCAN.confirm primitive." |  |  |  | Written | JPKG |  |  | Principle | MAC related
6680200023 | 12-Jun-2009 20:27:24 EDT | 36 | Shao, Huairong | hrshao@ieee.org | (408)544-5552 | Individual | 4 | User | Disapprove | Samsung Electronics | Technical | 46 | 8.4.2 | 15 | No technical merit to have such constraints described in "In a CP, the frame sent in response to a Blk-ACK request shall have a zero length MAC frame body." |  | Yes | Remove the sentence | Disagree | The group wanted to disallow the use of ping-pong exchanges in the CAP. However, the group wants to allow aggregated frames to be sent. |  |  |  | Written | JPKG |  |  | Disagree | MAC related
6680300023 | 12-Jun-2009 20:27:24 EDT | 37 | Shao, Huairong | hrshao@ieee.org | (408)544-5552 | Individual | 5 | User | Disapprove | Samsung Electronics | Technical | 47 | 8.6.6 | 12 | In Figure 25a, Regular CAP is redundant since it is just a special case for regular S-CAPs for Quasi-omni PHYs. |  | Yes | Remove regular CAP block | Principle | Add a sentence 8.6.6.2 "It is up to the implementor to determine the method used to achieve omni-directional communications for the SC and HSI PHY modes." Change Regular CAP to be Regular S-CAP in 7.4.22 as appropriate and in 8.6.6.2, change "Regular CAP" to be Regular CAP and Regular S-CAP when discussing methods that can be used for both. |  |  |  | Written | Bar, Huai Rong, Lan |  |  | Principle | MAC related
6680400023 | 12-Jun-2009 20:27:24 EDT | 38 | Shao, Huairong | hrshao@ieee.org | (408)544-5552 | Individual | 6 | User | Disapprove | Samsung Electronics | Technical | 48 | 8.6.6.2 | 23 | Regular CAP is redundant since it is just a special case for regular S-CAPs for Quasi-omni PHYs. |  | Yes | Change "The CAP period for directional communication may be divided into three sections, an association section, a regular S-CAP section, and a regular CAP section as shown in Figure 125f" to "The CAP period for directional communication may be divided into two sections, an association section and a regular S-CAP section as shown in Figure 125f" | Principle | Add a sentence 8.6.6.2 "It is up to the implementor to determine the method used to achieve omni-directional communications for the SC and HSI PHY modes." Change Regular CAP to be Regular S-CAP in 7.4.22 as appropriate and in 8.6.6.2, change "Regular CAP" to be Regular CAP and Regular S-CAP when discussing methods that can be used for both. |  |  |  | Written | Bar, Huai Rong, Lan |  |  | Principle | MAC related
6680500023 | 12-Jun-2009 20:27:24 EDT | 39 | Shao, Huairong | hrshao@ieee.org | (408)544-5552 | Individual | 7 | User | Disapprove | Samsung Electronics | Technical | 48 | 8.6.6 | 35 | In Figure 125f, Regular CAP is redundant since it is just a special case for regular S-CAPs for Quasi-omni PHYs. |  | Yes | Remove regular CAP block | Principle | Add a sentence 8.6.6.2 "It is up to the implementor to determine the method used to achieve omni-directional communications for the SC and HSI PHY modes." Change Regular CAP to be Regular S-CAP in 7.4.22 as appropriate and in 8.6.6.2, change "Regular CAP" to be Regular CAP and Regular S-CAP when discussing methods that can be used for both. |  |  |  | Written | Bar, Huai Rong, Lan |  |  | Principle | MAC related
6680600023 | 12-Jun-2009 20:27:24 EDT | 40 | Shao, Huairong | hrshao@ieee.org | (408)544-5552 | Individual | 8 | User | Disapprove | Samsung Electronics | Technical | 48 | 8.6.6.2 | 41 | Regular CAP is redundant since it is just a special case for regular S-CAPs for Quasi-omni PHYs. |  | Yes | Change "The regular CAP and regular S may be used for all other command and data exchanges." to "The regular S-CAP may be used for all other command and data exchanges." | Principle | Add a sentence 8.6.6.2 "It is up to the implementor to determine the method used to achieve omni-directional communications for the SC and HSI PHY modes." Change Regular CAP to be Regular S-CAP in 7.4.22 as appropriate and in 8.6.6.2, change "Regular CAP" to be Regular CAP and Regular S-CAP when discussing methods that can be used for both. |  |  |  | Written | Bar, Huai Rong, Lan |  |  | Principle | MAC related
6680700023 | 12-Jun-2009 20:27:24 EDT | 41 | Shao, Huairong | hrshao@ieee.org | (408)544-5552 | Individual | 9 | User | Disapprove | Samsung Electronics | Editorial | 49 | 8.6.6.2 | 1 | All "Regular CAP" Shall be "Regular S-CAP" on line 1 to 14 |  | Yes | Change "Regular CAP" to "Regular S-CAP" in all places from line 1 to line 14 | Principle | Add a sentence 8.6.6.2 "It is up to the implementor to determine the method used to achieve omni-directional communications for the SC and HSI PHY modes." Change Regular CAP to be Regular S-CAP in 7.4.22 as appropriate and in 8.6.6.2, change "Regular CAP" to be Regular CAP and Regular S-CAP when discussing methods that can be used for both. |  |  |  | Written | JPKG |  | Principle
6680800023 | 12-Jun-2009 20:27:24 EDT | 42 | Shao, Huairong | hrshao@ieee.org | (408)544-5552 | Individual | 10 | User | Disapprove | Samsung Electronics | Technical | 58 | 8.17 | 41 | Sending sync frame introduces big overhead and protocol complexity for 802.1.5.3c. In addition, it is not clear how to use sync frame as described in 8.17 and it is not necessary to have a strict rule as "Sync frame transmission is mandatory for PNC-capable DEVs when operating as the PNC and optional for non-PNC capable DEVs." |  | Yes | Change the setence of "Sync frame transmission is mandatory for PNC-capable DEVs when operating as the PNC and optional for non-PNC capable DEVs." to "Sync frame transmission is optional for all DEVs". | Principle | Change the sentence to read "Sync frame transmission is mandatory for PNC-capable DEVs when operating as the PNC, as defined in 12.1.9, and optional for non-PNC capable DEVs." |  |  |  | Written | Bar, Huai Rong, Lan |  |  | Principle | MAC related
6680900023 | 12-Jun-2009 20:27:24 EDT | 43 | Shao, Huairong | hrshao@ieee.org | (408)544-5552 | Individual | 11 | User | Disapprove | Samsung Electronics | Technical | 88 | 12.2.3.1 | 36 | I don't understand why some have some rules to talk about CMS in CAP and CTAP. In addition, the rules decrobed on line 40-42 contradicts with 12.1.10. |  | Yes | Remove the two paragraphs from line 36 to 42. | Principle | Add a sentence 8.6.6.2 "It is up to the implementor to determine the method used to achieve omni-directional communications for the SC and HSI PHY modes." Change Regular CAP to be Regular S-CAP in 7.4.22 as appropriate and in 8.6.6.2, change "Regular CAP" to be Regular CAP and Regular S-CAP when discussing methods that can be used for both. |  |  |  | Written | Bar, Huai Rong, Lan |  |  | Principle | MAC related
6681000023 | 12-Jun-2009 20:27:24 EDT | 44 | Shao, Huairong | hrshao@ieee.org | (408)544-5552 | Individual | 12 | User | Disapprove | Samsung Electronics | Technical | 89 | 12.2.3.1.2 | 9 | Any reason to have separate SFD designs for MR and HR? |  | Yes | Unify SFD design for MR and HR | Disagree | The different SFDs are used to identify the header rate, either MR or HR. |  |  |  | Written | Huai Rong, Lakkis |  |  | Disagree | SC PHY related
6681100023 | 12-Jun-2009 20:27:24 EDT | 45 | Shao, Huairong | hrshao@ieee.org | (408)544-5552 | Individual | 13 | User | Disapprove | Samsung Electronics | Technical | 75 | 12.2.2.2 | 33 | Any reason to have separate base header rate for MR and HR? |  | Yes | Unify base header rate MR and HR | Disagree | The data rates for single carrier range from 200 Mb/s to 6 Gb/s and so no single header rate is sufficient for such a large range of data rates. |  |  |  | Written | Huai Rong, Lakkis |  |  | Disagree | SC PHY related
6681200023 | 12-Jun-2009 20:27:24 EDT | 46 | Shao, Huairong | hrshao@ieee.org | (408)544-5552 | Individual | 14 | User | Disapprove | Samsung Electronics | Technical | 100 | 12.3.2.1 | 40 | MR frame header rate is too low and the overhead is quite big |  | Yes | Unify MR and HR frame header rate to a new HR header rate. In addition, unify main and optional header rate | Principle | In Table 123, change MR to be "MCS 0" and change HR to be "MCS 1 and higher" |  |  |  | Written | Huai Rong, Lakkis |  |  | Principle | HSI PHY related
6681300023 | 12-Jun-2009 20:27:24 EDT | 47 | Shao, Huairong | hrshao@ieee.org | (408)544-5552 | Individual | 15 | User | Disapprove | Samsung Electronics | Technical | 151 | 13.1 | 40 | I didn't see why to have such constraints "SC and HIS DEVs that support beam forming need to support CMS as well". |  | Yes | Remove the sentence. Add the text to clarify HSI DEVs use HSI long preamble (Or part of the long HSI preamble) as antenna training signals | Disagree | This sentence does not create the normative requirement, that is in Clause 13, so deleting this sentence will not constrain the SC or HSI modes. As the sentence correctly describes the requirement in Clause 13, it does not need to be deleted, rather it simply adds information. However, to clarify the sentence, add a cross reference to the beam forming subclause at the end of the sentence to refer the reader to the location in which the normative requirement resides. |  |  |  | Written | JPKG |  |  | Disagree | Beamforming related
6681400023 | 12-Jun-2009 20:27:24 EDT | 48 | Shao, Huairong | hrshao@ieee.org | (408)544-5552 | Individual | 16 | User | Disapprove | Samsung Electronics | Editorial | 66 | 12.1.10 | 42 | "CP" should "CAP" |  | No | Change "CP" to "CAP" | Disagree | The subclause discusses operation in the CAP as well as in contention periods (CPs). The term CP was introduced in 802.15.3b-2005 and covers the CAP and CTAs that are allocated with the SrcID set to the BcstID or an McstID. Thus, CP is correct in the title of the sub-clause. |  |  |  | Written | JPKG |  | Disagree
Note on T1: Agree Principle Disagree Out of scope Unresolvable

## Summary
Technical | 36 | Overall | 60
Open | 0 | Open | 0
Agree | 3 | Agree | 19
Disagree | 15 | Disagree | 17
Principle | 17 | Principle | 23
Out of scope | 1 | Out of scope | 1
Unresolvable | 0 | Unresolvable | 0
Total resolved | 36 | Total resolved | 60
Percent | 100% | Percent | 100%
Editorial | 24 | Must be satisfied | 42
Open | 0
Agree | 16
Disagree | 2
Principle | 6
Out of scope | 0
Unresolvable | 0
Total resolved | 24
Percent | 100%
Written | 60
Percent | 100%
Assigned
JPKG | 28
Sum | 9
Lan | 9
Tuncer | 5
Total assigned | 51
Percent | 85%