## IEEE_Cover
September, 2009 |  | TG4e comment sheet
IEEE P802.15
Wireless Personal Area Networks
Project | IEEE P802.15 Working Group for Wireless Personal Area Networks (WPANs)
Title | TG4e comment sheet
Date Submitted | September, 2009
Source | Pat Kinney | Voice: (848)-960-3715
| Kinney Consulting | Fax: [ ]
| 251 Clair View Ct | pat.kinney@ieee.org
Lake Zurich IL60047
Re:
Abstract
Purpose | [This document is provided for the submittal of comments for TG4e preliminary draft.]
Notice | This document has been prepared to assist the IEEE P802.15. It is offered as a basis for discussion and is not binding on the contributing individual(s) or organization(s). The material in this document is subject to change in form and content after further study. The contributor(s) reserve(s) the right to add, amend or withdraw material contained herein.
Release | The contributor acknowledges and accepts that this contribution becomes the property of IEEE and may be made publicly available by P802.15.

## Comment entry
CID | Name | Clause | Subclause | Page | Line | Type | PartOfNoVote | Comment | SuggestedRemedy | Confrim Answers from Expertise.
1 |  | 1 |  | 10~24 |  | E |  | the page number in catalog is not clear and the format is not standardized | update the catalog
2 |  | 3 |  | 24 |  | E |  | the definition is not enough | add definition of "EGTS"
3 |  | 3 |  | 24 | 18 | E |  | in 15.4-2006, all the parameters for period are defined as how many symbols, as there may be different phy mechanism, so maybe define the macCSLPeriod to "symbols" will be better than "milliseconds" .
4 |  | 3 |  | 24 | 22 | E |  | spelling is not standardized | as in 15.4-2006, the spelling should be "coordinated sampled listening (CSL)", "coordinated sampled listening (CSL) period"… | Usage scenario will be provided in the Annex. M. (Kazu Yasukawa)
5 |  | 3 |  | 24 | 29~31 | E |  | the description part of "RIT is suitable for the following application scenarios..." is not suitable for being listed here | delete this part, and declare this in the function description part
6 |  | 4 |  | 25 |  | E |  | the added acronyms and abbreviations are not enough | add acronyms and abbreviations as "EGTS", "CSL"…
7 |  | 4 |  | 25 |  | E |  | spelling is not standardized | lower case, as "commercial", "factory automation"…
8 |  | 5 | 5.1 | 25 |  | E |  | the new characteristics of the LR-WPAN should be added
9 |  | 5 | 5.1 | 25 | 9~10 | E |  | "different industrial and other application domains and" and "functional improvements" may not be listed as two line
10 |  | 5 | 5.3.3 | 26 | 1 | E |  | the headline is not standardized | "Low latency (LL) star network formation" maybe better
11 |  | 5 | 5.3.3 | 26 |  | E |  | description is dispersed | the description of the low latency star topology should be arranged again to keeping with the description habit of 15.4
12 |  | 5 | 5.3.3.4 | 26 | figure 1.a | E |  | can't find actuators | figure should be redrawed and clearly show the difference between the sensors and actuators (unidirectionally and bidirectionally)
13 |  | 5 | 5.4 | 26 |  | E |  |  | add new features of the MAC sublayer in 5.4.2
14 |  | 5 | 5.5.1.1 | 26 | 12 | E |  | spelling should be improved | superframe structure based on beacons defined in 7.2.2.1, which has a long MAC header with the frame type indicated beacon. superframe structure based on beacons defined in 7.2.5.2.2, which has a short MAC header of 1-octet length.
15 |  | 5 | 5.5.1.3 | 27 | 19 | E |  | in the function overview, differ the superframes according to application characteristic is better than according to PIB parameter as "macFAlowLatencePAN" | "For low-latency applications, the gateway decribed in 5.3.3 may define the superframe format as follows. The superframe is bounded by network beacons sent by the gateway and macFAnumTimeSlots number of equally sized slots (see Figure 1.b).
16 |  | 5 | 5.5.1.3 | 27 | figure 1.b | E |  | should be improved for details, as the adjacent slot of TN 3 is TN n
17 |  | 5 | 5.5.1.3 | 27 | 3 | E |  |  | "power save" --> "low power" Low Energy
18 |  | 5 | 5.5.1.3 | 27 | 14~26 | E |  | the description should be specificated as the 15.4 description habit
19 |  |  |  | 28 | 4~19 | E
20 |  | 5 | 5.5.1.3 | 28 | 14/16/19/21 | E |  | can't find 7.5.1.1a.2…. | please find the right index
21 |  | 5 | 5.5.1.3 | 28 | 12~13 | T |  | as "N denotes the number of sensors that need to retransmit, one time slot is allocated for each retransmitting sensor", that the N is variable according to the GACK? If the length of time slot is constant, and the number of retransmitting slot is variable, the length of superframe will be variable, is strange. or if the N is constant, there will be only N slots can be used for retransmission, that how to choose retransmit which one when there are many nodes wait for retransmission? | the setting of N should be declared clearly. | N denotes the number of sensors that are allowed to retransmit. see also CID 34
22 |  | 5 | 5.5.2.1 | 29 | figure6.a | E |  |  | (1).figure is not clearly enough (2).the "CTS Shared Group" frame in the figure hasn't be referred before, which should be briefly described (3).the "Acknowledgement" should be "Group ACK (if configured)", the "Beacon" should be "Beacon (with Group ACK if no separate GACK configured)", in a word, the frame name in two figures should be unified.
23 |  | 5 | 5.5.2.2 | 29 | figure8.a | E |  | figure is not clearly enough
24 |  | 5 | 5.5.3.1 | 29 |  | E |  | should add briefly description and figure of beacon frame in a low latency network after figure 10
25 |  | 5 | 5.5.3.3 | 29 |  | E |  | should add briefly description and figure of separate Group ACK frame in a low latency network after figure 12
26 |  | 5 | 5.5.4.1 | 29 | 9 | E |  |  | "at the appropriate places" --> "at the appropriate time"
27 |  | 5 | 5.5.4.2 | 30 | 14 | E |  | why does the UWB device will use ALOHA mechanism? | more details shall be added here
28 |  | 5 | 5.5.5.1 | 30 | 17~18 | E |  |  | more details shall be added here
29 |  | 5 | 5.5.5.2 | 30 | 29~31 | T |  | CSL and RIT are both suitable for the "Low data traffic rate and loose latency requirement", only when "Local regulations restricting the duration of continuous radio transmissions", RIT is better | arrange the application condition | Energy consumption performance is dependent on interval (in case of CSL, samle listeninig, in case of RIT, periodical transmission) and other parameters. Usage scenario will be provided in the Annex. M. (Kazu Yasukawa)
30 |  | 6 |  | 31 | 7 | E |  |  | more details shall be added here about UWB, which has been referred in 5.5.4.2
31 |  | 7 | 7.1.1.1.1 | 31 | 14 | E |  | "These addresses shall be specified in any of the destination addresses in DstAddr and additionalDstAddr." which addresses? And this paragragh is duplicated with 7.1.1.1.2 in page 36, line 3~6.
32 |  | 7 | 7.1.21.3 | 41 | 23 | T |  | what is the definition about "PA-mode"? | Process Automation
33 |  | 7 |  |  |  | T |  | the frame version subfield is only 1 bit in length, this setting maybe not enough, as there are at least three version: 15.4-2003, 15.4-2006 and 15.4-2009 defined by this draft. | Please give the detail number. | The frame version in frames with frame type 000-011 is independent from the frame version in frames with frame type 100. This frame type has been reserved in 15.4-2003 and 15.4-2006.
34 |  | 7 | 7.2.5.2.2.3 | 83 | 22 | T |  | it indicates that in the Group Acknowledgement bitmap "bit value 0 means the sensor transmission in the previous superframe failed and the sensor is allocated a time slot for retransmission in the current superframe." is there the situation that the sensor transmission in the previous superframe failed, but there is not enough retransmission slots in the current superframe? but enough retransmission slots will definitely lead to lower slot utilization and higher latency. | if there is the sensor transmission in the previous superframe failed, but there is not enough retransmission slots in the current superframe, how to indicate this situation? | Yes, there can be not enough retransmission slots in the current superframe for failed transmissions in the previous superframe. Yes, enough retransmission slots will lead to lower slot utilization and higher latency. Both, the sensors and the LLNW coordinator will detect the situation if there are not enough retransmission time slots. The idea is that higher priority devices (or devices for which it is more important to perform retransmissions) are assigned earlier time slots. The retransmission time slots are assigned based on the order of the failed transmissions in the superframe. See exact algorithm in 7.5.9.4.
35 |  | 7 | 7.3.11.1.2 | 99 | 3 | E |  | 7.3.11.1.2 7.3.10.1 MHR fields | 7.3.11.1.2 MHR fields
36 |  | 7 | 7.3.11.2.1 | 99 | 26 | E |  | "...currently configured at the device as input for the configuration process …" | "...currently configured at the device …"
37 |  | 7 | 7.3.11 | 99 |  | T |  | for both of the "discovery response frame" and "configuration response frame" contain the configuration parameters, perhaps we can constrict the payload of these two frames. | as in the "discovery response frame", the sender indicated whether it's a sensor or an anchor, there is no need to indicated this parameter in the "configuration response frame" . | reject, MB to reply
38 |  | 7 | 7.3.14.1 | 116 | figure103.mm | E |  | FCF | Frame Control Fields (FCF), the first time to use the abbreviation, please define it.
39 |  | 7 | 7.3.14.1 | 116 | 15 | E |  | milliseconds | symbols
41 |  | 7 | 7.4.2.3 | 121 | table 127.f | E |  | macFAlowLatencyPAN, macFAlowLatencyNWid | the naming are not formal
42 |  | 7 | 7.4.2.5 | 122 | table 127.h | E |  | in the description of "macCSLPeriod", "macCSLMaxPeriod", "macCSLFramePendingWaitT", "
43 |  | 7 | 7.5.1.4.2 | 123 | 8 | E |  | TxTxOffset | TsTxOffset
44 |  | 7 | 7.5.1.4.2 | 123 | 11 | E |  | TxCCAOffset | TsCCAOffset
45 |  | 7 | 7.5.1.4.2 | 123 | figure 107.a | E |  | Wait for TX link for the destination address | Wait for TX link for the designated time?
46 |  | 7 | 7.5.1.4.3 | 123 | 12 | E |  | (links with the linkOption shared bit set) | (links with the linkOptions Bitmap set to "shared transmission")
47 |  | 7 | 7.5.1.4.3 | 123 | 18 | T |  | "Subsequent retransmissions may be in either shared links or dedicated links", but when does the retransmission in shared links, and when does it in dedicated links? | please add the choose principle
48 |  | 7 | 7.5.1.4.3 | 124 | 14 | E |  | shared link transmission links | shared transmission links
49 |  | 7 | 7.5.1.4.4 | 124 |  | T |  | please check the value of "macMaxCSMABackoffs", if it's value is 0, as defined in 15.4, "if the channel is assessed to be busy, the MAC sublayer shall increment NB by one, and the value of NB is greater than macMaxCSMABackoffs, the CSMA-CA algorithm shall terminate with a channel access failure status." that means if the value of macMaxCSMABackoffs is set to 0, there will be no backoff. |  | reject, this is intended, MB to reply
50 |  | 7 | 7.5.1.5 | 125 |  | E |  | this part may be added before 7.5.1.4 | maybe should adjust the order of the paragraph
51 |  | 7 | 7.5.1.5.1 | 125 | 5~11 | E |  | the definition and description about slotframe is similar as superframe, are these two concepts the same thing? Please check, if the answer is not, please list the difference to let people can differ thess two concepst. | more details about slotframe shall be added here.
52 |  | 7 | 7.5.1.6 | 126 |  | E |  | may be added before 7.5.1.4 | maybe should adjust the order of the paragraph
53 |  | 7 | 7.5.1.6.1 | 126 | 13 | E |  | Word"determination" | Modified as: destination
54 |  | 7 | 7.5.1.6.1 | 126 | 15 | T |  | "The devices uses a contention-based access method (modified CSMA/CA) a simple addressing scheme.", meaning of this sentence is not clear enough. |  | MB: reference to modified CSMA/CA section, grammar, in shared group timeslots, shall use, addressing scheme? Change done.
55 |  | 7 | 7.5.1.6.5 | 127 | 25 | E |  | signalled | indicated
56 |  | 7 | 7.5.1.7.1 | 128 | 15 | T |  | "CSL is deployed in CAP"? | CAP is one part of the superframe, so in the Low Energy network, does there still superframe exist?
57 |  | 7 | 7.5.1.7.1 | 128 | 16 | T |  | why does the macRitPeriod shall not be set to non-zero in a beacon-enabled PAN? | please give more details | macRitPeriod shall not be set to non-zero in a beacon-enabled PAN as RIT is only supported in a nonbeacon-enabled PAN (Kazu Yasukawa)
58 |  | 7 | 7.5.1.7.1 | 128 | 16 | T |  | if the coordinatior broadcasts beacon frames with wakeup sequence, as the time for each node scan the channel is different, will result the start of the superframe is different for different nodes in one network, and how to deal with this problem? | perhaps superframe is not good for Low Energy network.
59 |  | 7 | 7.5.2.6.1 | 128 | 27-29 | E |  | the description is not standarlized.
60 |  | 7 | 7.5.2.6.1 | 129 | 4~11 | T |  | "activates the device by setting up slotframes and links between the new device and other existing devices", how to set up the slotframes and links?
61 |  | 7 | 7.5.2.6.1 | 129 | figure 107.g | E |  | naming of the primitive in the picture is not standarlized.
62 |  | 7 | 7.5.2.6.1 | 130 | figure 107.h | E |  | naming of the primitive in the picture is not standarlized.
63 |  | 7 | 7.5.2.6.2 | 130 | 4 -- 11 | T |  | the advertising device begins advertising which frame? Has it been defined? (only in line 4~14, referred what the advertisement shall include, but can't find formal definition in the appropriate place as 7.3)
64 |  | 7 | 7.5.2.6.2 | 130 | 8 | E |  | NHL | strange abbreviation
65 |  | 7 | 7.5.2.6.3 | 130 | 25 | T |  |  | formal definition about "join message" should be added in appropriate place
66 |  | 7 | 7.5.2.6.3 | 130 | 25 | T |  |  | formal definition about "activate command" should be added in appropriate place
67 |  | 7 | 7.5.4 | 131 | 11 | T |  | "For PANs not supporting beacons, synchronization is performed by time synchronized communication within a timeslot of the slotframe." does it mean, the slotframe is without beacon? This is not described before.
68 |  | 7 | 7.5.4.4.1 | 131 | 19 | T |  | "a link-layer acknowledgement", what does the "link-layer" mean?
69 |  | 7 | 7.5.4.4.1 | 131 | 8 | T |  | "the receiver at it's eatimate of T=0, it waits TsRxOffset us, and then goes into receive." But if from the beginning, the receiver listened the channel follow the slotframe, it's possible it can't receive any packets from the transmitter, so can't synchronized with the transmitter, and this problem will exist again as the slotframe never changed.
70 |  | 7 | 7.5.4.4.2.2 | 133 | 7 | E |  | delta | difference
71 |  | 7 | 7.5.4.4.2.2 | 133 | 19 | E |  | delta | difference
72 |  | 7 | 7.5.4.4.2 | 132 |  | T |  | both of the two synchronization mechanisms are based upon the receiver can received the frame from the transmitter, if the receiver and transmitter are asynchronous that the first time the receiver can't receive the frame, the synchronization method listed here are both useless.
73 |  | 7 | 7.5.4.4.2.5 | 134 | 7 | T |  |  | please add the formal definition about the Keep-Alive command frame.
74 |  | 7 | 7.5.6.2 | 135 | 37 | T |  | "If only source addressing fields are included in a data or MAC command frame, the frame shall be accepted only if the device is the PAN coordinator and the source PAN identifier matches macPANId" | maybe should be "If only source addressing fields are included in a data or MAC command frame, the frame shall be accepted only if the device is the PAN coordinator or the gateway in LLNW and the source PAN identifier matches macPANId" | reject (will be checked MB)
75 |  | 7 | 7.5.6.4.3.1 | 136 | 20 | E |  |  | please add some general description here.
76 |  | 7 | 7.5.6.4.3.2 | 136 | 22 | T |  | the first sentence said "A device that sends a data or MAC command frame with its Acknowledgment Request subfield set to one shall wait for TsRxAckDelay μs", but the second said "If an acknowledgment frame is received within macAckWaitDuration symbols", the acknowledge waiting time are contradictory, please check
77 |  | 7 | 7.5.8 | 137 | 5 | E |  | insert what? | clear
78 |  | 7 | 7.5.9.1 | 137 | 17 | E |  | during online modus | during online mode?
79 |  | 7 | 7.5.9.2 | 138 | figure 111.b | T |  | for the flow diagram and description of discovery mode, only one device can be allowed to get access to the gateway in one superframe, and the acknowledgement will be received in the second superframe, if there are many sensors or anchors wants to get access, is this mechanism too slow? |  | The answer is no. This is an extra mode without latency requirments as in online mode.
80 |  | 7 | 7.5.9.2 | 138 |  | E |  | the naming of "discover response frame", "configuration response frame" and "configuration request frame" are strange, as the configuration request frame is in response to the configuration response frame | please rename these frames to make the name indicating the function of the frame more clearly.
81 |  | 7 | 7.5.9.2 | 139 | figure 111.c | T |  | for the flow diagram and description of discovery mode, only one device can be allowed to configurated in one superframe, so if there are many nodes wait for configuration, the configuration mode will persistence for many superframes, so the gateway should tell the nodes which have been configurated successfully when to change to online mode in the beacon or configuration request frame, otherwise the nodes will wait the beacon indicated the online mode for a long time, this is wate of energy. |  | Accept: This might be done in configuration parameters, but might be difficult to estimate.
82 |  | 7 | 7.5.9.4 | 139 | 10~20 | T |  | the meaning of the code fragment here is not clear enough, does this part mean that for the failed frame, there will be only two superframes can be retransmitted? | describe the algorithm to determine the senders of the frames in the retransmission slots in words maybe more clear. | reject: This code fragment of pseudo code describes the algorithm to determine the senders fo the frames in the retransmission slots. Pseudo code has been chosen because it is more specific than words.
83 |  | 7 | 7.5.10 | 141 | 3 | E |  | "CM-EGTS-based..."?
84 |  | 7 | 7.5.10.3 | 143 |  | T |  | The part of Group Ack should be reorganized in the description principle of IEEE, as separate into three parts: new primitive, new frame format and function description. | please arrange the idea about Group Ack, this part is not very harmonious with the EGTS schedule. Or we can try to merge the group ack in EGTS into the Group ACK in the LLNW.
85 |  | 7 | 7.5.10.8 | 148 | 33 | T |  | does the devices use EGTS mechanism are CM-devices? If the answer is yes, please indicate or definite this in the beginning of the 7.5.10.
86 |  | 7 | 7.5.10.10 | 150 | 7~9 | E |  | the front size is not suitable
87 |  | 7 | 7.5.10.12 | 150 | 19~29 | E |  | the front size is not suitable
88 |  | 7 | 7.5.10.19~20 | 153 |  | E |  |  | these parts can be merged into 7.5.1.1
89 |  | 7 | 7.5.10.19 | 153 | 29~37 | E |  |  | please organize the format of the paragraph
90 |  | 7 | 7.5.10.19 | 153 | 26 | T |  | can't find the definition of "macLowEnergySuperframeSupported" in the added MAC PIB attribute table, what's the difference between the EGTS mechanism which support low energy and the later decribed CSL and RIT? | Add the recovered structure of "table 86 (called in the original EGTS draft)" in 09/377r8 into the table 127.g in subclause 7.4.2.4 in 09/604r3. Insert the following phrase just after the first "macLowEnergySuperframeSupported" : "(see table 127.g in 7.4.2.4)." Insert the following sentences at the end of 7.5.10.20 : "This MAC PIB attribute enables basic low energy performance that is defined by the superframe structure in the beacon-enabled PAN, not driven by LE-MAC operations (see 7.5.11)."
91 |  | 7 | 7.5.10.21 | 154 |  | E |  |  | these parts can be merged into 7.5.1.2
92 |  | 7 | 7.5.10.25 | 155 | 45 | T |  | The description about the channel probe isn’t three-way handshake, as there are only request and reply, only two-way handshake. Please check it. |  | The comment seems reasonable. Probe-request and probe-reply can be considered as a set of handshake to prepare actual probing, and thus we can call it two-way handshake. The actual probe packet is the action after the two-way-handshake has completed successfully.
93 |  | 7 | 7.5.11 | 156 |  | T |  | for the LE-Transmission, reception and acknowledgement part, only described CSL and RIT these two low power mechanisms, but never referred the suitable application scenarios for each one, please indicate. and this part only described the transmission and reception, no acknowledge, so maybe the title is not suitable. |  | Suitable application scenario for CSL and RIT will be provided in Annex. M. (Kazu Yasukawa)
94 |  | 7 | 7.5.11.1.1.1 | 156 | figure 111.n | E |  | figure is not clearly enough |  | page 155 line 32: Remove 'Three-way Handshake'
95 |  | 7 | 7.5.11.1.1.2 | 156 |  | E |  | milliseconds | ??? | page 155 line 38: Replace 'by using the three-way handshake mechanism' with 'by performing the Channel Probe'.
96 |  | 7 | 7.5.11.1.1.2 | 156 |  | E |  |  |  | page 155 line 39: Replace 'the three-way handshake channel probing' with 'the channel probe'
97 |  | 7 | 7.5.11.1.1.4 | 156 |  | E
98 |  | 7 | 7.5.11.1.1.7 | 157 |  | E
99 |  | 7 | 7.5.11.1.1.2 | 156 | 3 | T |  | (1) how long is the duration of the channel sample ? (2) if CSL performs channel sample every macCSLPeriod, and the duration of sample is t, if the channel sample does not detect energy on the channel, the duration to disable receiver is (macCSLPeriod - t), not macCSLPeriod.
100 |  | 7 | 7.5.11.1.1.4 | 156 | 21 | E |  |  | set the frame pending bit in FCF fields to 1 in all frames except the last one.
101 |  | 7 | 7.5.11.1.1.4 | 156 | 37 | T |  | what the process of retransmission? | some description should be added.
102 |  | 7 | 7.5.11.1.1.7 | 157 | 18 | E |  | FCF frame pending bit | the frame pending bit in frame control field
103 |  | 7 | 7.5.6.8.1 | 158 |  | E | Figure 111.0 | macRitPeriod primitive | macRitPeriod parameter | Accepted ("macRitPeriod primitive" -> "macRitPeriod", Kazu Yasukawa)
104 |  | 7 | 7.5.6..8.1 | 158 |  | T |  | as the data frames with FCS error and security error received will all wakeup the receiver, if there is no other data frame again, how long will the mac or higher layer wait until set the macRitPeriod to non-zero value? This parameter should be defined. |  | The next higher layer decides when to set the macRitPeriod to non-zero value, and therefore it is out-of-the-scope of this standard. (Kazu Yasukawa)
105 |  | 7 | 7.5.11 |  |  | T |  | CSL and RIT are both mechanisms for low energy network, but both can't solve the problem resulted by hidden terminal. |  | Hidden terminal issue is orthogonal to low energy mechanisms. This issue can be handled at a higher layer (as are many solutions utilizing the current 15.4 nonbeacon-enabled MAC). (Kazu Yasukawa)
106 |  | 4 |  | 2 |  | E |  | Miss EGTS and other acronyms | Add EGTS and its application, and more.
107 |  | 5 |  |  | 27--166 | E |  | The Figure Numbers are confused. | Oragnize all of Figure numbers.
108 |  | 5 |  | 8 |  | T |  | The std is based on IEEE802.15.4-2006. Not IEEE802.15.4A | Following IEEE802.15.4-2006
109 |  | 7 | 7.1.21.4.1.1 | 41 | 30 | T |  | On MLME-LISTEN.request, there is "time". But in table 120 g, there is OnTime and OffTime. | Add OnTime and OffTime in MLME-LISTEN.request
In 15.4 all the subfilelds indicating the timeslot in different frame are 4 bits in length, but why the length of the ECFP startg slot subfiled is variable
110 |  | 7 | 7.1.23.3.1 | 66 | 12 | E | Table 120.hh | The section number under Requrest, confirm, indication are not right | Modify the section numbers
111 |  | 7 | 7.1.23.3.1 | 66 | 12 | E | Table 120.hh | The CM are newly added. | United all of primitive, Add CM or others+J16
111 |  | 7 | 7.1.23.5.3.2 | 71 | 1 | T | Table 120.ii | The period should be not equal to 0x0000 | The period is 0X0001-0Xffff | the solution is to modify the description of ReportPeriod as follows. DstAddr Integer 0-0Xffff 16bit address of the Destination device to which the link status report request is intended. ReportPeriod Integer 0--0Xffffffff The time interval between two link status report command frames is defined as ReportPeriod * aBaseSuperframeDuration * 2MO symbols. If the parameter equals to 0x000000, link status report command frame is not allowed to be sent.
112 |  | 7 | 7.1.23.7.2.4 | 74 | 25 | T |  | LinkQualityScan does not find in the text | Add linkQualityScan Definition
113 |  | 7 | 7.26.22.10 | 88 | 14 | T |  | In 15.4 all the subfilelds indicating the timeslot in different frame are 4 bits in length, but why the length of the ECFP startg slot subfiled is variable | ECFP is related to GACK. The structure of GACK is illustrated in Figure 111.h on line 26 of page 143. As we can see in the figure, the start slot of ECFP can be one of the slots in multi-superframe. The size of ECFP startslot field is variable because the size of a multi-superframe is variable. | ECFP is related to GACK. The structure of GACK is illustrated in Figure 111.h on line 26 of page 143. As we can see in the figure, the start slot of ECFP can be one of the slots in multi-superframe. The size of ECFP startslot field is variable because the size of a multi-superframe is variable. page 19 line 5: Remove 'Three-way Handshake' page 155 line 32: Remove 'Three-way Handshake' page 155 line 38: Replace 'by using the three-way handshake mechanism' with 'by performing the Channel Probe'. page 155 line 39: Replace 'the three-way handshake channel probing' with 'the channel probe'
page 19 line 5: Remove 'Three-way Handshake'
114 |  | 7 | 7.3.10.1.1 | 92 | 16 | E |  | The table is missed | page 155 line 32: Remove 'Three-way Handshake'
page 155 line 38: Replace 'by using the three-way handshake mechanism' with 'by performing the Channel Probe'.
115 |  | 7 | 7.3.12.11.4 | 113 | 20 | T |  | No Detail for Multiple-channle Hello Reply | page 155 line 39: Replace 'the three-way handshake channel probing' with 'the channel probe'
116 |  | 7 | 7.3.13.1 | 115 | 1 | E |  | The table is missed
117 |  | 7 | 7.3.14.2 | 116 |  | E |  | The table is missed
118 |  | 7 | 7.3.14.3 | 116 | 6 | E |  | The table is missed
119 |  | 7 | 7.5.44.1 | 132 |  | E | figure 107.i | The figure style is not united
120 |  | 7 | 7.5.10.3 | 143 | 6 | T |  | All of Group Ack do not described clearly | Re-write all of Group ACK
121 |  | 7 | 7.5.9.2 | 138 |  |  | Figure 111.b |  | Please follow IEEE802.15-2006 figure style and draw it again.
122 |  | 7 | 7.5.6.8.1 | 158 |  | E |  | All of section number is confusied. |  | Revision to Low Energy text (#828r1) solved this issue. (Kazu Yasukawa)
132 |  | 7 | 7.42 |  |  | E | MAC PIB table | Missing the Modulation list
133 | [5 empty] | T |  | the EGTS beacon frame reuses the beacon frame type, but distinguishes the EGTS frame from other beacon frames by versioning. In my mind, this is undesirable. Could you please let me know how many unique frame types you need, so that I can update the corresponding sections? I would like to incorporate this this week, so that people have time to review the outcome prior to next week's conf call (FCF and frame types seem to be "hot buttons"). | Right now, Rene has the following frame types anticipated: Beacon frame (#=3): - 802.15.4-2006 - EGTS - factory automation Data frame (#=1): {802.15.4-2006, EGTS, factory automation} Acknowledgement frame (#=1): {802.15.4-2006 + secured, EGTS, factory automation, TSCH, Low Energy; group acknowledgement, acknowledgement with payload (with ACK identifier)} Command frame (#=1): {802.15.4-2006, EGTS, factory automation, TSCH} Blink frame (#=1): {802.15.4 TGf} CSL frame (#1):
160
. In the draft, the new MAC PIB, i.e. Table 86 in the 15-09-0377-09-0004e-required, is deleted, which results in that there is no definition about attributes like LinkStatusStatisticPeriod
1 |  | 7 | 7.2.4 | 81 | line 5 | T |  | "every ACK/NACK frame shall be authenticated with a MMIC", can't find the definiton or description about and "MMIC", please add |  | TSCH group solves it.
2 |  | 7 | 7.2.4 | 81 | line 11~line 17 | T |  | "Frame type shall be data" in line 11 and "Ack.Request shall be false (IEEE Std 802.15.4 does not recognize this as an ACK)" in line 14, both indicates that this frame is not the ACK type, but as defined in 15.4, "If Destination Addressing Mode subfield is equal to zero and the Frame Type subfield does not specify that this frame is an acknowledgment or beacon frame, the Source Addressing Mode subfield shall be nonzero", which is incompatible with the "Source addressing mode shall be 0x00" in line 15 and "Destination addressing mode shall be 0x00" in line 17" | also, if this frame is not considered as an ACK type, is incompatible with the description in line 22, page 80, as "ACK/NACK frame … should be a subset of the Extended ACK definition" | TSCH group solves it.
3 |  | 7 | 7.2.4 | 81 | line 20 | T |  | "The acknowledgers EUI-64", can't find the definiton or description of "EUI-64"
4 |  | 7 | 7.2.4 | 81 | line 21 | T |  | "requested in the received DPDU’s DHDR", can't find the definiton or description of "DPDU" and "DHDR", only find formats of them. | this part only define format of acknowledge frame, haven't define DPDU, but it's described in this part that the ACK/NACK's format will change as the requestion of received DPDU's DHDR, so please give the DPDU format.
5 |  | 7 | 7.2.4 | 81 | line 22 | E |  | "duo-cast" and "n-cast"?
6 |  | 7 | 7.2.4 | 82 | line 5 | T |  | can't find 7.3.4 and can't find any description of handling of the virtual field of "Echoed MMIC of Received DPDU"
7 |  | 7 | 7.2.4 | 82 | line 4~line 9 | T |  | if the Echoed MMIC of Received DPDU field is just a virtual field used to calculate the ACK/NACK's MMIC, but not transmitted, why not set the ACK/NACK's MMIC to a PIB parameter or a variable maintenanced locally, why should set this as a virtual field of the acknowledgement frame?
8 |  | 7 | 7.2.4 | 82 | line 15/line 26/line 29 | E |  | can't find 9.1.9.3.2/9.1.9.4.9/9.3.5.5, please check.
9 |  | 7 | 7.2.4 | 82 | line 17 | T |  | can't find the description about "slow hopping period"
10 |  | 7 | 7.2.4 | 82 | line 17~line 26 | T |  | the description about "Timeslot Offset" field is not very clear, arrange this part maybe better
11 |  | 7 | 7.2.4 | 82 | line 28~line 29 | T |  | can't find the definition of Auxiliary sub-header field, how can this part echo the received signal quality? Please add.
12 |  | 7 | 7.2.4 | 82 | line 34 | T |  | can't find definiton of "DL protocol", please add
13 |  | 7 | 7.2.4 | 83 | line 6 | T |  | about the "explicit congestion notification (ECN)", please add more description about this strategy
14 |  | 7 | 7.2.4 | 83 | line 12 | E |  | can't find 9.1.9.4.4 or any description about "message queue congestion"
15 |  | 7 | 7.2.4 | 83 | line 14 | E |  | also can't find any description about "recent history of forwarding problems along the route" |  | TSCH Grup Processes it.
16 |  | 7 | 7.2.5.1.1 | 83 | figure 92.e | T |  | as there don't have Sequence Number field in the shortened frame format, how to deal with the retransmission mechanism? |  | Micheal Processes it
17 |  | 7 | 7.2.5.1.2.6 | 84 | table 122.a | E |  | this table is not correspond with the representation style of IEEE Std 802.15.4.
18 |  | 7 | 7.2.5.2.1 | 85 | line 7 | E |  | "These sub frame types are discussed in 7.2.5.1" | "These sub frame types are discussed in 7.2.5.2"
19 |  | 7 | 7.2.5.2.2.1 | 85 | figure 92.g | E |  | the format illustration is not correspond with the style of 15.4 | "Flags/ Beacon Payload" should be just named "Beacon Payload"
20 |  | 7 | 7.2.5.2.2.3 | 86 | line 24 | T |  | The Configuration Sequence Number field “contains an integer number that identifies together with the Gateway ID the current configuration” 1. Is this field is necessary? 2. If it’s necessary, there isn’t any operation to link the current configuration to a sequence number, neither in the beacon frame or the configuration request frame, please check. |  | LL group processes it
21 |  | 7 | 7.2.5.2.2.3 | 86 | line 26~30 | E |  | according to the description about this field, the value of this field indicates the length of the data frame payload, the name of "Timeslot Size" is so confused. | change the name of this field to "Payload Length" or other available name will be better | LL group processes it
22 |  | 7 | 7.2.5.2.2.3 | 87 | line 6~7 | T |  | "The Group Acknowledgement field is a bitmap of length (macFAnumTimeSlots – macFAnumRetransmitTS) bits", as the value of macFAnumTimeSlots can be configured in the Number of Base Timeslots in Superframe field, the number of bits of the Group Acknowledgement field is variable, if this value is not multiples of 8, how to deal with this situation? |  | LL group processes it
23 |  | 7 | 7.2.5.2.2.3 | 87 | line 11 | T |  | as "The Group Acknowledgement field contains a bit field where each bit corresponds to a time slot associated with a sensor device or an actuator device excluding retransmission time slots", how to acknowledge the retransmit data frame in the retransmission time slots? |  | LL group processes it
24 |  | 7 | 7.2.5.2.2.3 | 87 | line 14~16 | E |  | "Bit value 1 means … in the current superframe." the meaning of this sentense is repeated with the sentense in line 21~23, can be deleted.
25 |  | 7 | 7.2.5.2.2.3 | 87 | line 23~25 | T |  | "If the data frame has been received during a shared group time slot …", but can’t find any configuration about which slots will be shared group time slot in Beacon frame, neither in Configuration Request frame, but this configuration is necessary, as only in the shared group time slot and management time slot, the device should perform CSMA before transmit a frame to the coordinator, which is different from other time slots. |  | LL Group Processes it
26 |  | 7 | 7.2.5.2.4.3 | 89 | table 122.c | T |  | the acknowledgement type in this table is wrong. |  | LL group processes it
27 |  | 7 | 7.2.5.2.4.5 | 89 | line 22 | E |  | "As opposed to the acknowledgement to aindividual frames ..." | as in the LL network, the receiver of the Group Acknowledgement frame will calculate the slot number of the retransmition according to line 10~20, page 147, so should not indicate the new slot allocations in the LL network Group Acknowledgement frame.
28 |  | 7 | 7.2.5.2.4.5 | 89 | line 27 | T |  | this structure is used by EGTS network, and not correspond with the general frame structure defined in 7.2.5.2.4.1 in figure 92.i, page 89, please check. |  | Leave to Liang
29 |  | 7 | 7.2.5.2.4.5 | 90 | line 3 line 5~18 | E |  | these parts are all about the EGTS Group Acknowledgement frame, should not be added here.
30 |  | 7 | 7.2.5 | 91 |  | T |  | Can’t find any fields in the shortened MHR or other places of the data frame, which can indicate the frame need acknowledged in beacon frame or by a separate group acknowledgement frame. |  | LL group processes it
31 |  | 7 | 7.2.6.2.2.2 | 92 | line 8 | T |  | "0x10 to indicate an CM-frame", the frame format of PA frame and CM frame are both use the base frame format and the same MHR defined in 15.4-2006, if the Frame Version subfield in Frame Control field set to 0x10 to indicate an CM frame, then which value will indicate PA frame? |  | M. Lee later
32 |  | 7 | 7.3.10.2.5 | 101 | figure 103.h | E |  | please add clearly definiton or description about the "10 ppm capable" subfield
33 |  | 7 | 7.3.11.1.2 | 104 | line 1/ line 15/ line 18 | E |  | the label of these section are disordered
34 |  | 7 | 7.3.11.4.7 | 104 | line 22~24 | T |  | please give the detailed definition about the subfields in the Discovery Parameters field, about the length and description of them. |  | LL Group processes it
35 |  | 7 | 7.3.11.2.5 | 105 | line 24~28 | T |  | please give the detailed definition about the subfields in the Configuration Parameters field, about the length and description of them. |  | LL Group processes it
36 |  | 7 | 7.3.11.3.1 | 106 | line 5~8 | E |  | the meaning of the sentences in these lines are duplicated, please arrange them.
37 |  | 7 | 7.3.11.3.2 | 107 | line 4~9 | T |  | please give the detailed definition about the subfields in the Configuration Parameters field, about the length and description of them. |  | LL Group prcesses it
38 |  | 7 | 7.3.11.3.2 | 107 | line 4~9 | T |  | about the superframe configuration in the LL network, sorted as: Configured by Beacon frame: - actuator direction - number of base timeslots per management timeslot - configuration sequence number - base timeslot length - number of Base timeslots in superframe Configured by Configuration Request frame: - transmission channel - existence of management frames - time slot duration - assigned time slots Need be discussed: which parameter should be configured in beacon frame, and which should be configured in configuration request frame? how to choose will be better? |  | LL Group prcesses it
39 |  | 7 | 7.3.11 | 103~107 |  | T |  | In the draft, three types of command frame payload are defined to can be used in both MAC command frame and shortened MAC command frame, but maybe these payloads can be only useful in LL network, so maybe we don’t need to set these both available in the normal MAC command frame. |  | LL Group prcesses it
40 |  | 7 | 7.3.12.2 | 109 |  | T |  | the CM-Association request command is not a type listed in table 123, as there is only association request command for 15.4-2006.
41 |  | 7 | 7.3.12.4.1 | 111 | figure 103.t | E |  | "Command Frame Identifier (see Table 82)" should be "Command Frame Identifier (see Table 123)"
42 |  | 7 | 7.3.12.5 | 114 | figure 103.z | E |  | "Command Frame Identifier (see Table 82)" should be "Command Frame Identifier (see Table 123)"
43 |  | 7 | 7.3.12.11.4 | 118 | line 18~22 | T |  | multi-channel hello reply command needs to be added.
44 |  | 7 | 7.3.12 | 119~121 |  | T |  | There defined some SUN-commands, which are not listed in Table 123, and can't find any function description about the SUN devices or network, please add. |  | Lee processes it
45 |  | 7 | 7.3.13.1.2 | 120 |  | E |  | format of the Request Field is not formal.
46 |  | 7 | 7.3.14.1 | 121 |  | T |  | the Wakeup frame is not listed in Table 123, either adopting the general MAC command frame format (there don't have the command identifier field to distingish this type of frame from other command frames). |  | Wei Processes it
47 |  | 7 | 7.3.14.3 | 122 |  | T |  | This type of Acknowledgement Frame is a subtype of LE command frame? If not, how to distinguish this type? About the fields setting, compare with the PA Acknowledgement frame, and discuss. |  | Wei Processes it
48 |  | 7 | 7.5.4.4.1 | 138 | line 25 | T |  | "link-layer acknowledgement"? There isn't a link-layer… |  | TSCh Processes it
49 |  | 7 | 7.5.9 | 144 | figure 111.a | E |  | add some description about how the network device will operate in the "mode reset status (illustrated in figure 111.a)" in this part may be better.
50 |  | 7 | 7.5.9.1 | 144 | line 17 | E |  | can only be transmitted during online modus | can only be transmitted during online mode
51 |  | 7 | 7.5.9.1 | 144 | line 30 | T |  | "The new device shall repeat sending the Discover Response frame until it receives an Acknowledgement frame ...", but there can't find the definition of the Acknowledgement frame format (only find Group Acknowledgement frame) for LL network, please add. (from the description of different modes of LL network, the discover reponse frame/ configuration request frame all need separate Acknowledgement frame, and the data send by coordinator should be acknowledged by separate Acknowledgement frame send by sensor in the next superframe. ) |  | LL processes it
52 |  | 7 | 7.5.9.4 | 146 | line 11 | E |  | can't find 1.1.1.1.1
53 |  | 7 | 7.5.9.4 | 146 | line 11 | T |  | if it's request to send a separate Data Group Acknowledgement frame, the coordinator will send this frame in which time slot? Is in the downlink management time slot or an actuator time slot? |  | LL processes it
Note on A1: An integer, starting with 1, incrementing by one.
Note on G1: Enter T for technical, E for editorial