## IEEE_Cover
September, 2009 |  | TG4e comment sheet
IEEE P802.15
Wireless Personal Area Networks
Project | IEEE P802.15 Working Group for Wireless Personal Area Networks (WPANs)
Title | TG4e comment sheet
Date Submitted | Feburary, 2010
Source | Yang Yang | Voice: (86)-21-62511070-5262
| Liang Li | Fax: [ ]
| 865 Changning Rd. | youcyyang@gmail.com
Shanghai, 200050
Re:
Abstract
Purpose | [This document is provided for the submittal of comments for TG4e preliminary draft.]
Notice | This document has been prepared to assist the IEEE P802.15. It is offered as a basis for discussion and is not binding on the contributing individual(s) or organization(s). The material in this document is subject to change in form and content after further study. The contributor(s) reserve(s) the right to add, amend or withdraw material contained herein.
Release | The contributor acknowledges and accepts that this contribution becomes the property of IEEE and may be made publicly available by P802.15.

## Comment entry
CID | Name | Clause | Subclause | Page | Line | Type | PartOfNoVote | Comment | SuggestedRemedy | Confrim Answers from Expertise.
1 |  | 3 |  | 26 | 3 | E |  | "A low-enery mode to the MAC which allows ..." | "A low-enery mode of the MAC protocol which allows ..."
2 |  | 3 |  | 26 | 5 | E |  | "The receiving device and the transmitting device …" | "The receiver and the transmitter ..." maybe better, to confirm to the description habit.
3 |  | 3 |  | 26 | 8 | T |  | can explain the definition of "CSL Payload Frame" more clearly? "a beacon, data or command frame" is just the CSL Payload Frame can be, not the definiton.
4 |  | 3 |  | 26 | 9 | E |  | "a special short …" | "A special short ..."
5 |  | 3 |  | 26 | 11 | E |  | "a sequence of …" | "A sequence of …"
6 |  | 3 |  | 26 | 13 | E |  | "2-octet timestamp in wakeup frame payload …" | "2-octet timestamp in CSL wakeup frame payload …"
7 |  | 3 |  | 26 | 18 | E |  | Captain Letter for "low latency network"
8 |  | 3 |  | 26 | 22 | E |  | "An alternative low-energy mode to CSL in which ..." the meaning of this description is not very clear | maybe description like "another alternative low-energy mode of the MAC protocol for which …" may be better.
9 |  | 3 |  | 26 | 29~31 | E |  | the description part of "RIT is suitable for the following application scenarios..." is not suitable for being listed here | delete this part, and declare this in the function description part
10 |  | 4 |  | 27 |  | E |  | as the habit of 15.4-2006, all the spelling of the abbreviations shall be in small letters.
11 |  | 4 |  | 27 |  | E |  | "DSME Enhanced GTS"? DSME is not the abbreviation for "Enhanced GTS" | "DSME Distributed Synchronous Multi-channel Extension"
12 |  | 4 |  | 27 |  | E |  | please add the full form for the abbreviation "TSCH" | "TSCH Time Slotted Channel Hopping"
13 |  | 5 | 5.1 | 27 |  | T |  | the new characteristics added in this draft should be inserted after the "16 channels in the 2450MHz band … in the 868 MHz band" in the "Some of the characteristics of an LR-WPAN are as follows" section part.
14 |  | 5 | 5.1 | 27 | 5~7 | E |  | description of the paragraph between line 8~11 is not very normative, please rearrange.
15 |  | 5 | 5.3.3 | 28 | 1 | E |  | the headline is not standardized | "Low latency (LL) star network formation" maybe better
16 |  | 5 | 5.3.3 | 28 |  | T |  | for the Low Latency star network, which decive shall be Full Fuction Device, and which one shall be Reduced Function Device? Please give a definiton.
17 |  | 5 | 5.3.3.2 | 28 | 3~10 | E |  | the access scheme of the low latency star network maybe can't descirbed here, as this paragraph 5.3 is just "Network topologies". | and maybe we should add some description about how to form this network topology.
18 |  | 5 | 5.3.3.2 | 28 | 10 | T |  | "… no channel hopping is applied" | "channel hopping can be applied."
19 |  | 5 | 5.3.3.3 | 28 | 14 | T |  | "The second mode supports the short address format" | maybe there shall add some description about the short address format.
20 |  | 5 | 5.3.3.4 | 28 | figure 1.a | E |  | please modify this picture to conform with the description, as the "Gateway" in figure shall be modified to "PAN Coordinator", and please differ the sesors and actuators in the figure.
21 |  | 5 | 5.4 | 29 |  | E |  | please add new features of the MAC sublayer resulted from the new schemes for different applications in 5.4.2, after "The features of the MAC sublayer are …"
22 |  | 5 | 5.5.1.1 | 29 | 8~11 | E |  | spelling can be improved | - superframe structure based on beacons defined in 7.2.2.1, which has a long MAC header with the frame type indicated beacon. - superframe structure based on beacons defined in 7.2.5.2.2, which has a short MAC header of 1-octet length.
23 |  | 5 | 5.5.1.1 | 29 | 8~11 | E |  | description shall be improved | can describe as "- superframe structure based on beacons defined in 7.2.2.1, which has a long MAC header with the frame type indicated beacon. - superframe structure based on beacons defined in 7.2.5.2.2, which has a short MAC header of 1-octet length."
24 |  | 5 | 5.5.1.3 | 29 |  | T |  | How to decide the length of the superframe? If the number of sensors and actuators is known before networking and will not be changed, the superframe's length can be decided by preconfiguration.but if we want to add some sensors, the structure of the superframe must be changed.Is there any solutions?
25 |  | 5 | 5.5.1.3 | 29 | 15 | T |  | can't find any definiton of "macFAlowLatencePAN" in this draft. | and from fuction description view, differ the superframes according to application characteristic may be better than according to PIB parameter as "macFAlowLatencePAN, as "For low-latency applications, the gateway decribed in 5.3.3 may define the superframe format as follows. The superframe is bounded by network beacons sent by the gateway and macFAnumTimeSlots number of equally sized slots (see Figure 1.b)."
26 |  | 5 | 5.5.1.3 | 29 | 15~18 | E |  | in the function overview, differ the superframes according to application characteristic is better than according to PIB parameter as "macFAlowLatencePAN" | "For low-latency applications, the gateway decribed in 5.3.3 may define the superframe format as follows. The superframe is bounded by network beacons sent by the gateway and macFAnumTimeSlots number of equally sized slots (see Figure 1.b)." this description maybe better.
27 |  | 5 | 5.5.1.3 | 29 | 24 | E |  | "… went into power save or sleep mode" | "… went into low-power mode"
28 |  | 5 | 5.5.1.3 | 30 | 9 | E |  | can't find the reference source.
29 |  | 5 | 5.5.1.3 | 30 | 13 | E |  | can't find the reference source.
30 |  | 5 | 5.5.1.3 | 30 | 32 | E |  | can't find the reference source.
31 |  | 5 | 5.5.2.1 | 31 | figure 6.a | E |  | figure needs some modification, like "Gateway" change to "PAN Coordinator" maybe better, or the description section can make some little modification to let the the description and the figure illustration more consistent.
32 |  | 5 | 5.5.2.2 | 31 | 25 | E |  | can't find the reference source.
33 |  | 5 | 5.5.2.2 | 32 | figure 8.a | E |  |  | "Gateway" -> "PAN Coordinator"
34 |  | 5 | 5.5.3 | 32 |  | T |  | we should add some description of the new frames structure of our draft in suitable place of 5.5.3, like the beacon frame structure for EGTS, Group Acknowledgement frame structure ...
35 |  | 5 | 5.5.4.2 | 33 |  | T |  | need detailed description here.
36 |  | 5 | 5.5.5.1 | 33 |  | T |  | need detailed description here.
37 |  | 5 | 5.5.5.2 | 33 | 25 | E |  | "… reduce transmit overhead." | "… reduce transmitting overhead."
38 |  | 5 | 5.5.6 | 33 | 8 | T |  | summarized description of our new draft needs to be added here.
39 |  | 5 | 5.5.7/5.5.8 | 33 | 9~10 | E |  | is there anything need to be added here? If yes, please add, if no, please delete.
40 |  | 7 | 7.1.1.1.1.1 | 34 | 1 | E |  | "additional parameter" | "additional parameters"
41 |  | 7 | 7.1.1.1.1.1 | 34 | 1 | E |  | "The semantics of the MCPS-DATA.comfirm primitive for TSCH …" | "The semantics of the MCPS-DATA.request primitive for TSCH …"
42 |  | 7 | 7.1.1.1.1.1 | 34 | 1 | T |  | TSCH use the same data service primitive as the normal 15.4 data service, both of which named MCPS-DATA, only the data primitive for TSCH have additional parameters of additionalDstAddr list. If we don't want to add a new data service primitive like MCPS-TSCH-DATA for TSCH to differ from other data services, do we need to add a parameter in the MCPS-DATA primitive to indicate if this primitive is for TSCH or others?
43 |  | 7 | 7.1.1.1.1.2 | 35 | table 41.a | T |  | for the valid range of "additionalDstAddr" is "0x0000~0xffff", maybe this is not appropriate, as the length of each additional DstAddr should be decided by the value of "DstAddrMode", please check.
44 |  | 7 | 7.1.1.1.3 | 36 | 1 | T |  | "MAC selects a link to transmit (or retransmit if ACK is not received) in earliest possible opportunity", can give more clear description about "in earliest possible opportunity"?
45 |  | 7 | 7.1.2.3 | 37 | table 46.b | T |  | naming of the management service primitives for LL network is strange, not correspond with the naming principle of IEEE 802.15.4. | MLME-LL_NW-DISCOVERY.request/confirm will be better than MLME-LL_NW.discovery.request/confirm. The same problems exit with management service primitives for configuration and online mode.
46 |  | 7 | 7.1.2.4 | 38 | table 46.c | E |  | why the MLME-DSME-START request primitive and MCPS-DSME-DATA request primitive both point to 7.1.20.2.1?
47 |  | 7 | 7.1.3 | 38~40 |  | T |  | more description needs to added in this section, about how to deal with "LowLatencyNetworkInfo" for LL_NW in the association process.
48 |  | 7 | 7.1.4 | 40 |  | T |  | changes and additions need to be added for disassociation primitives.
49 |  | 7 | 7.1.5 | 40~41 |  | T |  | more description needs to added in this section, about how to deal with "LowLatencyNetworkInfo" for LL_NW in the beacon notiifcation process.
50 |  | 7 | 7.1.7 | 41 |  | E |  | if we creat a new primitive for DSME slot management, we don't need modify MLME-GTS primitives here.
51 |  | 7 | 7.1.17 | 41 | table 78 | E |  | please give the value of FCS_ERROR.
52 |  | 7 | 7.1.18.1.1.2 | 42 | table 78.a | T |  | as there have "channelPage" to indicate the channel page on which to set the slotframe, the "channelMap" will only be bitmap, not array.
53 |  | 7 | 7.1.18.1.1.2 | 42 | table 78.a | E |  | type of "activeFlag" defined in this table is "Enumeration", but defined in table 86.c in page 132 is "Boolean", please check and give uniform definition.
54 |  | 7 | 7.1.18.1.1.4 | 42 | 24 | E |  | "the slotframe that is being updated or deleted, the update should be postponed until after the link operation …" | "the slotframe that is being updated or deleted, the update should be postponed until the link operation …"
55 |  | 7 | 7.1.18.2.1.2 | 43 | 26 | E |  | "The operationType parameter indicates …" this description about parameter of primitive should not be added here, please move this description to the corresponding place.
56 |  | 7 | 7.1.18.2.1.2 | 44 | 1~14 | T |  | we should not name the primitive to "MLME-SET-LINK.request to add a link" or "MLME-SET-LINK.request to delete a link" | we can integrate these two primitive to MLME-SET-LINK.request, and judge which parameters will be useful, and which ones will be ignored (for the delete operation), by the parameter "operationType". We don't need to give two forms of this primitive here.
57 |  | 7 | 7.1.18.2.1.2 | 44 | table 78.c | E |  | we defined "linkHandle" here, but the corresponding parameter in table 86.d in page 132 is named "linkId", please unify the naming.
58 |  | 7 | 7.1.18.2.1.2 | 44 | table 78.c | E |  | "operation" --> "operationType" | and we can just name the enumeration value of this parameter to "ADD", "MODIFY" and "DELETE".
59 |  | 7 | 7.1.18.2.1.2 | 44 | table 78.c | T |  | please give more clearly description about "linkOptions", espacially about the "shared" mode, and check if these three type is enough to differ the different links?
60 |  | 7 | 7.1.18.2.1.3 | 44 | 20~25 | E |  | please modify this part to descriptive sentences.
61 |  | 7 | 7.1.18.2.1.4 | 44 | 27~11(45) | E |  | please modify this part to descriptive sentences.
62 |  | 7 | 7.1.18.2.1.4 | 45 |  | T |  | maybe add the relationship between link and slotframe in section "7.1.18.2.1.4 Effect on receipt" will make the description more clearly.
63 |  | 7 | 7.1.18.2.1.4 | 45 | 10 | E |  | "the deletion shall be postponed until after the link operation completes" | "the deletion shall be postponed until the link operation completes"
64 |  | 7 | 7.1.18.2.2.3 | 45 | 27~28 | T |  | "If a new slotframe is being added and the macSlotFrameTable is already full, the status shall be MAX_SLOTFRAMES_EXCEEDED"? | "If a new link is being added and the macLinkTable is already full, the status shall be MAX_LINKS_EXCEEDED"?
65 |  | 7 | 7.1.18.3.1.3 | 46 | 20 | E |  | "non-TSCH-frames are ignored …" | "non-TSCH frames are ignored …"
66 |  | 7 | 7.1.18.4.1.1 | 47 | 16 | T |  | the parameter listed in primitive MLME-LISTEN.request is "time", but in table 78.g, there are "onTime" and "offTime", they are different, please check.
67 |  | 7 | 7.1.18.4.1.1 | 47 | 18 | E |  | although the parameter "pageChannelDes" is an array, there don't need to name it with "[]". | just name it "pageChannelDes", not "pageChannelDes[]" in the primitive.
68 |  | 7 | 7.1.18.4.1.1 | 47 | table 78.g | E |  | "Array of page channel descriptor." | "Array of page channel descriptors"
69 |  | 7 | 7.1.18.4.1.1 | 48 | table 78.g | T |  | can't find parameters "channelPageId", "numChannel" and "Channels[]" in MLME-LISTEN.request primitive in page 47, please check and add. | and the "Channels[]" shall be "Channels"
70 |  | 7 | 7.1.18.4.1.1 | 48 |  | T |  | the similar function in 15.4-2006 is the primitive MLME-SCAN.request, which is also scan the available channels, as it have parameters like "SecurityLevel', "KeyIdMode", "KeySource" and "KeyIndex" for indicating the security level used for scan, shall we also add these parameters for our listening procedure? | in conclusion, please check the parameters of MLME-SCAN primitives, including the necessity, naming and other things need to be discussed.
71 |  | 7 | 7.1.18.4.2.3 | 48 | 30 | E |  | "… the higher layer may continue with its joining state machine", this statements is not standarlized, modify will be better.
72 |  | 7 | 7.1.18.5.1.1 | 49 | table 78.j | T |  | description about parameter "channelPage" is not "Channel page supported by PHY". | shall be "The channel page on which to transmit advertisement command"
73 |  | 7 | 7.1.18.5.1.1 | 49 | table 78.j | T |  | only indicate "channelMap" is a bitmap, not define how many bits in this bitmap | maybe we define this paramter as "ChannelMap, bitmap, 27-bit field, the 27 bits indicate which channels are to transmit advertisement command (1=transmit, 0=do not transmit) for each of the 27 channels supported by the ChannelPage parameter." used in 15.4-2006 will be better.
74 |  | 7 | 7.1.18.5.1.1 | 49 | table 78.j | E |  | type and valid range of "SecurityLevel" shall be "Integer, 0x00~0x07", and the security level should see Table 95 in 7.6.2.2.1, can't find table 136 indicated here.
75 |  | 7 | 7.1.18.5.1.1 | 49 | table 78.j | T |  | please give more clearly description about "joinPriority", like which value means the highest join priority?
76 |  | 7 | 7.1.18.5.1.1 | 49 | 14 & table 78.j | E |  | "Slotframes[]" --> "Slotframs" or "SlotframeTable"
77 |  | 7 | 7.1.18.5.2.1 | 51 | table 78.i | E |  | description about parameter "channelPage" is not clearly enough | shall be "The channel page on which to transmit advertisement command"
78 |  | 7 | 7.1.18.5.2.1 | 51 | table 78.i | E |  | only indicate "channelMap" is a bitmap, not define how many bits in this bitmap | maybe we define this paramter as "ChannelMap, bitmap, 27-bit field, the 27 bits indicate which channels are to transmit advertisement command (1=transmit, 0=do not transmit) for each of the 27 channels supported by the ChannelPage parameter." used in 15.4-2006 will be better.
79 |  | 7 | 7.1.18.5.2.1 | 51 | table 78.i | E |  | type and valid range of "SecurityLevel" shall be "Integer, 0x00~0x07", and the security level should see Table 95 in 7.6.2.2.1, can't find table 136 indicated here.
80 |  | 7 | 7.1.18.5.2.1 | 51 | table 78.i | T |  | parameter "Slotframes" of the indication primitive is the table contains "slotframeId", "slotframeSize", "numLink" and "links", which is different from the parameter "slotframes" of the request primitive in table 78.k in page 49, so maybe define them in different names will be better.
81 |  | 7 | 7.1.18.5.2.1 | 51 | table 78.n | T |  | please give clear description about "timeslot" and "chanOffset", as each value means what for this parameter. | naming of "chanOffset" is strange, "channelOffset" may be better.
82 |  | 7 | 7.1.18.5.2.1 | 51 | table 78.n | E |  | have two "timeslot" parameters in this table, please check.
83 |  | 7 | 7.1.18.5.2.3 | 51 | 12 | E |  | "advertisement" | "advertisements" or "advertisement commands"
84 |  | 7 | 7.1.18.6.1.3 | 53 | 7~8 | T |  | as mentioned, "Resolution between the short form dstAddr and its long form address (8 octets) may be needed for security purposes." can give more clearly description?
85 |  | 7 | 7.1.18.7.1.1 | 53 | 33 | E |  | "neighbors[]" | "neighbors"
86 |  | 7 | 7.1.18.7.1.1 | 54 | table 78.r | T |  | as the MLME-JOIN.request primitive is used to let the device send join command, so the description about "numNeighbors" may shall be "Number of neighbors by recieving advertisement commands." only after recieved advertisement commands, device can send join command to these neighbors.
87 |  | 7 | 7.1.18.7.1.1 | 54 | table 78.s | T |  | securityInformation parameters need to be discussed.
88 |  | 7 | 7.1.18.7.1.3 | 54 | 14/17 | E |  | "the other parameters" | "special parameters"
89 |  | 7 | 7.1.18.7.1.3 | 54 | 18 | T |  | "Resolution between the short form dstAddr and its long form address may be needed for security purposes." please give detailed resolution, in there or in other appropriate places.
90 |  | 7 | 7.1.18.7.1.3 | 54 | 15 | E |  | 7.3.10.2.9 | 7.3.10.2.1
91 |  | 7 | 7.1.18.7.2.1 | 54 | 27 | E |  | "neighbors[]" | "neighbors"
92 |  | 7 | 7.1.18.7.2 | 54 |  | T |  | why should the device contain the neighbors information in their join command? As not all their neighbors may be also the neighbors of the device which their ask to join.
93 |  | 7 | 7.1.18.6.1.1 | 55 | table 78.bb | T |  | description about period is "duration of quiet time in seconds tha a keep-alive command frame should be sent.." but can't find any definition of the "keep-alive command frame"
94 |  | 7 | 7.1.18.8.1.1 | 56 | 8 | E |  | "Slotframes[]" | "Slotframs" or "SlotframeTable"
95 |  | 7 | 7.1.18.8.1.1 | 56 | table 78.x | T |  | securityInformation parameters need to be discussed.
96 |  | 7 | 7.1.18.8.1.1 | 56 | table 78.z | T |  | please define the accuracy of "timeslot".
97 |  | 7 | 7.1.18.8.1.1 | 56 | table 78.z | T |  | valid range of "chanOffset" indicates "0x00~0xnn"? Please check.
98 |  | 7 | 7.1.18.8.1.3 | 57 | 3 | T |  | "send the Activate command frame to the node using the linkHandle parameter." can't find "linkHandle" in Activate command, this frame only have "Slotframe Info. and Links"field, please check. | please have a system review of the naming of parameters, primitives, frames and other issues, give standard definition, as parameters in different places but with the same meaning can have a uniform definition, and specify the principle of the case and abbreviation of the definitions.
99 |  | 7 | 7.1.18.8.1.3 | 57 | 4 | T |  | "The content of the Activate command is formatted using the other parameters", so, what are these "the other parameters"?
100 |  | 7 | 7.1.18.8.2.1 | 57 | 16 | E |  | "slotframes[]" | "slotframes"
101 |  | 7 | 7.1.18.8.2.1 | 57 | 16 | T |  | please define the accuracy of "timeslot".
102 |  | 7 | 7.1.18.9 | 58 |  | T |  | we already have MLME-DISASSOCIATE primitives in 15.4-2006, and it have many parameters like "DeviceAddrMode", "DevicePANId", "DeviceAddress" ... | if we use the same primitive for TSCH network, we should add some parameters in this primitve to indicate if the disassociate order from the higher layer is for TSCH network or not. Or if we want to creat a new primitive, we should not use the same primitive name.
103 |  | 7 | 7.1.18.9.3.1 | 60 | table 78.ff | E |  | description about "status" should be added.
104 |  | 7 | 7.1.19.1.2.2 | 60 |  | E |  | MLME-LL_NW.discovery | MLME-LL_NW-DISCOVERY.request
105 |  | 7 | 7.1.19.1.2.2 | 60 | table 78.gg | T |  | please give the detailed definition about "LowLatencyNetwork", which configuration parameters will be contained?
106 |  | 7 | 7.1.19.1.3.2 | 61 |  | E |  | MLME-LL_NW.discovery_confirm | MLME-LL_NW-DISCOVERY.cofirm
107 |  | 7 | 7.1.19.1.3.2 | 61 | table 78.hh | T |  | please give the detailed definition about "DiscoveryModeStatus".
108 |  | 7 | 7.1.19.1.4 | 62 |  | E |  | MLME-LL_NW.configuration | MLME-LL_NW-CONFIGURATION.request
109 |  | 7 | 7.1.19.1.4.2 | 62 | table 78.ii | T |  | please give the detailed definition about "LowLatencyNetworkConfiguration".
110 |  | 7 | 7.1.19.1.5 | 62 |  | E |  | MLME-LL_NW.configuration_confirm | MLME-LL_NW-CONFIGURATION.confirm
111 |  | 7 | 7.1.19.1.4.2 | 63 | table 78.jj | T |  | please give the detailed definition about "ConfigurationModeStatus".
112 |  | 7 | 7.1.19.1.6 | 63 |  | E |  | MLME-LL_NW.online | MLME-LL_NW-ONLINE.request
113 |  | 7 | 7.1.19.1.6.2 | 63 |  | E |  | can delete table 78.kk
114 |  | 7 | 7.1.19.1.7 | 64 |  | E |  | MLME-LL_NW.online_indication | MLME-LL_NW-ONLINE.indication
115 |  | 7 | 7.1.19.1.7.2 | 64 | table 78.ll | T |  | please give the detailed definition about "OnlineModeStatus".
116 |  | 7 | 7.1.19.1 | 59~64 |  | T |  | as we have indication primitve for online mode to issue to the next higher layer to indicate the status, do we need indication primitives for discovery and configuration mode? For which mode, do the next higher layer needs to know the parameters and status change, need to be discussed.
117 |  | 7 | 7.1.20.1.2.2 | 65 |  | T |  | as defined a new primitive MLME-DSME for GTS management of DSME, there don't need a parameter "DSMFlag" to indicate the GTS or DSME slot any more. | two solutions: 1.don't creat a new primitive, just modify the original primitive MLME-GTS, differ GTS from DSME by parameter "DSMEFlag", and moke corresponding modification in 7.1.7.1; 2.creat a new primitive, but delete the indication parameter "DSMEFlag", and make corresponding modification of the description in this section. wait for discussion...
118 |  | 7 | 7.1.20.1.4.2 | 69 | 20 | E |  | MLME-GTS.indication | MLME-DSME.indication
119 |  | 7 | 7.1.20.1.4.2 | 69 | 30 | E |  | "Table 78.nn specifies the parameters …" | "Table 78.oo specifies the parameters …"
120 |  | 7 | 7.1.20.1.5 | 70 | figure 41.a | E |  | in this figure, the primitive name is MLME-GTS, not MLME-DSME, please check.
121 |  | 7 | 7.1.20.1.5 | 70 | figure 41.b | E |  | in this figure, the primitive name is MLME-GTS, not MLME-DSME, please check. | and maybe we don't need two figures to illustrate the message sequence for DSME allocation, the only difference between these two figures now is only from the source device or from the destination device. Maybe changing figure 41.b to illustrate a message sequence chart for DSME deallocation or reallocation will be better.
122 |  | 7 | 7.1.20.2.1 | 71 | 5~7 | T |  | this part of description is not about primitives MLME-DSME-START, is about pirmitives MLME-DSME, please check.
123 |  | 7 | 7.1.20.2.2.1 | 71 | 10~13 | T |  | this part of description is not about primitives MLME-DSME-START.request, please check.
124 |  | 7 | 7.1.20.2.2.2 | 72 | 5 | T |  | if we creat a new primitive for DSME start management, we don't need parameter "DSMEFlag" here.
125 |  | 7 | 7.1.20.2.2.2 | 72 | 7 | T |  | we defined the parameters and wrote the description based on modify the original MLME-START primitives of 15.4-2006, so if at last we choose to creat a new primitive for DSME network start, we should modify the description, as change "MLME-START.confirm" in page 73, line 7 into "MLME-DSME-START.confirm", and check the parameters, as we don't need the "DSMEFlag" to indicate this primitve is for normal network or DSME network, also, we need to add corresponding definition and description about "MLME-DSME-START.confirm".
126 |  | 7 | 7.1.20.3 | 73 |  | T |  | naming of data service primitive is chaos, as in table 78.rr, there exits both MCPS-DATA and MCPS-DSME-DATA, but under the MCPS-DSME-DATA primitive description, is the modification about MCPS-DATA primitive. | for the description, the data service for DSME is just modify the original primitive of 15.4 MAC data servive primitive, not creat a new data service primitive, so we should not call it MCPS-DSME-DATA primitive.
127 |  | 7 | 7.1.20.3 | 73 |  | T |  | for DSME, we modified MCPS-DATA primitive to supply the data service, and the same situation exits for TSCH in 7.1.1.1.1.2 in page 34, how to merge these two modifications?
128 |  | 7 | 7.1.20.4.2 | 76 |  | E |  | "MLME-GTS.confirm" | there shall be "MLME-DSMEinfo.confirm"
129 |  | 7 | 7.1.20.4.4 | 77 | 3 | E |  | "Figure 3 depicts the messages flow …" | "Figure 41.c depicts the message flow …"
130 |  | 7 | 7.1.20.4.4 | 77 | figure 41.c | E |  | letters in this figure is not clear.
131 |  | 7 | 7.1.20.5.2.2 | 78 | table 78.vv | E |  | description about "ReportPeriod" is "… aBaseSuperframeDuration * 2MO symbols." | MO shall be labeled as superscript.
132 |  | 7 | 7.1.20.5.3.2 | 78 | 27 | E |  | "MLME-GTS.confirm" | "MLME-DSME-LINKSTATUSRPT.confirm"
133 |  | 7 | 7.1.20.5.4.2 | 79 | 19 | E |  | "MLME-GTS.indication" | "MLME-DSME-LINKSTATUSRPT.indication"
134 |  | 7 | 7.1.20.5.5 | 80 | figure 41.e | E |  | this figure should no exits here.
135 |  | 7 | 7.1.20.6.2 | 80 | 19 | T |  | as description "7.1.5.1 applies except Table 91 shall be amended by Table 78.yy" here, it means we made modification based on the original primitve MLME-BEACON-NOTIFY.indication, so we should not change this primitive name to MLME-DSME-BEACON-NOTIFY.indication. | or we just creat a new primitive called MLME-DSME-BEACON-NOTIFY.indication, in this case, please add corresponding definition.
136 |  | 7 | 7.1.20.7.2 | 81 |  | T |  | the same problem exits, if we modify the original one, we should not change the name of the primitive, or if we creat a new one, please add cooresponding description, like "7.1.11.1 applies" in line 10 may be not enough.
137 |  | 7 | 7.1.20.7.2.4 | 81 | 25 | T |  | still can't find defintion of "LinkQualityScan" flag.
138 |  | 7 | 7.1.20.7.2.4 | 82 | 7 | E |  | "the MLME then switch to the device own …" | "the MLME then switches to the device own…"
139 |  | 7 | 7.1.20.7.3.2 | 82 | 40 | T |  | more description need to be added here.
140 |  | 7 | 7.1.21.2.4 | 83 |  | T |  | more description need to be added here to define if MLME received the MLME-FRAME-ERROR.indication, but is not in RIT mode, how to deal with this situation?
141 |  | 7 | 7.1.22.1.2 | 90 |  | T |  | please add a table to describe the parameters of this primitive
142 |  | 7 | 7.1.22.1.4 | 91 |  | T |  | please give more description about the effect on receipt of MLME-FAST-ASSOCIATE.request, including the difference between common association and fast association.
143 |  | 7 | 7.1.22 | 91 |  | T |  | at least, corresponding confirm primitive for fast association shall be added.
144 |  | 7 | 7.2.1.1 | 92 |  | E |  | please give different subfield description corresponding subtitles.
145 |  | 7 | 7.2.1.1 | 92 | 4~5 | T |  | "The frame control field shall be formatted as illustrated in Figure 42.u or Figure 42.v, depending on the value of the frame type subfield." this descprition seems to be wrong, as figure 42.u & figure 42.v are both for shortened MHR. | "The frame control field shall be formatted as illustrated in figure 42."
146 |  | 7 | 7.2.1.1 | 92 |  | T |  | more details need to be added here, like indicate "when the sFCF subfield is set to 0, the format of Frame Control field will be show as figure 42, and if the sFCF subfield is set to 1, the format of the Frame Control field will be 1 octet in length."
147 |  | 7 | 7.2.1.1 | 92 | 9 | T |  | can't find any definiton about "frame class subfield", so how can we choose which format to use?
148 |  | 7 | 7.2.1.1 | 92 | figure 42.a | T |  | in this formt, only the sixth bit b6 is named "Ext Frame Type", which have no desciption, as there only have description about (ext.b6, ext.b5, ext.b4), please add.
149 |  | 7 | 7.2.1.1.1 | 92 | table 79 | T |  | please check this table, two problems: 1. descirption about different frame types is not clear, as "Blink w/souce", difference between "LL-Data" and "Short Data", …and so on; 2. many bits' vlue setting for different frame types are conflict, like the "LL-Command" and "LL-ACK" / "CSL Wake-up";
150 |  | 7 | 7.2.1.1.6 | 93 | 20~23 | E |  | why indicate that "change the text as follows:"? This part of sentences are the same with the original version.
151 |  | 7 | 7.2.1.1.7.1 | 94 | 3 | T |  | some descirption shall be added here, to indicate that "0x10 to indicate an frame defined in this draft.", as we added many new frames in this draft compared with 15.4-2006.
152 |  | 7 | 7.2.1.1.7.2 | 94 | 7 | T |  | "This subfield shall be set to 0 to indicate a frame is compatible with IEEE Std 802.15.4-2006." but there isn't shrot frame control field in the frames of 15.4-2006. | so maybe there shall be "indicate a frame defined in this new draft."
153 |  | 7 | 7.2.1.1.8 | 94 |  | T |  | description needs to be added here.
154 |  | 7 | 7.2.1.2 | 94 |  | T |  | is this part means the LL-frames which don't have security requirement will not need sequence number either?
155 |  | 7 | 7.2.1.9 | 95 |  | T |  | in former 15.4 frames, regardless of the security enabled, there will have FCS field, so please check, and give more description.
156 |  | 7 | 7.2.1.10 | 95 |  | T |  | please give clear definition about the "at least two distinct subfields"
157 |  | 7 | 7.2.1.11 | 95 |  | T |  | can't find this field in the figure 42, please check.
158 |  | 7 | 7.2.1 | 91~95 |  | E |  | please rearrange this section, as we should describe the subfields of frame control field in one section, and then describe the other fields, the sequence now is disordered.
159 |  | 7 | 7.2.2.1 |  |  | T |  | there have three beacon formats, 7.2.5.1.2 in page 101 for low lentency network, 7.2.6.2.2 in page 109 for DSME network,
160 |  | 7 | 7.2.2.3 | 97 | figure 53 | E |  | "Frame Payload" in figure 53 shall be "Acknowledgement Payload".
161 |  | 7 | 7.2.2.3.1 | 97 | figure 53 | T |  | as described in the follow sentences, the frame control field of acknowledgement frame is short, only 1 octets in length, please check.
162 |  | 7 | 7.2.2.3.1 | 97 | figure 53.a | T |  | in this figure, the first 3 bits "011" indicates an acknowledgment frame, which is imcompatible with the defintion of frame type in 7.2.1.1 in page 91, which only defined first 2 bits to be "frame type" subfield, please check.
163 |  | 7 | 7.2.2.3.1 | 97 | 10 | T |  | "Frame Version subfield … shall be set to the value zero"? Maybe this field shall be set to non-zero.
164 |  | 7 | 7.2.2.3.1 | 97 | 22 | T |  | as described in this part "all other addressing fields shall be omitted", figure 53 shall be modified.
165 |  | 7 | 7.2.2.3.1 | 97 | 26 | T |  | "and shall not be included in the acknowledgement frame to be sent"? Please check.
166 |  | 7 | 7.2.2.3.2.1 | 98 |  | E |  | please add figure of acknowledgement payload field format.
167 |  | 7 | 7.2.2.3.2.2.1 | 98 | 8 | E |  | "specifies which synchronization information" | "specifies synchronization information"
168 |  | 7 | 7.2.2.3.2.2.1 | 98 | table 81.sss | T |  | group Acknowledgement is not included in this table, please check.
169 |  | 7 | 7.2.2.3.2.2.4 | 98 |  | T |  | NAK subfield is defined there, but can't find other places in this draft described any use of this subfield, is this subfield useful? Please check.
170 |  | 7 | 7.2.2.3.2.2.6.2.2 | 100 | table 81.uuu | T |  | please check the CSL Phase units
171 |  | 7 | 7.2.2.3.2.2.6.2.3 | 100 | table 81.vvv | T |  | please check the CSL Period units
172 |  | 7 | 7.2.2.4 | 100 | figure 54 | E |  | please redraw this figure.
173 |  | 7 | 7.2.4 | 101 | 3 | T |  | please add frame formats for PA network.
174 |  | 7 | 7.2.5.1.2.3 | 102 |  | T |  | can't find any description about "Configuration Sequence Number", "Gateway ID" and "Timesolt Size" fields.
175 |  | 7 | 7.2.5.1.2.3 | 103 | 10 | T |  | as defined there, "the Group Acknowledgement field is a bitmap of length (macFAnumTimeSlots - macFAnumRetransmitTS) bits, if this value is not multiple of 8, how to deal with this situation?
176 |  | 7 | 7.2.5.1.2.3 | 103 | 13~14 | T |  | as "The Group Acknowledgement field contains a bit field where each bit corresponds to a time slot associated with a sensor device or an actuator device excluding retransmission time slots", how to acknowledge the retransmit data frame in the retransmission time slots?
177 |  | 7 | 7.2.5.1.2.3 | 103 | 25~26 | T |  | "If the data frame has been received during a shared group time slot …", but can’t find any configuration about which slots will be shared group time slot in Beacon frame, neither in Configuration Request frame, but this configuration is necessary, as only in the shared group time slot and management time slot, the device should perform CSMA before transmit a frame to the coordinator, which is different from other time slots.
178 |  | 7 | 7.2.5.1.3.1 | 104 | figure 53.k | T |  | as defined in figure 53.e in page 101, LL-frame have sequence number field, with the length of 0 or 1 octet, but can't find this field in LL data frame? Then, how to deal with the retransmission mechanism?
179 |  | 7 | 7.2.5.1.3.1 | 104 | figure 53.k | T |  | Can’t find any fields in the shortened MHR or other places of the data frame, which can indicate the frame need acknowledged in beacon frame or by a separate group acknowledgement frame.
180 |  | 7 | 7.2.5.1.4.6 | 106 | figure 53.n | E |  | please redraw this figure.
181 |  | 7 | 7.2.5.1.4.6 | 106 | 13 | T |  | "CSL Phase and CSL period are replaced with 1 octet ACK/NACK and 2 octet time correction"? Please give clear figure illustration.
182 |  | 7 | 7.2.5.1.5.3 | 108 | 5 | E |  | can't find table 123.
183 |  | 7 | 7.2.5.2.2 | 108 | 16 | T |  | please discuss and decide the length of frame type subfield, definition here is imcompatible with the formere definition.
184 |  | 7 | 7.2.5.2.4 | 108 |  | T |  | please give detailed definition of different value of sub frame type subfield.
185 |  | 7 | 7.2.6.2.2.1 | 109 | figure 82 | T |  | if we try to add a new beacon frame for DSME network, we can don't include some fields in this frame format, as "GTS" field.
186 |  | 7 | 7.2.6.2.5 | 113 |  | T |  | format of data group ACK is imcompatible with the general Acknowledgement frame format defined before, and definiton here is not clear enough, please check.
187 |  | 7 | 7.2.7.1 | 114 | figure 53.w | T |  | please check the mac command frame format, can't find defintion of the "other MHR fields depending on subframe type"
188 |  | 7 | 7.2.7.2.2 | 115 |  | T |  | check the length of frame type subfield
189 |  | 7 | 7.2.7.2.4 | 115 |  | T |  | please give detailed definition of different value of sub frame type subfield.
190 |  | 7 | 7.2.8.1 | 115 | figure 53.y | E |  | as described in the following sentences, length of the frame control field shall be 1, not "1/2"
191 |  | 7 | 7.2.8.2 | 116 | figure 81.vvv | T |  | what the meaning of "A-class"?
192 |  | 7 | 7.2.8.3 | 116 |  | T |  | please give detailed definition of blink frame payload field, like the length and name of its subfiled.
193 |  | 7 | 7.3.10.2.4 | 123 | 23 | E |  | "The Capability Information field shall be formatted as illustrated in Figure 94." | "The Capability Information field shall be formatted as illustrated in Figure 65.r."
194 |  | 7 | 7.3.10.2.5 | 124 | figure 65.jj | E |  | naming of "10ppm capable" is strange.
195 |  | 7 | 7.3.10.3.1 | 125 | fiture 65.ll | T |  | the field name is "Number of Slot-frames" in this figure, or "Number of Links" in 7.3.10.3.5 in the next page? Please check, and the same problems exits for "Slotframe Info. And Links" field. | please modify the frame format, it don’t have border now.
196 |  | 7 | 7.3.10.3.4 | 125 | 5 | T |  | "the Join Status field shall contain the reason for the failure." can't find the "Join Status field", please check.
197 |  | 7 | 7.3.10.3.6 | 125 | 12 | E |  | the format of Link field shall be according to 7.3.10.1.17, not 7.3.10.1.11. | after all modification, please rearrange all the sections, and check all the link number.
198 |  | 7 | 7.3.11.1.2 | 126 | 8 | E |  | 7.3.11.1.2 7.3.10.1 MHR fields | 7.3.11.1.2 MHR fields
199 |  | 7 | 7.3.11.1.2.2 | 126 | 13 | E |  | "The Frame Type subfield of the Frame Control field shall contain the value that indicates a MAC command frame, as shown in Table 120." | "The Frame Type subfield of the Frame Control field shall contain the value that indicates a MAC command frame, as shown in Table 55."
200 |  | 7 | 7.3.11.1.3 | 127 | 21 | E |  | 7.3.11.1.3 7.3.10.2 Command Frame Identifier field | 7.3.11.1.3 Command Frame Identifier field
201 |  | 7 | 7.3.11.1.4 | 127 | 24 | E |  | 7.3.11.1.4 7.3.10.3 Discovery Parameters field | 7.3.11.1.4 Discovery Parameters field
202 |  | 7 | 7.3.11.1.4 | 127 |  | T |  | please give the detailed definition about the subfields in the Discovery Parameters field, about the length and description of them.
203 |  | 7 | 7.3.11.2.5 | 128 |  | T |  | please give the detailed definition about the subfields in the Configuration Parameters field, about the length and description of them.
204 |  | 7 | 7.3.11.3.4 | 129 |  | T |  | please give the detailed definition about the subfields in the Configuration Parameters field, about the length and description of them. | first give a figure illustration, then give some description.
205 |  | 7 | 7.3.11 |  |  | T |  | about the superframe configuration in the LL network, sorted as: Configured by Beacon frame: - actuator direction - number of base timeslots per management timeslot - configuration sequence number - base timeslot length - number of Base timeslots in superframe Configured by Configuration Request frame: - transmission channel - existence of management frames - time slot duration - assigned time slots Need be discussed: which parameter should be configured in beacon frame, and which should be configured in configuration request frame? how to choose will be better?
206 |  | 7 | 7.3.12.2 | 132 |  | T |  | the DSME-Association request command is not a type listed in table 82, page 117, as there is only association request command for 15.4-2006. | please check, is to modify the original association frame, or to add a new association frame?
207 |  | 7 | 7.3.12.12 | 141 |  | T |  | multi-channel hello reply command needs to be added.
208 |  | 7 | 7.3.13.1.2.1 | 144 | table 84.e | E |  | format of the Request Field is not formal.
209 |  | 7 | 7.3.13.1.2.3 | 144 |  | T |  | please give the detailed defintion about this field, like what quality of the link correspond with which value of this field?
210 |  | 7 | 7.3.14.2.1 | 146 | figure 65.qqq | T |  | please check the wakeup frame format 1. the first octet should not be "sFCF" 2. in the MAC payload, there don't have command identifier field.
211 |  | 7 | 7.3.14.2.2 | 146 | 8 | E |  | "shown in Table {xxx}", please give the correct reference.
212 |  | 7 | 7.3.15.1.3 | 147 | figure 65.sss | E |  | please redraw this figure to explain it more clearly.
213 |  | 7 | 7.3.15.1.3 | 147 | 21~25 | E |  | this part of description is not normative.
214 |  | 7 | 7.3.16 | 148 | 16 | E |  | "FastA-commands"?
215 |  | 7 | 7.3.16 | 148 | figure 65.uuu | E |  | length of each field is not declared normatively.
216 |  | 7 | 7.3.16 | 148 |  | T |  | this part don't decribe clearly the difference between fast association frame and common association frame.
217 |  | 7 | 7.3.16.3 | 149 | 3 | E |  | "MAC constants and PIB attributes" | "7.4 MAC constants and PIB attributes"
218 |  | 7 | 7.3.18.2 | 149~158 |  | T |  | please decide normative and uniform naming of each added MAC PIB attribute.
219 |  | 7 | 7.3.18.5 | 155 | table 86.ooo | E |  | "LinkStatisticPeriod" | "LinkStatusStatisticPeriod"
220 |  | 7 | 7.3.18.6 | 156 | table 86.ppp | T |  | description about "macCSLMaxPeriod", "Maximum CSL sampled listening period in unit of 10 symbols in the entire PAN. This determines the length of the wakeup sequence …" | shall be "Maximum CSL sampled listening period, which determines the length of the wakeup sequence …"
221 |  | 7 | 7.3.18.7 | 156/157 | 8~10/1~14 | E |  | don't need description here.
222 |  | 7 | 7.3.18.7 | 158 | 3 | E |  | "MAC functional description" | "7.5 MAC functional description", and titles of all following sections are incorrect, please check.
223 |  | 7 | 7.3.19.4.2 | 159 | 8 | E |  | TxTxOffset | TsTxOffset
224 |  | 7 | 7.3.19.4.2 | 159 | 12 | E |  | TxCCAOffset | TsCCAOffset
225 |  | 7 | 7.3.19.4.3 | 160 | 4 | E |  | "(links with the linkOption shared bit set)" | "(links with the linkOptions Bitmap set to "shared transmission")"
226 |  | 7 | 7.3.19.4.3 | 160 | 9 | T |  | "Subsequent retransmissions may be in either shared links or dedicated links", but when does the retransmission in shared links, and when does it in dedicated links?
227 |  | 7 | 7.3.19.4.3 | 161 | 1 | E |  | "… shared link transmission links" | "… shared transmission links"
228 |  | 7 | 7.3.19.4.4 | 161 | table 86.rrrr | T |  | please check the value of "macMaxCSMABackoffs", if it's value is 0, as defined in 15.4, "if the channel is assessed to be busy, the MAC sublayer shall increment NB by one, and the value of NB is greater than macMaxCSMABackoffs, the CSMA-CA algorithm shall terminate with a channel access failure status." SO if the value of macMaxCSMABackoffs is set to 0, NB will always greater than macMacCSMABackoffs, and will result no backoff.
229 |  | 7 | 7.3.19.5.1 | 162 | 3 | T |  | definition and description about slotframe is similar as superframe, please list the difference to let people can differ these two concepts.
230 |  | 7 | 7.3.19.6.5 | 165 | 6 | E |  | "The direction of the communication is signalled in the beacon …" | "The direction of the communication is indicated in the beacon …"
231 |  | 7 | 7.3.19.7.1 | 166 | 3 | T |  | "CSL is deployed in CAP", please give more functional description.
232 |  | 7 | 7.3.19.7.2 | 166 | 7 | T |  | "each coordinatior broadcasts beacon frames with wakeup sequence",as the time for each node scan the channel is different, will result the start of the superframe is different for different nodes in one network, and how to deal with this problem? | perhaps superframe is not good for Low Energy network.
233 |  | 7 | 7.3.20.6.1 | 168 | figure 69.dddd | E |  | naming of the primitive in the picture is not standarlized. | like "ADVERTISE.request" shall be "MLME-ADVERTISE.request"
234 |  | 7 | 7.3.20.6.1 | 169 | figure 69.eeee | E |  | naming of the primitive in the picture is not standarlized. | like "JOIN.request" maybe "MLME-JOIN.request"
235 |  | 7 | 7.3.21.3 | 170 | figure 69.ffff | T |  | please add the message sequence chart.
236 |  | 7 | 7.3.22 | 170 |  | T |  | synchronization mechanisms here are based upon the receiver can received the frame from the transmitter, if the receiver and transmitter are asynchronous that the first time the receiver can't receive the frame, the synchronization method listed here are both useless.
237 |  | 7 | 7.3.22 | 170 | 32 | T |  | "For PANs not supporting beacons, synchronization is performed by time synchronized communication within a timeslot of the slotframe." does it mean, the slotframe is without beacon? This is not described before.
238 |  | 7 | 7.3.22.4.1 | 171 | 8 | T |  | "link-layer acknowledgement"? There isn't a link-layer…
239 |  | 7 | 7.3.22.4.1 | 171 | 19 | E |  | "it waits TsRxOffset μs and then goes into receive for TsRxWait …" | "it waits TsRxOffset μs and then goes into receive mode for TsRxWait …"
240 |  | 7 | 7.3.22.4.1 | 171 | 19 | T |  | "On the receiver's side, at it's estimate of T=0 it waits TsRxOffset μs and then goes into receive for TsRxWait (PWT) μs. If the frame has not started by that time, it may idle the receiver." But if the receiver listened the channel follow the slotframe, it's possible it can't receive any packets from the transmitter, so can't synchronized with the transmitter, and this problem will exist again as the slotframe never changed.
241 |  | 7 | 7.3.22.4.1 | 171 | 20 | E |  | "If the frame has not started by that time," not clear, does it mean the receiver has not received the frame sent from the transmitter during"TsRxWait(PWT) μs" ?
242 |  | 7 | 7.3.2.4.2 | 172 | 11 /23 | E |  | delta | difference
243 |  | 7 | 7.3.2.4.2 | 172 | 15 | E |  | "Receiver records the timestamp TsRxActual of receiving the start symbol of the packet" | "Receiver records the timestamp TsRxActual of receiving the first symbol of the packet"
244 |  | 7 | 7.3.2.4.2 | 172 | 17 | E |  | "Receiver send back …" | "Reciever sends back …"
245 |  | 7 | 7.3.2.4.2 | 172 | 16 | T |  | as defined, "TimeAdj = TsTxOffset – TsRxActual", TimeAdj shall be an signed number, how to express this value in acknowledgement packet? Can't find this definition in acknowledgement frame, please add.
246 |  | 7 | 7.3.2.4.2 | 172 | 18 | T |  | "If the receiver node is a clock source node, the transmitter adjusts its network clock", but if the receiver node is not a clock source node, how shall the transmitter deal with this situation? | and how to define the clock source node? Is there any parameters to indicate a node is clock source node or not? Please indicate it there.
247 |  | 7 | 7.3.24.4.3 | 176 | 22 | T |  | the first sentence said "A device that sends a data or MAC command frame with its Acknowledgment Request subfield set to one shall wait for TsRxAckDelay μs", but the second said "If an acknowledgment frame is received within macAckWaitDuration symbols", the acknowledge waiting time are contradictory, please check
248 |  | 7 | 7.3.27.3 | 178 |  | T |  | only one device can be allowed to configurated in one superframe, so if there are many nodes wait for configuration, the configuration mode will persistence for many superframes, and the gateway should tell the nodes which have been configurated successfully and when to change to online mode in the beacon or configuration request frame, otherwise the nodes will wait the beacon indicated the online mode for a long time, this is wate of energy.
249 |  | 7 | 7.3.28 | 181 | 4 | E |  | "DSME-DSME-based ..."? | "DSME-based …"
250 |  | 7 | 7.3.28.6 | 188 | figure 73.tttt | E |  | this figure shall be redrew as it's not clear enough.
251 |  | 7 | 7.3.28.19 | 195 | 27 | T |  | still can't find definition of "macLowEnergySuperframeSupported" in this draft.
252 |  | 7 | 7.3.28.25 | 198 |  | T |  | maybe should add some descirption about the probe packet send after received the probe reply frame, then this procedure is three-way handshake mechanism.
253 |  | 7 | 7.3.29.1.1 | 198 | figure 73.wwww | E |  | figure is not clearly enough
254 |  | 7 | 7.3.29.1.1 | 198 | 14~15 | T |  | in this section, "performs a channel sample every macCSLPeriod milliseconds." in line 27, "disables receiver for macCSLPeriod milliseconds" in line 28, both use milliseconds, but as defined in PIB table, the macCSLPeriod is " CSL sampled listening period in unit of 10 symbols", which is a parameter not measured by milliseconds, please check.
255 |  | 7 | 7.3.29.1.1 | 198 | 14~15 | T |  | if CSL performs channel sample every macCSLPeriod, and the duration of sample is t, if the channel sample does not detect energy on the channel, the duration to disable receiver is (macCSLPeriod - t), not macCSLPeriod.
256 |  | 7 | 7.3.29.1.1 | 199 | 35 | T |  | "keep receiver on for macCSLFramePendingWaitT milliseconds …" | in MAC PIB table, the definition of macCSLFramePendingWaitT is "Number of symbols to keep the receiver on …", please confirm.
257 |  | 7 | 7.3.29.2.2 | 201/202 | 20,21/19,21 | E |  | macRitPeriod primitive | macRitPeriod parameter
258 |  | Annex M | M.1 | 207 | 28 | T |  | please give the specific application domains of "Blink frame".
259 |  | Annex M | M.1 | 207 | 34 | E |  | "Overhaed reduction …" | "Overhead reduction …"
260 |  | Annex M | M.2 | 208 | 16 | E |  | "TTL („transmissions to live“)", the punctuation is strange, please check.
261 |  | Annex M | M.2 | 208 | 17~19 | T |  | does our draft provide the "framework for choosing path selection mechanisms"? Or there shall be "framework for choosing link selection mechanisms"?
262 |  | Annex M | M.3.1 | 209 | 7 | E |  | "transmission of sensor data in … 10 ms", there is a strange symbol exits between "in" and "10ms", please delete.
Note on A1: An integer, starting with 1, incrementing by one.
Note on G1: Enter T for technical, E for editorial