## IEEE_Cover
2009-10-21 |  | 15-09-0718-03-004g
IEEE P802.15
Wireless Personal Area Networks
Project | IEEE P802.15 Working Group for Wireless Personal Area Networks (WPANs)
Title | 802.15.4g Comments
Date Submitted | 2009-11-15
Source | Phil Beecher | Voice: +44 1273 422275
| Beecher Communications Consultants Ltd | Fax: [ ]
| 16 Saxon Road, Hove, BN3 4LE, UK | E-mail: pbeecher@ieee.org
Re:
Abstract | Comment's received for Proposals' Rollup document.
Purpose | [This document provides a template for all comments for document circulation for TG4g.]
Notice | This document has been prepared to assist the IEEE P802.15. It is offered as a basis for discussion and is not binding on the contributing individual(s) or organization(s). The material in this document is subject to change in form and content after further study. The contributor(s) reserve(s) the right to add, amend or withdraw material contained herein.
Release | The contributor acknowledges and accepts that this contribution becomes the property of IEEE and may be made publicly available by P802.15.

## Comments
Comment # | Name | Email | Affiliation | Classification (T or E) | Page | Subclause | Line | Comment | Proposed Change | Resolution Status | Resolution Detail | editors comments | Date
3 | Stephen Kuffner | stephen.kuffner@motorola.com | Motorola | E | 3 | 5.1 | 22 | The addition would flow better if combined with the existing sentence. Just not sure if we're allowed to alter existing approved text. | "In addition, three optional PHYs are specified: A UWB PHY with optional precision range finding, a 2450 MHz CSS PHY, and a scalable OFDM PHY." | Accept | "In addition, three optional PHYs are specified: A UWB PHY with optional precision range finding, a FSK PHY, and a scalable OFDM PHY."
42 | Roberto Aiello | aiello@ieee.org | independent | T | 3 | 5.1 | 23 | what does this mean? Why is only the OFDM PHY listed here? | include others | Accept | Same as comment 3
43 | Roberto Aiello | aiello@ieee.org | independent | T | 3 | 5.4.1 | 54 | there must be some definition of how the OFDM radio can operate using TV white space | define channelization scheme | Accept in principle | Channel plan for Korea needs to be defined. Sangsung provides channel spacing for TV White Space as 200, 400, 800, and 1200KHz in one TV channel(6MHz). In addition to that channel plan needs to be provided. | Kuor Hsin will follow up with Sangsung to provide channel plan for Korea TV White space.
322 | Bob Mason | robert.t.mason@us.elster.com | Elster | T | 7 | 5.5.3.1 | 1-15 | OFDM PHY packet. Field sizes are either not specified or specified incorrectly. CRC should be consistent and be 4 octets. PHR should be consistent for all 4g PHYs. The only difference is the definition of the synchronization header. Same comment for Figure 11a. | CRC should be consistent and be 4 octets. PHR should be consistent for all 4g PHYs. | Accept field sizes comment and need clarification on consistent. | For field sizes, Tim will update Figure 10a and 11a with the size of SHR and PHR as "PHY dependent" and the size of MHR as the same as normal 802.15.4-2006 packet. For CRC and PHR, we need clarification from commenter about what "consistent" means. | Kuor Hsin will ask for clarification about "consistent" | 2009-11-13
182 | Anuj Batra | batra@ti.com | Texas Instruments | T | 8 | 5.5.3.3 | 38 | Figure field sizes need to filled in | Please fill in figure field sizes | Accept | Same as comment 322
442 | Srinath Hosur | schmidl@ti.com | Texas Instruments | T | 8 | 5.5.3.3 | 38 | Figure field sizes need to filled in | Please fill in figure field sizes | Accept | Same as comment 322
550 | Tim Schmidl | schmidl@ti.com | Texas Instruments | T | 8 | 5.5.3.3 | 38 | Figure field sizes need to filled in. | Figure field sizes need to filled in. | Accept | Same as comment 322
183 | Anuj Batra | batra@ti.com | Texas Instruments | T | 9 | 5.5.3.4 | 35 | Figure field sizes need to filled in | Please fill in figure field sizes | Accept | Same as comment 322
443 | Srinath Hosur | schmidl@ti.com | Texas Instruments | T | 9 | 5.5.3.4 | 35 | Figure field sizes need to filled in | Please fill in figure field sizes | Accept | Same as comment 322
551 | Tim Schmidl | schmidl@ti.com | Texas Instruments | T | 9 | 5.5.3.4 | 35 | Figure field sizes need to filled in. | Figure field sizes need to filled in. | Accept | Same as comment 322
95 | B. Rolfe | ben@blindcreek.com | BCA | E | 13 | 6.1 | 23 | Does not include all FSK PHY bands and the OFDM PHY. | Revise to include all new PHYs | Accept | Tim will add all the frequency bands used for OFDM in the draft |  | 2009-11-11
164 | B. Rolfe | ben@blindcreek.com | BCA | T | 13 | 6.1 | 26 | needs OFDM | fix | Accept | Same as comment 95 |  | 2009-11-11
310 | Bob Mason | robert.t.mason@us.elster.com | Elster | E | 13 | 6.1 | 21-25 | The list of new PHYs does not appear to be inclusive of all proposals. Does not include GFSK operation in all bands and does not include OFDM in all bands | Add other 4g PHYs | Accept | Same as comment 95 | (G)FSK needs to do the same as OFDM. | 2009-11-13
60 | Roberto Aiello | aiello@ieee.org | independent | T | 16 | 6.1.1 | 52 | there should be a description on how the TV white space is utilized | add description |  | Same as comment 43
236 | Anuj Batra | batra@ti.com | Texas Instruments | T | 40 | 6.3 | 44 | This paragraph should be clarified to not apply for OFDM. | make clarification | Accept | Change line 46 "…containing the preamble and the SFD" to "…containing the preamble and the SFD for non OFDM PHY, for OFDM PHY it contains STF and LTF".
496 | Srinath Hosur | schmidl@ti.com | Texas Instruments | T | 40 | 6.3 | 44 | This paragraph should be clarified to not apply for OFDM. | make clarification | Accept | Same as comment 236
604 | Tim Schmidl | schmidl@ti.com | Texas Instruments | T | 40 | 6.3 | 44 | This paragraph should be clarified to not apply for OFDM. | This paragraph should be clarified to not apply for OFDM. | Accept | Same as comment 236
133 | B. Rolfe | ben@blindcreek.com | BCA | T | 41 | 6.3 | 30 | The Figure (26f) shows the OFDM PPDU consistent with the language of 15.4 (correctly), that each frame consists of a SHR, PHR and PSDU. The OFDM SHR = STF+LTF. The text should use a consistent presentation as the figure and other text in this clause. | Define the OFDM SHR as the STF + the LTF to be consistent with the figure. | Accept | Tim will add text that explains SHR = STF+LTF for OFDM so that it is consistent with figure 27f
134 | B. Rolfe | ben@blindcreek.com | BCA | T | 44 | 6.3 | 16 | The STF and LTF replace both the preamble and the start frame delimiter according to the figure. | Change to "The Preamble field and the start frame delimiter are …" | Reject | STF and LTF only replaces preamble. Also, the text is within preamble section. | Kuor-Hsin will explains to Ben about the rejection.
141 | B. Rolfe | ben@blindcreek.com | BCA | T | 49 | 6.3.3 | 4 | The frame length field is part of the PHR. This is a confusing sentence. | remove sentence | Accept in principle | Replace "The Frame Length field is replaced by the PHY Header (PHR) for the OFDM PHY." with "The 4g PHR consists of frame length field and frame control bits."
256 | Anuj Batra | batra@ti.com | Texas Instruments | E | 54 | 6.3.4c.1.1 | 20 | The Matlab equations should be changed into tables. | The Matlab equations should be changed into tables. | Accept | Tim will update the equations as suggested.
255 | Anuj Batra | batra@ti.com | Texas Instruments | T | 54 | 6.3.4c.1.1 | 24 | The STF for Option 1 should be modified according to the note. | The STF for Option 1 should be modified according to the note.
515 | Srinath Hosur | schmidl@ti.com | Texas Instruments | T | 54 | 6.3.4c.1.1 | 24 | The STF for Option 1 should be modified according to the note. | The STF for Option 1 should be modified according to the note.
625 | Tim Schmidl | schmidl@ti.com | Texas Instruments | T | 54 | 6.3.4c.1.1 | 24 | The STF for Option 1 should be modified according to the note. | The STF for Option 1 should be modified according to the note.
414 | Steve Shearer |  | self | T | 56 | Figure 27f—PHY header | 15 | Diagram should be updated to include one bit to signal differential or coherent demodulation of the Payload | Update table to use one of the reserved bits to signal Differential or Coherent demodulation. See 15-09-0746-00-004g for suggestion
416 | Steve Shearer |  | self | T | 56 | Figure 27f—PHY header | 21 | Text should be updated to include one bit to signal differential or coherent demodulation of the Payload | Update text to describe operation of the diff/Coherent bit
415 | Steve Shearer |  |  | T | 56 | Figure 27f—PHY header |  | The HCS of 8 bits may be larger than necessary to achieve practical values of fasle decoding of the header | Consider shortening this field to 4 bits.
420 | Steve Shearer |  | self | T | 74 | 6.12b.1 Data rates | 30 | Differential PSK modulation may be useful as a low complexity alternative to accommodate channel non-stationarity | Update table to accommodate differential modes. See 15-09-0746-00-004g for suggestion.
421 | Steve Shearer |  |  | T | 74 | 6.12b.1 Data rates | 30 | Data rates lower than 40kbps are not shown | Consider allowing data rates lower than 40kbps for increased robustness where this is needed
422 | Steve Shearer |  |  | T | 74 | 6.12b.1 Data rates | 45 | It is unclear which modulation options are specified for MCS2 | A decision based upon performance is needed
272 | Anuj Batra | batra@ti.com | Texas Instruments | T | 75 | 6.12b.3.1 | 17 | The STS should be moved from time domain to frequency domain | The STS should be moved from time domain to frequency domain
532 | Srinath Hosur | schmidl@ti.com | Texas Instruments | T | 75 | 6.12b.3.1 | 17 | The STS should be moved from time domain to frequency domain | The STS should be moved from time domain to frequency domain
646 | Tim Schmidl | schmidl@ti.com | Texas Instruments | T | 75 | 6.12b.3.1 | 17 | The STS should be moved from time domain to frequency domain | The STS should be moved from time domain to frequency domain
423 | Steve Shearer |  | self | T | 75 | Figure 65o—Reference modulator diagram for OFDM | 20 | Diagram shows STF as being multiplexed in the time domain - it can also be generated in the frequency domain | Update dagram to show STF and LTF as inputs to the IFFT for consistency
424 | Steve Shearer |  | self | T | 76 | 6.12b.3.2 Bit-to-symbol mapping | 1 | Differential PSK modulation may be useful as a low complexity alternative to accommodate channel non-stationarity | Include text to describe bit-to-symbol mapping for DBPSK, DQPSK, D8PSK
425 | Steve Shearer |  |  | E | 76 | 6.12b.3.2 Bit-to-symbol mapping | 1 | Organisation of the mapping for different constellations should be done under a heading for each type of mapping to aid clarity. | Consider introducing headings for each type of mapping to aid clarity clarity.
18 | Stephen Kuffner | stephen.kuffner@motorola.com | Motorola | E | 77 | 6.12b.3.2 | 32 | "...into 2Ncomplex numbers…" Missing space bewteen '2N' and 'complex'. Same with line 36 and '4Ncoded', missing space between '4N' and 'coded'. | insert space
426 | Steve Shearer |  |  | T | 77 | 6.12b.3.2 Bit-to-symbol mapping | 31 | The benefits of DCM in terms of performance balanced against complexity or increased linearity requirements is not understood | Explanation of pros and cons is needed
273 | Anuj Batra | batra@ti.com | Texas Instruments | T | 81 | 6.12b.3.5 | 43 | The TBD values should be filled in when there is agreement on the values. | The TBD values should be filled in when there is agreement on the values.
533 | Srinath Hosur | schmidl@ti.com | Texas Instruments | T | 81 | 6.12b.3.5 | 43 | The TBD values should be filled in when there is agreement on the values. | The TBD values should be filled in when there is agreement on the values.
647 | Tim Schmidl | schmidl@ti.com | Texas Instruments | T | 81 | 6.12b.3.5 | 43 | The TBD values should be filled in when there is agreement on the values. | The TBD values should be filled in when there is agreement on the values.
427 | Steve Shearer |  |  | T | 81 | 6.12b.3.5 Interleaver | 27 | Specification of some interleaver parameters are missing. | Update the text to fully specify the interleaver parameters
428 | Steve Shearer |  |  | T | 81 | 6.12b.3.5 Interleaver | 27 | It may be advantageous to perform interleaving over more than one OFDM symbol. | Consider extending the interleaver definition to include interleaving over a number of symbols
274 | Anuj Batra | batra@ti.com | Texas Instruments | T | 82 | 6.12b.3.6 | 34 | How is spreading performed? | Equations should be included to specify how the spreading is performed.
534 | Srinath Hosur | schmidl@ti.com | Texas Instruments | T | 82 | 6.12b.3.6 | 34 | How is spreading performed? | Equations should be included to specify how the spreading is performed.
648 | Tim Schmidl | schmidl@ti.com | Texas Instruments | T | 82 | 6.12b.3.6 | 34 | Equations should be included to specify how the spreading is performed. | Equations should be included to specify how the spreading is performed.
785 | Michael Schmidt | michael.schmidt@atmel.com | Atmel | T | 82 | 6.12b.3.6 |  | What is the purpose of frequency spreading? Is it just simpler than applying rate ¼ and rate 1/8 FEC?
429 | Steve Shearer |  | self | T | 82 | 6.12b.3.6 Frequency spreading | 34 | Hermitian symetry may be of little use in practice. | It may be better to drop the requirement of Hermitian symetry and merely replicate the lower half tones into the upper half of the spectrum. This gives much better frequency diversity for the inner tones.
275 | Anuj Batra | batra@ti.com | Texas Instruments | T | 83 | 6.12b.3.6 | 1 | How is spreading performed? | Equations should be included to specify how the spreading is performed.
535 | Srinath Hosur | schmidl@ti.com | Texas Instruments | T | 83 | 6.12b.3.6 | 1 | How is spreading performed? | Equations should be included to specify how the spreading is performed.
649 | Tim Schmidl | schmidl@ti.com | Texas Instruments | T | 83 | 6.12b.3.6 | 1 | Equations should be included to specify how the spreading is performed. | Equations should be included to specify how the spreading is performed.
430 | Steve Shearer |  | self | T | 83 | 6.12b.3.6 Frequency spreading | 15 | Hermitian symetry may be of little use in practice. | Simple replication of the tones results in better frequency diversity
433 | Steve Shearer |  |  | T | 84 | 6.12b.3.11 Pulse shape | 39 | It may be advantageous to consider a simple windowing function on the time domain ODM symbol to control transmit spectrum | Consider a simple windowing function on the time domain ODM symbol to control transmit spectrum
276 | Anuj Batra | batra@ti.com | Texas Instruments | T | 84 | 6.12b.3.7 | 1 | The Matlab equations should be changed into tables | The Matlab equations should be changed into tables
277 | Anuj Batra | batra@ti.com | Texas Instruments | T | 84 | 6.12b.3.7 | 1 | The pilot tones for all options should be specified | Specify the pilot tones for all options
536 | Srinath Hosur | schmidl@ti.com | Texas Instruments | T | 84 | 6.12b.3.7 | 1 | The Matlab equations should be changed into tables | The Matlab equations should be changed into tables
537 | Srinath Hosur | schmidl@ti.com | Texas Instruments | T | 84 | 6.12b.3.7 | 1 | The pilot tones for all options should be specified | Specify the pilot tones for all options
650 | Tim Schmidl | schmidl@ti.com | Texas Instruments | T | 84 | 6.12b.3.7 | 1 | The Matlab equations should be changed into tables. | The Matlab equations should be changed into tables.
651 | Tim Schmidl | schmidl@ti.com | Texas Instruments | T | 84 | 6.12b.3.7 | 1 | The pilot tones for all options should be specified. | The pilot tones for all options should be specified.
431 | Steve Shearer |  | self | T | 84 | 6.12b.3.7 Pilot Tones / Null Tones | 2 | It appears that the sequence for pilot tones in other modes is missing | Update to include pilot tone spacing in other modes
432 | Steve Shearer |  | self | T | 84 | 6.12b.3.7 Pilot Tones / Null Tones | 2 | It may be advantageous to cycle the pilot tones positions | Add text to describe how the pilot tones could be cycled. See 15-09-0746-00-004g for suggestion.
19 | Stephen Kuffner | stephen.kuffner@motorola.com | Motorola | E | 84 | 6.12b.3.8 | 8 | "(25.6 us)". Use Greek 'micro' symbol.
434 | Steve Shearer |  |  | T | 84 | 6.12b.4.1 Transmit PSD Mask | 46 | Transmit PSD mask | Examine detailed requirements for the transmit PSD mask in the various regulatory environments
278 | Anuj Batra | batra@ti.com | Texas Instruments | T | 85 | 6.12b.4.1 | 48 | The TBDs should be replaced when the values are determined | The TBDs should be replaced when the values are determined
538 | Srinath Hosur | schmidl@ti.com | Texas Instruments | T | 85 | 6.12b.4.1 | 48 | The TBDs should be replaced when the values are determined | The TBDs should be replaced when the values are determined
355 | G. Flammer | gflammer@silverspringnet.com | SSN | T | 103 | 6.13.6 | 15 | paragraph is poorly written. What is the maximum signal level for OFDM? | Replace disparate specifications with single statement of (say) "-10dBm without damage."