## IEEE_Cover
2009-10-21 |  | 15-09-0718-03-004g
IEEE P802.15
Wireless Personal Area Networks
Project | IEEE P802.15 Working Group for Wireless Personal Area Networks (WPANs)
Title | 802.15.4g Comments
Date Submitted | 2009-11-15
Source | Phil Beecher | Voice: +44 1273 422275
| Beecher Communications Consultants Ltd | Fax: [ ]
| 16 Saxon Road, Hove, BN3 4LE, UK | E-mail: pbeecher@ieee.org
Re:
Abstract | Comment's received for Proposals' Rollup document.
Purpose | [This document provides a template for all comments for document circulation for TG4g.]
Notice | This document has been prepared to assist the IEEE P802.15. It is offered as a basis for discussion and is not binding on the contributing individual(s) or organization(s). The material in this document is subject to change in form and content after further study. The contributor(s) reserve(s) the right to add, amend or withdraw material contained herein.
Release | The contributor acknowledges and accepts that this contribution becomes the property of IEEE and may be made publicly available by P802.15.

## Comments
Comment # | Name | Email | Affiliation | Classification (T or E) | Page | Subclause | Line | Comment | Proposed Change | Resolution Status | Resolution Detail | editors comments | Date
3 | Stephen Kuffner | stephen.kuffner@motorola.com | Motorola | E | 3 | 5.1 | 22 | The addition would flow better if combined with the existing sentence. Just not sure if we're allowed to alter existing approved text. | "In addition, three optional PHYs are specified: A UWB PHY with optional precision range finding, a 2450 MHz CSS PHY, and a scalable OFDM PHY." | Accept | "In addition, three optional PHYs are specified: A UWB PHY with optional precision range finding, a FSK PHY, and a scalable OFDM PHY."
42 | Roberto Aiello | aiello@ieee.org | independent | T | 3 | 5.1 | 23 | what does this mean? Why is only the OFDM PHY listed here? | include others | Accept | Same as comment 3
43 | Roberto Aiello | aiello@ieee.org | independent | T | 3 | 5.4.1 | 54 | there must be some definition of how the OFDM radio can operate using TV white space | define channelization scheme | Accept in principle | Channel plan for Korea needs to be defined. Sangsung provides channel spacing for TV White Space as 200, 400, 800, and 1200KHz in one TV channel(6MHz). In addition to that channel plan needs to be provided. | Kuor Hsin will follow up with Sangsung to provide channel plan for Korea TV White space.
322a | Bob Mason | robert.t.mason@us.elster.com | Elster | T | 7 | 5.5.3.1 | 1-15 | OFDM PHY packet. Field sizes are either not specified or specified incorrectly. |  | Accept | Tim will update Figure 10a and 11a with the size of SHR and PHR as "PHY dependent" and the size of MHR as the same as normal 802.15.4-2006 packet. |  | 2009-11-13
322b | [5 empty] | 5.5.3.1 | 1-15 | 4-byte CRC - there should be no reason to not use this to be consistent for all 4g devices. I think they could agree to always using a 4-byte CRC. |  | Accept in principle | Agree that the CRC length for 4g PHYs needs to be consistent
322c | [5 empty] | 5.5.3.1 | 1-15 | PHR - would be nice to keep the same for all PHY modes especially in the case where a device supports both FSK and OFDM operation |  | Reject | It is not possible to structure the OFDM PHY header in the same way as the FSK PHY Header because the two modulation schemes are completely different and require different parameters in the Header. One example is the signalling of the MCS in OFDM which does not exist in FSK.
182 | Anuj Batra | batra@ti.com | Texas Instruments | T | 8 | 5.5.3.3 | 38 | Figure field sizes need to filled in | Please fill in figure field sizes | Accept | Same as comment 322
442 | Srinath Hosur | schmidl@ti.com | Texas Instruments | T | 8 | 5.5.3.3 | 38 | Figure field sizes need to filled in | Please fill in figure field sizes | Accept | Same as comment 322
550 | Tim Schmidl | schmidl@ti.com | Texas Instruments | T | 8 | 5.5.3.3 | 38 | Figure field sizes need to filled in. | Figure field sizes need to filled in. | Accept | Same as comment 322
183 | Anuj Batra | batra@ti.com | Texas Instruments | T | 9 | 5.5.3.4 | 35 | Figure field sizes need to filled in | Please fill in figure field sizes | Accept | Same as comment 322
443 | Srinath Hosur | schmidl@ti.com | Texas Instruments | T | 9 | 5.5.3.4 | 35 | Figure field sizes need to filled in | Please fill in figure field sizes | Accept | Same as comment 322
551 | Tim Schmidl | schmidl@ti.com | Texas Instruments | T | 9 | 5.5.3.4 | 35 | Figure field sizes need to filled in. | Figure field sizes need to filled in. | Accept | Same as comment 322
95 | B. Rolfe | ben@blindcreek.com | BCA | E | 13 | 6.1 | 23 | Does not include all FSK PHY bands and the OFDM PHY. | Revise to include all new PHYs | Accept | Tim will add all the frequency bands used for OFDM in the draft |  | 2009-11-11
164 | B. Rolfe | ben@blindcreek.com | BCA | T | 13 | 6.1 | 26 | needs OFDM | fix | Accept | Same as comment 95 |  | 2009-11-11
310 | Bob Mason | robert.t.mason@us.elster.com | Elster | E | 13 | 6.1 | 21-25 | The list of new PHYs does not appear to be inclusive of all proposals. Does not include GFSK operation in all bands and does not include OFDM in all bands | Add other 4g PHYs | Accept | Same as comment 95 | (G)FSK needs to do the same as OFDM. | 2009-11-13
60 | Roberto Aiello | aiello@ieee.org | independent | T | 16 | 6.1.1 | 52 | there should be a description on how the TV white space is utilized | add description |  | Same as comment 43
236 | Anuj Batra | batra@ti.com | Texas Instruments | T | 40 | 6.3 | 44 | This paragraph should be clarified to not apply for OFDM. | make clarification | Accept | Change line 46 "…containing the preamble and the SFD" to "…containing the preamble and the SFD for non OFDM PHY, for OFDM PHY it contains STF and LTF".
496 | Srinath Hosur | schmidl@ti.com | Texas Instruments | T | 40 | 6.3 | 44 | This paragraph should be clarified to not apply for OFDM. | make clarification | Accept | Same as comment 236
604 | Tim Schmidl | schmidl@ti.com | Texas Instruments | T | 40 | 6.3 | 44 | This paragraph should be clarified to not apply for OFDM. | This paragraph should be clarified to not apply for OFDM. | Accept | Same as comment 236
133 | B. Rolfe | ben@blindcreek.com | BCA | T | 41 | 6.3 | 30 | The Figure (26f) shows the OFDM PPDU consistent with the language of 15.4 (correctly), that each frame consists of a SHR, PHR and PSDU. The OFDM SHR = STF+LTF. The text should use a consistent presentation as the figure and other text in this clause. | Define the OFDM SHR as the STF + the LTF to be consistent with the figure. | Accept | Tim will add text that explains SHR = STF+LTF for OFDM so that it is consistent with figure 27f
134 | B. Rolfe | ben@blindcreek.com | BCA | T | 44 | 6.3 | 16 | The STF and LTF replace both the preamble and the start frame delimiter according to the figure. | Change to "The Preamble field and the start frame delimiter are …" | Reject | STF and LTF only replaces preamble. Also, the text is within preamble section.
141 | B. Rolfe | ben@blindcreek.com | BCA | T | 49 | 6.3.3 | 4 | The frame length field is part of the PHR. This is a confusing sentence. | remove sentence | Accept in principle | Replace "The Frame Length field is replaced by the PHY Header (PHR) for the OFDM PHY." with "The 4g PHR consists of frame length field and frame control bits."
256 | Anuj Batra | batra@ti.com | Texas Instruments | E | 54 | 6.3.4c.1.1 | 20 | The Matlab equations should be changed into tables. | The Matlab equations should be changed into tables. | Accept | Tim will update the equations as suggested.
255 | Anuj Batra | batra@ti.com | Texas Instruments | T | 54 | 6.3.4c.1.1 | 24 | The STF for Option 1 should be modified according to the note. | The STF for Option 1 should be modified according to the note. | Accept | Tim will propose the necessary changes
515 | Srinath Hosur | schmidl@ti.com | Texas Instruments | T | 54 | 6.3.4c.1.1 | 24 | The STF for Option 1 should be modified according to the note. | The STF for Option 1 should be modified according to the note. | Accept | Same as comment 255
625 | Tim Schmidl | schmidl@ti.com | Texas Instruments | T | 54 | 6.3.4c.1.1 | 24 | The STF for Option 1 should be modified according to the note. | The STF for Option 1 should be modified according to the note. | Accept | Same as comment 255
414 | Steve Shearer |  | self | T | 56 | Figure 27f—PHY header | 15 | Diagram should be updated to include one bit to signal differential or coherent demodulation of the Payload | Update table to use one of the reserved bits to signal Differential or Coherent demodulation. See 15-09-0746-00-004g for suggestion | Pending | This comment will be resolved once the group decides whether to incorporate differential demodulation or not.
416 | Steve Shearer |  | self | T | 56 | Figure 27f—PHY header | 21 | Text should be updated to include one bit to signal differential or coherent demodulation of the Payload | Update text to describe operation of the diff/Coherent bit | Pendng | Same as Comment 414
415 | Steve Shearer |  |  | T | 56 | Figure 27f—PHY header |  | The HCS of 8 bits may be larger than necessary to achieve practical values of fasle decoding of the header | Consider shortening this field to 4 bits. | Reject | 8 bits has better protection and we have enough room for 8 buits
420 | Steve Shearer |  | self | T | 74 | 6.12b.1 Data rates | 30 | Differential PSK modulation may be useful as a low complexity alternative to accommodate channel non-stationarity | Update table to accommodate differential modes. See 15-09-0746-00-004g for suggestion. | Pendng | Same as Comment 414
421 | Steve Shearer |  |  | T | 74 | 6.12b.1 Data rates | 30 | Data rates lower than 40kbps are not shown | Consider allowing data rates lower than 40kbps for increased robustness where this is needed | Accept in principle | Steve and Emmuneul will work together to Need further study to show that option 5 can support 40 kbps or less (Emmunuenal will talk to steve)
422 | Steve Shearer |  |  | T | 74 | 6.12b.1 Data rates | 45 | It is unclear which modulation options are specified for MCS2 | A decision based upon performance is needed | Accept in principle | be determined upon the simulation results
272 | Anuj Batra | batra@ti.com | Texas Instruments | T | 75 | 6.12b.3.1 | 17 | The STS should be moved from time domain to frequency domain | The STS should be moved from time domain to frequency domain | Accept | The diagram will be redrawned based on the comments (STS needs to be changed to STF)
532 | Srinath Hosur | schmidl@ti.com | Texas Instruments | T | 75 | 6.12b.3.1 | 17 | The STS should be moved from time domain to frequency domain | The STS should be moved from time domain to frequency domain | Accept | Same as comment 272
646 | Tim Schmidl | schmidl@ti.com | Texas Instruments | T | 75 | 6.12b.3.1 | 17 | The STS should be moved from time domain to frequency domain | The STS should be moved from time domain to frequency domain | Accept | Same as comment 272
423 | Steve Shearer |  | self | T | 75 | Figure 65o—Reference modulator diagram for OFDM | 20 | Diagram shows STF as being multiplexed in the time domain - it can also be generated in the frequency domain | Update dagram to show STF and LTF as inputs to the IFFT for consistency | Accept | Same as comment 272
424 | Steve Shearer |  | self | T | 76 | 6.12b.3.2 Bit-to-symbol mapping | 1 | Differential PSK modulation may be useful as a low complexity alternative to accommodate channel non-stationarity | Include text to describe bit-to-symbol mapping for DBPSK, DQPSK, D8PSK | Pendng | Same as Comment 414
425 | Steve Shearer |  |  | E | 76 | 6.12b.3.2 Bit-to-symbol mapping | 1 | Organisation of the mapping for different constellations should be done under a heading for each type of mapping to aid clarity. | Consider introducing headings for each type of mapping to aid clarity clarity. | Reject | Kuor Hsin will talk to James Gibb to make sure what we have is fine with IEEE editing style
18 | Stephen Kuffner | stephen.kuffner@motorola.com | Motorola | E | 77 | 6.12b.3.2 | 32 | "...into 2Ncomplex numbers…" Missing space bewteen '2N' and 'complex'. Same with line 36 and '4Ncoded', missing space between '4N' and 'coded'. | insert space | Accept | Tim will fix it
426 | Steve Shearer |  |  | T | 77 | 6.12b.3.2 Bit-to-symbol mapping | 31 | The benefits of DCM in terms of performance balanced against complexity or increased linearity requirements is not understood | Explanation of pros and cons is needed | Accept in principle | The resolution will depend on the outcome of comment 422
273 | Anuj Batra | batra@ti.com | Texas Instruments | T | 81 | 6.12b.3.5 | 43 | The TBD values should be filled in when there is agreement on the values. | The TBD values should be filled in when there is agreement on the values. | Accept in principle | The TBD values will be filled once the simulation is completed. Tim will run some simulation.
533 | Srinath Hosur | schmidl@ti.com | Texas Instruments | T | 81 | 6.12b.3.5 | 43 | The TBD values should be filled in when there is agreement on the values. | The TBD values should be filled in when there is agreement on the values. | Accept in principle | Sames as comment 273
647 | Tim Schmidl | schmidl@ti.com | Texas Instruments | T | 81 | 6.12b.3.5 | 43 | The TBD values should be filled in when there is agreement on the values. | The TBD values should be filled in when there is agreement on the values. | Accept in principle | Sames as comment 273
427 | Steve Shearer |  |  | T | 81 | 6.12b.3.5 Interleaver | 27 | Specification of some interleaver parameters are missing. | Update the text to fully specify the interleaver parameters | Accept in principle | Sames as comment 273
428 | Steve Shearer |  |  | T | 81 | 6.12b.3.5 Interleaver | 27 | It may be advantageous to perform interleaving over more than one OFDM symbol. | Consider extending the interleaver definition to include interleaving over a number of symbols | Accept in principle | Steve will provide technical information to the group to show that it is advantageous to interleave over more than one OFDM symbol for the modes that has small number of tones.
274 | Anuj Batra | batra@ti.com | Texas Instruments | T | 82 | 6.12b.3.6 | 34 | How is spreading performed? | Equations should be included to specify how the spreading is performed. | Accept | Time will include Equations.
534 | Srinath Hosur | schmidl@ti.com | Texas Instruments | T | 82 | 6.12b.3.6 | 34 | How is spreading performed? | Equations should be included to specify how the spreading is performed. | Accept | Same as comment 274
648 | Tim Schmidl | schmidl@ti.com | Texas Instruments | T | 82 | 6.12b.3.6 | 34 | Equations should be included to specify how the spreading is performed. | Equations should be included to specify how the spreading is performed. | Accept | Same as comment 274
785 | Michael Schmidt | michael.schmidt@atmel.com | Atmel | T | 82 | 6.12b.3.6 |  | What is the purpose of frequency spreading? Is it just simpler than applying rate ¼ and rate 1/8 FEC? |  | Accept | The answer to the question is yes.
429 | Steve Shearer |  | self | T | 82 | 6.12b.3.6 Frequency spreading | 34 | Hermitian symetry may be of little use in practice. | It may be better to drop the requirement of Hermitian symetry and merely replicate the lower half tones into the upper half of the spectrum. This gives much better frequency diversity for the inner tones. | Accept | Drop the requirement of Hermitian symmetry.
275 | Anuj Batra | batra@ti.com | Texas Instruments | T | 83 | 6.12b.3.6 | 1 | How is spreading performed? | Equations should be included to specify how the spreading is performed. | Accept | Same as comment 274
535 | Srinath Hosur | schmidl@ti.com | Texas Instruments | T | 83 | 6.12b.3.6 | 1 | How is spreading performed? | Equations should be included to specify how the spreading is performed. | Accept | Same as comment 274
649 | Tim Schmidl | schmidl@ti.com | Texas Instruments | T | 83 | 6.12b.3.6 | 1 | Equations should be included to specify how the spreading is performed. | Equations should be included to specify how the spreading is performed. | Accept | Same as comment 274
430 | Steve Shearer |  | self | T | 83 | 6.12b.3.6 Frequency spreading | 15 | Hermitian symetry may be of little use in practice. | Simple replication of the tones results in better frequency diversity | Accept | Same as comment 429
433 | Steve Shearer |  |  | T | 84 | 6.12b.3.11 Pulse shape | 39 | It may be advantageous to consider a simple windowing function on the time domain ODM symbol to control transmit spectrum | Consider a simple windowing function on the time domain ODM symbol to control transmit spectrum | Accept in principle | Details will be determined upon simulations results. Time, Steve, and Rishi will perform simulation.
276 | Anuj Batra | batra@ti.com | Texas Instruments | T | 84 | 6.12b.3.7 | 1 | The Matlab equations should be changed into tables | The Matlab equations should be changed into tables | Accept | Time will put the Matlab equations into tables.
277 | Anuj Batra | batra@ti.com | Texas Instruments | T | 84 | 6.12b.3.7 | 1 | The pilot tones for all options should be specified | Specify the pilot tones for all options | Accept | Tim will specify the pilot tones for all options.
536 | Srinath Hosur | schmidl@ti.com | Texas Instruments | T | 84 | 6.12b.3.7 | 1 | The Matlab equations should be changed into tables | The Matlab equations should be changed into tables | Accept | Same as comment 276
537 | Srinath Hosur | schmidl@ti.com | Texas Instruments | T | 84 | 6.12b.3.7 | 1 | The pilot tones for all options should be specified | Specify the pilot tones for all options | Accept | Same as comment 277
650 | Tim Schmidl | schmidl@ti.com | Texas Instruments | T | 84 | 6.12b.3.7 | 1 | The Matlab equations should be changed into tables. | The Matlab equations should be changed into tables. | Accept | Same as comment 276
651 | Tim Schmidl | schmidl@ti.com | Texas Instruments | T | 84 | 6.12b.3.7 | 1 | The pilot tones for all options should be specified. | The pilot tones for all options should be specified. | Accept | Same as comment 277
431 | Steve Shearer |  | self | T | 84 | 6.12b.3.7 Pilot Tones / Null Tones | 2 | It appears that the sequence for pilot tones in other modes is missing | Update to include pilot tone spacing in other modes | Accept | Same as comment 277
432 | Steve Shearer |  | self | T | 84 | 6.12b.3.7 Pilot Tones / Null Tones | 2 | It may be advantageous to cycle the pilot tones positions | Add text to describe how the pilot tones could be cycled. See 15-09-0746-00-004g for suggestion. | Accept in principle | Among pilot hopping, differential detection, and decision direct; a technical decision needs to be made about the methodology to combat Doppler.
19 | Stephen Kuffner | stephen.kuffner@motorola.com | Motorola | E | 84 | 6.12b.3.8 | 8 | "(25.6 us)". Use Greek 'micro' symbol. |  | Accept
434 | Steve Shearer |  |  | T | 84 | 6.12b.4.1 Transmit PSD Mask | 46 | Transmit PSD mask | Examine detailed requirements for the transmit PSD mask in the various regulatory environments | Accept in principle | Steve will take the lead to do the final sanity check
278 | Anuj Batra | batra@ti.com | Texas Instruments | T | 85 | 6.12b.4.3 | 3 | The TBDs should be replaced when the values are determined | The TBDs should be replaced when the values are determined | Accept | Will be determined once FSK has its requirements.
538 | Srinath Hosur | schmidl@ti.com | Texas Instruments | T | 85 | 6.12b.4.3 | 6 | The TBDs should be replaced when the values are determined | The TBDs should be replaced when the values are determined | Accept | Will be determined once FSK has its requirements.
355 | G. Flammer | gflammer@silverspringnet.com | SSN | T | 103 | 6.13.6 | 15 | paragraph is poorly written. What is the maximum signal level for OFDM? | Replace disparate specifications with single statement of (say) "-10dBm without damage." | Accept | Add -20 dBm to the paragraph and Tim will clean up the text.