## IEEE_Cover
2010-01-04 |  | 15-10-0nnn-00-004g
IEEE P802.15
Wireless Personal Area Networks
Project | IEEE P802.15 Working Group for Wireless Personal Area Networks (WPANs)
Title | FSK Comments
Date Submitted | t.b.d.
Source | Phil Beecher | Voice: +44 1273 422275
| Beecher Communications Consultants Ltd | Fax: [ ]
| 16 Saxon Road, Hove, BN3 4LE, UK | E-mail: pbeecher@ieee.org
Re:
Abstract | Comments from FSK dratf text circulation
Purpose | [This document collates comments for draft FSK document circulation for TG4g.]
Notice | This document has been prepared to assist the IEEE P802.15. It is offered as a basis for discussion and is not binding on the contributing individual(s) or organization(s). The material in this document is subject to change in form and content after further study. The contributor(s) reserve(s) the right to add, amend or withdraw material contained herein.
Release | The contributor acknowledges and accepts that this contribution becomes the property of IEEE and may be made publicly available by P802.15.

## Comments
ID # | Date | Comment # | document ID | Name | Affiliation | Classification (T or E) | Page | Subclause | Line | Comment | Proposed Change | Resolution Status | Resolution Detail | editors comments | Category
142 | 2010-01-08 | 1 | 15-10-0014-00-004g-clause-6 | Ben Rolfe | BCA | E | 13 | 6.1 | 12 | Dash list and table 1 is incomplete, missing the very narrow bands, the 700-something Chinese (DSSS) band. Not critical to get right now and not FSK specific. Some of the band descriptions are not fully correct (902 is not ISM everywhere). Fully listing all the bands will be cumbersome. Better to follow the precedent of prior PHY amendments. | Add at most one line to the bullet list. See also comment on page 13, line 25. |  | Accept. Monique Brown to work with commenter to implement change. |  | A
218 | 2010-01-13 | 1 | P802.15-10-0014-00-004g | Bob Mason | Elster | E | 13 | 6.1 | 18 | 902 MHz band is called 915 MHz band in 802.15.4-2006 | Change "902" to "915" |  | Accept. |  | B
219 | 2010-01-13 | 2 | P802.15-10-0014-00-004g | Bob Mason | Elster | E | 13 | 6.1 | 21 | 2400 MHz band is called 2450 MHz band in 802.15.4-2006 | Change "2400" to "2450" |  | Accept. |  | B
121 | 2010-01-06 | 3 | 15-10-0014-00-004g-clause-6 | Matt Boytim | Sensus | T | 13 | 6.1 | 22 | Include PHY's for all bands from Table 1 including those from sheet 'Table1'. | Add: "- A 450 MHz PHY employing GFSK modulation - An 863 MHz PHY employing GFSK modulation - An 896/928 MHz PHY employing GFSK modulation - A 1427/1492/1605/1800 MHz PHY employing GFSK modulation". |  | See doc 09-627. To be discussed at the LA meeting. |  | A
143 | 2010-01-08 | 2 | 15-10-0014-00-004g-clause-6 | Ben Rolfe | BCA | T | 13 | 6.1 | 25 | Everything after the first sentence in the last paragraph of 6.1 should be removed. It is an incomplete list, and it is not needed. | Remove everything after the first sentence of the paragraph. |  | Daniel Popa to provide text to Monique B. |  | B
32 | 2010-01-04 | 1 | 15-10-0014-00-004g-clause-6 | Larry Taylor | DTC(UK) | E | 13 | 6.1 | 28 | Add a region qualifier for the 902MHz ISM band | Insert 'where available' after '902 MHz ISM band' |  | Accept. |  | B
33 | 2010-01-04 | 2 | 15-10-0014-00-004g-clause-6 | Larry Taylor | DTC(UK) | E | 13 | 6.1 | 30 | Qualify which PHY must be implemented | Change 'the' to 'these' before 'PHYs' |  | Accept. |  | B
122 | 2010-01-06 | 4 | 15-10-0014-00-004g-clause-6 | Matt Boytim | Sensus | T | 13 | 6.1 | 31 | List all PHY's from Table 1 including those from sheet 'Table1'. | Change ", and an FSK/GFSK PHY operating hearly worldwide in the 2400 MHz band." to ", an FSK/GFSK PHY operating hearly worldwide in the 2400 MHz band, a 450 MHz PHY for US, an 863/928 MHz PHY for Europe, an 896 MHz PHY for US, and a 1427/1492/1605/1800 MHz PHY for US and Canada.". |  | See comment 121. |  | A
149 | 2010-01-08 | 8 | 15-10-0014-00-004g-clause-6 | Ben Rolfe | BCA | T | 13 | 6.1.1 | 40 | Table 1, general: The format of this table is awkward for non-DSSS PHYs, and will be even more so with OFDM is added in. In the UWB PHY, which also includes FEC and other PHY options similar to FSK and OFDM proposed PHYs, the approach of putting a reference in Table 1 to a section in 6.12a (and appropriate for OFDM and perhaps enhanced DSSS). Then it can be handled in a more coherent manner. Also applies to table 1a: this information belongs in 6.12a somewhere. | Create more appropriate format table in MRFSK PHY clause (6.12a) and replace these entries with a single references, similar to entries for UWB and CSS. |  | Commenter to provide a new table. Note that the same will need to be done for OFDM and DSSS (add in the appropriate subclauses). |  | A
73 | 2010-01-06 | 1 | 15-10-0014-00-004g-clause-6 | Khanh Tuan Le | Texas Instruments | T | 13 | 6.1.1 | 48 | The exact 1 MHz frequency band within the 400-430 MHz is TBD. | It is assumed that the exact frequency band will be specified in due time. |  | Kojima-san will check the status of the frequency band (regulation status). |  | A
148 | 2010-01-08 | 7 | 15-10-0014-00-004g-clause-6 | Ben Rolfe | BCA | T | 13 | 6.1.1 | 49 | Table 1: This entry specifies a data rate with FEC used. This is inconsistent with all other entries in this table. Also, the text elsewhere implies FEC is optional but 50kbps in this band is mandatory, which is inconsistent. | Make entry consistent: raw bit rate. |  | See also comment 1. Ben, Daniel and Kojima-san to resolve. |  | A
1 | 2010-01-08 | 1 | 15-10-0014-00-004g-clause-6 | Kazu Yasukawa | Fuji Electric | T | 13 | 6.1.1 | Table 1 | Definition of "data rate" must be consistent with 15.4-2006. In other words, the data rate shall be the rate after FEC |  |  | See comment 148. |  | B
220 | 2010-01-13 | 3 | P802.15-10-0014-00-004g | Bob Mason | Elster | E | 14 | 6.1.1 | 18 | It is not clear what the "double asterick" footnote is saying. Isn't this a circular reference? |  |  | The footnote should refer to the subclause where the band is described. Monique to change the footnote to refer to 6.12a.x. Also add a similar footnote to the IEEE 802.15.4d-2009 950 bands. |  | B
119 | 2010-01-05 | 1 | 15-10-0014-00-004g-clause-6 | Matt Boytim | Sensus | T | 14 | 6.1.1 | 29 | Accomodation of additional bands and data rates adds little complexity to chip design yet maximizes use of available spectrum. Add Dedicated use bands to Table 1. See - IEEE P802.15-09-0627-04-004g, TG4g Common Platform Proposal (CPP) Update, Slide 28 https://mentor.ieee.org/802.15/dcn/09/15-09-0627-04-004g-common-platform-proposal-update.ppt | Replace 'TBD: Dedicated use bands' with contents from sheet 'Table1'. |  | See comment 121. |  | A
222 | 2010-01-13 | 5 | P802.15-10-0014-00-004g | Bob Mason | Elster | E | 14 | 6.1.1 | 40 | Change "support a set of mandatory" to "support at least one mandatory" |  |  | Change to "shall support the mandatory data rates and associated parameters per band supported." Note that two mandatory rates are being proposed for the 950 MHz band. |  | B
34 | 2010-01-04 | 3 | 15-10-0014-00-004g-clause-6 | Larry Taylor | DTC(UK) | E | 14 | 6.1.1 | 41 | It is not necessary to explain that compliant devices can transmit & receive at the rates & with the parameters they must use in order to be compliant! | Delete unnecessary text after 'associated parameters' to end of sentence. |  | Accept. |  | B
74 | 2010-01-06 | 2 | 15-10-0014-00-004g-clause-6 | Khanh Tuan Le | Texas Instruments | T | 14 | 6.1.1 | 41 | What is the purpose of the "optional data rates and associated parameters"? | Please explain the usefulness of the optional data rates and associated parameters for interoperability and other advantages beyond what is already achieved by the sets of mandatory data rates and associated parameters together with the generic PHY mechanism. Please consider to remove the optional data rates and associated parameters if no real advantages can be shown. |  | To be discussed at the January meeting. |  | B
144 | 2010-01-08 | 3 | 15-10-0014-00-004g-clause-6 | Ben Rolfe | BCA | T | 14 | 6.1.1 | 41 | The sentence implies that all devices shall implement all bands. | change to: “..all compliant devices implementing that band shall be capable of transmitting…” |  | See resolution to comment 34. |  | B
146 | 2010-01-08 | 5 | 15-10-0014-00-004g-clause-6 | Ben Rolfe | BCA | T | 14 | 6.1.1 | 41 | This paragraph is awkward and incomplete. It suggests there are mandatory and optional data rates but does not suggest which are which nor how a particular data rate is achieved. There is no need to discuss optional and mandatory features in this sub-clause; it should be discussed where the modulation parameters are defined. | Remove paragraph. |  | Move content to a more appropriate subclause under 6.12a. Ben and Monique to provide better wording. |  | B
150 | 2010-01-08 | 9 | 15-10-0014-00-004g-clause-6 | Ben Rolfe | BCA | T | 14 | 6.1.1 | 42 | "The MRFSK PHY may also support optional data rates and associated parameters." is unclear and not appropriate language in a standard. It does or it doesn't. is it meant "The MR-FSK PHY incldues optional data rates in some bands" or something else? | Clarify or remove sentence. |  | Same as comment 146. |  | B
223 | 2010-01-13 | 6 | P802.15-10-0014-00-004g | Bob Mason | Elster | E | 14 | 6.1.1 | 42 | Change "The MRFSK PHY may also support optional data rates…" to "The MRFSK PHY also defines optional data rates…" |  |  | See comment 146. |  | B
123 | 2010-01-06 | 5 | 15-10-0014-00-004g-clause-6 | Matt Boytim | Sensus | T | 14 | 6.1.1 | 43 | List all bands from Table 1 including those from sheet 'Table1'. | Change ", and 2400 MHz bands." to ", 2400 MHz, 450 MHz, 863 MHz, 896/928 MHz, and 1427/1492/1605/1800 MHz bands.". |  | See comment 146. |  | A
145 | 2010-01-08 | 4 | 15-10-0014-00-004g-clause-6 | Ben Rolfe | BCA | T | 14 | 6.1.1 | 48 | This paragraph is extremely confusing. It introduces a “generic PHY mechanism” but no mechanism is described anywhere. What does "derivation of a broader set of data rates and parameters" mean? Should it be "definition of"? What does the term “alternate mode” mean? Is this meant to mean “implementation specific extended mode” or “non-standard extended mode” which might be defined generically? What is meant by the sentence “alternative mode is compliant with the generic PHY mechanism” which makes no sense as there is no way to comply with a mechanism. | Include a sub-clause describing the intended method, and remove these paragraphs. |  | Larry Taylor, Bob Mason, Daniel Popa, Cristina, Steve S. and Matt B. to provide new text. New text must also address comments 2, 47. |  | B
35 | 2010-01-04 | 4 | 15-10-0014-00-004g-clause-6 | Larry Taylor | DTC(UK) | E | 14 | 6.1.1 | 52 | It is not clear what 'may be configured to operate' means | Delete 'be configured to' |  | Accept. |  | B
221 | 2010-01-08 | 4 | P802.15-10-0014-00-004g | Bob Mason | Elster | T | 14 | 6.1.1 | 30-32 | Attempts to define dedicated use bands should not be considered part of 802.15.4g. | Remove all references to dedicated use bands including rows in Table 1 and Table 1a. |  | Related to comment 121. Discuss at the January meeting. |  | B
151 | 2010-01-08 | 10 | 15-10-0014-00-004g-clause-6 | Ben Rolfe | BCA | T | 14 | 6.1.1 | 40-47 | This entire paragraph is awkward and totally unnecessary in this sub-clause and inconsistent with the existing standard. There is no similar statements about the existing PHYs that have optional features in this sub-clause. | Remove paragraph. Include any information specific to MR-FSK in an appropriate sub-clause in 6.12a. |  | Duplicate of comment 146. |  | B
128 | 2010-01-07 | 10 | 15-10-0014-00-004g-clause-6 | Matt Boytim | Sensus | T | 14 | 6.1.1 | 41,48 | The use of the word 'may' in regard to support for the optional modes, and 'shall' in regard to support for the generic PHY mechanism is confusing. How is it that the flexible generic PHY mechanism must be supported but the optional modes which fit within the generic PHY would not? It seems there are 3 tiers - mandatory, optional, everything else under the generic PHY - but the 2nd and 3rd tiers seem inverted. |  |  | Duplicate of comment 145. |  | B
2 | 2010-01-08 | 2 | 15-10-0014-00-004g-clause-6 | Kazu Yasukawa | Fuji Electric | T | 14 | 6.1.1 | 48- | "the derivation of a broader set of data rates and parameters" should be outside the scope of this standard as there are no specific parameters defined in the normative text. Therefore, Generic PHY mechanism itself shall also be an optional feature. | "In addition to the modes in Table 1a and Table 1b, the MRFSK PHY shall support a generic PHY mechanism to enable the derivation of a broader set of data rates and parameters" -> "In addition to the modes in Table 1a and Table 1b, the MRFSK PHY may support an optional generic PHY mechanism to enable the derivation of a broader set of data rates and parameters, which is outside the scope of this standard." |  | To be covered by resolution to comment 145. |  | B
47 | 2010-01-04 | 16 | 15-10-0014-00-004g-clause-6 | Larry Taylor | DTC(UK) | T | 14 | 6.1.1 | 48-54 | The Generic PHY mechanism must be defined somewhere other than by example in an informative annex | Provide a reference to the normative specification sub-clause containing the Generic PHY Mechanism description |  | To be covered by resolution to comment 145. |  | B
46 | 2010-01-04 | 15 | 15-10-0014-00-004g-clause-6 | Larry Taylor | DTC(UK) | T | 14 | Table 1 | 2 | It is difficult to understand why there are different data rates supported in the different bands | Either make all bands support the same data rates or provide notes to the Table 1 explaining the differences |  | Refer to comment 148. |  | A
200 |  | 59 | 15-10-0014-00-004g-clause-6 | Ben Rolfe | BCA | T | 15 | 6.1.1 | 1 | Tables 1a and 1b describe modulation parameters specific to the MRFSK PHY and should be in a sub-clause of 6.12a. | Move the information from these tables into 6.12a.2 |  | Refer to comment 148. |  | B
27 | 2010-01-04 | 1 | 15-10-0014-00-004g-clause-6 | Henk de Ruijter | Silicon Laboratories Inc. | T | 15 | 6.1.1 | 20 | Lag of Gaussian filtering in mandatory PHY mode for 915MHz (Rb=50kHz, h=1) causes power leakage into Adjacent channels: -38dB@+/-1ch -51dB@+/-2ch -56dB@+/-3ch -59dB@+/-4ch. The dB values mentioned in this comment are relative to the transmitted output power assuming a receive bandwidth of 100kHz. Typical receive sensitivity would be below -100dBm so a single transmitter can easily desensitize lots of other surrounding nodes. | Make Gaussian filter mandatory for all FSK PHY modes using BT=0.5 |  | Henk de Ruijter and Cristina Seibert to provide a resolution to be presented at the January meeting. |  | B
120 | 2010-01-05 | 2 | 15-10-0014-00-004g-clause-6 | Matt Boytim | Sensus | T | 15 | 6.1.1 | 26 | Add parameters for Dedicated use bands to Table 1a. | Replace 'TBD: Dedicated use bands' with contents from sheet 'Table1a'. |  | Refer to comment 121. |  | A
36 | 2010-01-04 | 5 | 15-10-0014-00-004g-clause-6 | Larry Taylor | DTC(UK) | E | 15 | 6.1.1 | 29 | Define 'regulatory channel' | Alternatively, delete 'regulatory' |  | Monique to make change. |  | B
37 | 2010-01-04 | 6 | 15-10-0014-00-004g-clause-6 | Larry Taylor | DTC(UK) | E | 15 | 6.1.1 | 44 | Define 'regulatory channel' | Alternatively, delete 'regulatory' |  | Monique to make change. |  | B
147 | 2010-01-08 | 6 | 15-10-0014-00-004g-clause-6 | Ben Rolfe | BCA | T | 15 | 6.1.1 | 47 | What happened to the narrow BW bands? | Restore missing Information. |  | To be discussed at the January meeting. |  | B
153 | 2010-01-08 | 12 | 15-10-0014-00-004g-clause-6 | Ben Rolfe | BCA | T | 15 | 6.1.1 | 47 | These last two paragraphs do not belong in this sub-clause, which describes operating bands. Such a good idea deserves a proper explanation, and a dedicated sub-clause. | Provide complete description of this way of extended implementations in an appropriate sub-clause. |  | Refer to comment 145. |  | B
152 | 2010-01-08 | 11 | 15-10-0014-00-004g-clause-6 | Ben Rolfe | BCA | T | 15 | 6.1.1 | 54 | Delete the sentence “Capabilities messages may be exchanged between two compliant devices, and the content of such messages would consist of the information carried by the PHY mode parameters.” as this is not appropriate to clause 6 or the PHY layer. General informative text on how capabilities may be exchanged by higher layer goes in clause 5 (informative) and if MAC mechanisms are required to support such an exchange, those must be added to clause 7. | Delete sentence. Add a sub-clause in clause 5 is needed to describe how information may be shared between devices, and apprporiate text in clause 7. |  | Related to comment 145. |  | B
225 | 2010-01-13 | 8 | P802.15-10-0014-00-004g | Bob Mason | Elster | T | 15 | 6.1.1 | 54 | Capabilities message is mentioned but not defined. | Define and specify capabilities message and when and how capabilities message is exchanged. Will work with other interested parties to define. |  | Related to comment 145. |  | B
75 | 2010-01-06 | 3 | 15-10-0014-00-004g-clause-6 | Khanh Tuan Le | Texas Instruments | T | 15 | 6.1.1 | 1-29 | Given the flexibility of the generic PHY mechanism, defining specific sets of optional data rates and associated parameters in the standard seems to be redundant. Comments and suggestions related to the specification of the optional data rates and associated parameters are therefore left out. | Please remove the optional data rates. |  | Recommend to reject. The optional data rates should be kept in the document. |  | B
209 |  | 68 | 15-10-0014-00-004g-clause-6 | Ben Rolfe | BCA | T | 15 | 6.1.1 | 1 to 44 | Tables 1a and 1b describe modulation parameters specific to the MRFSK PHY and should be in a sub-clause of 6.12a. | Move the information from these tables into 6.12a.2 |  | Refer to comment 148. |  | B
132 | 2010-01-08 | 14 | 15-10-0014-00-004g-clause-6 | Matt Boytim | Sensus | T | 15 | 6.1.1 | 13..18 | The European rules are confusing (especially when you start looking at the adjacent channel specs), but it doesn’t look like the current proposal for European 863-870 MHz band would be permitted. See - IEEE P802.15-09-0627-04-004g, TG4g Common Platform Proposal (CPP) Update, Slide 15 https://mentor.ieee.org/802.15/dcn/09/15-09-0627-04-004g-common-platform-proposal-update.ppt - ERC/REC 70-03 http://www.erodocdb.dk/Docs/doc98/official/pdf/REC7003E.PDF - ETSI 300-220 http://webapp.etsi.org/workprogram/Report_WorkItem.asp?WKI_ID=9343 (EN 300 220-1) http://webapp.etsi.org/workprogram/Report_WorkItem.asp?WKI_ID=8804 (EN 300 220-2) http://webapp.etsi.org/workprogram/Report_WorkItem.asp?WKI_ID=6474 (EN 300 220-3) | Adopt 863-870 MHz PHY from tabs "Table1"/"Table1a". |  | Defer until the January meeting. |  | B
130 | 2010-01-08 | 12 | 15-10-0014-00-004g-clause-6 | Matt Boytim | Sensus | E | 15 | 6.1.1 | 3..43 | Table 1a and 1b should be combined into a single table. | Combine Table 1a and 1b. |  | Recommend to reject. Note that the columns in the two tables are different. |  | B
48 | 2010-01-04 | 17 | 15-10-0014-00-004g-clause-6 | Larry Taylor | DTC(UK) | T | 15 | 6.1.1 | 47-49 | The paragraph is very unclear - the concepts need to be introduced clearly and with structure | Delete paragraph |  | Related to comment 145. |  | B
49 | 2010-01-04 | 18 | 15-10-0014-00-004g-clause-6 | Larry Taylor | DTC(UK) | T | 15 | 6.1.1 | 51.. | The description of PHY modes and generic PHY is incomplete | Delete all text after line 46 on page 15 to the end of 6.1.1 |  | Related to comment 145. |  | B
224 | 2010-01-13 | 7 | P802.15-10-0014-00-004g | Bob Mason | Elster | T | 15 | 6.1.1 | 51-52 | Says PIB attributes were just described and they were not. | Change "this table is described in terms of the just-described PIB attributes." to "this table is described in terms of the PIB attributes listed in Table 31. |  | Related to comment 145. |  | B
20 | 2010-01-05 | 1 | 15-10-0014-00-004g-clause-6 | Fumihide Kojima | NICT | T | 15 | 6.1.1 | Table 1a | Data rate set still includes TBDs. | Define data rate for moderate rate mode in China and Europe band shall be both 100kbps, which is summarized in 00/006r0. |  | Kojima-san to provide information. |  | A
77 | 2010-01-08 | 1 | 15-10-0014-00-004g-clause-6 | Cristina Seibert | Silver Spring Networks | T | 16 | 6.1.1 | 2 | Capabilities exchange | Contains the list of phy modes supported. For non-standard modes, the entire description of each mode may be exchanged. For standard modes, the exchange of (standard defined) phy Mode identifiers suffices. |  | Related to comment 145. |  | B
50 | 2010-01-04 | 19 | 15-10-0014-00-004g-clause-6 | Larry Taylor | DTC(UK) | T | 16 | 6.1.2 | 6 | The section text needs to take into account the amendments already applied. | Insert replacement 6.1.2 text from Document 15-10-0008-00 |  | See document 15-10-0008-00. |  | B
78 | 2010-01-08 | 2 | 15-10-0014-00-004g-clause-6 | Cristina Seibert | Silver Spring Networks | T | 16 | 6.1.2 | 6 | Channel pages and channel assignments | Allocate page number 7 to SUN standard-defined PHY modes and bands and channel page 8 to SUN Generic PHY modes. Use larger extension bit vector of channel availability, indexed by unique PHY mode and band. An enhanced proposal is being developed. |  | Kojima-san, Daniel, Larry and Bob to provide resolution. |  | B
125 | 2010-01-06 | 7 | 15-10-0014-00-004g-clause-6 | Matt Boytim | Sensus | T | 16 | 6.1.2 | 8 | Include PHY's for all bands from Table 1 including those from sheet 'Table1'. | Change "400/470/863/902/950/2400" to "400/470/863/902/950/2400/450/863/896/1427". |  | Recommended to reject. |  | B
154 | 2010-01-08 | 13 | 15-10-0014-00-004g-clause-6 | Ben Rolfe | BCA | T | 16 | 6.1.2 | 50 | Channel Pages:need to specify how MR-FSK PHY operating modes, bands and channels within bands are identified. | Add text. |  | Related to comment 78. |  | B
228 | 2010-01-08 | 10 | P802.15-10-0014-00-004g | Bob Mason | Elster | T | 16 | 6.1.2 | 4-20 | Proposal needed for channel page and channel number mechanism for backwards compatibility yet with support for new PHYs where new PHYs have additional bands channels that exceed the 27 bit limit allowed by the existing structure. | Use a previously undefined page to indicate a 4g PHY. This page doesn't use the 27 bits for channel numbers, but "points" to a new channel structure for 4g PHYs. This channel structure is 32 bytes in length, where the first byte enumerates the band and the remaining 31 bytes are a bit field to specify which channels are used. 31 bytes provides for 248 channels, which is greater than any current requirement for 4g PHYs. |  | Related to comment 78. |  | A
3 | 2010-01-08 | 3 | 15-10-0014-00-004g-clause-6 | Kazu Yasukawa | Fuji Electric | T | 16 | 6.1.2 | 4- | Definition of "channel" shall be consistent with 15.4-2006. In other words, a channel is bound with the center frequency, bandwidth, modulation scheme and data rate. |  |  | Related to comment 78. |  | B
51 | 2010-01-04 | 20 | 15-10-0014-00-004g-clause-6 | Larry Taylor | DTC(UK) | T | 16 | 6.1.2.5a | 34 | The description of Equation (1) is inadequate as a means to describe channel numbers for 15.4g | Replace section 6.1.2.5a with text from 6.1.2.5a from doc 15-10-0008-00 |  | Related to comment 78. |  | B
124 | 2010-01-06 | 6 | 15-10-0014-00-004g-clause-6 | Matt Boytim | Sensus | T | 16 | 6.1.2.5a | 38 | Include all bands from Tables 1a and 1b including those from sheet 'Table1a'. | Remove explicit listing of channel separations and just referece Tables 1a and 1b so as to include all bands. That is, replace sentences "In Japan, the channel separation for the modes defined in Table 1b is 200kHz. In all other bands, the channel separation is 200kHz for the mandatory mode and 400kHz for the optional modes (see Table 1a)." with "The channel separation for the mandatory and optional modes are listed in Table 1a and Table 1b.". |  | Dependent on resolution to comment 121. |  | B
134 | 2010-01-08 | 16 | 15-10-0014-00-004g-clause-6 | Matt Boytim | Sensus | T | 16 | 6.1.2.5a | 43 | Need to work out details of channel aissignment and identification. |  |  | Related to comment 78. |  | B
229 | 2010-01-13 | 11 | P802.15-10-0014-00-004g | Bob Mason | Elster | T | 16 | 6.1.2.5a | 43 | If we're going to use this equation, we need to clearly define BandEdge and ChanSep for each band. | Add BandEdge and ChanSep information to Table 1a and Table 1b. |  | Related to comments 145 and 78. |  | B
38 | 2010-01-04 | 7 | 15-10-0014-00-004g-clause-6 | Larry Taylor | DTC(UK) | E | 16 | 6.1.2.5a | 45 | Any band can be represented by the band agnostic form… even a sub-band. Delete this sentence | Delete sentence on lines 45-46 page 16 |  | Cristina to provide equation. |  | B
133 | 2010-01-08 | 15 | 15-10-0014-00-004g-clause-6 | Matt Boytim | Sensus | T | 16 | 6.1.2.5a | 45 | Can't have evenly spaced frequency hops across the European 863-870 MHz band. Can't have equal power across the European 863-870 MHz band. Can't have utility applications across the whole European 863-870 MHz band since some frequencies are for specific use. A number of the channels in the European 863-870 MHz band are limited to 25 kHz. | Adopt 863-870 MHz PHY from tabs "Table1"/"Table1a". The European 863-870 MHz band can be be broadly accommodated by the 25 kHz channel separation. |  | See resolution for comment 38. |  | B
21 | 2010-01-05 | 2 | 15-10-0014-00-004g-clause-6 | Fumihide Kojima | NICT | T | 16 | 6.1.2.6 | 48 | Channel page is TBD. | Channel pages shall be defined in the 15.4 manner as suggested in 00/006r0. |  | Related to comment 78. |  | A
52 | 2010-01-04 | 21 | 15-10-0014-00-004g-clause-6 | Larry Taylor | DTC(UK) | T | 16 | 6.1.2.6 | 50 | TBD - needs to match channel numbering scheme | Insert text from 6.1.2.6 in doc 15-10-0008-00 |  | Related to comment 78. |  | A
79 | 2010-01-08 | 3 | 15-10-0014-00-004g-clause-6 | Cristina Seibert | Silver Spring Networks | T | 16 | 6.1.2.6 | 50 | Channel pages | Allocate page number 7 to SUN standard-defined PHY modes and bands and channel page 8 to SUN Generic PHY modes. Use larger extension bit vector of channel availability, indexed by unique PHY mode and band. An enhanced proposal is being developed. |  | Related to comment 78. |  | A
80 | 2010-01-08 | 4 | 15-10-0014-00-004g-clause-6 | Cristina Seibert | Silver Spring Networks | T | 16 | 6.1.3 | 54 | LIFS and SIFS values | No changes |  | Bob and Cristina to resolve. |  | A
155 | 2010-01-08 | 14 | 15-10-0014-00-004g-clause-6 | Ben Rolfe | BCA | T | 16 | 6.1.3 | 54 | Replace TBD with a new row in Table 5 | Add row to end of table 5 for MRFSK PHYs with the values 40 for LIFS and 12 for SIFS. |  | Related to comment 80. |  | A
227 | 2010-01-08 | 9 | P802.15-10-0014-00-004g | Bob Mason | Elster | E | 16 |  | 1 | Definition is misspelled |  |  | Accept. |  | B
22 | 2010-01-05 | 3 | 15-10-0014-00-004g-clause-6 | Fumihide Kojima | NICT | T | 17 | 6.1.5 | 3 | Transmission power is TBD. | Introduce a new PIB parameter phyTransmitPowerArray, which is an array storing the transmit power values, in dBm, for each transmit power level and allow the current transmit power to be set to one of those levels. |  | Kojima-san, Bob, Cristina and Hartman to provide resolution. Discuss at the January meeting. |  | A
81 | 2010-01-08 | 5 | 15-10-0014-00-004g-clause-6 | Cristina Seibert | Silver Spring Networks | T | 17 | 6.1.5 | 5 | Transmit Power | Introduce a new PIB parameter phyTransmitPowerArray, which is an array storing the transmit power values, in dBm, for each transmit power level and allow the current transmit power to be set to one of those levels. |  | Related to comment 22. |  | A
129 | 2010-01-08 | 11 | 15-10-0014-00-004g-clause-6 | Matt Boytim | Sensus | T | 17 | 6.1.5 | 5 | TBD | Replace TBD with "As allowed by the spectrum authority having local jurisdiction over regulatory domain.". |  | Related to comment 22. |  | A
210 |  | 69 | 15-10-0014-00-004g-clause-6 | Ben Rolfe | BCA | T | 17 | 6.1.5 | 5 | Include the option to implement TX power control with greater range than 30dBm | Add at end of sub-clause: "For the MRFSK PHY, an alternate method for transmit power control may be implemented to provide discrete power levels that may exceed the range that can be accommodated by phyTransmitPower, as described in 6.4." |  | Related to comment 22. |  | A
230 | 2010-01-13 | 12 | P802.15-10-0014-00-004g | Bob Mason | Elster | T | 17 | 6.1.5 | 5 | Transmit power definition currently in 802.15.4-2006 is sufficient. It allows for various dB step sizes and at the lowest resolution (1dB) provides a range of -32 to +31 dBm. | Remove TBD - no further addition required. |  | Related to comment 22. |  | A
156 | 2010-01-08 | 15 | 15-10-0014-00-004g-clause-6 | Ben Rolfe | BCA | T | 17 | 6.1.7 | 24 | Receiver sensitivity definitions: Add “PHY” after “MRFSK”. Delete comment and add a line in “conditions” column at the end of list: “for MRFSK PHY, FEC disabled” | Correct text. |  | Accept. |  | B
4 | 2010-01-08 | 4 | 15-10-0014-00-004g-clause-6 | Kazu Yasukawa | Fuji Electric | T | 17 | 6.1.7 | Table 6 | PSDU length for MRFSK (=1500 octets) is too long, leading longer takt time for testing. | Length shall be substantially smaller than 1500 octets. |  | Yasukawa-san, Daniel and Bob to resolve. |  | B
231 | 2010-01-13 | 13 | P802.15-10-0014-00-004g | Bob Mason | Elster | T | 17 | 6.2.1 | 6-7 | PSDU length of 1500 octets to validate receiver sensitivity for MRFSK is unnecessary | Recommend using 200 octets |  | Related to comment 4. |  | B
82 | 2010-01-08 | 6 | 15-10-0014-00-004g-clause-6 | Cristina Seibert | Silver Spring Networks | T | 17 | 6.2.1.1.1 | 47 | TBD in PD-DATA.request | Add NewMode parameter. Add TXChannel and TXPage. Add RequestedTXTime for accurate time computation |  | To be discussed at the January meeting. |  | A
39 | 2010-01-04 | 8 | 15-10-0014-00-004g-clause-6 | Larry Taylor | DTC(UK) | E | 17 | Table 6 | 18 | Column Conditions contains 2 definitions for PSDU - merge then into 1 definition with 2 values | Use PSDU length = For MRFSK 1500 octets, for all other PHYs 20 octets |  | Related to comment 4. |  | B
157 | 2010-01-08 | 16 | 15-10-0014-00-004g-clause-6 | Ben Rolfe | BCA | T | 18 | 6.2.1.1 | 8 | Table 8: Payload Coding should be an enumeration of the FEC modes if more than one, or “ON,OFF” if only one FEC is selected. | Define as enumeration. |  | Accept. |  | B
158 | 2010-01-08 | 17 | 15-10-0014-00-004g-clause-6 | Ben Rolfe | BCA | T | 18 | 6.2.1.1 | 14 | Table 8: Description of “ModeSwitching” is not clear and is not complete. | Suggested text: If ModeSwitching is TRUE, the PSDU will be sent in two PPDUs, the first PPDU will be sent using the current PHY operating mode as indicated in phyMode, and the second PPDU will be sent using the PHY operating mode as indicated in the PD-Data.request parameters. |  | Ben and Daniel to provide better text. |  | B
159 | 2010-01-08 | 18 | 15-10-0014-00-004g-clause-6 | Ben Rolfe | BCA | T | 18 | 6.2.1.1 | 18 | Table 8: Parameter to go with "ModeSwitching" that specifies the new mode is needed. | Add parameter definition, or remove 'ModeSwitching" parameter. |  | See comment 223. |  | B
53 | 2010-01-04 | 22 | 15-10-0014-00-004g-clause-6 | Larry Taylor | DTC(UK) | E | 18 | 6.2.1.1 | 5.. | The choices of names and types is poor | Change PHRCoding from Boolean to Enumeration. Define values for specific encodings. Same for PayloadCoding. Change FCSOption to FCS and from Boolean to Enumeration with values Short and Long. Change the description to not mention CRC but only the size |  | Accept in principle. Bob and Larry to work with editors. |  | B
83 | 2010-01-08 | 7 | 15-10-0014-00-004g-clause-6 | Cristina Seibert | Silver Spring Networks | T | 18 | 6.2.1.1.1 | 8 | PayloadCoding parameter | 1 bit to signal payload FEC |  | See resolution to comment 157. |  | B
84 | 2010-01-08 | 8 | 15-10-0014-00-004g-clause-6 | Cristina Seibert | Silver Spring Networks | T | 18 | 6.2.1.1.1 | 9 | PD-DATA.request PayloadCoding parameter def | 1 bit to enable/disable payload FEC |  | See resolution to comment 157. |  | B
85 | 2010-01-08 | 9 | 15-10-0014-00-004g-clause-6 | Cristina Seibert | Silver Spring Networks | T | 18 | 6.2.1.1.1 | 18 | TBD entry in PD-DATA.request parameters | Add NewMode parameter. Add TXChannel and TXPage. Add RequestedTXTime for accurate time computation |  | See comment 82. |  | A
86 | 2010-01-08 | 10 | 15-10-0014-00-004g-clause-6 | Cristina Seibert | Silver Spring Networks | T | 18 | 6.2.1.1.3 | 25 | TBD in PD-DATA.request effect on receipt | Change the first paragraph of 6.2.1.1.3 as indicated: The receipt of the PD-DATA.request primitive by the PHY entity will cause the transmission of the supplied PSDU to be attempted on the channel and channel page specified by the TxChannelId and TxPage parameters, respectively. Optionally, the PSDU transmission may be attempted once an internal timer reaches the value specified by the RequestedTxTime parameter. Provided the transmitter is enabled (TX_ON state), the PHY will first construct a PPDU, containing the supplied PSDU, and then transmit the PPDU. When the PHY entity has completed the transmission, it will issue the PD-DATA.confirm primitive with a status of SUCCESS. Insert the following paragraph after the third paragraph of 6.2.1.1.3: If the RequestedTxTime parameter was included and PHY entity was unable to transmit the PSDU at the specified time, the PHY entity will discard the PSDU and issue the PD-DATA.confirm primitive with a status of TX_TIME_PAST. |  | See comment 82. |  | A
234 | 2010-01-13 | 16 | P802.15-10-0014-00-004g | Bob Mason | Elster | T | 18 | 6.2.1.1.3 | 25 | Need to expand the existing section to describe how mode switching is done. | Need to define how the Mode Switch frame is transmitted prior to the Normal frame. |  | See comment 145. |  | A
160 | 2010-01-08 | 19 | 15-10-0014-00-004g-clause-6 | Ben Rolfe | BCA | T | 18 | 6.2.1.2 | 28 | PD-Data.confirm will require additional status values to go along with FEC coding and ModeSwitching" for handling the case of an implementation does not support these optional features, or for "ModeSwitching" if the mode specified is not available in the implementation. | Add STATUS enumeration values for UNSUPPORTED_PHR_FEC, UNSUPPORTED_PAYLOAD_FEC, UNSUIPPORTED_MODE_SWITCHING and UNSUPPORTED_NEW MODE |  | Accept in principle. Comment is generally accepted. Editors to review values proposed. |  | B
87 | 2010-01-08 | 11 | 15-10-0014-00-004g-clause-6 | Cristina Seibert | Silver Spring Networks | T | 18 | 6.2.1.2 | 35 | TBD in PD-DATA.confirm semantics | Copy section 6.2.1.2 from document #738. Include TXTimestamp capturing the time of packet transmission |  | Related to comments 85 and 86. |  | A
232 | 2010-01-08 | 14 | P802.15-10-0014-00-004g | Bob Mason | Elster | E | 18 | Table 8 | 10-12 | Name of FCSOption should be changed or variable type should be changed from Boolean. | Change name to 32BitFCS and leave as Boolean. If TRUE, FCS is a 32-bit CRC. If FALSE, FCS is a 16-bit CRC. |  | Accept in principle. Bob and Larry to work with editors. |  | B
233 | 2010-01-13 | 15 | P802.15-10-0014-00-004g | Bob Mason | Elster | T | 18 | Table 8 | 14-17 | In addition to specifying whether there will be a mode switch, there also needs to be parameter to define what the new mode is. | Change "ModeSwitching" to "NewMode" and the type from Boolean to Integer. The NewMode would be a value from 0 (no mode change) to the maximum size of the Operating Mode table (number of entries) and would specify the new mode that will be used. |  | Bob, Daniel and Larry to resolve. See also comment 53. |  | B
40 | 2010-01-04 | 9 | 15-10-0014-00-004g-clause-6 | Larry Taylor | DTC(UK) | E | 19 | 6.3 | 46 | 'packet' is a defined term in 15.4 and is equivalent to PPDU | Replace all occurances of 'PPDU packet' with either 'packet' or 'PPDU' |  | Accept. |  | B
164 | 2010-01-08 | 23 | 15-10-0014-00-004g-clause-6 | Ben Rolfe | BCA | T | 19 | 6.3 | 48 | Remove "containing the preamble and the SFD" it is unnecessary and this statement is incorrect for the OFDM PHY. | Remove new text. |  | Accept in principle. Similar comments for OFDM document. Ben and Kuor-Hsin to resolve. |  | B
165 | 2010-01-08 | 24 | 15-10-0014-00-004g-clause-6 | Ben Rolfe | BCA | T | 19 | 6.3 | 52 | Can not delete this item and change behavior of existing 802.15.4 devices in an amendment. | Leave existing text, add to the end of the line after "MAC sublayer frame" new text "for the MRFSK PHY, the payload field may be omitted". Alternatively, the text could read "In the case of a PPDU which is the first PPDU in a the multi-PPDU sequence described in (insert section reference), the payload is omitted” if the intent is to include the "ModeSwitching" PPDU in all new PHYs |  | Accept in principle. Similar comments for OFDM document. Ben and Kuor-Hsin to resolve. |  | B
5 | 2010-01-08 | 5 | 15-10-0014-00-004g-clause-6 | Kazu Yasukawa | Fuji Electric | T | 19 | 6.3 | 52- | According to the description, PSDU becomes optional component from mandatory one. 15.4g is an amendment and change should be avoided | Undelete "A variable length payload, which carries the MAC sublayer frame" and add ", with an exception of Mode switching PPDU defined in 6.3.1." right after the sentence. Delete the sentence in the line 1 on page 20. |  | Same as comment 233. |  | B
88 | 2010-01-08 | 13 | 15-10-0014-00-004g-clause-6 | Cristina Seibert | Silver Spring Networks | T | 19 | 6.2.1.3.1 | 5 | TBD in PD-DATA.indication parameters | Include RXChannel, RXPage, RXTimestamp |  | Cristina, Kuor-Hsin and Daniel to resolve. |  | A
89 | 2010-01-08 | 14 | 15-10-0014-00-004g-clause-6 | Cristina Seibert | Silver Spring Networks | T | 19 | 6.2.1.3.1 | 17 | TBD in PD-DATA.indication parameters | Include RXChannel, RXPage, RXTimestamp |  | Cristina, Kuor-Hsin and Daniel to resolve. |  | A
161 | 2010-01-08 | 20 | 15-10-0014-00-004g-clause-6 | Ben Rolfe | BCA | T | 19 | 6.2.1.3.1 | 17 | Table 10: Remove TBD | Remove TBD |  | Accept. |  | A
90 | 2010-01-08 | 12 | 15-10-0014-00-004g-clause-6 | Cristina Seibert | Silver Spring Networks | T | 19 | 6.2.1.3.1 | 19 | PayloadCoding parameter | 1 bit to signal payload FEC |  | Accept in principle. Choose correct type to represent parameter. |  | B
162 | 2010-01-08 | 21 | 15-10-0014-00-004g-clause-6 | Ben Rolfe | BCA | T | 19 | 6.2.1.3.1 | 19 | Table 10, Payload coding parameter should be an enumeration. | Define as enumeration, with values "ON/OFF" or list of FEC choices if more than one, depending on how FEC is completed. |  | Accept in principle. Choose correct type to represent parameter. |  | B
91 | 2010-01-08 | 15 | 15-10-0014-00-004g-clause-6 | Cristina Seibert | Silver Spring Networks | T | 19 | 6.2.1.3.1 | 21 | FCSOption in PD-DATA.indication | When set to 0, signal use of 32 bit FCS, when set to 1, signal use of 16 bit FCS. |  | Kojima-san, Daniel and Cristina to resolve. |  | B
163 | 2010-01-08 | 22 | 15-10-0014-00-004g-clause-6 | Ben Rolfe | BCA | T | 19 | 6.2.1.3.1 | 22 | FCSOption should be an enumeration not Boolean. | Make an enumeration with "SHORT_FCS" and "LONG_FCS" as values. Add description: specifies which FCS was appended to the MSDU by the MAC layer in the PSDU. |  | Kojima-san, Daniel and Cristina to resolve. |  | B
235 | 2010-01-13 | 17 | P802.15-10-0014-00-004g | Bob Mason | Elster | T | 19 | Table 10 | 21-22 | Payload Coding and FCS Option would be defined in the same manner as shown in Table 8. Update per the FCS comments above. |  |  | Kojima-san, Daniel and Cristina to resolve. |  | A
166 | 2010-01-08 | 25 | 15-10-0014-00-004g-clause-6 | Ben Rolfe | BCA | T | 20 | 6.3 | 1 | Delete this sentence. Payload may not be optional. It may be omitted from the first PPDU in a mode switch. | Remove sentence. Add text to last list item above as suggested. |  | Ben and Monique to resolve. |  | B
168 | 2010-01-08 | 27 | 15-10-0014-00-004g-clause-6 | Ben Rolfe | BCA | T | 20 | 6.3 | 11 | The content of this paragraph is describing behaviors that use the PPDU formats. The functional behavior belongs in a sub-clause of 6.12a. Suggest creating a sub-clause 6.12a.7 to describe the mode switching function. | Remove this paragraph and move the information regarding the associated behaviors to a new sub-clause 6.12a.7. |  | Ben and Monique to resolve. |  | B
41 | 2010-01-04 | 10 | 15-10-0014-00-004g-clause-6 | Larry Taylor | DTC(UK) | E | 20 | 6.3 | 11.. | Formats are never mandatory or optional | Delete 'the mandatory' and 'the optional' |  | Accept. Optional behavior should be described in 6.12a. |  | B
236 | 2010-01-13 | 18 | P802.15-10-0014-00-004g | Bob Mason | Elster | E | 20 | 6.3 | 14-15 | "Frame control field" is part of MAC header | Recommend changing "Frame control" to "Packet control". Also, change “Frame Control field” in clause 6.3.2a and subsequent sections to be “Packet Control field” for the same reason. |  | Accept. |  | B
54 | 2010-01-04 | 23 | 15-10-0014-00-004g-clause-6 | Larry Taylor | DTC(UK) | T | 20 | 6.3 | 35.. | The Mode Switching PDU format is inadequate - it needs to be able to identify which PHY mode will be used for the frame following the Mode Switching frame | Add a field to the PDU format which identifies a canonical name for the PHY Mode to be used for the frame following the Mode Switching frame |  | Related to comment 145. |  | B
237 | 2010-01-13 | 19 | P802.15-10-0014-00-004g | Bob Mason | Elster | T | 20 | 6.3 | 35-42 | Define the Mode Switching Frame | Can be a 2-byte PHY defined as follows: Byte 1: Msbit = ModeSwitch. Set to 1 to indicate that this is a ModeSwitch frame. The corresponding bit in the normal frame needs to be in the same location as this determines the frame type. Remaining 7 bits define the new mode and point to an entry in the Operating Mode table. The Byte 2: Simple error detection mechanism, where the value of byte 2 is a bit inversion of the value of byte 1. The FrameControl field does not need to be shown as the entire PHR would be defined as shown above. |  | Dependent on outcome of resolution to comment 145. |  | A
6 | 2010-01-08 | 6 | 15-10-0014-00-004g-clause-6 | Kazu Yasukawa | Fuji Electric | T | 20 | 6.3 | Figure 26b | Mode switching PPDU shall not be specified in such a way that it can be associated with a change in frequency band, where channel scan (which is MAC function) shall be preceded before the first transmission after PHY mode change. |  |  | See also comments 54 and 237. |  | A
169 | 2010-01-08 | 28 | 15-10-0014-00-004g-clause-6 | Ben Rolfe | BCA | T | 20 | 6.3.1 | 52 | Incomplete specification of preamble. | Provide preamble length (number of repetitions). |  | Preamble. Bob, Hartman, Steve S., Tim, Rodney, Jay, Cristina, Daniel and Kojima-san to address preamble comments. |  | A
170 | 2010-01-08 | 29 | 15-10-0014-00-004g-clause-6 | Ben Rolfe | BCA | T | 20 | 6.3.1 | 52 | Variable length preamble is a feature requested for support of low energy MAC features, and was promised to TG4e. | Restore variable preamble length. |  | Preamble. Related to comment 169. |  | A
92 | 2010-01-08 | 16 | 15-10-0014-00-004g-clause-6 | Cristina Seibert | Silver Spring Networks | T | 20 | 6.3.1 | 54 | Preamble length | Proposed range 4 to 256 bytes for uncoded frame and 8 to 256 bytes for coded frame |  | Preamble. Related to comment 169. |  | A
137 | 2010-01-08 | 19 | 15-10-0014-00-004g-clause-6 | Matt Boytim | Sensus | T | 20 | 6.3.1 | 54 | Need information to decide preamble length. Some of our recent GFSK=0.5 systems use 48 bits. |  |  | Preamble. Related to comment 169. |  | A
203 |  | 62 | 15-10-0014-00-004g-clause-6 | Ben Rolfe | BCA | T | 20 | 6.3.1 | 54 | Description of how the peramble PIB attributes for preamble are used. | Add text to 6.3.1: Add row to Table 26 for MRFSK PHY showing Length variable, Duration variable. Change existing text as indicated: Preamble lengths for ASK are expressed in equivalent octet times as the preamble for ASK is defined using a special symbol. For all PHYs except the ASK, CSS, UWB, and 950 MHz GFSK and MRFSK PHYs, the bits in the Preamble field shall be binary zeros. The ASK preamble format is described in 6.9.4.1. The bits in the preamble field for the 950 MHz GFSK PHY shall be "01010101010101010101010101010101." Add the following text after the above paragraph: For the MRFSK PHY, the preamble is an integer number phyMRFSKPreambleRepitions of the 8-bit pattern given by phyMRFSKPreambleValue. |  | Preamble. Related to comment 169. |  | A
211 |  | 70 | 15-10-0014-00-004g-clause-6 | Ben Rolfe | BCA | T | 20 | 6.3.1 | 54 | Add description of how the peramble PIB attributes for preamble are used. | Add text to 6.3.1: Add row to Table 26 for MRFSK PHY showing Length variable, Duration variable. Change existing text as indicated: Preamble lengths for ASK are expressed in equivalent octet times as the preamble for ASK is defined using a special symbol. For all PHYs except the ASK, CSS, UWB, and 950 MHz GFSK and MRFSK PHYs, the bits in the Preamble field shall be binary zeros. The ASK preamble format is described in 6.9.4.1. The bits in the preamble field for the 950 MHz GFSK PHY shall be "01010101010101010101010101010101." Add the following text after the above paragraph: For the MRFSK PHY, the preamble is an integer number phyMRFSKPreambleRepitions of the 8-bit pattern given by phyMRFSKPreambleValue. |  | Preamble. Related to comment 169. |  | A
238 | 2010-01-08 | 20 | P802.15-10-0014-00-004g | Bob Mason | Elster | T | 20 | 6.3.1 | 54 | Preamble length should be variable to allow for flexibility of various SUN devices. Premable length should be controlled by a service primitive or a PIB attribute. Parameter controlling preamble length should be 2 bytes to allow flexibility in range of preamble length. |  |  | Preamble. Related to comment 169. |  | A
171 | 2010-01-08 | 30 | 15-10-0014-00-004g-clause-6 | Ben Rolfe | BCA | T | 21 | 6.3.2 | 1 | Why is SFD length different from previous draft? This was not discussed with FSK contributors nor agreed to by the group. | Replace with 2 octet FSD as agreed by TG in Atlanta. |  | SFD. Hartman, Kojima-san, Steve S., Cristina, Jay, Daniel, Bob, Rodney, Ben, Khanh, Matt, John B, Emmanuel to resolve SFD comments. |  | A
76 | 2010-01-06 | 4 | 15-10-0014-00-004g-clause-6 | Khanh Tuan Le | Texas Instruments | T | 21 | 6.3.2 | 3 | An optimized SFD of 2 bytes is adequate. | Use a SFD field of 2 bytes. |  | SFD. Related to comment 171. |  | A
136 | 2010-01-08 | 18 | 15-10-0014-00-004g-clause-6 | Matt Boytim | Sensus | T | 21 | 6.3.2 | 3 | The SFD's should have a maximum distance from each other, the preamble, and all shifts of the SFD's and preambles to minimize the probability of false detection. Candidate SFD's can be found by exhaustive search. |  |  | SFD. Related to comment 171. |  | A
93 | 2010-01-08 | 17 | 15-10-0014-00-004g-clause-6 | Cristina Seibert | Silver Spring Networks | T | 21 | 6.3.2 | 4 | SFD Values | Investigation of appropriate SFD sequences is on-going. |  | SFD. Related to comment 171. |  | A
212 |  | 71 | 15-10-0014-00-004g-clause-6 | Ben Rolfe | BCA | T | 21 | 6.3.2 | 28 | Missing SFD information | Change paragraph after table 27 and before the new text in 6_fsk_122409: For all PHYs, except for the ASK, CSS, and UWB, and MRFSK PHYs, the SFD is an 8-bit field. For the ASK PHY, the SFD is defined using a special symbol. The lengths of the SFD for the ASK PHY are expressed in equivalent octet times. The SFD for all PHYs except the ASK and MRFSK PHYs shall be formatted as illustrated in Figure 27. The SFD for the ASK PHY is defined in 6.9.4.2. The SFD values for the MRFSK PHY are shown in Table 28a. |  | SFD. Related to comment 171. |  | A
94 | 2010-01-08 | 18 | 15-10-0014-00-004g-clause-6 | Cristina Seibert | Silver Spring Networks | T | 21 | 6.3.2 | 33 | SFD Values | Investigation of appropriate SFD sequences is on-going. |  | SFD. Related to comment 171. |  | A
95 | 2010-01-08 | 19 | 15-10-0014-00-004g-clause-6 | Cristina Seibert | Silver Spring Networks | T | 21 | 6.3.2 | 44 | SFD Values | Investigation of appropriate SFD sequences is on-going. |  | SFD. Related to comment 171. |  | A
96 | 2010-01-08 | 20 | 15-10-0014-00-004g-clause-6 | Cristina Seibert | Silver Spring Networks | T | 21 | 6.3.2 | 45 | SFD Values | Investigation of appropriate SFD sequences is on-going. |  | SFD. Related to comment 171. |  | A
23 | 2010-01-05 | 4 | 15-10-0014-00-004g-clause-6 | Fumihide Kojima | NICT | T | 21 | 6.3.2 | 3, Table 28a | Value in the SFD is TBD. | SFD shall consist of expanded 24 bit Golay sequence, as proposed in 00/006r0. |  | SFD. Related to comment 171. |  | A
135 | 2010-01-08 | 17 | 15-10-0014-00-004g-clause-6 | Matt Boytim | Sensus | T | 21 | 6.3.2 | 3,33 | Desire an SFD of 2 bytes instead of 3. 3 seems excessive. | Change "The MRFSK SFD field consists of 3 bytes." to "The MRFSK SFD field consists of 2 bytes.". Change "...the MRFSK PHY shall be a TBD-bit.." to "...the MRFSK PHY shall be a 16-bit...". |  | SFD. Related to comment 171. |  | A
239 | 2010-01-08 | 21 | P802.15-10-0014-00-004g | Bob Mason | Elster | T | 21 | 6.3.2 |  | SFD values should be specified | First byte of SFDs shall be inverted preamble (0xAA). Remaining bytes defined with representative Golay sequences. Proposal will be presented to explain the SFD values. |  | SFD. Related to comment 171. |  | A
172 | 2010-01-08 | 31 | 15-10-0014-00-004g-clause-6 | Ben Rolfe | BCA | T | 21 | 6.3.2a | 50 | Frame control field: FCS and FEC option fields are not needed with ModeSwitching bit is set. | Clarify text. |  |  |  | B
173 | 2010-01-08 | 32 | 15-10-0014-00-004g-clause-6 | Ben Rolfe | BCA | T | 22 | 6.3.2a | 4 | Use more descriptive names for "FCS option' and "FEC option" | Suggest "FCS Length" and "Payload FEC" |  |  |  | B
174 | 2010-01-08 | 33 | 15-10-0014-00-004g-clause-6 | Ben Rolfe | BCA | T | 22 | 6.3.2a.1 | 10 | Description of mode switching missing information on what to switch. | Complete text. |  |  |  | A
139 | 2010-01-08 | 21 | 15-10-0014-00-004g-clause-6 | Matt Boytim | Sensus | T | 22 | 6.3.2a.1 | 12 | The details of mode switching are not clear. It needs to be completely described. The implementation impact is not clear. More information is needed. |  |  |  |  | A
97 | 2010-01-08 | 22 | 15-10-0014-00-004g-clause-6 | Cristina Seibert | Silver Spring Networks | T | 22 | 6.3.2a.1 | 14 | Format of Mode Switching field | Keep frame consistent with the agreed frame format; no additonal error detection bits. |  |  |  | A
241 | 2010-01-13 | 23 | P802.15-10-0014-00-004g | Bob Mason | Elster | E | 22 | 6.3.2a.1 | 14 | Add clarification to the TBD | Change wording to "A value of one indicates that a mode switch shall occur according to the information contained in the ModeSwitch PPDU . Need to add sections to describe how a mode switch occurs. |  |  |  | A
99 | 2010-01-08 | 23 | 15-10-0014-00-004g-clause-6 | Cristina Seibert | Silver Spring Networks | T | 22 | 6.3.2a.1 | 54 | Format of Mode Switching field | Keep frame consistent with the agreed frame format; no additional error detection bits. |  |  |  | A
140 | 2010-01-08 | 22 | 15-10-0014-00-004g-clause-6 | Matt Boytim | Sensus | T | 22 | 6.3.2a.2 | 19 | The CRC's need to be specified. |  |  |  |  | B
175 | 2010-01-08 | 34 | 15-10-0014-00-004g-clause-6 | Ben Rolfe | BCA | T | 22 | 6.3.2a.2 | 19 | Remove "CRC" and change to FCS. CRC is the method used by the MAC to implement the FCS. | Change "CRC" to "FCS" in this sentence (and anywhere else it appears except in 7.2.1.9). |  |  |  | B
43 | 2010-01-04 | 12 | 15-10-0014-00-004g-clause-6 | Larry Taylor | DTC(UK) | E | 22 | 6.3.2a.2 | 16.. | FCS Option is a poor choice of name - it would be better just as FCS. Remove references to CRC and replace with enumeration values 'short' or 'long' | Change name to FCS. Remove references to CRC and replace with enumeration values short & long |  |  |  | B
55 | 2010-01-04 | 24 | 15-10-0014-00-004g-clause-6 | Larry Taylor | DTC(UK) | E | 22 | 6.3.2a.3 | 22 | FEC Option is a poor choice of name - it would be better just as FEC. The use of mandatory & optional is improper in this section - the text should just desribe the field's meaning and encoding | Change name to FEC. Replace the text with enumeration values and meaning |  |  |  | B
56 | 2010-01-04 | 25 | 15-10-0014-00-004g-clause-6 | Larry Taylor | DTC(UK) | E | 22 | 6.3.2a.3 | 24 | The header cannot contain an indication of whether the header is coded or not - this field can only indicate coding status for the payload. The text should only describe the field not any required or optional support | Make the text describe simply the status of the payload coding in terms of enumeration values |  |  |  | B
176 | 2010-01-08 | 35 | 15-10-0014-00-004g-clause-6 | Ben Rolfe | BCA | T | 22 | 6.3.2a.3 | 24 | This sentence makes no sense. This should describe what the field contains. Description of when coding is used belongs in the FEC sub-clause | Remove sentence and replace with text describing the field contents. |  |  |  | B
98 | 2010-01-08 | 21 | 15-10-0014-00-004g-clause-6 | Cristina Seibert | Silver Spring Networks | T | 22 | 6.3.2a.3 | 27 | FEC field values | 1 bit to enable/disable payload FEC |  |  |  | B
141 | 2010-01-08 | 23 | 15-10-0014-00-004g-clause-6 | Matt Boytim | Sensus | T | 22 | 6.3.2a.3 | 27 | The FEC's need to be specified. More information is needed. |  |  |  |  | B
242 | 2010-01-08 | 24 | P802.15-10-0014-00-004g | Bob Mason | Elster | E | 22 | 6.3.2a.3 | 24-25 | Description shown for FEC Option is not applicable. | Describe the FEC options and not the selection of coded or uncoded header. This parameter (FEC Option) specifies payload (not header) coding.
177 | 2010-01-08 | 36 | 15-10-0014-00-004g-clause-6 | Ben Rolfe | BCA | T | 22 | 6.3.3 | 35 | Remove second sentence "It is a value between 0 and aMaxSUNPHYPacketSize octets (see 6.4)."; Tha maximum packet length is specified by the PHY constant aMaxPacketSize, which is different for the SUN PHYs than for previous PHYs. Introducing a new constant breaks many parts of the MAC clause. | Remove text. Also fix this in PHY Constants sub-clause. |  |  |  | B
178 | 2010-01-08 | 37 | 15-10-0014-00-004g-clause-6 | Ben Rolfe | BCA | T | 22 | 6.3.3 | 37 | Remove this addition to table 29. The correct way to deal with this is leave this text alone, and add text to the definition of aMaxPacketSize in 6.4. | Remove text from line 37 through 46. |  |  |  | B
7 | 2010-01-08 | 7 | 15-10-0014-00-004g-clause-6 | Kazu Yasukawa | Fuji Electric | T | 22 | 6.3.3 | 29- | Proposed text (from SFF) below is missing. "In the case of the MRFSK PHY, the Frame Length field shall be formatted with the MSB to be transmitted first." | add "In the case of the MRFSK PHY, the Frame Length field shall be formatted with the MSB to be transmitted first." |  |  |  | B
42 | 2010-01-04 | 11 | 15-10-0014-00-004g-clause-6 | Larry Taylor | DTC(UK) | T | 22 | Figure 27a | 1 | It is completely unclear how the reserved bits can be either 1 or 2 bits and the FEC Option 1 or 2 bits | Correct the field lengths |  |  |  | B
240 | 2010-01-13 | 22 | P802.15-10-0014-00-004g | Bob Mason | Elster | E | 22 | Figure 27a | 5 | ModeSwitch bit should be the first bit in the header because this bit must be in a consistent location for both the normal frame and the Mode Switch frame. Putting it in the first bit maximizes the bits available for use in the Mode Switch PHR frame. | Switch reserved bits and ModeSwitch bit |  |  |  | B
179 | 2010-01-08 | 38 | 15-10-0014-00-004g-clause-6 | Ben Rolfe | BCA | T | 23 | 6.3.4 | 5 | Then what happens to the PSDU? This sentence says it is never sent, which I don't think is what was intended. | Correct text: "If the Mode Switching subfield (Figure 27a) of the Frame Control field (Figure 26a) is set to one, the PSDU field shall not be included in the first transmitted packet, and the PSDU is sent in the second PPDU that follows.. |  |  |  | B
44 | 2010-01-04 | 13 | 15-10-0014-00-004g-clause-6 | Larry Taylor | DTC(UK) | E | 23 | 6.3.4 | 5.. | Replace with clearer text | Change 'the PSDU field shall not be included in the packet' to 'the PSDU field is absent' |  |  |  | B
180 | 2010-01-08 | 39 | 15-10-0014-00-004g-clause-6 | Ben Rolfe | BCA | T | 23 | 6.4.1 | 20 | Introducing a new PHY constant specific to the SUN PHY will break the MAC. Throughout the MAC, things are defined relative to the aMaxPacketSize constant, such as the maximum MSDU size that can be accepted. This was done because the MAC is specified to work with whatever packet length the PHY provides. | The correct approach, which does not require rewriting large parts of clause 7, is to add SUN specific definition of aMaxPacketSize. The only change necessary is add text in "Value" column: 127 for all PHYs except for the MRFSK, OFDM and EDSSS PHYs; 2047 for the MRFSK, OFDM and EDSSS PHYs |  |  |  | B
243 | 2010-01-08 | 25 | P802.15-10-0014-00-004g | Bob Mason | Elster | T | 23 | 6.4.1 | 20-21 | Constant to specify max possible size is ok, but there should also be a parameter to describe the maximum payload size supported by the given device. While the physical frame supports a packet size up to 2047 octets, a given device should not be required to support this and the max size supported by a given device should be reported in a separate variable and exchanged in a capabilities message. |  |  |  |  | B
213 |  | 72 | 15-10-0014-00-004g-clause-6 | Ben Rolfe | BCA | T | 23 | 6.4.2 | 30 | Include altenrate method for tx power control: add sub-clause 6.4.2.4 to describe tx power control. (After table 31) | 6.4.2.4 Transmit Power Levels for the MRFSK PHY For the MRFSK PHY, an alternate method for transmit power control may optionally be implemented when the implementation provides a table of discrete power levels. This enables an a transmit power range greater than provided by phyTransmitPower. When the upper 2 bits of phyTransmitPower are 11b, then the PIB attributes phyMRFSKNumTxPowerLevels, phyMRFSKTxPower, and phyMRFSKPowerIndex are used to indicate the nominal transmit power. The attributes phyMRFSKNumTxPowerLevels is read only and indicates the number of power levels provided, and phyMRFSKTxPower is read only and indicates the discrete power levels provided by the implementation. The attribute phyMRFSKPowerIndex is used to index into phyMRFSKNumTxPowerLevels to set the nominal transmit. Using an indexed transmit power array does not require the individual powerlevels to be separated by linear steps. |  |  |  | B
57 | 2010-01-04 | 26 | 15-10-0014-00-004g-clause-6 | Larry Taylor | DTC(UK) | T | 23 | 6.4.2 | 26..32 | PIB attributes must match a consitstent description of a means to use them | Replace with text from 6.4.2 and 6.4.2.x in doc 15-10-0008-00 |  |  |  | B
204 |  | 63 | 15-10-0014-00-004g-clause-6 | Ben Rolfe | BCA | T | 24 | 6.12a.1 | 6 | Missing everything. The purpose of this sub-clause is to provide reference for the 'flow' of how a PPDU is constructed. Several diagrams were included in the Atlanta draft. Show the variations (use of FEC, GFSK filter) and explain how PIB attributes and PHY service aparameters affect the sequence. | Add text and figure(s). |  |  |  | A
214 |  | 73 | 15-10-0014-00-004g-clause-6 | Ben Rolfe | BCA | T | 24 | 6.12a.1 | 41 | Missing everything. The purpose of this sub-clause is to provide reference for the 'flow' of how a PPDU is constructed. Several diagrams were included in the Atlanta draft. Show the variations (use of FEC, GFSK filter) and explain how PIB attributes and PHY service aparameters affect the sequence. | Add text and figure(s). |  |  |  | A
106 | 2010-01-08 | 28 | 15-10-0014-00-004g-clause-6 | Cristina Seibert | Silver Spring Networks | T | 24 | 6.12a.1 | 44 | Data Transfer sub-clause TBD | remove section |  |  |  | A
182 | 2010-01-08 | 41 | 15-10-0014-00-004g-clause-6 | Ben Rolfe | BCA | T | 24 | 6.12a.1 | 44 | Remove sub-clause heading and TBD as no changes to the existing standard are necessary | Remove or clarify what is needed. |  |  |  | A
205 |  | 64 | 15-10-0014-00-004g-clause-6 | Ben Rolfe | BCA | T | 24 | 6.12a.2 | 6 | Missing modulation parameters | Include reference to sub-clause that defines the modulation parameters at the end: Modulation parameters are given in 6.12a.2.xx. Add back “modulation parameters” sub-clause in 6.12.2. Move the MRFSK specific modulation information in the tables in 6.1.1 to this sub-clause. Include band and/or bandwidth specific parameter tables. 6.12a.2.xx Modulation Parameters The modulation parameters are given in [table reference]. For GFSK modulation the BT=0.5. [include tables from 6.1.1]. |  |  |  | A
215 |  | 74 | 15-10-0014-00-004g-clause-6 | Ben Rolfe | BCA | T | 24 | 6.12a.2 | 47 | Missing modulation parameters | Include reference to sub-clause that defines the modulation parameters at the end: Modulation parameters are given in 6.12a.2.xx. Add back “modulation parameters” sub-clause in 6.12.2. Move the MRFSK specific modulation information in the tables in 6.1.1 to this sub-clause. Include band and/or bandwidth specific parameter tables. 6.12a.2.xx Modulation Parameters The modulation parameters are given in [table reference]. For GFSK modulation the BT=0.5. [include tables from 6.1.1]. |  |  |  | A
183 | 2010-01-08 | 42 | 15-10-0014-00-004g-clause-6 | Ben Rolfe | BCA | T | 24 | 6.12a.2 | 49 | Most of this sub-clause is missing. | Compete text. |  |  |  | A
248 | 2010-01-13 | 30 | P802.15-10-0014-00-004g | Bob Mason | Elster | E | 24 | 6.12a.2 | 48-49 | Suggest change the wording "The modulation choices provided by the MRFSK PHY are FSK and GFSK, and the modulation may be 2-level or 4-level." to "The modulation type for the MRFSK PHY are FSK and GFSK, and the modulation order may be 2 or 4." |  |  |  |  | B
24 | 2010-01-05 | 5 | 15-10-0014-00-004g-clause-6 | Fumihide Kojima | NICT | T | 24 | 6.12a.2.1 | 52 | The subclause includes TBD. | Include simple diagram showing the progression on the TX side from PSDU bits, to symbols via bit-to-symbol mapping as shown in section 6.12a.2.2, followed by GFSK/FSK modulation. Include new section on GFSK/FSK modulation as 6.12a.2.3 and refer to it from the diagram. This section should include the details of how symbols are frequency modulated (e.g. frequency deviations for the various modulation indexes and bit rates). The nominal frequency deviation, Δf, shall be the symbol frequency * modulation index / 2. For 2-level FSK/GFSK modulation, symbol 0 is modulated on -Δf and symbol 1 is modulated on +Δf. For 4-level modulation, Gray coding is used and symbol 1 is modulated on -Δf*3, symbol 0 is modulated on -Δf, symbol 2 is modulated on Δf and symbol 3 is modulated on Δf*3. |  |  |  | A
107 | 2010-01-08 | 29 | 15-10-0014-00-004g-clause-6 | Cristina Seibert | Silver Spring Networks | T | 24 | 6.12a.2.1 | 54 | Reference Modulator Diagram | Include simple diagram showing the progression on the TX side from PSDU bits, to symbols via bit-to-symbol mapping as shown in section 6.12a.2.2, followed by GFSK/FSK modulation. Include new section on GFSK/FSK modulation as 6.12a.2.3 and refer to it from the diagram. This section should include the details of how symbols are frequency modulated (e.g. frequency deviations for the various modulation indexes and bit rates). The nominal frequency deviation, Δf, shall be the symbol frequency * modulation index / 2. For 2-level FSK/GFSK modulation, symbol 0 is modulated on -Δf and symbol 1 is modulated on +Δf. For 4-level modulation, Gray coding is used and symbol 1 is modulated on -Δf*2, symbol 0 is modulated on -Δf, symbol 2 is modulated on Δf and symbol 3 is modulated on Δf*2. |  |  |  | A
184 | 2010-01-08 | 43 | 15-10-0014-00-004g-clause-6 | Ben Rolfe | BCA | T | 24 | 6.12a.2.1 | 54 | This diagram is informative in nature and so is not required, however it is usually very helpful to readers who are trying to understand the PHY. | Restore figure or remove sub-clause completely. |  |  |  | B
181 | 2010-01-08 | 40 | 15-10-0014-00-004g-clause-6 | Ben Rolfe | BCA | T | 24 | 6.4.2 | 7 | The description should not contain "algorithm" | Remove "algorithm" from end of sentence. |  |  |  | B
8 | 2010-01-08 | 8 | 15-10-0014-00-004g-clause-6 | Kazu Yasukawa | Fuji Electric | T | 24 | 6.4.2 | Table 31 | phyScramblePSDU PIB attribute is not required as PSDU should never be sent unscrambled (which we all can agree, I suppose) | remove this row |  |  |  | B
9 | 2010-01-08 | 9 | 15-10-0014-00-004g-clause-6 | Kazu Yasukawa | Fuji Electric | T | 24 | 6.4.2 | Table 31 | Definition, type and usage of phymode PIB attribute are not clear | Add detailed descriptions |  |  |  | B
10 | 2010-01-08 | 10 | 15-10-0014-00-004g-clause-6 | Kazu Yasukawa | Fuji Electric | T | 24 | 6.4.2 | Table 31 | PHY attribute that determines regional applicability of each PHY Set shall be defined, in order for clearer definition of PHY Sets. | Add PHY attribute called "phyRegionalApplicability" specifying regional applicability of the PHY set |  |  |  | B
100 | 2010-01-08 | 24 | 15-10-0014-00-004g-clause-6 | Cristina Seibert | Silver Spring Networks | T | 24 | 6.4.2 | Table31 | Change 802.15.4 PIB attribute phyMAXFrameDuration for SUN | for SUN, uncoded frames, set to phySHRDuration + 2 + aMaxSUNPHYPacketSize × phySymbolsPerOctet |  |  |  | B
101 | 2010-01-08 | 25 | 15-10-0014-00-004g-clause-6 | Cristina Seibert | Silver Spring Networks | T | 24 | 6.4.2 | Table31 | Change 802.15.4 PIB attribute phySHRduration for SUN | for SUN, set to phySymbolsPerOctet * (phyPreambleRepetions + 3) |  |  |  | B
102 | 2010-01-08 | 26 | 15-10-0014-00-004g-clause-6 | Cristina Seibert | Silver Spring Networks | T | 24 | 6.4.2 | Table31 | Change 802.15.4 PIB attribute phyChannelsSupported for SUN | Allocate page number 7 to SUN standard-defined PHY modes and bands and channel page 8 to SUN Generic PHY modes. Use larger extension bit vector of channel availability, indexed by unique PHY mode and band. An enhanced proposal is being developed. |  |  |  | B
103 | 2010-01-08 | 27 | 15-10-0014-00-004g-clause-6 | Cristina Seibert | Silver Spring Networks | T | 24 | 6.4.2 | Table31 | Change 802.15.4 PIB attribute phyPreambleSymbolLength for SUN | set to a value between 4 and 256 octets for uncoded frames and a value between 8 and 256 octets for coded frames |  |  |  | B
216 |  | 75 | 15-10-0014-00-004g-clause-6 | Ben Rolfe | BCA | T | 24 | Table 31 | 5 | Include altenrate method for tx power control: add text to show phyTransmitPower may be used differently for the MRFSK PHY | Add to definition of phyTransmitPower: "for the MRFSK, see 6.4.2.4 |  |  |  | B
58 | 2010-01-04 | 27 | 15-10-0014-00-004g-clause-6 | Larry Taylor | DTC(UK) | T | 24 | Table 31 | 24 | phyMaxNumChannels is defined to hold the number of channels in the current frquency band. However, the Capabilities Table also has a phyNumChannels parameter which apparently has the same information. | Remove redundant phyMaxNumChannels from Table 31. Use PIB attribute changes in 6.4.2 in doc 15-10-0008-00 |  |  |  | B
59 | 2010-01-04 | 28 | 15-10-0014-00-004g-clause-6 | Larry Taylor | DTC(UK) | T | 24 | Table 31 | 27 | phyMode is defined to be Implementation Dependent. There is no use in defining such a parameter if no coding is specified | Remove phyMode from Table 31. Use PIB attribute changes in 6.4.2 in doc 15-10-0008-00 |  |  |  | B
201 |  | 60 | 15-10-0014-00-004g-clause-6 | Ben Rolfe | BCA | T | 24 | Table 31 | 27 | Missing PIB attributes for variable preamble length. | Add definitions of attributes: phyMRFSKPreambleRepitions: Range 4 to 255 definition: The number of times the preamble 8-bit pattern phyMRFSKPreambleValue is repeated. phyMRFSKPreambleValue: range 0x00 - 0xff Definition: The 8-bit pattern used for the preamble. |  |  |  | A
60 | 2010-01-04 | 29 | 15-10-0014-00-004g-clause-6 | Larry Taylor | DTC(UK) | T | 24 | Table 31 | 30 | phyNumSets is introduced with no definition in the text | Remove phyNumSets from Table 31. Use PIB attribute changes in 6.4.2 in doc 15-10-0008-00 |  |  |  | B
244 | 2010-01-08 | 26 | P802.15-10-0014-00-004g | Bob Mason | Elster | T | 24 | Table 31 | 6-7 | phyScrambleSeed is not required. To facilitiate interoperability, the scrambling function should be kept as a PHY layer service and the seed should be set per the channel number. Without forcing this as a PHY function that is tied to an attribute known by both the transmitting and receiving devices, it is more complicated than necessary to synchronize seed values between the communicating devices. In other words, if a communication fails and the transmitter decides to change the seed value, how does the receiving device know this? In this case, a change of channel can accomplish the function. For single channel systems, two equivalent channels (same frequency but different seed values) can be used. Channel numbering can be coordinated in devices by the system integrator. Work is still needed for single channel systems to define how to coordinate using a different seed value when the real channel is not changing. |  |  |  |  | A
245 | 2010-01-08 | 27 | P802.15-10-0014-00-004g | Bob Mason | Elster | T | 24 | Table 31 | 9-10 | Options to scramble or not scramble the header and payload add complication with little or no benefit and should be removed. To facilitate interoperability, devices shall support mandatory scrambling of the entire frame. This is consistent with 802.15.4d. | Remove phyScramblePSDU and phyScramblePHR. If any option remains, change to scramble everything or do not scramble. Other combinations are not needed. |  |  |  | B
61 | 2010-01-04 | 30 | 15-10-0014-00-004g-clause-6 | Larry Taylor | DTC(UK) | T | 24 | Table 31 | 24.. | The PIB attributes phyMaxNumChannels, phyMode, phyNumSets, phyCapabilitiesTable do not match any consistent description in the text. Replace PIB attributes with those defined in a fully consistent channel and mode description | Remove phyMaxNumChannels, phyMode, phyNumSets and phyCapabilitiesTable from Table 31. Use PIB attribute changes in 6.4.2 in doc 15-10-0008-00 |  |  |  | B
246 | 2010-01-08 | 28 | P802.15-10-0014-00-004g | Bob Mason | Elster | T | 24 | Table 31 | 27-28 | phyMode is not needed and is part of the phyCapabilitiesTable and phyOperatingModeTable |  |  |  |  | B
247 | 2010-01-08 | 29 | P802.15-10-0014-00-004g | Bob Mason | Elster | T | 24 | Table 31 |  | Add attribute for phyOperatingModeTable. Further definition of OperatingModeTable is required and should support a operating mode where the device supports PHY level switching. Settling delays for PHY switching should be specified as part of the OperatingMode Table. | Proposal to be prepared for LA meeting (or prior to meeting if necessary) |  |  |  | B
28 | 2010-01-04 | 2 | 15-10-0014-00-004g-clause-6 | Henk de Ruijter | Silicon Laboratories Inc. | T | 25 | 6.12a.2.2 | 28 | Bit to Symbol mapping for 4GFSK is not defined | Define bit to symbol mapping for 4GFSK using gray coding. E.g. from highest to lowest frequency: "00", "01", "11" and "10". |  |  |  | B
45 | 2010-01-04 | 14 | 15-10-0014-00-004g-clause-6 | Larry Taylor | DTC(UK) | T | 25 | 6.12a.2.2 | 30 | Complete the description - how is 4-FSK & 4GFSK 'toggled' | Complete the missing description |  |  |  | B
253 | 2010-01-13 | 35 | P802.15-10-0014-00-004g | Bob Mason | Elster | T | 25 | 6.12a.2.2 | 29-31 | Suggest changing the workding from "positive offset" and "negative offset" to "positive frequency offset" and "negative frequency offset". |  |  |  |  | B
25 | 2010-01-05 | 6 | 15-10-0014-00-004g-clause-6 | Fumihide Kojima | NICT | T | 25 | 6.12a.2.3 | 33 | FEC is TBD. | FEC employing systematic convolutional coding over PHR + PSDU shall be defined as proposed in 00/006r0. |  |  |  | A
105 | 2010-01-08 | 30 | 15-10-0014-00-004g-clause-6 | Cristina Seibert | Silver Spring Networks | T | 25 | 6.12a.2.3 | 35 | FEC still not defined | BCH(40,16) or Convolutional on PHR with tail bits and convolutional on payload with K=5, rate 1/2, generator polynomial of [23,35] in octal form, with a Ga of X^4 + X + 1 and Gb of X^4 + X^3 + X^2 + 1 |  |  |  | A
191 | 2010-01-08 | 50 | 15-10-0014-00-004g-clause-6 | Ben Rolfe | BCA | T | 25 | 6.12a.2.3 | 35 | Missing sub-clause text. | Complete FEC text. |  |  |  | A
207 |  | 66 | 15-10-0014-00-004g-clause-6 | Ben Rolfe | BCA | T | 25 | 6.12a.3 | 27 | Missing PN sequence generator | Specify the sequence generator used. Provide complete description of a reference generator LFSR and the sequence generated. |  |  |  | A
138 | 2010-01-08 | 20 | 15-10-0014-00-004g-clause-6 | Matt Boytim | Sensus | T | 25 | 6.12a.3 | 38 | Data whitening algorithm needs to be specified. The PN9 from 15.4d seems like a logical choice but a longer sequence might be desirable for the up to 1500 byte packets. |  |  |  |  | B
192 | 2010-01-08 | 51 | 15-10-0014-00-004g-clause-6 | Ben Rolfe | BCA | T | 25 | 6.12a.3 | 40 | This sub-clause should describe the data scrambler used for whitening. The first sentence is extraneous. The language of this paragraph is wrong: Use of "algorithm" is incorrect. Use of “PIB Variable” is incorrect s/b PIB attribute. Second sentence is awkward and ambiguous. . There are no PIB variables in 802.15.4, they are attributes. What does 'changed dynamically" mean? It might be read that the seed is changed during PPDU transmission which I am sure is not what was intended. Remove “the scrambling of the PSDU is optional…:” it is sufficient to state that “if phyScramblePSDU is FALSE, scrambling of the PSDU is disabled”. Where is the scrambler description? | Change to: Data whitening is provided to avoid long run lengths of ones and zeros in the transmitted data. The whitened data is the XOR of the data to transmit with the output of the scrambler pseudo-random sequence. Prior to whitening the PSDU, the scrambler is initialized to the value of phyScrambleSeed. if phyScramblePSDU is FALSE, scrambling of the PSDU is disabled. Add the full description of the pseudo-random sequence used for whitening. |  |  |  | B
14 | 2010-01-08 | 14 | 15-10-0014-00-004g-clause-6 | Kazu Yasukawa | Fuji Electric | T | 25 | 6.12a.3 | 38- | I suppose that we all can agree that scrambling of PSDU to be mandatory, and it is necessary to be mandated. |  |  |  |  | B
254 | 2010-01-08 | 36 | P802.15-10-0014-00-004g | Bob Mason | Elster | T | 25 | 6.12a.3 | 40-45 | Data whitening should not be controlled by a number of PIB attributes. See comments above related to scrambling. |  |  |  |  | B
255 | 2010-01-13 | 37 | P802.15-10-0014-00-004g | Bob Mason | Elster | T | 25 | 6.12a.4 | 50 | This is more of a MAC function, but this is as good a place as any to comment. The details related to how a a frequency hopping PHY works in 802.15.4 have not received adequate attention. 802.15.4 assumes single channel operation and that a device can scan single channels to determine if a channel is in use. Several topics related to how a FHSS PHY is supported (scanning, joining, network synchronization, etc) need to be defined in the MAC layer. | Since this is an example of a MAC change that is required to support the new PHY, the 4g group should tackle this subject and add what is needed to Clause 7. |  |  |  | A
15 | 2010-01-08 | 15 | 15-10-0014-00-004g-clause-6 | Kazu Yasukawa | Fuji Electric | T | 25 | 6.12a.4 |  | In this subclause, only PHY hopping scheme shall be specified (MAC hopping shall be in accordance with TG4e). For PHY hopping scheme (in case of specifying it), there are many parameters left undefined, e.g., interval between hops, means of specifying hopping channels to PHY... | Delete the whole subclause unless normative text is submitted. |  |  |  | A
111 | 2010-01-08 | 32 | 15-10-0014-00-004g-clause-6 | Cristina Seibert | Silver Spring Networks | T | 25 | 6.12a.5 | 54 | Packet Timestamping | The PHY may capture the time of transmission and/or the time of arrival of each PPDU. If the transmit time of a PPDU is to be recorded, the PHY shall timestamp the data at the time of transmission of the first bit of the PHR. The timestamp shall then be reported to the MAC sublayer via the PD-DATA.confirm primitive.If the receive time of a PPDU is to be recorded, the PHY shall timestamp the data at the time of reception of the first bit of the PHR. The timestamp shall then be reported to the MAC sublayer along with the received PSDU via the PD-DATA.indication primitive. |  |  |  | A
16 | 2010-01-08 | 16 | 15-10-0014-00-004g-clause-6 | Kazu Yasukawa | Fuji Electric | T | 25 | 6.12a.5 |  | If we define time stamping as a PHY function, it must be optional. |  |  |  |  | A
108 | 2010-01-08 | 33 | 15-10-0014-00-004g-clause-6 | Cristina Seibert | Silver Spring Networks | T | 25 | 6.4.2 | 5 | phyType description | Refers to the modulation type for that mode |  |  |  | B
109 | 2010-01-08 | 34 | 15-10-0014-00-004g-clause-6 | Cristina Seibert | Silver Spring Networks | T | 25 | 6.4.2 | 7 | phyFSKModOrder description | Refers to the modulation order for that mode |  |  |  | B
110 | 2010-01-08 | 35 | 15-10-0014-00-004g-clause-6 | Cristina Seibert | Silver Spring Networks | T | 25 | 6.4.2 | 13 | phyFSKBT | Refers to the BT factor for that mode |  |  |  | B
104 | 2010-01-08 | 31 | 15-10-0014-00-004g-clause-6 | Cristina Seibert | Silver Spring Networks | T | 25 | 6.4.2 | 24 | Range and resolution for Generic PHY attributes | Coarser precision, e.g. step sizes of kb/s, kHz, etc. |  |  |  | B
11 | 2010-01-08 | 11 | 15-10-0014-00-004g-clause-6 | Kazu Yasukawa | Fuji Electric | T | 25 | 6.4.2 | Table 31a | Resolutions for phyDataRate and phyChannelSpacing are unnecessarily fine. | Revise them to 1kbps 1kHz resolutions, respectively |  |  |  | B
12 | 2010-01-08 | 12 | 15-10-0014-00-004g-clause-6 | Kazu Yasukawa | Fuji Electric | T | 25 | 6.4.2 | Table 31a | PIB attributes phyChannelSpacing and phyFirstChannelFreq shall not be defined, as the existing attributes of “channel” or “channel page” have the same functionalities. | Remove these two attributes |  |  |  | B
13 | 2010-01-08 | 13 | 15-10-0014-00-004g-clause-6 | Kazu Yasukawa | Fuji Electric | T | 25 | 6.4.2 | Table 31a | Description of phyNumChannels is required | Add description |  |  |  | B
62 | 2010-01-04 | 31 | 15-10-0014-00-004g-clause-6 | Larry Taylor | DTC(UK) | T | 25 | Table 31 | 33 | phyCapabilitiesTable description is 'a table of CapabilitiesDescriptor entries….'. CapabilitiesDescriptor is not defined. Each descriptor is said to contain 'the PHYSets' supported instean of 'a PHYSet'… | Use PIB attribute changes in 6.4.2 in doc 15-10-0008-00 |  |  |  | B
185 | 2010-01-08 | 44 | 15-10-0014-00-004g-clause-6 | Ben Rolfe | BCA | T | 25 | Table 31a | 1 | Caption is incorrect; it should be consistent with the description of CapabilitiesTable. | Should be "Elements of CapabilityDescriptor" |  |  |  | B
186 | 2010-01-08 | 45 | 15-10-0014-00-004g-clause-6 | Ben Rolfe | BCA | T | 25 | Table 31a | 1 | The elements in table 31a are named incorrectly. Remove "phy" from the front of the names. By convention in 802.15.4, "phy" signifies a PIB attribute. The entries in table 31a are ELEMENTS of an ENTRY in a PIB attribute (i.e. parts of the attribute). The established convention is that the "phy" is only used in the name of the top level attribute, | Remove "phy" from the front of each name. |  |  |  | B
187 | 2010-01-08 | 46 | 15-10-0014-00-004g-clause-6 | Ben Rolfe | BCA | T | 25 | Table 31a | 5 | Replace TBD with description. | The type of PHY described by this entry. |  |  |  | A
188 | 2010-01-08 | 47 | 15-10-0014-00-004g-clause-6 | Ben Rolfe | BCA | T | 25 | Table 31a | 7 | Replace TBD with description. | Modulation order (1 or 2 bits per symbol). |  |  |  | A
189 | 2010-01-08 | 48 | 15-10-0014-00-004g-clause-6 | Ben Rolfe | BCA | T | 25 | Table 31a | 13 | Replace TBD with description. | BT for transmit Gaussian filter when type is GFSK. |  |  |  | A
252 | 2010-01-13 | 34 | P802.15-10-0014-00-004g | Bob Mason | Elster | T | 25 | Table 31a | 13 | Add the description of phyFSKBT | Change "TBD' to "Specifies BT (B: bandwidth, T: symbol time) for a GFSK PHY". |  |  |  | A
29 | 2010-01-04 | 3 | 15-10-0014-00-004g-clause-6 | Henk de Ruijter | Silicon Laboratories Inc. | T | 25 | Table 31a | 15 | The resolution of the data rate is too small for low cost implementation. | 50bps resolution. Error < 25bps |  |  |  | B
30 | 2010-01-04 | 4 | 15-10-0014-00-004g-clause-6 | Henk de Ruijter | Silicon Laboratories Inc. | T | 25 | Table 31a | 17 | The channel spacing resolution is too small for low cost implementation. | 50Hz resolution. Error =< frequency reference tolerance spec (e.g. 20ppm) |  |  |  | B
63 | 2010-01-04 | 32 | 15-10-0014-00-004g-clause-6 | Larry Taylor | DTC(UK) | T | 25 | Table 31a | 17 | phyFirstChannel and phyNumChannels are not PHY mode attributes but frequency band agnostic representation attributes. Remove them from the phy Mode description | Replace Table 31a with a PHY mode descriptor from a fully consistent channel and mode description. Use descriptors defined in 6.4.2.x doc 15-10-0008-00 |  |  |  | B
64 | 2010-01-04 | 33 | 15-10-0014-00-004g-clause-6 | Larry Taylor | DTC(UK) | T | 25 | Table 31a | 19 | Why does Table 31a define a phyFirstChannelFreq instead of the BandEdge frequency as is used in 6.1.2.5a on page 16 together with the formula of the band agnostic representation on line 43 of the same page? | Use only one indication of band edge consistently. Use descriptors defined in 6.4.2.x in doc 15-10-0008-00 |  |  |  | B
31 | 2010-01-04 | 5 | 15-10-0014-00-004g-clause-6 | Henk de Ruijter | Silicon Laboratories Inc. | T | 25 | Table 31a | 20 | The resolution of the first channel frequency is too small for low cost implementation. | 50Hz resolution. Error =< frequency reference tolerance spec (e.g. 20ppm) |  |  |  | B
249 | 2010-01-13 | 31 | P802.15-10-0014-00-004g | Bob Mason | Elster | T | 25 | Table 31a | 5-6 | Add the description of phyType | Change "TBD' to "Specifies the modulation scheme". |  |  |  | A
250 | 2010-01-13 | 32 | P802.15-10-0014-00-004g | Bob Mason | Elster | T | 25 | Table 31a | 7-8 | Add the description of phyFSKModOrder | Change "TBD' to "Specifies the modulation order for a FSK/GFSK PHY". |  |  |  | A
251 | 2010-01-08 | 33 | P802.15-10-0014-00-004g | Bob Mason | Elster | E | 25 | Table 31a | 10-12 | phyFSKModIndex parameter. Description is incorrect. With type = Float, it is not a 1-byte value with a fixed divisor of 100. | Remove or replace the description |  |  |  | A
190 | 2010-01-08 | 49 | 15-10-0014-00-004g-clause-6 | Ben Rolfe | BCA | T | 25 | Table 31a |  | Need variant parameters for different PHY types (OFDM, DSSS will need additional/different parameters). | Add definitions for other PHY types. |  |  |  | B
113 | 2010-01-08 | 37 | 15-10-0014-00-004g-clause-6 | Cristina Seibert | Silver Spring Networks | T | 26 | 6.13 | 15 | General radio specifications | remove TBD |  |  |  | A
194 | 2010-01-08 | 53 | 15-10-0014-00-004g-clause-6 | Ben Rolfe | BCA | T | 26 | 6.13 | 15 | Remove, no changes are needed to existing standard | Remove |  |  |  | A
208 |  | 67 | 15-10-0014-00-004g-clause-6 | Ben Rolfe | BCA | T | 26 | 6.12a | 3 | Missing radio specification | Include specification for the following parameters: Modulation index range ±20% Frequency tolerance/stability ±10 ppm System time stability ±10 ppm TX amplifier rise time <= 100μs Channel switch time <= 500μs |  |  |  | A
26 | 2010-01-05 | 7 | 15-10-0014-00-004g-clause-6 | Fumihide Kojima | NICT | T | 26 | 6.12a.6 | 1 | Radio specification includes TBD. | The following specifications shall be included in Clause6 or suitable Annex: PSD mask: as specified in 00/006r0 Sensitivity: -85dBm (in case of 20 octets, 1%) Symbol rate: accuracy of 20ppm +- Jamming resistance: 0/24dB (adjacent/alternate) |  |  |  | A
112 | 2010-01-08 | 36 | 15-10-0014-00-004g-clause-6 | Cristina Seibert | Silver Spring Networks | T | 26 | 6.12a.6 | 4 | Radio specification | Proposed sensitivity of -90 dBm, adjacent/alternate channel rejection of 10/30 dBm, |  |  |  | A
114 | 2010-01-08 | 38 | 15-10-0014-00-004g-clause-6 | Cristina Seibert | Silver Spring Networks | T | 26 | 6.13.1 | 20 | TX-to-RX turnaround time | Set upperbound to 1ms |  |  |  | A
195 | 2010-01-08 | 54 | 15-10-0014-00-004g-clause-6 | Ben Rolfe | BCA | T | 26 | 6.13.1 | 20 | Remove, no changes are needed to existing standard. Any changes required for turnaround time is accomplished by adding to the definition of aTurnaroundTime. | Remove |  |  |  | A
115 | 2010-01-08 | 39 | 15-10-0014-00-004g-clause-6 | Cristina Seibert | Silver Spring Networks | T | 26 | 6.13.2 | 25 | RX-to-TX turnaround time | Set upperbound to 1ms |  |  |  | A
196 | 2010-01-08 | 55 | 15-10-0014-00-004g-clause-6 | Ben Rolfe | BCA | T | 26 | 6.13.2 | 25 | Remove, no changes are needed to existing standard. Any changes required for turnaround time is accomplished by adding to the definition of aTurnaroundTime. | Remove |  |  |  | A
116 | 2010-01-08 | 40 | 15-10-0014-00-004g-clause-6 | Cristina Seibert | Silver Spring Networks | T | 26 | 6.13.3 | 30 | EVM | remove |  |  |  | A
197 | 2010-01-08 | 56 | 15-10-0014-00-004g-clause-6 | Ben Rolfe | BCA | T | 26 | 6.13.3 | 30 | EVM does not apply to the FSK PHY | Change first sentence of last paragraph in existing standard to: "With the exception of the UWB PHY transmitter as described in 6.12, the CSS PHY transmitter as described in 6.6, and the MRFSK PHY as described in 6.12a, …” |  |  |  | A
17 | 2010-01-08 | 17 | 15-10-0014-00-004g-clause-6 | Kazu Yasukawa | Fuji Electric | T | 26 | 6.13.3 |  | There is no need (and it is difficult) to define error-vector magnitude (EVM) for FSK PHY, which is also excluded in 15.4-2006 for alternate PHYs. | Remove "TBD" and leave as it is in the current standard |  |  |  | A
117 | 2010-01-08 | 41 | 15-10-0014-00-004g-clause-6 | Cristina Seibert | Silver Spring Networks | T | 26 | 6.13.4 | 35 | Transmit Center Frequency tolerance | 10 ppm +- |  |  |  | A
198 | 2010-01-08 | 57 | 15-10-0014-00-004g-clause-6 | Ben Rolfe | BCA | T | 26 | 6.13.4 | 35 | Different tolerance is needed for MRFSK PHY and should be given in 6.12a.6 | The transmitted center frequency tolerance shall be ± 40 ppm maximum except in the case of the MRFSK PHY, where the transmit frequency tolerance is given in 6.12a.6, and except in the case of the UWB PHY in which the tolerance on the chipping clock given in 6.12.12.3 takes precedence and the center frequency tolerance is ± 20 ppm. |  |  |  | A
118 | 2010-01-08 | 42 | 15-10-0014-00-004g-clause-6 | Cristina Seibert | Silver Spring Networks | T | 26 | 6.13.5 | 39 | Transmit Power | No changes |  |  |  | A
199 | 2010-01-08 | 58 | 15-10-0014-00-004g-clause-6 | Ben Rolfe | BCA | T | 26 | 6.13.5 | 40 | MRFSK minimum transmit power need not be -3dBm. | Change text to: A transmitter shall be capable of transmitting at least –3 dBm with the exception of UWB and MRFSK devices, which have no minimum transmit power dictated by this standard |  |  |  | A
193 | 2010-01-08 | 52 | 15-10-0014-00-004g-clause-6 | Ben Rolfe | BCA | T | 26 | missing | 6 | A PPDU format and PHR fields are defined to support 'mode switching' the use of which is not defined. An overview of mode switching probably belongs in clause 5, but the normative description of the function, sequence and behaviors is needed in clause 6.12a. | Add clause 6.12a.7 to describe the mode switching sequence. |  |  |  | A
72 | 2010-01-04 | 41 | 15-10-0017-00-004g-annex-p | Larry Taylor | DTC(UK) | T | 113 | Annex P | 1.. | Annex P is used to give examples of PHY mode descriptions but is not based on any complete, consistent description | Replace Annex P with a set of examples of descriptors for a fully consistent channel and mode description. (Replace entire Annex with Annex P from doc 15-10-0008-00) |  |  |  | C
71 | 2010-01-04 | 40 | 15-10-0017-00-004g-annex-p | Larry Taylor | DTC(UK) | T | 113 | Annex P | Table P1 | If 2 devices have different phyCapabilitiesTables how is a negotiation performed to identify a common CapabilitiesDescriptor? | Define the Generic PHY management procedure for identifying common PHY Modes between systems. Define a canonical naming scheme for CapabilitiesDescriptors or a negotiation mechanism using a complete CapabilitiesDescriptor exchange. (Replace entire Annex with Annex P from doc 15-10-0008-00) |  |  |  | C
65 | 2010-01-04 | 34 | 15-10-0017-00-004g-annex-p | Larry Taylor | DTC(UK) | E | 113 | P.1 | 15 | The first parargaph contains no useful information | Delete entire paragraph. (Replace entire Annex with Annex P from doc 15-10-0008-00) |  |  |  | C
66 | 2010-01-04 | 35 | 15-10-0017-00-004g-annex-p | Larry Taylor | DTC(UK) | E | 113 | P.1 | 25 | The paragraph defines PHY Set in terms of PHY Mode which is itself not defined but seems to be an identical concept | Use phySet or phyMode only and consistently. (Replace entire Annex with Annex P from doc 15-10-0008-00) |  |  |  | C
67 | 2010-01-04 | 36 | 15-10-0017-00-004g-annex-p | Larry Taylor | DTC(UK) | T | 113 | Table P1 | 53 | The phyFirstChannelFreq values appear to be incorrect. They should be phyChannelSpacing/2 from the BandEdge defined in Table 1 | Correct the parameter values in each PHY Set column. (Replace entire Annex with Annex P from doc 15-10-0008-00) |  |  |  | C
18 | 2010-01-08 | 18 | 15-10-0017-00-004g-annex-p | Kazu Yasukawa | Fuji Electric | T | 114 | P.2 | Table P.2 | PHY sets defines in this table except for PHY Set 0 are all optional within this standard? If so, what is the difference between optional rates defined in Table 1a and those in Table P.2 that are not defined in Table 1a? As normative text clearly states that optional data rates are 150 and 200kbps (in case of US, EU, China and WW bands), PHY sets that are not specified in Table 1a nor in Table 1b should be outside the scope of this standard, and therefore, Generic PHY mechanism should be an optional feature within this standard. | Clarify the difference or change the text according to the comment |  |  |  | C
68 | 2010-01-04 | 37 | 15-10-0017-00-004g-annex-p | Larry Taylor | DTC(UK) | T | 114 | Table P2 | 12.. | The example includes OFDM & DSSS PHY types but no useful PHY parameters for these PHY types. The list of PIB attributes is not a useful means of describing a PHY in parametric form | Replace entire Annex with Annex P from doc 15-10-0008-00 |  |  |  | C
70 | 2010-01-04 | 39 | 15-10-0017-00-004g-annex-p | Larry Taylor | DTC(UK) | T | 115 | Annex P | 49 | 6.3 Figure 26b describes a Mode Switching PPDU format. There is no 'rate switching Frame'. There are no fields defined for the Mode Switching PPDU. How would the new PHY Set be uniquely identified? | Replace entire description with a fully defined procedure. (Replace entire Annex with Annex P from doc 15-10-0008-00) |  |  |  | C
69 | 2010-01-04 | 38 | 15-10-0017-00-004g-annex-p | Larry Taylor | DTC(UK) | T | 115 | P3 | 8.. | The value of the operating table is completely unclear. In what way does it enhance the information already present in the list of supported modes | Explain exactly what the operating mode table adds to the rest of the standard or remove it completely. (Replace entire Annex with Annex P from doc 15-10-0008-00) |  |  |  | C
131 | 2010-01-08 | 13 | 15-10-0014-00-004g-clause-6 | Matt Boytim | Sensus | E | 14,15 | 6.1.1 |  | It is confusing to have related information distributed between two or three tables. | Tables 1 and 1a and 1b should be combined into a single table. |  |  |  | B
127 | 2010-01-07 | 9 | 15-10-0014-00-004g-clause-6 | Matt Boytim | Sensus | T | 3..28 | 6.1.1 | 15 | Need to add BT product for GFSK modes. | Add footnote that all GFSK modes use BT=0.5 or add BT entries to Tables 1a and 1b. |  |  |  | B
206 |  | 65 | 15-10-0014-00-004g-clause-6 | Ben Rolfe | BCA | T |  | 6.12a.2.2 |  | Missing definition for 4-GFSK/FSK modulation | Add back in this information. For 4-level FSK two mappings were proposed. Pick one and include a table showing the 2-bit value to deviation mapping, |  |  |  | A
202 |  | 61 | 15-10-0014-00-004g-clause-6 | Ben Rolfe | BCA | T |  | 6.2.3 |  | Add new enumeration values introduced in the PHY Service parameters to the PHY enumerations sub-clause | Include definitions in 6.2.3 |  |  |  | B
217 |  | 76 | 15-10-0014-00-004g-clause-6 | Ben Rolfe | BCA | T |  | 6.2.3 |  | Add new enumeration values introduced in the PHY Service parameters to the PHY enumerations sub-clause | Include definitions in 6.2.3 |  |  |  | B
19 | 2010-01-08 | 19 | General | Kazu Yasukawa | Fuji Electric | T |  |  |  | It shall be confirmed that the common signaling mode is defined in the intended usage scenario | Provide normative text |  |  |  | B
167 | 2010-01-08 | 26

## Table1
PHY | Frequency | Spreading Parameters |  | Data parameters
(MHz) | (MHz) | Chip rate | Modulation | Bit rate | Symbol rate | Symbols
|  | kchip/sec |  | (kb/s) | (ksymbols/s)
450 | 450-470 | - | GFSK | 5 | 5 | Binary
863 | 863-870 | - | GFSK | 10 | 10 | Binary
|  | - | 4-GFSK | 20 | 10 | 4-ary
|  | - | 4-GFSK | 40 | 20 | 4-ary
|  | - | 4-GFSK | 80 | 40 | 4-ary
896 | 896-902 | - | GFSK | 10 | 10 | Binary
| 928-960 | - | 4-GFSK | 20 | 10 | 4-ary
|  | - | 4-GFSK | 40 | 20 | 4-ary
|  | - | 4-GFSK | 80 | 40 | 4-ary
1427 | 1427-1452 | - | GFSK | 10 | 10 | Binary
| 1492-1518 | - | 4-GFSK | 20 | 10 | 4-ary
| 1605-1625 | - | 4-GFSK | 40 | 20 | 4-ary
| 1800-1830 | - | 4-GFSK | 80 | 40 | 4-ary

## Table1a
Frequency band (MHz) | Parameter | Mandatory data rate | Optional data rate #1 | Optional data rate #2
450-470 | Data rate (kb/s) | 5 | - | -
| Modulation | GFSK (BT=0.5) | - | -
| Modulation index | 0.5 | - | -
| Channel spacing (kHz) | 12.5 | - | -
863-870 | Data rate (kb/s) | 10 | 20/40 | 80
| Modulation | GFSK (BT=0.5) | 4-GFSK (BT=0.5) | 4-GFSK (BT=0.5)
| Modulation index | 0.5 | 0.33 | 0.33
| Channel spacing (kHz) | 25 | 25/50 | 100
896-902 | Data rate (kb/s) | 10 | 20/40 | 80
928-960 | Modulation | GFSK (BT=0.5) | 4-GFSK (BT=0.5) | 4-GFSK (BT=0.5)
| Modulation index | 0.5 | 0.33 | 0.33
| Channel spacing (kHz) | 25 | 25/50 | 100
1427-1452 | Data rate (kb/s) | 10 | 20/40 | 80
1492-1518 | Modulation | GFSK (BT=0.5) | 4-GFSK (BT=0.5) | 4-GFSK (BT=0.5)
1605-1625 | Modulation index | 0.5 | 0.33 | 0.33
1800-1830 | Channel spacing (kHz) | 25 | 25/50 | 100

## Table1 Complete Informative
PHY | Frequency | Spreading Parameters |  | Data parameters
(MHz) | (MHz) | Chip rate | Modulation | Bit rate | Symbol rate | Symbols
|  | kchip/sec |  | (kb/s) | (ksymbols/s)
950 | 950-956 | - | GFSK | 100 | 100 | Binary
950 | 950-956 | 300 | BPSK | 20 | 20 | Binary
400 | TBD (1 MHz within 400-430 MHz) | - | GFSK | 50 | 50 | Binary
|  |  | GFSK | 50 | 100
|  |  | GFSK | 100
|  |  | GFSK | 200 | 200
|  |  | 4-GFSK | 400 |  | 4-ary
470 | 470-510 | - | GFSK | 50 | 50 | Binary
|  |  |  | 100 or 150 (TBD) | 100 or 150 (TBD)
|  |  |  | 200 | 200
863 | 863-870 | - | GFSK | 50 | 50 | Binary
|  |  |  | 100 or 150 (TBD) | 100 or 150 (TBD)
|  |  |  | 200 | 200
902 | 902-928 | - | FSK | 50 | 50 | Binary
|  |  | FSK | 150 | 150
|  |  | GFSK | 200 | 200
950 | 950-956 | - | GFSK | 50 | 50 | Binary
|  |  | GFSK | 50 | 100
|  |  | GFSK | 100
|  |  | GFSK | 200 | 200
|  |  | 4-GFSK | 400 |  | 4-ary
2400 | 2400-2483.5 | - | FSK | 50 | 50 | Binary
|  |  | FSK | 150 | 150
|  |  | GFSK | 200 | 200
450 | 450-470 | - | GFSK | 5 | 5 | Binary
863 | 863-870 | - | GFSK | 10 | 10 | Binary
|  | - | 4-GFSK | 20 | 10 | 4-ary
|  | - | 4-GFSK | 40 | 20 | 4-ary
|  | - | 4-GFSK | 80 | 40 | 4-ary
896 | 896-902 | - | GFSK | 10 | 10 | Binary
| 928-960 | - | 4-GFSK | 20 | 10 | 4-ary
|  | - | 4-GFSK | 40 | 20 | 4-ary
|  | - | 4-GFSK | 80 | 40 | 4-ary
1427 | 1427-1452 | - | GFSK | 10 | 10 | Binary
| 1492-1518 | - | 4-GFSK | 20 | 10 | 4-ary
| 1605-1625 | - | 4-GFSK | 40 | 20 | 4-ary
| 1800-1830 | - | 4-GFSK | 80 | 40 | 4-ary

## Table1a Complete Informative
Frequency band (MHz) | Parameter | Mandatory data rate | Optional data rate #1 | Optional data rate #2
470-510 | Data rate (kb/s) | 50 | 100 or 150 TBD | 200
(China) | Modulation | GFSK | GFSK | GFSK
| Modulation index | 0.5 | 0.5 | 0.5
| Channel spacing (kHz) | 12.5 | 400 | 400
863-870 | Data rate (kb/s) | 50 | 100 or 150 TBD | 200
(Europe) | Modulation | GFSK | GFSK | GFSK
| Modulation index | 0.5 | 0.5 | 0.5
| Channel spacing (kHz) | 12.5 | 400 | 400
902-928 | Data rate (kb/s) | 50 | 150 | 200
(ISM) | Modulation | FSK | FSK | GFSK
2400-2483.5 | Modulation index | 1 | 0.5 | 0.5
(Worldwide) | Channel spacing (kHz) | 200 | 400 | 400
450-470 | Data rate (kb/s) | 5 | - | -
| Modulation | GFSK | - | -
| Modulation index | 0.5 | - | -
| Channel spacing (kHz) | 12.5 | - | -
863-870 | Data rate (kb/s) | 10 | 20/40 | 80
| Modulation | GFSK | 4-GFSK | 4-GFSK
| Modulation index | 0.5 | 0.33 | 0.33
| Channel spacing (kHz) | 25 | 25/50 | 100
896-902 | Data rate (kb/s) | 10 | 20/40 | 80
928-960 | Modulation | GFSK | 4-GFSK | 4-GFSK
| Modulation index | 0.5 | 0.33 | 0.33
| Channel spacing (kHz) | 25 | 25/50 | 100
1427-1452 | Data rate (kb/s) | 10 | 20/40 | 80
1492-1518 | Modulation | GFSK | 4-GFSK | 4-GFSK
1605-1625 | Modulation index | 0.5 | 0.33 | 0.33
1800-1830 | Channel spacing (kHz) | 25 | 25/50 | 100