## IEEE_Cover
2010-01-17 |  | 15-10-0031-01-004g
IEEE P802.15
Wireless Personal Area Networks
Project | IEEE P802.15 Working Group for Wireless Personal Area Networks (WPANs)
Title | 802.15.4g Candidate Draft Text Comments
Date Submitted | 2010-01-17
Source | Phil Beecher | Voice: +44 1273 422275
| Beecher Communications Consultants Ltd, PGE | Fax: [ ]
| 16 Saxon Road, Hove, BN3 4LE, UK | E-mail: pbeecher@ieee.org
Re:
Abstract | Comments for Candidate Draft documents
Purpose | [This document collates the comments for draft document circulation for TG4g.]
Notice | This document has been prepared to assist the IEEE P802.15. It is offered as a basis for discussion and is not binding on the contributing individual(s) or organization(s). The material in this document is subject to change in form and content after further study. The contributor(s) reserve(s) the right to add, amend or withdraw material contained herein.
Release | The contributor acknowledges and accepts that this contribution becomes the property of IEEE and may be made publicly available by P802.15.

## FSK Comments
ID # | Date | Comment # | Name | Affiliation | Classification (T or E) | document number | Page | Subclause | Line | Comment | Proposed Change | Resolution Status | Resolution Detail | editors comments
1 |  | 1 | Tim Schmidl | Texas Instruments | T | 15-10-0014-00-004g-clause-6 | 25 | 6.12a.2.1 | 15 | There is no need to have a resolution of 1 bps for the PHY data rate. | The resolution should be changed to a much coarser resolution
2 |  | 2 | Tim Schmidl | Texas Instruments | T | 15-10-0014-00-004g-clause-6 | 25 | 6.12a.2.1 | 17 | There is no need to have a resolution of 1 bps for the PHY channel spacing. | The resolution should be changed to a much coarser resolution
3 |  | 3 | Tim Schmidl | Texas Instruments | T | 15-10-0014-00-004g-clause-6 | 25 | 6.12a.2.3 | 35 | A single FEC using a BCH code is low complexity and allows hard decisions to be used. | Only a single FEC using a BCH code should be specified.
4 |  | 4 | Tim Schmidl | Texas Instruments | T | 15-10-0014-00-004g-clause-6 | 25 | 6.12a.3 | 40 | Data whitening should be made mandatory for all PSDU's since this reduces the likelihood of having long strings of 1's or 0's. | Data whitening should be made mandatory for all PSDU's since this reduces the likelihood of having long strings of 1's or 0's.
5 | 2010-01-15 | 1 | Yvan Castilloux | People Power Corporation | T | 15-10-0014-00-004g-clause-6 | 25 | 6.12a.4 | 50 | FHSS shall be made optional, as specified in the capabilities table. In certain cases, using only one channel is desirable to keep protocol simple and memory foot print low for low-cost implementations. Then a channel bandwidth > 500 kHz would have to be specified for FCC compliance. | Make FHSS optional in the protocol implementation. Not sure whether a field should be added in the PHY header or whether it should be in the capabilities table.
6 | 2010-01-15 | 2 | Yvan Castilloux | People Power Corporation | T | 15-10-0014-00-004g-clause-6 | 17 | 6.1.7 | Table 6 | 1500 bytes shall be supported for full IP support but should be optional. A 6LOWPAN option shall be supported as well. 6LOWPAN draft is not final but, currently, a subset of IP is supported with a 62-byte payload. On top of increasing node density and decreasing power consumption, a smaller memory footprint is required, leading to low-cost implementations. | Add a 6LOWPAN option with payloads smaller than 1500 bytes.
7 |  | 1 | Roberto Aiello | independent |  | 15-10-0014-00-004g-clause-6 | 13 | 6.1.1 | table 1 | not clear if data rate is coded or uncoded | use coded data rate
8 |  | 2 | Roberto Aiello | independent |  | 15-10-0014-00-004g-clause-6 | 13 | 6.1.1 | 48 | frequency band in 400MHz is TBD | add correct value
9 |  | 3 | Roberto Aiello | independent |  | 15-10-0014-00-004g-clause-6 | 14 | 6.1.1 | 53 | generic PHY mechanism is not defined, not enough to refer to an example | define generic PHY mechanism,
10 |  | 4 | Roberto Aiello | independent |  | 15-10-0014-00-004g-clause-6 | 14 | 6.1.1 | 41-42 | no need to define what it means to support mandatory data rates | remove sentence after "meaning"
11 |  | 5 | Roberto Aiello | independent |  | 15-10-0014-00-004g-clause-6 | 14 | 6.1.1 | 44-46 | no need to define optional modes "particular" | remove words "particular" in conjunction with optional modes
12 |  | 6 | Roberto Aiello | independent |  | 15-10-0014-00-004g-clause-6 | 15 | 6.1.1 | 54 | capabilities messages are not defined | define capabilities messages
13 |  | 7 | Roberto Aiello | independent |  | 15-10-0014-00-004g-clause-6 | 15 | 6.1.1 | table 1 | no need for dedicated use bands if they are not defined | remove row
14 |  | 8 | Roberto Aiello | independent |  | 15-10-0014-00-004g-clause-6 | 15 | 6.1.1 | table 1a | optional data rate for China is TBD | define value and remove TBD
15 |  | 9 | Roberto Aiello | independent |  | 15-10-0014-00-004g-clause-6 | 15 | 6.1.1 | table 1a | optional data rate for Europe is TBD | define value and remove TBD
16 |  | 10 | Roberto Aiello | independent |  | 15-10-0014-00-004g-clause-6 | 16 | 6.1.5 | 5 | transmit power is TBD | include values
17 |  | 11 | Roberto Aiello | independent |  | 15-10-0014-00-004g-clause-6 | 16 | 6.1.1 | 2 | definition of capabilities message is TBD | add definition
18 |  | 12 | Roberto Aiello | independent |  | 15-10-0014-00-004g-clause-6 | 16 | 6.1.2.6 | 59 | channel pages is TBD | include text
19 |  | 13 | Roberto Aiello | independent |  | 15-10-0014-00-004g-clause-6 | 18 | 6.2.1.1.3 | 26 | effect on receipt is TBD | include text
20 |  | 14 | Roberto Aiello | independent |  | 15-10-0014-00-004g-clause-6 | 18 | 6.2.1.2.1 | 35 | text is TBD | include text
21 |  | 15 | Roberto Aiello | independent |  | 15-10-0014-00-004g-clause-6 | 19 | 6.3 | 54 | don't understand how the variable length payload can be optional | delete change
22 |  | 16 | Roberto Aiello | independent |  | 15-10-0014-00-004g-clause-6 | 21 | 6.3.2 | 3 | 2 byte SFD is sufficient | change SFD to 2 bytes
23 |  | 17 | Roberto Aiello | independent |  | 15-10-0014-00-004g-clause-6 | 21 | 6.3.2 | table 28a | format of SFD field is TBD | add format
24 |  | 18 | Roberto Aiello | independent |  | 15-10-0014-00-004g-clause-6 | 24 | 6.12a.2.1 | 54 | no reference modulator diagran | add reference modulator diagram that includes various blocks
25 |  | 19 | Roberto Aiello | independent |  | 15-10-0014-00-004g-clause-6 | 25 | 6.12a.2.1 | table 31a | phyType include OFDM and DSSS but table parameters are relative to FSK | remove OFDM and DSSS or add relevant paramters
26 |  | 20 | Roberto Aiello | independent |  | 15-10-0014-00-004g-clause-6 | 26 | 6.13.3 | 27 | no need to define EVM | remove
27 |  | 1 | John Buffington | Itron, Inc. | E | 15-10-0014-00-004g-clause-6 | 13 | 6.1.1 | Table 1 | table should identify if data rates are coded or uncoded | Specify accordingly
28 |  | 2 | John Buffington | Itron, Inc. | T | 15-10-0014-00-004g-clause-6 | 13 | 6.1.1 | 48 | 400MHz frequesncies are TBD | Include correct freq. ranges
29 |  | 3
30 |  | 4 | John Buffington | Itron, Inc. | T | 15-10-0014-00-004g-clause-6 | 15 | 6.1.1 | 54 | Need definition around capabilities messages | Add definition, examples, and best practices around capabilities messages
31 |  | 5 | John Buffington | Itron, Inc. | T | 15-10-0014-00-004g-clause-6 | 15 | 6.1.1 | Table 1a | Table implies there will dedicated use bands, since these haven't been defined, not sure we should call them out in the table. | Remove the whole row
32 |  | 6 | John Buffington | Itron, Inc. | T | 15-10-0014-00-004g-clause-6 | 15 | 6.1.1 | Table 1a | optional data rate #1 for China is unclear | define the corect value of the two choices identified
33 |  | 7 | John Buffington | Itron, Inc. | T | 15-10-0014-00-004g-clause-6 | 15 | 6.1.1 | Table 1a | optional data rate #1 for Europe is unclear | define the corect value of the two choices identified
34 |  | 8 | John Buffington | Itron, Inc. | T | 15-10-0014-00-004g-clause-6 | 16 | 6.1.5 | 5 | transmit power should be defined | define values
35 |  | 9 | John Buffington | Itron, Inc. | T | 15-10-0014-00-004g-clause-6 | 16 | 6.1.1 | 2 | Need definition around capabilities messages | Add definition, examples, and best practices around capabilities messages
36 |  | 10 | John Buffington | Itron, Inc. | T | 15-10-0014-00-004g-clause-6 | 16 | 6.1.2.6 | 54 | channel pages need to be defined | include definitions
37 |  | 11 | John Buffington | Itron, Inc. | E | 15-10-0014-00-004g-clause-6 | 18 | 6.2.1.1.3 | 18 | Table has empty TBD line | remove
38 |  | 12 | John Buffington | Itron, Inc. | E | 15-10-0014-00-004g-clause-6 | 18 | 6.2.1.2 | 28 | Whole primitive needs to be defined
39 |  | 13
40 |  | 14 | John Buffington | Itron, Inc. | T | 15-10-0014-00-004g-clause-6 | 21 | 6.3.2 | 3 | There is no technical reason we need 3 bytes for an SFD. 2 bytes are sufficient for an SFD. | change SFD size to 2 octets
41 |  | 15 | John Buffington | Itron, Inc. | T | 15-10-0014-00-004g-clause-6 | 21 | 6.3.2 | Table 28a | format of SFD field is undefined | SFD values should be defined and be reviewed for acceptance.
42 |  | 16 | John Buffington | Itron, Inc. | T | 15-10-0014-00-004g-clause-6 | 25 | 6.12a.2.1 | Table 31a | Table doesn't cover OFDM and DSSS parameters but identifies them in phyType attribute. | Add OFDM and DSSS paramters
43 |  | 1 | Daniel Popa | Itron, Inc | E | 15-10-0014-00-004g-clause-6 | 13 | 6.1 | 11-12 | We should clarify the number of PHYs the (FSK) Amendement specifies | Insert the following proposition between line 11 and 12: "The 4g FSK Amendment specifies the following six PHYs:"
44 |  | 2 | Daniel Popa | Itron, Inc | E | 15-10-0014-00-004g-clause-6 | 13 | 6.1 | 10 | Missing statement about optional data whitening functionality. | Add "The Data Whitening for MRFSK is optional".
45 |  | 3 | Daniel Popa | Itron, Inc | E | 15-10-0014-00-004g-clause-6 | 13 | 6.1 | 25-30 | Clarify the amendment specification | Replace text with: In addition to the 868/915 MHz BPSK PHY, specified in the 2003 edition of this standard, and the two/three optional high-data-rate for the 868/915/2400 MHz ASK/O-QPSK PHYs, specified in the 2006 edition of this standard, the present (FSK) amendment specifies one mandatory low-data-rate and two optional high-data-rate for each 470/863/902/2400 MHz band and two mandatory low-to-high-data-rate and two optional high-data-rate for each 400/950 MHz. The PHYs are decomposed as follows: a 50 kbps mandatory GFSK and two optional 150 kbps and 200 kbps GFSK PHY operating in the Chinese 470 MHz band, a 50 kbps mandatory GFSK and two optional 150 kbps and 200 kbps GFSK PHY operating in the European 838 MHz band, a 50 kbps mandatory FSK and two optional 150 kbps FSK and 200 kbps GFSK PHY operating in the US band, two mandatory 50 and 100 kbps GFSK PHY and one optional 200 kbps GFSK and one optional 400 kbps 4-GFSK operating in the Japanese 400 MHz and 950 MHz bands, and a 50 kbps mandatory FSK and two optional 150 kbps FSK and 200 kbps GFSK PHY operating nearly worldwide in the 2400 MHz band.
46 |  | 4 | Daniel Popa | Itron, Inc | E | 15-10-0014-00-004g-clause-6 | 14 | 6.1.1 | 47 | Add the text as described in Proposed Change column | Devices shall start in the mode (PHY) they are instructed to do so. If the device is capable of operating in all bands using one of the optional PHYs, it shall be able to switch dynamically between the optional PHY and the mandatory PHY, when instructed so.
47 |  | 5 | Daniel Popa | Itron, Inc | T | 15-10-0014-00-004g-clause-6 | 17 | 6.2.1.1.1 | 43,44 | It makes no sense from a performance perspective to (separately) code PHR without coding the PSDU (and vice-versa to (separately) code PSDU without coding the PHR). If coding is used it should be over the entire PPDU at the same time (PHR + PSDU). | Remove PHRCoding and PayloadCoding variables and only use a PPDUCoding variable.
48 |  | 6 | Daniel Popa | Itron, Inc | T | 15-10-0014-00-004g-clause-6 | 18 | 6.2.1.1.1 | Table 8 | Table 8: If MAC is controlling the Switching Mode, passing only a boolean variable (ModeSwitching) is not enough to instruct PHY Layer on the mode it shall switch. | This variable can be a bitmap, with additional information on the mode the PHY shall switch to when instrcuted to do it. Working on a solution that will be presented in LA.
49 |  | 7 | Daniel Popa | Itron, Inc | E | 15-10-0014-00-004g-clause-6 | 16 | 6.1.2.1 | 7 |  | Add the following: For each PHY supported, a compliant device shall support all channels allowed by regulations for the region in which the device operates.
50 |  | 8 | Daniel Popa | Itron, Inc | T | 15-10-0014-00-004g-clause-6 | 18 | 6.2.1.3.1 | 42 | PD-Data.indication should not contain the PHRCoding variable for the following reason. With respect to the ISO/IEC OSI architecture, PHR is a PHY PCI and can't be passed to the MAC sub-layer. If PHR is coded is has to be decoded as PHY Layer. | Remove the variable PHRCoding from PD-Data.indication.
51 |  | 9 | Daniel Popa | Itron, Inc | T | 15-10-0014-00-004g-clause-6 | 18 | 6.2.1.3.1 | 46 | Normally, only the PHY needs to be aware about the NewMode in order to be able to correctly decode information sent at the NewMode. | Remove the variable NewMode from PD-Data.indication.
52 |  | 10 | Daniel Popa | Itron, Inc | E | 15-10-0014-00-004g-clause-6 | 20 | 6.3 | 1 | The proposition says: "A PPDU packet may optionally include a variable length payload, which carries the MAC sublayer frame." This means that the mandatory PPDU packet (i.e., PSDU) shall have no payload or a fixed-length ? | Remove this proposition.
53 |  | 11 | Daniel Popa | Itron, Inc | T | 15-10-0014-00-004g-clause-6 | 20 | 6.3 | 36-42 | In Figure 26b: THe PHR of the switching mode frame shall have at least 1 bit reserved for further use. | Add the field "RFU" with size at least 1 bit.
54 |  | 12 | Daniel Popa | Itron, Inc | T | 15-10-0014-00-004g-clause-6 | 20 | 6.3 | 36-42 | In Figure 26b: The Mode switching PPDU is of big importance for switching mode feature of 4g PHY. If so, it should be protected by some FEC coding or at least some simple FCS in order to avoid erroneous decisions on Mode Switching. | Add an FCS.
55 |  | 13 | Daniel Popa | Itron, Inc | T | 15-10-0014-00-004g-clause-6 | 20 | 6.3.1 | 54 | The preamble length should be larger than a minimum threshold (usually this threshold is 4). This threshold should be configurable. | Replace TBD with : The preamble length is at least phyPreambleRepetition times the string 01010101.
56 |  | 14 | Daniel Popa | Itron, Inc | T | 15-10-0014-00-004g-clause-6 | 21 | 6.3.2 | 3 | Why a 3-byte SFD ? Quite unsual for radio RX/TX. The pattern of SFD word should be chosen to have the best correlation properties against false detection. | Provides technical details or change with: The SFD field have a length of 2 bytes.
57 |  | 15 | Daniel Popa | Itron, Inc | T | 15-10-0014-00-004g-clause-6 | 22 | 6.3.2a.3 | 24,25 | It makes no sense to (separately) code PHR without coding the PSDU (and vice-versa to (separately) code PSDU without coding the PHR). If coding is used is should be over the entire PPDU at the same time (PHR + PSDU). | Replace the phrase "Support for uncoded header and uncoded payload is mandatory; support for coded header/payload is optional" with "Support for uncoded PPDU is mandatory; support for coded PPDU (i.e., PHR and PSDU) is optional"
58 |  | 16 | Daniel Popa | Itron, Inc | T | 15-10-0014-00-004g-clause-6 | 25 | 6.12a.3 | 42-44 | It makes no sense to scramble separately the PHR and PSDU. It just add additional complexity into the already complex "4g Christmas Tree". | Change with "Data whitening is allowed over the entire PPDU."
59 |  | 17 | Daniel Popa | Itron, Inc | T | 15-10-0014-00-004g-clause-6 | 25 | 6.12a.3 | 41-42 | The seeding of the data whitening algorithm controlled by a PIB variable phyScrambleSeed changed dynamically as needed may raise some interoperability issues. | The proposal is invited to presented some further technical details on how interoperability can be achieved when data whitening seed can be dynamically changed.
60 |  | 18 | Daniel Popa | Itron, Inc | T | 15-10-0014-00-004g-clause-6 | 17 | 6.1.7 | 19,20 | The length of the PSDU used to validate receiver sensitivity, should be chosen as a function of the predominant packet size, among all applications. If for example we take a look on the IP packet size distribution, we see that the majority of packet are very small (64 bytes), than follows packet with an average size of approximately 576 bytes. FInally, the percentage of large packets (1500 byte) is quite small. | Reccommend to use a value of between 200 - 500 bytes.
61 |  | 19 | Daniel Popa | Itron, Inc | T | 15-10-0016-00-004g-clause7 | 105 | 7 | 2 | MAC changes that are required to support the new 4g PHY are very poorly treated. There seems to be a lot of changes the 4g will require from MAC sub-layer. As an example, how a a frequency hopping PHY will work in 802.15.4 have not received the proper attention.FUnctionalities as scanning, joining/leaving, network synchronization and so on need to be defined at the MAC sub-layer. | The 4g group should focus on this issue and add what is needed to Clause 7.
62 |  | 20 | Daniel Popa | Itron, Inc | E/T | 15-10-0016-00-004g-clause7 | 106 | 7.2.1.9 | 16 |  | At the transmission side, the 2/4-bit CRC is appended to the MPDU (i.e., MHR + MSDU) before the error correction coding procedure is done.
63 |  | 1 | Hartman Van Wyk | Itron, Inc | T | 15-10-0014-00-004g-clause-6 | 25 | 6.12a.2.3 | 35 | FEC Algorithm is To Be defined | Itron will provide a proposal
64 |  | 2 | Hartman Van Wyk | Itron, Inc | T | 15-10-0014-00-004g-clause-6 | 25 | 6.12a.3 | 40 | Data whitening Mandatory/Optional is not clear | Add "data whitening is optional"
65 |  | 3 | Hartman Van Wyk | Itron, Inc | T | 15-10-0014-00-004g-clause-6 | 25 | 6.12a.4 | 49 | Frequency Hopping Modes are TBD | Define two modes "Hopping Mode" and Non "Hopping Mode" Also it is required to specify the Bands in which the non hopping mode will be allowed or not.
66 |  | 4 | Hartman Van Wyk | Itron, Inc | T | 15-10-0014-00-004g-clause-6 | 21 | 6.3.2 | 14 | SFD is specified as 3 octets. This is not supported by many existing hardware build in packet handles and will force the use of firmware packet handler resulting in severely limiting the data rate for existing deployed hardware | Change to 2 Octet SFD
67 | 2010-01-15 | 1 | Khanh Tuan Le | Texas Instruments | T | 15-10-0014-00-004g-clause-6 | 13 | 6.1.1 | 48 | The exact 1 MHz frequency band within the 400-430 MHz is TBD. | This frequency band must be specified.
68 | 2010-01-15 | 2 | Khanh Tuan Le | Texas Instruments | T | 15-10-0014-00-004g-clause-6 | 14 | 6.1.1 | 48 | Generic PHY mechanism is not clearly defined. | Please define the generic PHY mechanism, including the requirements for alternative modes to be compliant with the generic PHY mechanism (e.g. packet format etc.)
69 | 2010-01-15 | 3 | Khanh Tuan Le | Texas Instruments | T | 15-10-0014-00-004g-clause-6 | 15 | 6.1.1 | 21 | The mandatory data rate 50 kbps at the 915 MHz ISM band is specified using FSK while the same mandatory data rate at all other ISM bands is specified using GFSK. Spectrum efficiency and low adjacent channel power are desirable and hence GFSK is a better choice than FSK. | Recommend to change FSK to GFSK with BT=0.5. The definition of the mandatory data rate 50 kbps will be unified across all listed ISM bands.
70 | 2010-01-15 | 4 | Khanh Tuan Le | Texas Instruments | T | 15-10-0014-00-004g-clause-6 | 15 | 6.1.1 | 4-18 | Between 100 kbps and 150 kbps, 100 kbps seems to match better with the mandatory 50 kbps and the other optional data rate at 200 kbps, i.e. (2^N *50 kbps). | For Europe and China the modulation parameters for the optional data rates are proposed to be: 100 kbps, 2-GFSK, BT=0.5, h=1.0; 200 kbps, 4-GFSK, BT=0.5, h=1/3. These modulation parameters provide compliance to the European and Chinese regulative requirements and are identical to the ones specified for the 950 MHz ISM band in Japan.
71 | 2010-01-15 | 5 | Khanh Tuan Le | Texas Instruments | T | 15-10-0014-00-004g-clause-6 | 17 | 6.1.7 | 19 | PSDU length of 1500 octets to validate MRFSK receiver sensitivity takes unnecessarily long time and should be reduced. The current 802.15.4 standard specifies a PSDU length of 20 octets which is considerably shorter than the maximum packet length. | Recommend using 150 octets.
72 | 2010-01-15 | 6 | Khanh Tuan Le | Texas Instruments | T | 15-10-0014-00-004g-clause-6 | 21 | 6.3.2 | 3 | Two optimized SFDs of 2 bytes length provides the required performance. | Use a SFD field of 2 bytes.
73 | 2010-01-15 | 7 | Khanh Tuan Le | Texas Instruments | T | 15-10-0014-00-004g-clause-6 | 25 | 6.12a.2.2 | 30 | The definition of information symbols to frequency deviation mapping for 4-GFSK is not specified. | The nominal frequency deviation, Δf, shall be the (Symbol Rate * Modulation Index / 2). Gray coding is used for the information bits symbol mapping to 4-GFSK deviation and symbol 3 ('11') is modulated on -Δf*3, symbol 2 ('10') is modulated on -Δf, symbol 0 ('00') is modulated on Δf and symbol 1 ('01') is modulated on Δf*3.
74 | 2010-01-15 | 8 | Khanh Tuan Le | Texas Instruments | T | 15-10-0014-00-004g-clause-6 | 25 | 6.12a.2.3 | 35 | FEC details TBD. | Recommend to specify a single FEC using a BCH code for the MRFSK PHY.
75 | 2010-01-12 | 1 | Clint Powell | SCE / PWC | T | 15-10-0017-00-004g-annex-p | 113 | P.2 | 45 | use of FSK in actual levels in Table P.1 is redundant | remove use of FSK
76 | 2010-01-12 | 2 | Clint Powell | SCE / PWC | T | 15-10-0017-00-004g-annex-p | 114 | P.2 | 17 | use of FSK in actual levels in Table P.1 is redundant | remove use of FSK
77 | 2010-01-12 | 3 | Clint Powell | SCE / PWC | T | 15-10-0017-00-004g-annex-p | 114 | P.2 | 44 | GFSK is not an FSK level in Table P.3 | remove use of GFSK
78 | 2010-01-12 | 4 | Clint Powell | SCE / PWC | T | 15-10-0017-00-004g-annex-p | 114 | P.2 | 34 | 200 kHz does not correspond to phyChannelSpacing values in Table P.3 | correct so that they match or difference is better explained
79 | 2010-01-12 | 5 | Clint Powell | SCE / PWC |  | 15-10-0017-00-004g-annex-p | 113 - 114 | P.2 |  | Example can be done with one table | remove one table
80 | 2010-01-12 | 6 | Clint Powell | SCE / PWC |  | 15-10-0017-00-004g-annex-p | 115 - 116 | P.3 |  | Example can be done with one table | remove one table
81 | 2010-01-12 | 7 | Clint Powell | SCE / PWC | E | 15-10-0014-00-004g-clause-6 | 13 | 6.1 |  | "An" | change to "A"
82 | 2010-01-12 | 8 | Clint Powell | SCE / PWC | E | 15-10-0014-00-004g-clause-6 | 13 | 6.1 | 30-31 | "At least one of the PHYs..." | change to "At least one of the additional PHYs..."
83 | 2010-01-12 | 9 | Clint Powell | SCE / PWC | T | 15-10-0014-00-004g-clause-6 | 15 | Table 1a Table 1b |  | Mandatory and Optional should be deliniated in tables in PICS | see previous amendments for how to add PHY's including optional ones
84 | 2010-01-12 | 10 | Clint Powell | SCE / PWC | T | 15-10-0014-00-004g-clause-6 | 19 | 6.3 | 52 | You can not delete text from current revision of standard when doing an amendment, in an amendment you can only add | correct appropriately
85 | 2010-01-12 | 11 | Clint Powell | SCE / PWC | T | 15-10-0014-00-004g-clause-6 | 20 | 6.3.1 | 52 | "…multiple strings of "01010101…" needs to be defined more precisely | define more precisely
86 | 2010-01-12 | 12 | Clint Powell | SCE / PWC | T | 15-10-0014-00-004g-clause-6 |  | 6 |  | to much TBD/whitespace | many more definitions needed
87 | 2010-01-12 | 13 | Clint Powell | SCE / PWC | T | 15-10-0014-00-004g-clause-6 |  | 6 |  | no spec limites defined | define spec limits as done in previous revision and amendments
88 | 2010-01-12 | 14 | Clint Powell | SCE / PWC | T | 15-10-0014-00-004g-clause-6 |  | 6 |  | no text (or place holder) on how and when information in Tables in P.1 and P.2 is conveyed between devices | define spec limits as done in previous revision and amendments

## OFDM Comments
ID # | Date | Comment # | Name | Affiliation | Classification (T or E) | document number | Page | Subclause | Line | Comment | Proposed Change | Resolution Status | Resolution Detail | editors comments
1 | 2010-01-15 | 1 | Emmanuel Monnerie | Landis+Gyr | T | 15-10-0011-01-004g | 4 |  | 113 | the field GPM-Description is not defined. The size and structure definition is missing. | The GPM description should as compact as possible, using codes to define each PHY options.
2 | 2010-01-15 | 2 | Emmanuel Monnerie | Landis+Gyr | T | 15-10-0011-01-004g | 4 |  | 113 | The maximum packet size is not specified. | There must be a maximum packet size specified so that the duty cycle of the CM can be computed.
3 | 2010-01-15 | 3 | Emmanuel Monnerie | Landis+Gyr | T | 15-10-0011-01-004g | 9 |  | 198 | for Class A, the most robust mode should be used | Use BPSK instead of QPSK
4 | 2010-01-15 | 4 | Emmanuel Monnerie | Landis+Gyr | T | 15-10-0013-00-004g | 22 | 6.12a.1 | 28 | The data rates could be changed to match more commonly used values (such as 48kbps instead of 46.88kbps, or 96kbps instead of 93.75kbps). | Use a tone spacing of exactly 10kHz instead of 9.765625 kHz
5 | 2010-01-15 | 5 | Emmanuel Monnerie | Landis+Gyr | E | 15-10-0012-00-004g | 6 | 5.5.3.2 | 8 | the figure is cut on the right side | reformat the figure to fit the page
6 | 2010-01-15 | 6 | Emmanuel Monnerie | Landis+Gyr | E | 15-10-0012-00-004g | 6 | 5.5.3.3 | 35 | the title of the figure 12c is cut on the right side | realign the title of the figure 12c
7 | 2010-01-15 | 7 | Emmanuel Monnerie | Landis+Gyr | T | 15-10-0014-00-004g | 13 | 6.1.1 | 45 | Data rates of 48kbps, 51.2kbps, 56kbps or 57.6kbps are widely used today and are more likely to be compatible with existing chips. | Use 48kbps, 51.2kbps, 56kbps or 57.6kbps instead of 50kbps
8 | 2010-01-15 | 8 | Emmanuel Monnerie | Landis+Gyr | T | 15-10-0014-00-004g | 24 | Clause 6 - Table 31 | 15 | the size is not defined. It should be compatible with use of pages. | Define the size of the attribute phyCurrenChannel
9 | 2010-01-15 | 9 | Emmanuel Monnerie | Landis+Gyr | T | 15-10-0014-00-004g | 24 | Clause 6 - Table 31 | 24 | what is the purpose of phyMaxNumChannels in this table? It seems redundant with phyNumChannel in table 31a | explain why this field must be specified here.
10 | 2010-01-15 | 10 | Emmanuel Monnerie | Landis+Gyr | T | 15-10-0014-00-004g | 24 | Clause 6 - Table 31 | 27 | The field phyMode should be small. | Use an integer for the type of PHY: 0 for FSK, 1 for GFSK, etc… and another integer for the modulation type and coding ratio
11 | 2010-01-15 | 11 | Emmanuel Monnerie | Landis+Gyr | T | 15-10-0014-00-004g | 25 | Clause 6 - Table 31a | 5 | Use the same structure than phyMode in table 31 | Use an integer for the type of PHY: 0 for FSK, 1 for GFSK, etc…
12 | 2010-01-15 | 12 | Emmanuel Monnerie | Landis+Gyr | E | 15-10-0014-00-004g | 25 | Clause 6 - Table 31a | 10 | phyFSKModIndex: It is better to use the type integer instead of float. | The type of attribute is integer and the range is from 0 to 255.
13 | 2010-01-15 | 13 | Emmanuel Monnerie | Landis+Gyr | E | 15-10-0014-00-004g | 25 | Clause 6 - Table 31a | 13 | phyFSKBT: It is better to use the type integer instead of float. | Use a index (integer) to represent the different options for phyFSKBT
14 |  | 1 | Tim Schmidl | Texas Instruments | T |  | 18 | 6.3.4a.1.1 | 29 | The low peak-to-average ratio sequences should be selected for the STF's. | The low peak-to-average ratio sequences should be selected for the STF's.
15 |  | 2 | Tim Schmidl | Texas Instruments | T |  | 20 | 6.3.4a.1.2 | 1 | The low peak-to-average ratio sequences should be selected for the LTF's. | The low peak-to-average ratio sequences should be selected for the LTF's.
16 |  | 3 | Tim Schmidl | Texas Instruments | T |  | 22 | 6.12a.1 | 23 | The data rates should be increased to correspond to the higher sampling rate. | The data rates should be increased to correspond to the higher sampling rate. For example, 93.75 kbps becomes 100 kbps
17 |  | 4 | Tim Schmidl | Texas Instruments | T |  | 22 | 6.12a.1 | 28 | For MCS2 QPSK rate 1/2 with frequency spreading of 2 should be used because we get the extra gain due to frequency diversity. | For MCS2 QPSK rate 1/2 with frequency spreading of 2 should be used because we get the extra gain due to frequency diversity.
18 |  | 5 | Tim Schmidl | Texas Instruments | T |  | 31 | 6.12a.3.7 | 52 | Pilot shifting should be used to support channel estimation with Doppler | The pilot shifting presented in 15-09-0847, slides 12 and 13 should be included in the specification
19 | 2010-01-15 | 1 | Shusaku Shimada | Yokogawa Co. | E/T | 15-10-0012-00-004g-clause-5-ofdm-phy-draft | 4 | 5.4.1.3a | 44 | Typical merit of flexibility of Scalable OFDM may be further clarified by both of low power operation examples specifically. | Bandwidth scaling from 1MHz down to less than 100KHz is achieved in this fashion by scaling the FFT options from 128 point FFT down to 8 point. Because of this, the OFDM Physical layer definition is “RF Band Agnostic” and instrumental in the low power operation. More specifically, in case of 16FFT, lower sampling rate and less signal processing complexity can conserve the battery power during RX operation for CSL or CSM function, and in case of 128FFT, the high speed transmission rate means shorter duration of TX operation which reflects lower duty cycle in accordance.
20 | 2010-01-15 | 2 | Shusaku Shimada | Yokogawa Co. | E/T | 15-10-0012-00-004g-clause-5-ofdm-phy-draft | 4 | 5.4.1.3a | 50 | Typical merit of multiple regulatory adaptability of Scalable OFDM may be further clarified by a focused application example. | “OFDM is a spectrally efficient modulation with RF robustness and performance and is adaptable to multiple regulatory considerations, for instance, the flexible participation of Plug-in Electrical Vehicles into each regional utility network where they visited.”
21 | 2010-01-15 | 3 | Shusaku Shimada | Yokogawa Co. | E/T | 15-10-0012-00-004g-clause-5-ofdm-phy-draft | 7 | 5.5.4.5a | 44 | Add Manageability of Doppler spread | The use of a cyclic prefix and frequency domain equalization using proper pilot symbols provides very robust performance under harsh multipath conditions and associating Doppler spread, e.g. inherent when reflecting from moving vehicule.
22 | 2010-01-15 | 4 | Shusaku Shimada | Yokogawa Co. | T | 15-10-0013-00-004g-clause-6-ofdm-phy-draft | 14 | 6.1.1 | 28 | Clarify the future provisioning of planned available frequency band . | Japan 950-960MHz (including future provisioning)
23 | 2010-01-15 | 5 | Shusaku Shimada | Yokogawa Co. | T | 15-10-0013-00-004g-clause-6-ofdm-phy-draft | 14 | 6.1.2.4 | 48 | Future provisioning of planned available frequency band to be defined. | Channel numbering for 950-960MHz PHYs (including future provisioning) to be defined
24 | 2010-01-15 | 6 | Shusaku Shimada | Yokogawa Co. | T | 15-10-0013-00-004g-clause-6-ofdm-phy-draft | 15 | 6.1.2.4 | 9 | Future provisioning of planned available frequency band to be defined. | To be defined in Table 1.
25 | 2010-01-15 | 7 | Shusaku Shimada | Yokogawa Co. | T | 15-10-0013-00-004g-clause-6-ofdm-phy-draft | 21 | 6.3.4a.2.1 | 17 | PHY header might include one bit of the bandwidth (number of FFT point) switched flag, indicating the change of option n(1-5) at TX side in order to confirm at RX side, even if these option n(1-5) change is controlled by MAC layer or NHL. | To be defined in Figure 27d and associated sentences.
26 | 2010-01-15 | 8 | Shusaku Shimada | Yokogawa Co. | T | 15-10-0013-00-004g-clause-6-ofdm-phy-draft | 21 | 6.3.4a.2.1 | 17 | PHY header might include one bit of Remote CCA flag, indicating the availability of stochastic information in term of surrounding radio environment e.g. CDF/PDF, or probability of CCA clearance. This Remote CCA flag may invoke the information exchanges between the remote nodes at MAC layer or NHL. | To be defined in Figure 27d and associated sentences.
27 |  | 1 | Daniel Popa | Itron, Inc | T | 15-10-0012-00-004g-clause-5-ofdm / 15-10-0013-00-004g-clause-6-ofdm-phy |  |  |  | Not very efficient to use differential modulation on the 8-tone mode. | Remove differential modulation from the 8-tone mode.
28 | 1-18-10 | 1 | Sangsung Choi | ETRI | T | 15-10-0012-00-004g-clause-5-ofdm / 15-10-0013-00-004g-clause-6-ofdm-phy | 15 | 6.1.1 | 22 | TV White space can be worldwide frequency bands through various coexistence methods | Remove the specific region in TV White Spaces
29 | 1-18-10 | 2 | Sangsung Choi | ETRI | T | 15-10-0012-00-004g-clause-5-ofdm / 15-10-0013-00-004g-clause-6-ofdm-phy | 18 | 6.3.4a.1.1 | 8 | STF option 1 will be maintained to have non- zero elements every 8 tones so that the repetition period is 1/8 of the useful part of the OFDM symbol | Center/clock frequency tolerance must be considered for the cost of device. Shorter STF has several advantages in frequency tolerence.

## Device Class Comments
ID # | Date | Comment # | Name | Affiliation | Classification (T or E) | document number | Page | Subclause | Line | Comment | Proposed Change | Resolution Status | Resolution Detail | editors comments
1 | 17-1-10 | 1 | Peter Ecclesine | Cisco Systems | T | 15-10-0011-01 | 9 | Annex H | 198 | Because 2400 MHz is the only worldwide unlicensed band, it should be index 1, and present if the device supports the band. If TG4g thinks it unlikely that higher frequencies will be used, then the remaining entries could be ordered by decreasing frequency, but certainly bands will be added later after the set in the 4g standard is approved.
2 | 17-1-10 | 2 | Peter Ecclesine | Cisco Systems | T | 15-10-0011-01 | 9 | Annex H | 198 | Because the set of supported Device Classes is exchanged between stations, it should be organized within a singe regulatory domain (e.g., ETSI), as the stations are only in one country at one time, rather than by frequency.
3 | 17-1-10 | 3 | Peter Ecclesine | Cisco Systems | T | 15-10-0011-01 | 9 | Annex H | 198 | The 2400 MHz band is available in all countries, and should be standardized for each of the regulatory domains given in Annex H (US, ETSI, Japan and China). If SUN allows multiple modulations in the 2400 MHz band, there should be multiple entries, one per modulation.
4 | 17-1-10 | 4 | Peter Ecclesine | Cisco Systems | E | 15-10-0011-01 | 9 | Annex H | 198 | 802.15.4a-2007 defines Annex H UWB PHY optional chaotic pulses. What is the correct annex number for this table, and where is the descriptive text for the columns?
5 | 17-1-10 | 5 | Peter Ecclesine | Cisco Systems | T | 15-10-0011-01 | 2 | 5.XXX | 69 | In addition to the three rate-buckets of Device Class, there should be a unique Operating Class for each radio's unique combination of Modulation/Coding Scheme, occupied bandwidth, and channel adaptation that can be used in this regulatory domain, that can be conveyed in a Supported Operating Classes information element with any other stations that it communicates with. If you name each Operating Class, then maybe Device Class is redundant (and not granular enough in the first place).